## Forecast
8 | [5 empty] | Power Grid Company of Bangladesh Ltd. | [10 empty] | QF-LDC-07
|  |  |  | Report on Forecasted Generation & Demand of national grid on | [6 empty] | 2022-06-29 | Wednesday
|  |  | Date (day): | 2022-06-29 |  | Wednesday
|  | Probable Maximum |  | Generation : |  | (a) At Day Peak Hour : | 13471.6 | MW |  |  | (b) At Evening Peak Hour : |  | 14811 | MW
| Sl. | [6 empty] | Present | Actual Generation |  | Forecasted Available Gen. on |  | Ev. Peak Gen.Shortage |  | Plants under |  | Probable
| No. | Name of the Power Station |  | Fuel | Producer | Installed Capacity |  | Capacity | On | 2022-06-28 | 2022-06-29 | during | for Fuel | for plant. S/D | Shut down (date)/ |  | Start up
[9 empty] | Day Peak | Ev. Peak | Day Peak | Ev. Peak | Limitation | M/C Problem | Remarks |  | Date
[6 empty] | Unit No. X Capacity | MW | MW | MW | MW | MW | MW | MW | MW
| 1 | Ghorasal Repowered CCPP:Unit-3 (GT |  | Gas | PDB | 1*260 | 260 | 260 | 0 | 0 | 0 | 0 |  | 260 | Under maint.
| 2 | Ghorasal Repowered CCPP Unit-4 |  | Gas | PDB | 1*210 | 210 | 180 | 0 | 0 | 0 | 0 |  | 180 | Under maint.
|  | Ghorasal TPP Unit-5 |  | Gas | PDB | 1*210 | 210 | 190 | 180 | 180 | 180 | 180
| 3 | Ghorasal 365 MW CCPP Unit-7 |  | Gas | PDB | 1*243+1*122 | 365 | 365 | 0 | 0 | 200 | 280 |  | 85
|  | Ghorashal 78.5 MW PP(MAX) |  | Gas | QRPP | 2*40 | 0 | 0 | 0 | 0 | 0 | 0 |  |  | Contract Expired
| 4 | Ghorashal 108MW PP (Regent) |  | Gas | IPP | 34*3.35 | 108 | 108 | 58 | 62 | 62 | 62 |  | 46 | Engine problem
| 5 | Haripur GTPP |  | Gas | SBU, PDB | 2*32 | 32 | 20 | 0 | 0 | 0 | 0 |  | 20 | Under maint.
| 6 | Haripur 412 MW CCPP |  | Gas | EGCB | 1*273+1*139 | 412 | 412 | 406 | 406 | 412 | 412
| 7 | Haripur 360MW CCPP(HPL) |  | Gas | IPP | 1*235+1*125 | 360 | 360 | 343 | 322 | 330 | 330 | 30 |  | Gas shortage
| 8 | Meghnaghat 450 MW CCPP(MPL) |  | Gas | IPP | 2*150+1*150 | 450 | 450 | 450 | 225 | 225 | 225
| 9 | Meghnaghat 100 MW(IEL) |  | HFO | NENP | 12*8.9 | 100 | 100 | 80 | 68 | 80 | 80 |  | 20 | Engine problem
| 10 | Meghnaghat CCPP(Summit) |  | Gas | IPP | 2*110+1*110 | 335 | 335 | 285 | 268 | 305 | 305 |  |  | FGMO
| 11 | Madanganj 102 PP(Summit) |  | HFO | NENP | 6*17 | 102 | 102 | 0 | 0 | 0 | 0 |  | 102 | Under maint
| 12 | Madanganj-55 MW PP(Summit) |  | HFO | IPP | 3*17.08+1*11.3 | 55 | 55 | 40 | 55 | 55 | 55
| 13 | Keraniganj 100 MW PP (Powerpac) |  | HFO | QRPP | 8*13.45 | 100 | 0 | 0 | 0 | 0 | 0 |  |  | Contract Expired
| 14 | Narshingdi 22 MW PP (Doreen) |  | Gas | SIPP, REB | 8*2.90 | 22 | 22 | 0 | 22 | 22 | 22
| 15 | 210 MW Siddhirgonj TPP |  | Gas | PDB | 1*210 | 210 | 115 | 0 | 0 | 0 | 0 |  | 115 | Under maint.
| 16 | Siddhirgonj 2*120 MW GTPP |  | Gas | EGCB | 2*105 | 210 | 210 | 0 | 0 | 0 | 0 | 210 |  | GT-2 U/M & Gas shortage
| 17 | Siddhirganj 100 PP(Dutch Bangla) |  | HFO | NENP | 12*8.9 | 100 | 100 | 82 | 100 | 100 | 100
| 18 | Siddhirganj 335 MW CCPP |  | Gas | EGCB | 1*217+118 | 335 | 335 | 335 | 331 | 335 | 335
| 19 | Gagnagar 102 MW PP (Digital Power) |  | HFO | IPP | 12*8.924 | 102 | 102 | 94 | 94 | 95 | 95 |  | 7 | Engine problem
| 20 | Katpotti 52 MW PP (Sinha) |  | HFO | IPP | 7*7.9 | 51 | 0 | 0 | 0 | 0 | 0 | 51 |  | Fuel shortage
| 21 | Kamalaghat 54 MW PP(Banco Energy) |  | HFO | IPP | 3*18 | 54 | 54 | 54 | 54 | 54 | 54
| 22 | Kodda 150MW PP |  | HFO | BPDB-RPCL | 9*17.06 | 149 | 149 | 132 | 132 | 150 | 150
| 23 | Manikganj 55 MW PP (Northern) |  | HFO | IPP | 3*19.3 | 55 | 55 | 55 | 55 | 55 | 55
| 24 | Nababganj 55 MW PP (Southern power ) |  | HFO | IPP | 3*19.3 | 55 | 55 | 55 | 55 | 55 | 55
| 25 | Bosila 108MW PP(CLC) |  | HFO | IPP | 12*8.775+1*3.5 | 108 | 0 | 0 | 0 | 0 | 0
| 26 | Summit Power,(Madhabdi+Ashulia) |  | Gas | SIPP,REB | 3*3.67+4*8.73 | 80 | 80 | 48 | 51 | 50 | 52 |  | 28 | Engine problem
| 27 | Maona 33 MW PP(Summit) |  | Gas | SIPP,REB | 4*8.73 | 33 | 33 | 33 | 33 | 33 | 33
| 28 | Rupganj 33 MW PP(Summit) |  | Gas | SIPP,REB | 4*8.73 | 33 | 33 | 25 | 25 | 25 | 25 |  | 8 | Engine problem
| 29 | Gazipur 52 MW PP |  | HFO | RPCL | 6*8.9 | 52 | 52 | 40 | 49 | 49 | 49 |  | 3 | Engine problem
| 30 | Tongi 80 MW GTPP |  | Gas | PDB | 1* 105 | 105 | 105 | 0 | 0 | 0 | 0 |  | 105 | Under maint.
| 31 | Kodda 300 MW PP Unit-2 (Summit) |  | HFO | IPP | 18*17.076 | 300 | 300 | 258 | 273 | 270 | 280 |  | 20 | Engine problem
| 32 | Keranigonj 300 MW PP (APR) |  | HSD | IPP | 256*1.4 | 300 | 300 | 303 | 300 | 200 | 300
| 33 | Bramhangoan 100 MW PP (Aggreko) |  | HSD | IPP | 114*0.959 | 100 | 100 | 85 | 85 | 100 | 100
| 34 | Aurahati 100MW PP (Aggreko) |  | HSD | IPP | 0.85*23+0.95*91 | 100 | 100 | 80 | 82 | 25 | 100
| 35 | Kodda 149 MW PP Unit-1 (Summit) |  | HFO | IPP | 8*18.45+8.97 | 149 | 149 | 65 | 132 | 134 | 134 |  | 15 | Engine problem
| 36 | Gazipur 100 MW PP |  | HFO | RPCL | 6*17.5 | 105 | 105 | 88 | 105 | 105 | 105
| 37 | Meghnaghat 104 MW PP (OPCL) |  | HFO | IPP | 18.5*6 | 104 | 104 | 94 | 94 | 104 | 104
| 38 | Manikgonj 162MW PP(MPGL) |  | HFO | IPP | 9*18 | 162 | 162 | 162 | 162 | 162 | 162
| 39 | Spectra Solar Plant Ltd. |  | Solar | IPP | 35 | 35 | 35 | 32 | 0 | 30 | 0
| 40 | Kanchan Purbachal Power Generation Ltd. |  | HFO | IPP | 18.4*3 | 55 | 55 | 55 | 55 | 55 | 55
|  | Dhaka area Total |  |  |  |  | 6263 | 5847 | 4017 | 3875 | 4057 | 4294 | 291 | 1014
| 41 | Chattogram TPP-1 |  | Gas | PDB | 1*210 | 210 | 180 | 90 | 90 | 90 | 90 | 90 |  | Gas shortage
|  | Chattogram TPP-2 |  | Gas | PDB | 1*210 | 210 | 180 | 0 | 0 | 0 | 0 | 180 |  | Gas shortage
| 42 | Raozan 25 MW PP |  | HFO | RPCL | 3*8.9 | 25 | 25 | 18 | 25 | 25 | 25
| 43 | Teknaf 20MW PP (Solartech) |  | Solar | IPP | 20 | 20 | 20 | 7 | 0 | 20 | 0
| 44 | Patenga 50MW PP (Baraka) |  | HFO | IPP | 8*6.98 | 50 | 50 | 37 | 33 | 37 | 37 |  | 13 | Engine problem
| 45 | Karnaphuli Hydro PP Unit-1,2,3,4, 5 |  | Hydro | PDB | 2*40+3*50 | 230 | 230 | 123 | 125 | 125 | 125 |  | 105 | Low Water Level
| 46 | Sikalbaha 225MW CCPP |  | Gas/HSD | PDB | 1*150+1*175 | 225 | 225 | 0 | 0 | 0 | 0 |  | 225 | S/D due to HGPI
| 47 | Sikalbaha Peaking GT |  | Gas/HSD | PDB | 1*150 | 150 | 150 | 0 | 0 | 0 | 0 |  | 150 | Under maint
| 48 | Sikalbaha 105 MW PP (Baraka Sikalbaha) |  | HFO | IPP | 6*17.5 | 105 | 105 | 105 | 105 | 105 | 105
| 49 | Hathazari 100 MW peaking PP |  | HFO | PDB | 11*8.9 | 98 | 98 | 0 | 51 | 0 | 50 |  | 48 | Engine problem
| 50 | Dohazari -Kalaish 100 MW Peaking |  | HFO | PDB | 6*17 | 102 | 102 | 0 | 51 | 0 | 51 | 51 |  | Fuel shortage
| 51 | Juldah 100 MW Unit-1 (Acorn) |  | HFO | NENP | 8*13.45 | 100 | 100 | 10 | 10 | 30 | 30 |  | 70 | Engine problem
| 52 | Juldah 100 MW PP Unit-3 (Acorn) |  | HFO | IPP | 8*13.5 | 100 | 100 | 76 | 90 | 90 | 90 |  | 10 | Engine problem
| 53 | Barabkunda 22 MW PP (Regent) |  | Gas | SIPP, PDB | 8*2.90 | 22 | 22 | 22 | 22 | 22 | 22
| * | Malancha, Ctg. EPZ (United) |  | Gas |  | 5*8.73+3*9.34 |  | 0 | 2 | 24 | 7 | 20
| 54 | Chattogram 108 MW PP (ECPV) |  | HFO | IPP | 16*7 | 108 | 108 | 79 | 90 | 80 | 90 |  | 18 | Engine problem
| 55 | Kaptai 7 MW Solar PP |  | Solar | PDB | 7.4 MW | 7 | 7 | 2 | 0 | 5 | 0
| 56 | Anwara 300 MW PP (United) |  | HFO | IPP | 17*17+24 | 300 | 300 | 190 | 300 | 265 | 300
| 57 | Jodiac Power |  | HFO | IPP | 3*18.55+1*3.6 | 54 | 54 | 54 | 54 | 54 | 54
| 58 | Karnaphuli Power Ltd. |  | HFO | IPP | 18.415*6+6.5 | 110 | 110 | 92 | 110 | 110 | 110
| 59 | Juldah unit-2 (Acorn) |  | HFO | IPP | 8*13.6 | 100 | 100 | 50 | 50 | 50 | 50 |  | 50 | Engine problem
| 60 | Anlima Energy Ltd. |  | HFO | IPP | 6*21.2 | 116 | 116 | 0 | 106 | 90 | 106 |  | 10
|  | Chattogram area Total |  |  |  |  | 2442 | 2382 | 957 | 1336 | 1205 | 1355 | 321 | 699
| 61 | Ashuganj TPP Unit- 3 |  | Gas | APSCL | 1*150 | 0 | 0 | 0 | 0 | 0 | 0 |  |  | Contract Expired
|  | Ashuganj TPP Unit- 4 |  | Gas | APSCL | 1*150 | 150 | 0 | 0 | 0 | 0 | 0 |  |  | Contract Expired
|  | Ashuganj TPP Unit- 5 |  | Gas | APSCL | 1*150 | 150 | 134 | 0 | 0 | 0 | 0 | 134 |  | Gas shortage
| 62 | Ashuganj 225 MW CCPP |  | Gas | APSCL | 1*142+1*75 | 221 | 221 | 205 | 197 | 215 | 215 |  |  | FGMO
| 63 | Ashuganj 450 MW CCPP(North) |  | Gas | APSCL | 1*360 | 360 | 360 | 340 | 300 | 300 | 300 |  |  | FGMO
| 64 | Ashuganj 450 MW CCPP(South) |  | Gas | APSCL | 1*360 | 360 | 360 | 270 | 300 | 300 | 330 |  |  | FGMO
|  | Ashuganj 420 MW CCPP(East) |  | Gas | APSCL | 284*1+136*1 | 0 | 0 | 0 | 0 | 0 | 0 |  |  | On test.
| 65 | Ashuganj 50 MW PP |  | Gas | APSCL | 14*3.968 | 53 | 45 | 0 | 15 | 15 | 15 | 30 |  | Gas shortage
| 66 | Ashuganj 55 MW PP (Precision) |  | Gas | QRPP | 15*4 | 55 | 55 | 0 | 5 | 5 | 5 | 50 |  | Gas shortage
| 67 | Ashuganj 195MW PP (APSCL-United) |  | Gas | IPP | 20*9.73+1*16 | 195 | 195 | 0 | 8 | 8 | 8 | 187 |  | Gas shortage
| 68 | Ashuganj 51 MW PP (Midland) |  | Gas | IPP | 6*9.34 | 51 | 51 | 43 | 51 | 51 | 51
| 69 | Ashuganj 150MW PP (Midland) |  | HFO | IPP | 23*7.015 | 150 | 150 | 115 | 135 | 140 | 150
| 70 | Titas 50 MW Peaking PP |  | HFO | PDB | 6*8.92 | 52 | 52 | 11 | 38 | 0 | 50
| 71 | Chandpur 150 MW CCPP |  | Gas | PDB | 1*106+1*57 | 163 | 163 | 20 | 136 | 135 | 136 |  | 27 | Machine problem.
| 72 | Chandpur 200MW (Desh energy) |  | HFO | IPP | 12*18.4 | 200 | 200 | 100 | 200 | 150 | 200
| 73 | Feni 22MW PP (Doreen) |  | Gas | SIPP, PDB | 8*2.90 | 22 | 22 | 22 | 22 | 21 | 21
| 74 | Feni 11 MW PP (Doreen) |  | Gas | SIPP, REB | 4*2.90 | 11 | 11 | 11 | 11 | 11 | 11
| ** | Impoprt (Tripura) |  |  | Imported power | 0 | 160 | 160 | 148 | 162 | 143 | 165
| 75 | Jangalia 33MW PP (Summit) |  | Gas | SIPP, PDB | 4*8.73 | 33 | 33 | 25 | 33 | 33 | 33
| 76 | Jangalia 52 MW PP (Lakdanavi) |  | HFO | IPP | 6*8.92 | 52 | 52 | 0 | 0 | 0 | 0 | 52 |  | Fuel shortage
| 77 | Cumilla 25 MW PP (Summit) |  | Gas | SIPP, REB | 3*3.67+2*6.97 | 25 | 25 | 18 | 20 | 20 | 21
| 78 | Daudkandi 200 MW PP (B.Trac) |  | HSD | IPP | 154*1.4 | 200 | 200 | 100 | 200 | 100 | 200
| 79 | Feni Lanka Power |  | HFO | IPP | 7*18.415+1*9.78 | 114 | 114 | 0 | 0 | 0 | 0 | 114 |  | Fuel shortage
| 80 | Chowmuhani 113 MW |  | HFO | IPP | 12*9.78+2*3.1 | 113 | 113 | 37 | 94 | 94 | 94 |  | 19 | Engine problem
| 81 | Bhairob 54.5 MW |  | HFO | IPP | 3*18.2 | 54 | 54 | 35 | 35 | 35 | 35 |  | 19 | 33 kV feeder fault
| 82 | Chandpur 115(Doreen) |  | HFO | IPP | 4*18.5+2*22.5 | 115 | 115 | 101 | 96 | 115 | 115
|  | Cumilla Area Total |  |  |  |  | 3059 | 2885 | 1601 | 2058 | 1891 | 2155 | 567 | 65
| 83 | RPCL 210MW CCPP |  | Gas | IPP | 4*35+1*70 | 210 | 202 | 82 | 104 | 120 | 130 | 72 |  | Gas shortage
| 84 | Tangail 22 MW PP (Doreen) |  | Gas | SIPP, PDB | 8*2.90 | 22 | 22 | 22 | 22 | 21 | 21
| 85 | Jamalpur 95 MW PP(Powerpac) |  | HFO | IPP | 12*8.924 | 95 | 0 | 0 | 0 | 0 | 0 |  | 8 | Under maint.
| 86 | Sarishabari 3 MW Solar Plant |  | Solar | IPP | 1*3 | 3 | 3 | 1 | 0 | 1.6 | 0
| 87 | Mymensingh 200 MW PP (United) |  | HFO | IPP | 9.78*21 | 200 | 200 | 111 | 163 | 180 | 200
| 88 | Jamalpur 115 MW PP (United) |  | HFO | IPP | 9.78*12 | 115 | 115 | 46 | 112 | 110 | 110 |  | 5 | Engine problem
| 89 | Sutiakhali 50 MW Solar PP |  | Solar | IPP | 50 | 50 | 50 | 23 | 0 | 50 | 0
| 90 | Tangail Palli Power Gen 22 MW |  | HFO | IPP | 4*6.7 | 22 | 22 | 23 | 24 | 22 | 22
|  | Mymensingh Area Total |  |  |  |  | 717 | 614 | 308 | 425 | 504.6 | 483 | 72 | 13
| 91 | Fenchugonj CCPP Phase-1 |  | Gas | PDB | 2*32+1*33 | 97 | 70 | 44 | 44 | 44 | 44 |  | 26 | Machine problem.
| 92 | Fenchugonj CCPP Phase-2 |  | Gas | PDB | 2*35+1*35 | 104 | 90 | 42 | 42 | 42 | 42 |  | 48 | Machine problem
| 93 | Kushiara 163 MW CCPP (KP) |  | Gas | IPP | 1*109+1*54 | 163 | 163 | 110 | 110 | 110 | 110 |  | 53 | ST under maint
| 94 | Shajibazar 330 MW CCPP |  | Gas | PDB | 3*110 | 330 | 330 | 0 | 0 | 0 | 0 |  | 330 | Under maint.
| 95 | Fenchugonj 51 MW PP (Barakatullah) |  | Gas | RPP | 19*2.90 | 51 | 51 | 33 | 33 | 33 | 33 |  | 18 | Engine problem
| 96 | Fenchuganj 44MW (Energyprima) |  | Gas | NENP | 12*3.3+5*2 | 50 | 50 | 30 | 30 | 30 | 30 |  | 20 | Engine problem
| 97 | Hobiganj 11MW PP Cofidence-E |  | Gas | SIPP, REB | 4*2.90 | 11 | 11 | 11 | 11 | 11 | 11
| 98 | Shahjibazar GTPP Unit- 8 & 9 |  | Gas | PDB | 2*35 | 70 | 66 | 58 | 58 | 60 | 60
| 99 | Shahjibazar 86MW PP (Shahjibazar) |  | Gas | RPP | 32*2.90 | 86 | 86 | 78 | 86 | 84 | 84
| 100 | Shahjibazar 100 MW GTPP |  | Gas | PDB | 1*100 | 100 | 100 | 0 | 0 | 0 | 0 |  | 100 | Machine problem
| 101 | Sylhet 225 MW CCPP |  | Gas | PDB | 1*142+1*89 | 231 | 231 | 120 | 120 | 120 | 120 |  | 111 | ST under maint
| 102 | Sylhet 20 MW GTPP |  | Gas | PDB | 1*20 | 20 | 20 | 0 | 0 | 0 | 0
| 103 | Sylhet 50MW PP (EPL) |  | Gas | NENP | 27*2 | 50 | 50 | 23 | 24 | 25 | 25
| 104 | Shahjahanulla 25 MW PP |  | Gas | SIPP, REB | 3*9.34 | 25 | 25 | 16 | 22 | 24 | 24 |  | 1 | Machine problem
| 105 | Bibiana-II 341 MW CCPP (Summit) |  | Gas | IPP | 1*222+1*119 | 341 | 341 | 300 | 300 | 310 | 341 |  |  | FGMO
| 106 | Bibiyana-III 400 MW CCPP |  | Gas | PDB | 400 MW | 400 | 400 | 377 | 402 | 400 | 400
| 107 | Sylhet 10MW PP (Desh) |  | Gas | RPP | 6*1.95 | 10 | 10 | 9 | 10 | 10 | 10
| 108 | Bibiyana South 400 MW |  | Gas | PDB | 400 MW | 383 | 383 | 397 | 395 | 400 | 400
|  | Sylhet Area Total |  |  |  |  | 2522 | 2477 | 1648 | 1687 | 1703 | 1734 | 0 | 707
| 109 | Bheramara GTPP Unit-3 |  | HSD | PDB | 1*20 | 20 | 16 | 0 | 0 | 0 | 0
| ** | Bheramara (HVDC ) |  | 0 | Imported power | 2*500 | 1000 | 1000 | 818 | 762 | 930 | 930
| 110 | Khulna 115 PP MW (KPCL-2) |  | HFO | NENP | 7*17 | 115 | 115 | 16 | 49 | 20 | 80 |  | 35 | Engine problem
| 111 | Faridpur 50 MW Peaking PP |  | HFO | PDB | 8*6.89 | 54 | 54 | 0 | 32 | 0 | 37 |  | 17 | Engine problem
| 112 | Khulna 225 MW CCPP |  | HSD | NWPGCL | 1*150+1*75 | 230 | 230 | 216 | 219 | 120 | 220
| 113 | Gopalganj 100 MW Peaking PP |  | HFO | PDB | 16*6.98 | 109 | 109 | 0 | 0 | 0 | 60 |  | 49 | Engine problem
| 114 | Bheramara 410 MW CCPP |  | Gas | NWPGCL | 1*278+1*132 | 410 | 410 | 125 | 130 | 200 | 200 | 210 |  | Gas shortage
| 115 | Noapara 40 MW PP (Khanjahan Ali) |  | HFO | NENP | 5*8.5 | 40 | 40 | 8 | 40 | 40 | 40
| 116 | Noapara 100 MW PP (Bangla Trac) |  | HSD | IPP | 70*1.4 | 100 | 100 | 7 | 75 | 0 | 100
| 117 | Rupsha 105 MW PP (Orion rupsha) |  | HFO | IPP | 6*18.445 | 105 | 105 | 62 | 75 | 93 | 93 |  | 12 | Engine problem
| 118 | Madhumati 100 MW PP |  | HFO | NWPGCL | 6*18 | 105 | 105 | 0 | 15 | 70 | 90 |  | 15 | Engine problem
| 119 | Mongla Orion 100 MW Solar PP |  | Solar | IPP | 100 | 100 | 100 | 86 | 0 | 100 | 0
|  | Khulna 330 MW CCPP (OIL) |  | Gas/HSD | BPDB | 1*220+1*110 | 330 | 0 | 0 | 0 | 0 | 0 |  |  | On test.
|  | Khulna Area Total |  |  |  |  | 2718 | 2384 | 1338 | 1397 | 1573 | 1850 | 210 | 128
| 120 | Barisal 110 MW PP (Summit ) |  | HFO | IPP | 7*17.076 | 110 | 110 | 0 | 32 | 16 | 16 |  |  | Rampal Transformar S/D
| 121 | Bhola 33 MW PP (Venture) |  | Gas | NENP | 1*34.50 | 40 | 40 | 21 | 29 | 20 | 29 |  | 11 | Engine problem
| 122 | Bhola 225 MW CCPP |  | Gas | PDB | 2*63+1*68 | 194 | 194 | 81 | 83 | 85 | 85 | 109 |  | Gas shortage & GT-2 S/D
|  | Bhola 95 MW PP (Aggreko) |  | Gas | QRPP | 96*1.10 | 0 | 0 | 0 | 0 | 0 | 0 |  |  | Contract Expired |  | From 18-3-2022
| 123 | Payra 1320 MW |  | Coal | BCPCL | 2*622 | 1244 | 1244 | 480 | 622 | 622 | 622 |  |  | Line O/L
| 124 | Bhola Nutan Biddut BD LTD |  | Gas | IPP | 220 | 220 | 220 | 218 | 223 | 220 | 220
| 125 | United Payra Power Ltd. |  | HFO | IPP | 8*18.5+1*9.5 | 150 | 150 | 0 | 17 | 35 | 35 |  |  | Line O/L
|  | Barisal Area Total |  |  |  |  | 1958 | 1958 | 800 | 1006 | 998 | 1007 | 109 | 11
| 126 | Baghabari 71 MW GTPP |  | Gas | PDB | 1*71 | 71 | 71 | 0 | 0 | 0 | 0 | 71 |  | Gas shortage
|  | Baghabari 100 MW GTPP |  | Gas | PDB | 1*100 | 100 | 100 | 0 | 0 | 0 | 0 | 100 |  | Gas shortage
| 127 | Baghabari 50 MW Peaking PP |  | HFO | PDB | 6*8.9 | 52 | 52 | 0 | 34 | 0 | 34 |  | 18 | Engine problem
| 128 | Bera 70 MW Peaking PP |  | HFO | PDB | 9*8.29 | 71 | 71 | 0 | 29 | 0 | 35 |  | 36 | Engine problem
| 129 | Amnura 50 MW PP(Sinha) |  | HFO | QRPP | 7*7.79 | 50 | 0 | 0 | 0 | 0 | 0 |  |  | Contract Expired
| 130 | Katakhali 50 MW PP (Northern) |  | HFO | QRPP | 6*8.9 | 50 | 50 | 0 | 0 | 8 | 8 |  | 42 | Engine problem
| 131 | Katakhali 50 MW Peaking PP |  | HFO | PDB | 6*8.7 | 50 | 50 | 0 | 32 | 16 | 32 |  | 18 | Engine problem
| 132 | Sirajgonj 225MW CCPP Unit-1 |  | Gas/HSD | NWPGCL | 1*150+1*75 | 210 | 210 | 0 | 0 | 0 | 0 | 210 |  | Gas shortage
| 133 | Sirajgonj 225MW CCPP Unit-2 |  | Gas/HSD | NWPGCL | 1*150+1*75 | 220 | 220 | 112 | 114 | 150 | 200
| 134 | Sirajgonj 225MW CCPP Unit-3 |  | Gas/HSD | NWPGCL | 1*141 | 220 | 220 | 137 | 124 | 200 | 220
| 135 | Sirajgonj 400 MW CCPP Unit-4 |  | Gas/HSD | SNWPGCL | 1*282+1*132 | 414 | 414 | 280 | 307 | 414 | 414 |  |  | FGMO
| 136 | Santahar 50 MW Peaking PP |  | HFO | PDB | 6*8.7 | 50 | 50 | 0 | 36 | 0 | 37 |  | 13 | Engine problem
| 137 | Bogra 22 MW PP (GBB) |  | Gas | RPP | 6*4 | 22 | 22 | 17 | 22 | 22 | 22
| 138 | Bogura 20 MW PP (Energyprima) |  | Gas | NENP | 5*3.3+5*2 | 20 | 0 | 0 | 0 | 0 | 0 |  |  | Contract Expired
| 139 | Ullapara 11 MW PP (Summit) |  | Gas | SIPP, REB | 4*2.90 | 11 | 11 | 11 | 11 | 11 | 11
| 140 | Natore 52 MW PP (Rajlanka) |  | HFO | IPP | 6*8.92 | 52 | 52 | 0 | 0 | 0 | 0 | 52 |  | Fuel shortage
| 141 | Chapainawabganj 100 MW Peaking PP |  | HFO | PDB | 12*8.924 | 104 | 104 | 0 | 90 | 0 | 90 |  | 14 | Engine problem
| 142 | Baghabari 200 MW PP (Paramount) |  | HSD | IPP | 135*1.6 | 200 | 200 | 53 | 180 | 100 | 200
| 143 | Bagura 113 MW PP (Confidence)-2 |  | HFO | IPP | 6*18.55+7.2 | 113 | 113 | 94 | 94 | 113 | 113
| 144 | Confidence Power Bogura Unit-1 113 MW |  | HFO | IPP | 6*18.55 | 113 | 113 | 113 | 113 | 113 | 113
| 145 | Sirajgonj 6.55 MW Solar |  | Solar | NWPGCL | 1*6 | 6 | 6 | 3 | 0 | 6 | 0
|  | Rajshahi Area Total |  |  |  |  | 2199 | 2129 | 820 | 1186 | 1153 | 1529 | 433 | 141
| 146 | Barapukuria TPP Unit-1 |  | Coal | PDB | 1*125 | 125 | 85 | 0 | 0 | 0 | 0 | 85 |  | Coal Shortage
|  | Barapukuria TPP Unit-2 |  | Coal | PDB | 1*125 | 125 | 85 | 0 | 0 | 0 | 0 | 85 |  | Under maint
| 147 | Barapukuria 275 MW TPP Unit-3 |  | Coal | PDB | 1*275 | 274 | 274 | 175 | 175 | 175 | 175 | 99 |  | Coal Shortage
| 148 | Rangpur 20 MW GTPP |  | HSD | PDB | 1*20 | 20 | 20 | 0 | 0 | 0 | 15
| 149 | Saidpur 20 MW GTPP |  | HSD | PDB | 1*20 | 20 | 20 | 0 | 0 | 0 | 10
| 150 | Rangpur 113 MW PP (Confidence) |  | HFO | IPP | 9*6.984+7*7.015+3.15*2 | 113 | 113 | 69 | 97 | 96 | 96 |  | 17 | Engine problem
| 151 | Sympa Solar Power 8MW |  | Solar | IPP | 8 MW | 8 | 8 | 2 | 0 | 8 | 0
| 152 | Energypac Power Venture Thakurgaon Ltd. |  | HFO | IPP | 115 | 115 | 115 | 90 | 90 | 108 | 108 |  | 7 | Engine problem
|  | Rangpur Area Total |  |  |  |  | 800 | 720 | 336 | 362 | 387 | 404 | 269 | 24
|  | Total |  |  |  |  | 22678 | 21396 | 11825 | 13332 | 13471.6 | 14811 | 2272 | 2802
|  | Usable load at Substation end after deducting Auxiliary use & Transmission loss | [6 empty] | 11297.0349 | 12736.75 | 12870.1171 | 14149.7153
| A. |  | 2022-06-28 | (Yesterday) |  |  |  |  | Tuesday
| 1 | Highest Generation : |  |  | 13457 | MW at | 22:00 | hrs | 11 Evening Peak Hour : | [5 empty] | 21:00 | hrs.
| 2 | Minimum Generation : |  |  | 10607 | MW at | 7:00 | hrs | 12 Max. Demand (Generation end) at evening peak hour : | [5 empty] | 13332 | MW
| 3 | Day peak Generation : |  |  | 11825 | MW at | 12:00 | hrs | 13 Max. Demand (Substation end) at evening peak hour : | [5 empty] | 12736.75 | MW
| 4 | Evening peak Generation : |  |  | 13332 | MW at | 21:00 | hrs | 14 Load Shed (Substation end) at evening peak hour : | [5 empty] | 0 | MW
| 5 | Total Energy Generation : |  | 293.6082 | MKWHr | By Solar | 0.99047 | MKWHr | 15. Area wise Demand (S/S end), Supply (S/S end) & | [5 empty] | 16. Hourly Load Shed during
|  | By Gas : | 145.3862 | MKWHr |  | By Oil: | 102.7295 | MKWHr | Load Shed (S/S end) at Evening peak hour in MW : | [5 empty] | Evening Peak hours :
|  | By Coal : | 18.2504 | MKWHr |  | By Hydro: | 2.9489 | MKWHr | Area | Demand | Supply |  | Loadshed |  | Time |  | Loadshed
| 6 | Generation Shortfall : |  | For Fuel Limitation = |  |  | 2272 | MW | Dhaka | 4793.59 | 4793.59 |  | 0
|  |  |  | For Plants S/D or M/C prob = |  |  | 2802 | MW | Chittagong | 1202.1 | 1202.1 |  | 0 |  | 18:00 |  | 0
|  |  |  | Total = |  |  | 5074 | MW | Khulna | 1628 | 1628 |  | 0 |  | 18:30 |  | 0
| 7 | Total Gas Supplied : |  |  | 1103.58 | MMCFD |  |  | Rajshahi | 1286.6 | 1286.6 |  | 0 |  | 19:00 |  | 0
| 8 | Fuel Cost : | i) Gas : | Taka | 164513770.364 | ii) Oil : | Taka | 1480809224.35 | Comilla | 1258.5 | 1258.5 |  | 0 |  | 19:30 |  | 0
|  |  | iii) Coal : |  | 148483628 | Total | Taka | 1793806622.714 | Mymensingh | 969 | 969 |  | 0 |  | 20:00 |  | 0
| 9 | Power flow through E-W Interconnectors : |  | Taka |  | i) Energy | 1.753 | MKWHr. | Sylhet | 446 | 446 |  | 0 |  | 21:00 |  | 0
|  | ii) During Peak Demand : |  |  | -320 | MW (E to W) at | 21:00 | hrs | Barisal | 391.96 | 391.96 |  | 0 |  | 22:00 |  | 0
|  | iii) Maximum : |  |  | -432 | MW at | 22:00 | hrs | Rangpur | 761 | 761 |  | 0 |  | 23:00 |  | 0
| 10 | Maximum Temperature in Dhaka was |  |  |  | 33.3° C |  |  | Total | 12736.75 | 12736.75 |  | 0
| B. |  | 2022-06-29 | (Today) |  |  |  | Wednesday |  |  | Probable max. temperature in Dhaka |  |  | 34.5° C
Forecast
| 1 | Maximum Demand* Evening (Generation end) |  |  |  | 14000 | MW |  | 6 Total Load Shed forecast (Substation end) : |  |  |  |  | 0 | MW
| 2 | Maximum Generation (Generation end) |  |  |  | 14811 | MW |  | 7 Area wise Load Shed forecast (Substation end) :
| 3 | Maximum Demand* Day (Generation end) |  |  |  | 12000 | MW
| 4 | Reserve(Generation end) |  |  |  | 811 | MW |  | Dhaka | Chittagong | Khulna | Rajshahi | Comilla | Mymensingh | Sylhet | Barisal | Rangpur
| 5 | Total Energy Generation |  |  |  | 305.4555 | MKWHr |  | MW | MW | MW | MW | MW | MW | MW | MW | MW
| 6 | Actual Minimum Generation up to 8:00 hrs. |  |  |  | 10384 | MW at | 8:00 | 0 | 0 | 0 | 0 | 0 | 0 | 0 | 0 | 0
| * Import Through HVDC C/B Interconnector : |  |  |  |  | i) Energy | 19.72 | MKWHr. | ii) HVDC Flow at Peak Time |  | 762 | MW at | 21:00 | hrs.
| * Import Through Comilla C/B Interconnector : |  |  |  |  | i) Energy | 3.5827 | MKWHr. | iii) Maximum HVDC Flow : |  | 874 | MW at | 13:00 | hrs.
*Cost for HVDC, Tripura & Solar energy is not usually included in the total fuel cost.
| Water Level of Kaptai Lake at 06:00 hr (ft): |  |  |  |  | (a) Yesterday : | 89.11 |  | (b) Today: | 89.12 |  | (c) Rule Curve: |  | 83.46
.
[5 empty] | Sub Divisional Engineer | [6 empty] | Executive Engineer
[5 empty] | Network Operation Division | [6 empty] | Network Operation Division

## YesterdayGen
2022-06-28
Plant Name | Ghorasal TPP (Unit-1&2) | Ghorasal Repowered CCPP:Unit-3 (GT | Ghorasal Repowered CCPP Unit-4 | Ghorasal TPP Unit-5 | Ghorasal 365 MW CCPP Unit-7 | Ghorashal 108MW PP (Regent) | Ghorashal 78.5 MW PP(MAX) | Haripur 412 MW CCPP | Haripur 360MW CCPP(HPL) | Plant Removed | Haripur GTPP | Meghnaghat 450 MW CCPP(MPL) | Meghnaghat CCPP(Summit) | Meghnaghat 100 MW(IEL) | Madanganj 102 PP(Summit) | Madanganj-55 MW PP(Summit) | Siddhirganj 335 MW CCPP | 210 MW Siddhirgonj TPP | Siddhirgonj 2*120 MW GTPP | Siddhirganj 100 PP(Dutch Bangla) | Gagnagar 102 MW PP (Digital Power) | Kodda 150MW PP | Keraniganj 100 MW PP (Powerpac) | Bosila 108MW PP(CLC) | Pagla (DPA ) | Katpotti 52 MW PP (Sinha) | Kamalaghat 54 MW PP(Banco Energy) | Manikganj 55 MW PP (Northern) | Nababganj 55 MW PP (Southern power ) | Narshingdi 22 MW PP (Doreen) | Summit Ashulia | Summit Madhabdi | Maona 33 MW PP(Summit) | Rupganj 33 MW PP(Summit) | Gazipur 52 MW PP | Tongi 80 MW GTPP | Karnaphuli Hydro PP Unit-1, 2 & 3 | Karnaphuli Hydro PP Unit-4 & 5 | Chattogram TPP-1 | Chattogram TPP-2 | Raozan 25 MW PP | Sikalbaha 225MW CCPP (Gas) | Sikalbaha 225MW CCPP(Oil) | Sikalbaha 150MW GTPP | Sikalbaha 150MW GTPP(Oil) | Plant Removed | Tangail Palli Power Gen 22 MW | Hathazari 100 MW peaking PP | Dohazari -Kalaish 100 MW Peaking | Juldah 100 MW Unit-1 (Acorn) | Chattogram 108 MW PP (ECPV) | Patenga 50MW PP (Baraka) | Barabkunda 22 MW PP (Regent) | Malancha, Ctg. EPZ (United) | Ashuganj TPP Unit- 3 | Ashuganj TPP Unit- 4 | Ashuganj TPP Unit- 5 | Ashuganj 450 MW CCPP(North) | Ashuganj 450 MW CCPP(South) | Ashuganj 225 MW CCPP | Ashuganj 195MW PP (APSCL-United) | Chandpur 150 MW CCPP | Ashuganj 50 MW PP | Ashuganj 55 MW PP (Precision) | Ashuganj 53MW PP (United) | Ashuganj 51 MW PP (Midland) | B.Baria (Aggreko) 85MW | Titas 50 MW Peaking PP | Jangalia 52 MW PP (Lakdanavi) | Feni 22MW PP (Doreen) | Feni 11 MW PP (Doreen) | Jangalia 33MW PP (Summit) | Cumilla 25 MW PP (Summit) | Impoprt (Tripura) | RPCL 210MW CCPP | Jamalpur 95 MW PP(Powerpac) | Tangail 22 MW PP (Doreen) | Sarishabari 3 MW Solar Plant | Fenchugonj CCPP Phase-1 | Fenchugonj CCPP Phase-2 | Fenchugonj 51 MW PP (Barakatullah) | Fenchuganj 44MW (Energyprima) | Kushiara 163 MW CCPP (KP) | Shajibazar 330 MW CCPP | Shahjibazar GTPP Unit- 8 & 9 | Shahjibazar 86MW PP (Shahjibazar) | Shahjibazar 50MW PP (EPL) | Sylhet 225 MW CCPP | Sylhet 20 MW GTPP | Sylhet 50MW PP (EPL) | Sylhet 10MW PP (Desh) | Bibiana-II 341 MW CCPP (Summit) | Shahjahanulla 25 MW PP | Hobiganj 11MW PP Cofidence-E | Daudkandi 200 MW PP (B.Trac) | Kodda 300 MW PP Unit-2 (Summit) | Keranigonj 300 MW PP (APR) | Bramhangoan 100 MW PP (Aggreko) | Mymensingh 200 MW PP (United) | Aurahati 100MW PP (Aggreko) | Kodda 149 MW PP Unit-1 (Summit) | Teknaf 20MW PP (Solartech) | Juldah 100 MW PP Unit-3 (Acorn) | Chandpur 200MW (Desh energy) | Ashuganj 150MW PP (Midland) | Bibiyana-III 400 MW CCPP | Jamalpur 115 MW PP (United) | Gazipur 100 MW PP | Sikalbaha 105 MW PP (Baraka Sikalbaha) | Kaptai 7 MW Solar PP | Anwara 300 MW PP (United) | Jodiac Power | Karnaphuli Power Ltd. | Feni Lanka Power | Chowmuhani 113 MW | Juldah unit-2 (Acorn) | Bibiyana South 400 MW | Meghnaghat 104 MW PP (OPCL) | Sutiakhali 50 MW Solar PP | Manikgonj 162MW PP(MPGL) | Anlima Energy Ltd. | Shahjibazar 100 MW GTPP | Bhairob 54.5 MW | Spectra Solar Plant Ltd. | Chandpur 115(Doreen) | Kanchan Purbachal Power Generation Ltd. | Ashuganj 420 MW CCPP(East) | EasternBlank | Bheramara (HVDC ) | Bheramara GTPP Unit-3 | Bheramara 410 MW CCPP | Khulna 115 MW PP (KPCL-1 & 3) | Khulna 115 PP MW (KPCL-2) | Khulna 225 MW CCPP | Khulna 60MW | Khulna (Aggreeco) 55MW | Faridpur 50 MW Peaking PP | Gopalganj 100 MW Peaking PP | Noapara 40 MW PP (Khanjahan Ali) | Bhola 225 MW CCPP | Bhola 33 MW PP (Venture) | Barisal 110 MW PP (Summit ) | Barisal GT PP Unit-1& 2 | Baghabari 100 MW GTPP | Baghabari 71 MW GTPP | Baghabari 50 MW Peaking PP | Bera 70 MW Peaking PP | Chapainawabganj 100 MW Peaking PP | Amnura 50 MW PP(Sinha) | Katakhali 50 MW PP (Northern) | Katakhali 50 MW Peaking PP | Natore 52 MW PP (Rajlanka) | Santahar 50 MW Peaking PP | Bogra 22 MW PP (GBB) | Bogura 20 MW PP (Energyprima) | Ullapara 11 MW PP (Summit) | Barapukuria TPP Unit-1 | Barapukuria TPP Unit-2 | Barapukuria 275 MW TPP Unit-3 | Rangpur 20 MW GTPP | Saidpur 20 MW GTPP | Sirajgonj 225MW CCPP Unit-1 (Gas) | Sirajgonj 225MW CCPP Unit-1(Oil) | Sirajgonj 225 MW CCPP Unit-2 (Gas) | Sirajgonj 225 MW CCPP Unit-2 (Oil) | Bhola 95 MW PP (Aggreko) | Noapara 100 MW PP (Bangla Trac) | Sirajgonj 225MW CCPP Unit-3 (Gas) | Sirajgonj 225MW CCPP Unit-3 (Oil) | Sirajgonj 400 MW CCPP Unit-4 | Rupsha 105 MW PP (Orion rupsha) | Baghabari 200 MW PP (Paramount) | Bagura 113 MW PP (Confidence)-2 | Madhumati 100 MW PP | Rangpur 113 MW PP (Confidence) | Sirajgonj 400MW CCPP Unit-4 (Oil) | Sympa Solar Power 8MW | Confidence Power Bogura Unit-1 113 MW | Payra 1320 MW | Bhola Nutan Biddut BD LTD (GAS) | Bhola Nutan Biddut BD LTD (OIL) | United Payra Power Ltd. | Sirajgonj 6.55 MW Solar | Mongla Orion 100 MW Solar PP | Energypac Power Venture Thakurgaon Ltd. | Khulna 330 MW CCPP (OIL) | Khulna 330 MW CCPP (GAS) | WesternBlank | Eastern Grid Total | Western Grid Total | Total (MW) | Gas (Public) | HVDC | Gas (Private) | HSD (Private) | HFO (Private) | Coal | Hydro | HSD (Public) | HFO (Public) | Tripura | Solar | Shortage | Water Level
1:00 | 0 | 0 | 0 | 100 | 0 | 62 | 0 | 411 | 329 |  | 0 | 450 | 285 | 88 | 0 | 55 | 333 | 0 | 0 | 100 | 94 | 150 | 0 | 0 | 0 | 0 | 54 | 55 | 55 | 22 | 25 | 27 | 33 | 25 | 49 | 0 | 86 | 35 | 90 | 0 | 14 | 0 | 0 | 0 | 0 |  | 22 | 42 | 0 | 30 | 88 | 33 | 22 | 38 | 0 | 0 | 0 | 290 | 280 | 192 | 8 | 94 | 15 | 5 | 0 | 51 | 0 | 49 | 0 | 22 | 11 | 33 | 18 | 158 | 104 | 0 | 22 | 0 | 44 | 42 | 33 | 30 | 110 | 0 | 51 | 84 | 0 | 120 | 0 | 24 | 10 | 305 | 16 | 11 | 200 | 258 | 209 | 80 | 114 | 80 | 70 | 0 | 90 | 170 | 133 | 403 | 47 | 105 | 105 | 0 | 175 | 54 | 104 | 0 | 42 | 50 | 400 | 104 | 0 | 162 | 90 | 0 | 35 | 0 | 116 | 55 | 0 |  | 798 | 0 | 170 | 0 | 16 | 205 | 0 | 0 | 29 | 0 | 40 | 85 | 31 | 48 | 0 | 0 | 0 | 34 | 31 | 90 | 0 | 0 | 24 | 0 | 37 | 22 | 0 | 11 | 0 | 0 | 174 | 0 | 0 | 0 | 0 | 118 | 0 | 0 | 100 | 145 | 0 | 382 | 93 | 190 | 94 | 15 | 70 | 0 | 0 | 113 | 622 | 224 | 0 | 35 | 0 | 0 | 72 | 0 | 0 |  | 8985 | 4118 | 13103 | 3785 | 798 | 2483 | 859 | 3412 | 796 | 121 | 205 | 486 | 158 | 0 | 0 | 89.11
2:00 | 0 | 0 | 0 | 100 | 0 | 62 | 0 | 413 | 332 |  | 0 | 450 | 295 | 88 | 0 | 55 | 335 | 0 | 0 | 100 | 94 | 150 | 0 | 0 | 0 | 0 | 54 | 55 | 55 | 22 | 25 | 27 | 33 | 25 | 49 | 0 | 86 | 35 | 90 | 0 | 17 | 0 | 0 | 0 | 0 |  | 19 | 43 | 0 | 30 | 87 | 37 | 22 | 38 | 0 | 0 | 0 | 280 | 270 | 202 | 8 | 91 | 15 | 5 | 0 | 51 | 0 | 49 | 0 | 22 | 11 | 33 | 18 | 154 | 105 | 0 | 22 | 0 | 44 | 42 | 33 | 30 | 110 | 0 | 51 | 84 | 0 | 120 | 0 | 24 | 10 | 290 | 16 | 11 | 200 | 248 | 200 | 80 | 114 | 80 | 70 | 0 | 90 | 100 | 125 | 402 | 47 | 105 | 105 | 0 | 175 | 54 | 110 | 0 | 38 | 50 | 400 | 104 | 0 | 162 | 90 | 0 | 35 | 0 | 116 | 55 | 0 |  | 799 | 0 | 170 | 0 | 16 | 205 | 0 | 0 | 28 | 0 | 8 | 87 | 31 | 48 | 0 | 0 | 0 | 34 | 32 | 90 | 0 | 0 | 24 | 0 | 37 | 22 | 0 | 11 | 0 | 0 | 175 | 0 | 0 | 0 | 0 | 118 | 0 | 0 | 100 | 145 | 0 | 380 | 93 | 187 | 94 | 0 | 70 | 0 | 0 | 113 | 622 | 190 | 0 | 17 | 0 | 0 | 52 | 0 | 0 |  | 8879 | 3998 | 12877 | 3778 | 799 | 2445 | 847 | 3244 | 797 | 121 | 205 | 487 | 154 | 0 | 0 | 89.11
3:00 | 0 | 0 | 0 | 100 | 0 | 62 | 0 | 412 | 334 |  | 0 | 450 | 284 | 87 | 0 | 55 | 331 | 0 | 0 | 100 | 94 | 150 | 0 | 0 | 0 | 0 | 54 | 55 | 55 | 22 | 25 | 27 | 33 | 25 | 49 | 0 | 86 | 35 | 0 | 0 | 17 | 0 | 0 | 0 | 0 |  | 24 | 0 | 0 | 30 | 87 | 37 | 22 | 38 | 0 | 0 | 0 | 295 | 285 | 207 | 8 | 92 | 15 | 5 | 0 | 51 | 0 | 49 | 0 | 19 | 11 | 33 | 18 | 154 | 104 | 0 | 22 | 0 | 44 | 42 | 33 | 30 | 110 | 0 | 51 | 78 | 0 | 120 | 0 | 25 | 10 | 280 | 16 | 11 | 170 | 258 | 55 | 80 | 114 | 80 | 71 | 0 | 90 | 100 | 115 | 402 | 47 | 105 | 105 | 0 | 176 | 54 | 110 | 0 | 38 | 50 | 400 | 104 | 0 | 162 | 90 | 0 | 35 | 0 | 116 | 55 | 0 |  | 798 | 0 | 170 | 0 | 16 | 205 | 0 | 0 | 28 | 0 | 8 | 85 | 30 | 16 | 0 | 0 | 0 | 34 | 26 | 90 | 0 | 0 | 24 | 0 | 37 | 22 | 0 | 11 | 0 | 0 | 175 | 0 | 0 | 0 | 0 | 119 | 0 | 0 | 0 | 145 | 0 | 381 | 93 | 150 | 94 | 0 | 70 | 0 | 0 | 113 | 622 | 220 | 0 | 0 | 0 | 0 | 52 | 0 | 0 |  | 8580 | 3834 | 12414 | 3714 | 798 | 2451 | 535 | 3201 | 797 | 121 | 205 | 438 | 154 | 0 | 0 | 89.11
4:00 | 0 | 0 | 0 | 180 | 0 | 59 | 0 | 412 | 333 |  | 0 | 450 | 277 | 87 | 0 | 55 | 335 | 0 | 0 | 100 | 94 | 150 | 0 | 0 | 0 | 0 | 54 | 55 | 55 | 22 | 25 | 27 | 33 | 25 | 49 | 0 | 86 | 35 | 0 | 0 | 17 | 0 | 0 | 0 | 0 |  | 24 | 0 | 0 | 30 | 87 | 37 | 22 | 39 | 0 | 0 | 0 | 280 | 310 | 209 | 8 | 91 | 15 | 5 | 0 | 51 | 0 | 49 | 0 | 19 | 11 | 33 | 18 | 146 | 105 | 0 | 22 | 0 | 44 | 42 | 33 | 30 | 110 | 0 | 51 | 78 | 0 | 120 | 0 | 22 | 10 | 280 | 16 | 11 | 50 | 248 | 55 | 80 | 114 | 50 | 72 | 0 | 90 | 100 | 118 | 401 | 47 | 105 | 105 | 0 | 176 | 54 | 110 | 0 | 38 | 50 | 400 | 94 | 0 | 162 | 90 | 0 | 35 | 0 | 116 | 55 | 0 |  | 817 | 0 | 170 | 0 | 16 | 205 | 0 | 0 | 28 | 0 | 8 | 85 | 30 | 16 | 0 | 0 | 0 | 34 | 26 | 90 | 0 | 0 | 24 | 0 | 37 | 22 | 0 | 11 | 0 | 0 | 175 | 0 | 0 | 0 | 0 | 119 | 0 | 0 | 0 | 144 | 0 | 380 | 93 | 10 | 94 | 0 | 70 | 0 | 0 | 113 | 622 | 220 | 0 | 0 | 0 | 0 | 52 | 0 | 0 |  | 8488 | 3711 | 12199 | 3808 | 817 | 2437 | 245 | 3185 | 797 | 121 | 205 | 438 | 146 | 0 | 0 | 89.11
5:00 | 0 | 0 | 0 | 180 | 0 | 59 | 0 | 412 | 333 |  | 0 | 450 | 278 | 87 | 0 | 55 | 335 | 0 | 0 | 100 | 94 | 150 | 0 | 0 | 0 | 0 | 54 | 55 | 55 | 22 | 25 | 27 | 33 | 25 | 49 | 0 | 86 | 35 | 30 | 0 | 17 | 0 | 0 | 0 | 0 |  | 24 | 0 | 0 | 30 | 87 | 0 | 22 | 39 | 0 | 0 | 0 | 280 | 310 | 201 | 8 | 90 | 15 | 5 | 0 | 51 | 0 | 49 | 0 | 19 | 11 | 33 | 18 | 136 | 105 | 0 | 22 | 0 | 44 | 42 | 33 | 30 | 110 | 0 | 51 | 78 | 0 | 120 | 0 | 23 | 10 | 290 | 16 | 11 | 0 | 258 | 0 | 0 | 114 | 0 | 70 | 0 | 90 | 100 | 128 | 402 | 47 | 105 | 105 | 0 | 177 | 54 | 101 | 0 | 38 | 50 | 400 | 94 | 0 | 162 | 90 | 0 | 35 | 0 | 116 | 55 | 0 |  | 816 | 0 | 170 | 0 | 16 | 205 | 0 | 0 | 28 | 0 | 8 | 85 | 28 | 0 | 0 | 0 | 0 | 34 | 26 | 90 | 0 | 0 | 24 | 0 | 37 | 22 | 0 | 11 | 0 | 0 | 175 | 0 | 0 | 0 | 0 | 118 | 0 | 0 | 0 | 145 | 0 | 381 | 93 | 0 | 94 | 0 | 70 | 0 | 0 | 113 | 622 | 214 | 0 | 0 | 0 | 0 | 34 | 0 | 0 |  | 8250 | 3659 | 11909 | 3830 | 816 | 2442 | 0 | 3124 | 797 | 121 | 205 | 438 | 136 | 0 | 0 | 89.11
6:00 | 0 | 0 | 0 | 180 | 0 | 59 | 0 | 411 | 291 |  | 0 | 380 | 290 | 88 | 0 | 55 | 280 | 0 | 0 | 88 | 72 | 100 | 0 | 0 | 0 | 0 | 54 | 55 | 55 | 22 | 25 | 27 | 33 | 25 | 34 | 0 | 86 | 35 | 90 | 0 | 0 | 0 | 0 | 0 | 0 |  | 24 | 0 | 0 | 30 | 0 | 24 | 22 | 40 | 0 | 0 | 0 | 290 | 270 | 199 | 8 | 91 | 15 | 5 | 0 | 51 | 0 | 0 | 0 | 22 | 11 | 33 | 20 | 130 | 106 | 0 | 22 | 0 | 43 | 42 | 33 | 30 | 110 | 0 | 52 | 78 | 0 | 120 | 0 | 23 | 10 | 270 | 16 | 11 | 0 | 258 | 0 | 0 | 114 | 0 | 70 | 0 | 90 | 100 | 132 | 360 | 47 | 105 | 105 | 0 | 122 | 54 | 110 | 0 | 38 | 50 | 360 | 94 | 0 | 162 | 90 | 0 | 35 | 2 | 116 | 55 | 0 |  | 817 | 0 | 170 | 0 | 16 | 120 | 0 | 0 | 0 | 0 | 8 | 87 | 25 | 0 | 0 | 0 | 0 | 0 | 0 | 0 | 0 | 0 | 0 | 0 | 0 | 22 | 0 | 11 | 0 | 0 | 175 | 0 | 0 | 0 | 0 | 119 | 0 | 0 | 0 | 145 | 0 | 340 | 53 | 0 | 94 | 0 | 70 | 0 | 0 | 113 | 530 | 182 | 0 | 0 | 0 | 4 | 34 | 0 | 0 |  | 7755 | 3135 | 10890 | 3730 | 817 | 2247 | 0 | 2914 | 705 | 121 | 120 | 100 | 130 | 6 | 0 | 89.11
7:00 | 0 | 0 | 0 | 180 | 0 | 59 | 0 | 412 | 292 |  | 0 | 380 | 290 | 86 | 0 | 40 | 280 | 0 | 0 | 60 | 58 | 98 | 0 | 0 | 0 | 0 | 54 | 55 | 55 | 22 | 25 | 26 | 33 | 25 | 34 | 0 | 89 | 35 | 90 | 0 | 0 | 0 | 0 | 0 | 0 |  | 24 | 0 | 0 | 30 | 0 | 37 | 22 | 37 | 0 | 0 | 0 | 300 | 275 | 180 | 8 | 20 | 15 | 5 | 0 | 51 | 0 | 0 | 0 | 22 | 11 | 33 | 20 | 128 | 104 | 0 | 22 | 0 | 44 | 42 | 33 | 30 | 110 | 0 | 61 | 75 | 0 | 120 | 0 | 23 | 10 | 290 | 16 | 11 | 0 | 210 | 0 | 0 | 114 | 0 | 70 | 1 | 90 | 100 | 130 | 371 | 47 | 105 | 105 | 1 | 50 | 54 | 110 | 0 | 37 | 50 | 360 | 94 | 0 | 108 | 90 | 0 | 35 | 8 | 113 | 55 | 0 |  | 817 | 0 | 170 | 0 | 16 | 120 | 0 | 0 | 0 | 0 | 8 | 86 | 20 | 0 | 0 | 0 | 0 | 0 | 0 | 0 | 0 | 0 | 0 | 0 | 0 | 22 | 0 | 11 | 0 | 0 | 175 | 0 | 0 | 0 | 0 | 118 | 0 | 0 | 0 | 145 | 0 | 340 | 53 | 0 | 94 | 0 | 70 | 0 | 0 | 113 | 500 | 182 | 0 | 0 | 0 | 18 | 34 | 0 | 0 |  | 7495 | 3112 | 10607 | 3672 | 817 | 2257 | 0 | 2688 | 675 | 124 | 120 | 98 | 128 | 28 | 0 | 89.11
8:00 | 0 | 0 | 0 | 180 | 0 | 59 | 0 | 412 | 292 |  | 0 | 420 | 270 | 86 | 0 | 40 | 333 | 0 | 0 | 70 | 75 | 115 | 0 | 0 | 0 | 0 | 54 | 55 | 55 | 22 | 25 | 17 | 33 | 25 | 34 | 0 | 89 | 35 | 90 | 0 | 0 | 0 | 0 | 0 | 0 |  | 24 | 0 | 0 | 30 | 0 | 37 | 22 | 7 | 0 | 0 | 0 | 270 | 275 | 159 | 8 | 20 | 15 | 5 | 0 | 51 | 0 | 0 | 0 | 22 | 11 | 25 | 20 | 132 | 106 | 0 | 22 | 0 | 44 | 42 | 33 | 30 | 110 | 0 | 61 | 75 | 0 | 120 | 0 | 23 | 10 | 290 | 16 | 11 | 0 | 220 | 0 | 0 | 114 | 0 | 70 | 5 | 90 | 100 | 130 | 390 | 46 | 105 | 105 | 2 | 50 | 54 | 110 | 0 | 38 | 50 | 360 | 95 | 15 | 108 | 90 | 0 | 35 | 15 | 116 | 55 | 0 |  | 817 | 0 | 170 | 0 | 16 | 120 | 0 | 0 | 0 | 0 | 8 | 85 | 20 | 0 | 0 | 0 | 0 | 0 | 0 | 0 | 0 | 0 | 0 | 0 | 0 | 19 | 0 | 11 | 0 | 0 | 175 | 0 | 0 | 0 | 0 | 119 | 0 | 0 | 0 | 145 | 0 | 340 | 53 | 0 | 94 | 0 | 70 | 0 | 0 | 113 | 490 | 183 | 0 | 0 | 1 | 33 | 34 | 0 | 0 |  | 7580 | 3116 | 10696 | 3678 | 817 | 2245 | 0 | 2729 | 665 | 124 | 120 | 115 | 132 | 71 | 0 | 89.11
9:00 | 0 | 0 | 0 | 180 | 0 | 59 | 0 | 408 | 342 |  | 0 | 420 | 270 | 87 | 0 | 40 | 331 | 0 | 0 | 87 | 85 | 132 | 0 | 0 | 0 | 0 | 54 | 55 | 55 | 0 | 25 | 17 | 33 | 25 | 34 | 0 | 90 | 35 | 90 | 0 | 6 | 0 | 0 | 0 | 0 |  | 24 | 0 | 0 | 30 | 0 | 37 | 22 | 3 | 0 | 0 | 0 | 270 | 270 | 175 | 8 | 20 | 15 | 5 | 0 | 43 | 0 | 0 | 0 | 22 | 11 | 25 | 20 | 134 | 104 | 0 | 22 | 1 | 44 | 42 | 33 | 30 | 110 | 0 | 60 | 75 | 0 | 120 | 0 | 23 | 10 | 300 | 16 | 11 | 0 | 230 | 75 | 25 | 114 | 25 | 70 | 7 | 90 | 100 | 127 | 400 | 47 | 105 | 105 | 3 | 155 | 54 | 110 | 0 | 38 | 50 | 400 | 94 | 18 | 140 | 90 | 0 | 35 | 16 | 116 | 55 | 0 |  | 818 | 0 | 160 | 0 | 16 | 150 | 0 | 0 | 0 | 0 | 8 | 84 | 16 | 0 | 0 | 0 | 0 | 0 | 0 | 0 | 0 | 0 | 0 | 0 | 0 | 18 | 0 | 11 | 0 | 0 | 175 | 0 | 0 | 0 | 0 | 117 | 0 | 0 | 0 | 142 | 0 | 357 | 75 | 0 | 94 | 0 | 68 | 0 | 0 | 113 | 490 | 183 | 0 | 0 | 2 | 50 | 34 | 0 | 0 |  | 7989 | 3181 | 11170 | 3692 | 818 | 2305 | 125 | 2927 | 665 | 125 | 150 | 132 | 134 | 97 | 0 | 89.11
10:00 | 0 | 0 | 0 | 180 | 0 | 59 | 0 | 410 | 344 |  | 0 | 450 | 270 | 84 | 0 | 40 | 330 | 0 | 0 | 86 | 85 | 150 | 0 | 0 | 0 | 0 | 54 | 55 | 55 | 0 | 25 | 23 | 33 | 25 | 41 | 0 | 91 | 35 | 90 | 0 | 17 | 0 | 0 | 0 | 0 |  | 24 | 0 | 0 | 30 | 46 | 37 | 22 | 2 | 0 | 0 | 0 | 270 | 270 | 208 | 0 | 20 | 0 | 0 | 0 | 43 | 0 | 0 | 0 | 22 | 11 | 25 | 20 | 134 | 82 | 0 | 22 | 1 | 44 | 42 | 33 | 30 | 110 | 0 | 60 | 75 | 0 | 120 | 0 | 23 | 10 | 290 | 16 | 11 | 0 | 260 | 36 | 25 | 114 | 25 | 69 | 12 | 76 | 100 | 120 | 392 | 47 | 105 | 105 | 3 | 187 | 54 | 100 | 0 | 38 | 50 | 400 | 94 | 23 | 152 | 90 | 0 | 35 | 6 | 116 | 55 | 0 |  | 816 | 0 | 150 | 0 | 16 | 200 | 0 | 0 | 0 | 0 | 8 | 85 | 19 | 0 | 0 | 0 | 0 | 0 | 0 | 0 | 0 | 0 | 0 | 0 | 0 | 17 | 0 | 11 | 0 | 0 | 175 | 0 | 0 | 0 | 0 | 116 | 0 | 0 | 0 | 137 | 0 | 338 | 75 | 0 | 94 | 0 | 67 | 0 | 1 | 113 | 480 | 218 | 0 | 0 | 2 | 62 | 34 | 0 | 0 |  | 8074 | 3234 | 11308 | 3672 | 816 | 2331 | 86 | 3028 | 655 | 126 | 200 | 150 | 134 | 110 | 0 | 89.11
11:00 | 0 | 0 | 0 | 180 | 0 | 55 | 0 | 406 | 341 |  | 0 | 450 | 280 | 79 | 0 | 40 | 335 | 0 | 0 | 82 | 85 | 132 | 0 | 0 | 0 | 0 | 54 | 55 | 55 | 0 | 25 | 23 | 33 | 25 | 40 | 0 | 91 | 35 | 90 | 0 | 17 | 0 | 0 | 0 | 0 |  | 23 | 0 | 0 | 30 | 79 | 37 | 22 | 2 | 0 | 0 | 0 | 340 | 270 | 203 | 0 | 20 | 0 | 0 | 0 | 43 | 0 | 0 | 0 | 22 | 11 | 25 | 20 | 142 | 82 | 0 | 22 | 1 | 44 | 42 | 33 | 30 | 110 | 0 | 60 | 75 | 0 | 120 | 0 | 23 | 9 | 310 | 16 | 11 | 50 | 258 | 153 | 85 | 114 | 80 | 70 | 0 | 76 | 100 | 118 | 402 | 47 | 88 | 105 | 3 | 190 | 54 | 92 | 0 | 37 | 50 | 395 | 94 | 32 | 162 | 0 | 0 | 35 | 19 | 100 | 55 | 0 |  | 817 | 0 | 145 | 0 | 16 | 218 | 0 | 0 | 0 | 0 | 8 | 83 | 20 | 0 | 0 | 0 | 0 | 0 | 0 | 0 | 0 | 0 | 0 | 0 | 0 | 17 | 0 | 11 | 0 | 0 | 175 | 0 | 0 | 0 | 0 | 114 | 0 | 0 | 0 | 134 | 0 | 328 | 75 | 1 | 94 | 0 | 65 | 0 | 2 | 113 | 460 | 217 | 0 | 0 | 3 | 48 | 74 | 0 | 0 |  | 8349 | 3238 | 11587 | 3731 | 817 | 2343 | 369 | 2966 | 635 | 126 | 218 | 132 | 142 | 108 | 0 | 89.11
12:00 | 0 | 0 | 0 | 180 | 0 | 58 | 0 | 406 | 343 |  | 0 | 450 | 285 | 80 | 0 | 40 | 335 | 0 | 0 | 82 | 94 | 132 | 0 | 0 | 0 | 0 | 54 | 55 | 55 | 0 | 25 | 23 | 33 | 25 | 40 | 0 | 88 | 35 | 90 | 0 | 18 | 0 | 0 | 0 | 0 |  | 23 | 0 | 0 | 10 | 79 | 37 | 22 | 2 | 0 | 0 | 0 | 340 | 270 | 205 | 0 | 20 | 0 | 0 | 0 | 43 | 0 | 11 | 0 | 22 | 11 | 25 | 18 | 148 | 82 | 0 | 22 | 1 | 44 | 42 | 33 | 30 | 110 | 0 | 58 | 78 | 0 | 120 | 0 | 23 | 9 | 300 | 16 | 11 | 100 | 258 | 303 | 85 | 111 | 80 | 65 | 7 | 76 | 100 | 115 | 377 | 46 | 88 | 105 | 2 | 190 | 54 | 92 | 0 | 37 | 50 | 397 | 94 | 23 | 162 | 0 | 0 | 35 | 32 | 101 | 55 | 0 |  | 818 | 0 | 125 | 0 | 16 | 216 | 0 | 0 | 0 | 0 | 8 | 81 | 21 | 0 | 0 | 0 | 0 | 0 | 0 | 0 | 0 | 0 | 0 | 0 | 0 | 17 | 0 | 11 | 0 | 0 | 175 | 0 | 0 | 0 | 0 | 112 | 0 | 0 | 7 | 137 | 0 | 280 | 62 | 53 | 94 | 0 | 69 | 0 | 2 | 113 | 480 | 218 | 0 | 0 | 3 | 86 | 90 | 0 | 0 |  | 8531 | 3294 | 11825 | 3685 | 818 | 2300 | 628 | 2953 | 655 | 123 | 216 | 143 | 148 | 156 | 0 | 89.11
13:00 | 0 | 0 | 0 | 180 | 0 | 61 | 0 | 402 | 343 |  | 0 | 450 | 265 | 79 | 0 | 40 | 335 | 0 | 0 | 82 | 94 | 132 | 0 | 0 | 0 | 0 | 54 | 55 | 55 | 0 | 25 | 22 | 33 | 25 | 48 | 0 | 87 | 35 | 90 | 0 | 17 | 0 | 0 | 0 | 0 |  | 20 | 0 | 0 | 10 | 78 | 37 | 22 | 8 | 0 | 0 | 0 | 340 | 270 | 205 | 0 | 20 | 0 | 0 | 0 | 43 | 0 | 41 | 0 | 22 | 11 | 16 | 18 | 162 | 72 | 0 | 22 | 2 | 44 | 42 | 33 | 30 | 110 | 0 | 58 | 78 | 0 | 120 | 0 | 23 | 10 | 300 | 16 | 11 | 200 | 260 | 307 | 85 | 111 | 81 | 68 | 20 | 76 | 100 | 108 | 377 | 46 | 105 | 105 | 2 | 190 | 54 | 92 | 0 | 37 | 50 | 398 | 82 | 28 | 162 | 0 | 0 | 35 | 6 | 96 | 55 | 0 |  | 874 | 0 | 125 | 0 | 16 | 218 | 0 | 0 | 0 | 0 | 8 | 84 | 22 | 0 | 0 | 0 | 0 | 0 | 0 | 0 | 0 | 0 | 6 | 0 | 0 | 16 | 0 | 11 | 0 | 0 | 175 | 0 | 0 | 0 | 0 | 109 | 0 | 0 | 55 | 137 | 0 | 280 | 58 | 148 | 94 | 0 | 69 | 0 | 2 | 113 | 490 | 217 | 0 | 0 | 2 | 39 | 90 | 0 | 0 |  | 8639 | 3458 | 12097 | 3662 | 874 | 2289 | 876 | 2949 | 665 | 122 | 218 | 179 | 162 | 101 | 0 | 89.11
14:00 | 0 | 0 | 0 | 180 | 0 | 61 | 0 | 404 | 312 |  | 0 | 450 | 235 | 79 | 0 | 40 | 335 | 0 | 0 | 90 | 94 | 132 | 0 | 0 | 0 | 0 | 35 | 55 | 55 | 0 | 25 | 25 | 33 | 25 | 48 | 0 | 86 | 35 | 90 | 0 | 17 | 0 | 0 | 0 | 0 |  | 24 | 0 | 0 | 10 | 80 | 37 | 22 | 3 | 0 | 0 | 0 | 340 | 300 | 200 | 8 | 30 | 15 | 0 | 0 | 35 | 0 | 41 | 0 | 22 | 11 | 25 | 18 | 168 | 69 | 0 | 22 | 1 | 43 | 42 | 33 | 30 | 110 | 0 | 58 | 78 | 0 | 120 | 0 | 23 | 10 | 290 | 16 | 11 | 200 | 260 | 302 | 85 | 111 | 81 | 70 | 5 | 90 | 100 | 117 | 403 | 46 | 88 | 105 | 1 | 190 | 54 | 92 | 0 | 37 | 50 | 400 | 74 | 11 | 108 | 48 | 0 | 35 | 14 | 109 | 55 | 0 |  | 874 | 0 | 120 | 0 | 16 | 219 | 0 | 0 | 0 | 0 | 8 | 85 | 22 | 0 | 0 | 0 | 0 | 0 | 0 | 0 | 0 | 0 | 16 | 0 | 0 | 16 | 0 | 11 | 0 | 0 | 175 | 0 | 0 | 0 | 0 | 109 | 0 | 0 | 99 | 137 | 0 | 280 | 75 | 186 | 94 | 0 | 70 | 0 | 2 | 113 | 500 | 214 | 0 | 0 | 5 | 7 | 90 | 0 | 0 |  | 8627 | 3543 | 12170 | 3746 | 874 | 2210 | 953 | 2969 | 675 | 121 | 219 | 189 | 168 | 46 | 0 | 89.12
15:00 | 0 | 0 | 0 | 180 | 0 | 61 | 0 | 403 | 322 |  | 0 | 450 | 285 | 80 | 0 | 40 | 326 | 0 | 0 | 98 | 94 | 132 | 0 | 0 | 0 | 0 | 35 | 55 | 55 | 0 | 25 | 25 | 33 | 25 | 48 | 0 | 86 | 35 | 90 | 0 | 17 | 0 | 0 | 0 | 0 |  | 24 | 0 | 0 | 10 | 84 | 36 | 22 | 3 | 0 | 0 | 0 | 300 | 300 | 184 | 8 | 62 | 15 | 5 | 0 | 35 | 0 | 41 | 0 | 22 | 11 | 25 | 18 | 166 | 70 | 0 | 22 | 1 | 44 | 42 | 33 | 30 | 110 | 0 | 55 | 78 | 0 | 120 | 0 | 22 | 10 | 300 | 16 | 11 | 200 | 260 | 300 | 85 | 111 | 81 | 70 | 11 | 90 | 100 | 117 | 404 | 46 | 88 | 105 | 1 | 195 | 54 | 92 | 0 | 37 | 50 | 390 | 74 | 14 | 108 | 90 | 0 | 35 | 32 | 93 | 55 | 0 |  | 873 | 0 | 105 | 0 | 16 | 222 | 0 | 0 | 10 | 0 | 8 | 85 | 21 | 0 | 0 | 0 | 0 | 0 | 5 | 0 | 0 | 0 | 16 | 0 | 0 | 16 | 0 | 11 | 0 | 0 | 175 | 0 | 0 | 0 | 0 | 109 | 0 | 0 | 100 | 135 | 0 | 280 | 75 | 184 | 94 | 0 | 69 | 0 | 2 | 113 | 460 | 225 | 0 | 0 | 1 | 11 | 90 | 0 | 0 |  | 8723 | 3511 | 12234 | 3685 | 873 | 2294 | 950 | 3011 | 635 | 121 | 222 | 204 | 166 | 73 | 0 | 89.12
16:00 | 0 | 0 | 0 | 180 | 0 | 61 | 0 | 408 | 322 |  | 0 | 420 | 245 | 77 | 0 | 40 | 332 | 0 | 0 | 98 | 94 | 132 | 0 | 0 | 0 | 0 | 35 | 55 | 55 | 0 | 25 | 20 | 33 | 25 | 48 | 0 | 86 | 35 | 90 | 0 | 17 | 0 | 0 | 0 | 0 |  | 24 | 0 | 0 | 10 | 84 | 37 | 22 | 2 | 0 | 0 | 0 | 300 | 300 | 180 | 8 | 56 | 15 | 5 | 0 | 35 | 0 | 41 | 0 | 22 | 11 | 25 | 18 | 156 | 72 | 0 | 22 | 0 | 43 | 42 | 33 | 30 | 110 | 0 | 63 | 81 | 0 | 120 | 0 | 24 | 10 | 280 | 16 | 11 | 200 | 268 | 303 | 85 | 111 | 80 | 70 | 3 | 90 | 100 | 105 | 402 | 46 | 88 | 105 | 2 | 197 | 54 | 92 | 0 | 39 | 50 | 400 | 74 | 13 | 108 | 90 | 0 | 35 | 7 | 94 | 55 | 0 |  | 874 | 0 | 105 | 0 | 16 | 222 | 0 | 0 | 26 | 0 | 8 | 87 | 21 | 0 | 0 | 0 | 0 | 0 | 6 | 0 | 0 | 0 | 16 | 0 | 0 | 17 | 0 | 11 | 0 | 0 | 175 | 0 | 0 | 0 | 0 | 109 | 0 | 0 | 100 | 127 | 0 | 280 | 75 | 184 | 94 | 0 | 69 | 0 | 0 | 113 | 460 | 223 | 0 | 0 | 1 | 14 | 90 | 0 | 0 |  | 8607 | 3523 | 12130 | 3692 | 874 | 2207 | 952 | 3010 | 635 | 121 | 222 | 221 | 156 | 40 | 0 | 89.12
17:00 | 0 | 0 | 0 | 180 | 0 | 62 | 0 | 409 | 324 |  | 0 | 225 | 280 | 73 | 0 | 40 | 329 | 0 | 0 | 98 | 94 | 132 | 0 | 0 | 0 | 0 | 35 | 55 | 55 | 10 | 25 | 25 | 33 | 25 | 48 | 0 | 86 | 35 | 90 | 0 | 19 | 0 | 0 | 0 | 0 |  | 24 | 0 | 0 | 10 | 84 | 37 | 22 | 7 | 0 | 0 | 0 | 300 | 300 | 185 | 8 | 56 | 15 | 5 | 0 | 43 | 0 | 41 | 0 | 22 | 11 | 33 | 18 | 154 | 72 | 0 | 22 | 0 | 44 | 42 | 33 | 30 | 110 | 0 | 62 | 81 | 0 | 120 | 0 | 25 | 10 | 290 | 16 | 11 | 160 | 273 | 205 | 85 | 111 | 81 | 82 | 2 | 90 | 147 | 105 | 402 | 46 | 88 | 105 | 0 | 202 | 54 | 92 | 0 | 85 | 50 | 400 | 78 | 7 | 108 | 97 | 0 | 35 | 3 | 95 | 55 | 0 |  | 874 | 0 | 110 | 0 | 16 | 221 | 0 | 0 | 24 | 0 | 8 | 87 | 21 | 0 | 0 | 0 | 0 | 0 | 26 | 0 | 0 | 0 | 16 | 0 | 33 | 18 | 0 | 11 | 0 | 0 | 175 | 0 | 0 | 0 | 0 | 109 | 0 | 0 | 10 | 125 | 0 | 180 | 75 | 80 | 94 | 0 | 87 | 0 | 0 | 113 | 450 | 225 | 0 | 0 | 1 | 15 | 90 | 0 | 0 |  | 8473 | 3294 | 11767 | 3721 | 874 | 1977 | 621 | 3153 | 625 | 121 | 221 | 272 | 154 | 28 | 0 | 89.12
18:00 | 0 | 0 | 0 | 180 | 0 | 62 | 0 | 410 | 327 |  | 0 | 225 | 285 | 77 | 0 | 46 | 333 | 0 | 0 | 99 | 94 | 132 | 0 | 0 | 0 | 0 | 35 | 55 | 55 | 22 | 25 | 20 | 33 | 25 | 48 | 0 | 86 | 35 | 90 | 0 | 25 | 0 | 0 | 0 | 0 |  | 24 | 2 | 0 | 10 | 0 | 26 | 22 | 12 | 0 | 0 | 0 | 300 | 300 | 196 | 8 | 56 | 15 | 5 | 0 | 51 | 0 | 41 | 0 | 22 | 11 | 33 | 18 | 144 | 83 | 0 | 22 | 0 | 44 | 42 | 33 | 30 | 110 | 0 | 63 | 86 | 0 | 120 | 0 | 24 | 10 | 290 | 16 | 11 | 0 | 275 | 0 | 25 | 150 | 26 | 124 | 1 | 90 | 180 | 113 | 402 | 111 | 98 | 105 | 0 | 288 | 52 | 101 | 0 | 90 | 50 | 400 | 94 | 0 | 108 | 103 | 0 | 35 | 2 | 95 | 55 | 0 |  | 874 | 0 | 125 | 0 | 16 | 221 | 0 | 0 | 26 | 1 | 8 | 86 | 20 | 0 | 0 | 0 | 0 | 0 | 30 | 0 | 0 | 0 | 16 | 0 | 38 | 18 | 0 | 11 | 0 | 0 | 175 | 0 | 0 | 0 | 0 | 109 | 0 | 0 | 0 | 122 | 0 | 180 | 75 | 0 | 94 | 0 | 89 | 0 | 0 | 113 | 450 | 224 | 0 | 0 | 0 | 4 | 108 | 0 | 0 |  | 8277 | 3233 | 11510 | 3767 | 874 | 2000 | 51 | 3414 | 625 | 121 | 221 | 286 | 144 | 7 | 0 | 89.12
18:30 | 0 | 0 | 0 | 0 | 0 | 0 | 0 | 0 | 0 |  | 0 | 0 | 0 | 0 | 0 | 0 | 0 | 0 | 0 | 0 | 0 | 0 | 0 | 0 | 0 | 0 | 0 | 0 | 0 | 0 | 0 | 0 | 0 | 0 | 0 | 0 | 0 | 0 | 0 | 0 | 0 | 0 | 0 | 0 | 0 |  | 0 | 0 | 0 | 0 | 0 | 0 | 0 | 0 | 0 | 0 | 0 | 0 | 0 | 0 | 0 | 0 | 0 | 0 | 0 | 0 | 0 | 0 | 0 | 0 | 0 | 0 | 0 | 0 | 0 | 0 | 0 | 0 | 0 | 0 | 0 | 0 | 0 | 0 | 0 | 0 | 0 | 0 | 0 | 0 | 0 | 0 | 0 | 0 | 0 | 0 | 0 | 0 | 0 | 0 | 0 | 0 | 0 | 0 | 0 | 0 | 0 | 0 | 0 | 0 | 0 | 0 | 0 | 0 | 0 | 0 | 0 | 0 | 0 | 0 | 0 | 0 | 0 | 0 | 0 | 0 | 0 |  | 0 | 0 | 0 | 0 | 0 | 0 | 0 | 0 | 0 | 0 | 0 | 0 | 0 | 0 | 0 | 0 | 0 | 0 | 0 | 0 | 0 | 0 | 0 | 0 | 0 | 0 | 0 | 0 | 0 | 0 | 0 | 0 | 0 | 0 | 0 | 0 | 0 | 0 | 0 | 0 | 0 | 0 | 0 | 0 | 0 | 0 | 0 | 0 | 0 | 0 | 0 | 0 | 0 | 0 | 0 | 0 | 0 | 0 | 0 |  | 0 | 0 | 0 | 0 | 0 | 0 | 0 | 0 | 0 | 0 | 0 | 0 | 0 | 0 | 0 | 0
19:00 | 0 | 0 | 0 | 180 | 0 | 62 | 0 | 411 | 337 |  | 0 | 225 | 300 | 69 | 0 | 55 | 327 | 0 | 0 | 100 | 94 | 132 | 0 | 0 | 0 | 0 | 54 | 55 | 55 | 22 | 25 | 20 | 33 | 25 | 48 | 0 | 89 | 35 | 90 | 0 | 25 | 0 | 0 | 0 | 0 |  | 24 | 44 | 51 | 10 | 10 | 23 | 22 | 10 | 0 | 0 | 0 | 300 | 300 | 197 | 8 | 135 | 15 | 5 | 0 | 51 | 0 | 41 | 0 | 22 | 11 | 33 | 18 | 164 | 105 | 0 | 22 | 0 | 44 | 42 | 33 | 30 | 110 | 0 | 62 | 86 | 0 | 120 | 0 | 24 | 10 | 280 | 16 | 11 | 120 | 275 | 289 | 85 | 150 | 82 | 132 | 0 | 90 | 200 | 118 | 404 | 112 | 105 | 105 | 0 | 295 | 54 | 110 | 0 | 94 | 50 | 390 | 94 | 0 | 145 | 105 | 0 | 35 | 0 | 95 | 55 | 0 |  | 762 | 0 | 135 | 0 | 49 | 219 | 0 | 0 | 26 | 0 | 40 | 84 | 25 | 0 | 0 | 0 | 0 | 20 | 30 | 90 | 0 | 0 | 32 | 0 | 37 | 21 | 0 | 11 | 0 | 0 | 175 | 0 | 0 | 0 | 0 | 113 | 0 | 0 | 5 | 117 | 0 | 308 | 75 | 25 | 94 | 15 | 96 | 0 | 0 | 113 | 480 | 201 | 0 | 11 | 0 | 0 | 108 | 0 | 0 |  | 9146 | 3517 | 12663 | 3862 | 762 | 2126 | 606 | 3642 | 655 | 124 | 219 | 503 | 164 | 0 | 0 | 89.12
19:30 | 0 | 0 | 0 | 180 | 0 | 62 | 0 | 411 | 337 |  | 0 | 225 | 250 | 63 | 0 | 55 | 335 | 0 | 0 | 100 | 94 | 132 | 0 | 0 | 0 | 0 | 54 | 55 | 55 | 22 | 25 | 22 | 33 | 25 | 48 | 0 | 89 | 35 | 90 | 0 | 25 | 0 | 0 | 0 | 0 |  | 24 | 50 | 51 | 10 | 30 | 30 | 22 | 16 | 0 | 0 | 0 | 300 | 300 | 197 | 8 | 135 | 15 | 5 | 0 | 51 | 0 | 42 | 0 | 22 | 11 | 33 | 18 | 168 | 108 | 0 | 22 | 0 | 44 | 42 | 33 | 30 | 110 | 0 | 57 | 86 | 0 | 120 | 0 | 24 | 10 | 260 | 16 | 11 | 200 | 275 | 300 | 82 | 150 | 82 | 132 | 0 | 90 | 200 | 125 | 401 | 112 | 105 | 105 | 0 | 288 | 54 | 110 | 0 | 94 | 50 | 396 | 94 | 0 | 162 | 105 | 0 | 35 | 0 | 95 | 55 | 0 |  | 762 | 0 | 140 | 0 | 49 | 222 | 0 | 0 | 36 | 0 | 40 | 86 | 28 | 16 | 0 | 0 | 0 | 34 | 30 | 90 | 0 | 0 | 32 | 0 | 36 | 21 | 0 | 11 | 0 | 0 | 175 | 0 | 0 | 0 | 0 | 113 | 0 | 0 | 100 | 123 | 0 | 322 | 76 | 185 | 94 | 15 | 96 | 0 | 0 | 113 | 570 | 224 | 0 | 17 | 0 | 0 | 108 | 0 | 0 |  | 9230 | 3964 | 13194 | 3886 | 762 | 2102 | 949 | 3703 | 745 | 124 | 222 | 533 | 168 | 0 | 0 | 0
20:00 | 0 | 0 | 0 | 180 | 0 | 62 | 0 | 408 | 337 |  | 0 | 225 | 245 | 64 | 0 | 55 | 337 | 0 | 0 | 100 | 94 | 132 | 0 | 0 | 0 | 0 | 54 | 55 | 55 | 22 | 25 | 26 | 33 | 25 | 49 | 0 | 89 | 35 | 90 | 0 | 25 | 0 | 0 | 0 | 0 |  | 24 | 52 | 51 | 10 | 57 | 30 | 22 | 23 | 0 | 0 | 0 | 300 | 300 | 197 | 8 | 136 | 15 | 5 | 0 | 51 | 0 | 41 | 0 | 22 | 11 | 33 | 20 | 160 | 106 | 0 | 22 | 0 | 43 | 42 | 33 | 30 | 110 | 0 | 65 | 86 | 0 | 120 | 0 | 24 | 10 | 290 | 22 | 11 | 200 | 273 | 244 | 85 | 163 | 82 | 131 | 0 | 90 | 200 | 117 | 400 | 112 | 105 | 105 | 0 | 295 | 54 | 110 | 0 | 94 | 50 | 392 | 94 | 0 | 162 | 105 | 0 | 35 | 0 | 95 | 55 | 0 |  | 762 | 0 | 140 | 0 | 49 | 222 | 0 | 0 | 44 | 0 | 40 | 83 | 29 | 32 | 0 | 0 | 0 | 34 | 30 | 90 | 0 | 0 | 32 | 0 | 36 | 22 | 0 | 11 | 0 | 0 | 175 | 0 | 0 | 0 | 0 | 114 | 0 | 0 | 50 | 124 | 0 | 322 | 75 | 175 | 90 | 15 | 96 | 0 | 0 | 113 | 590 | 220 | 0 | 17 | 0 | 0 | 108 | 0 | 0 |  | 9252 | 3940 | 13192 | 3897 | 762 | 2132 | 836 | 3752 | 765 | 124 | 222 | 542 | 160 | 0 | 0 | 89.12
21:00 | 0 | 0 | 0 | 180 | 0 | 62 | 0 | 406 | 322 |  | 0 | 225 | 268 | 68 | 0 | 55 | 331 | 0 | 0 | 100 | 94 | 132 | 0 | 0 | 0 | 0 | 54 | 55 | 55 | 22 | 25 | 26 | 33 | 25 | 49 | 0 | 90 | 35 | 90 | 0 | 25 | 0 | 0 | 0 | 0 |  | 24 | 51 | 51 | 10 | 90 | 33 | 22 | 24 | 0 | 0 | 0 | 300 | 300 | 197 | 8 | 136 | 15 | 5 | 0 | 51 | 0 | 38 | 0 | 22 | 11 | 33 | 20 | 162 | 104 | 0 | 22 | 0 | 44 | 42 | 33 | 30 | 110 | 0 | 58 | 86 | 0 | 120 | 0 | 24 | 10 | 300 | 22 | 11 | 200 | 273 | 300 | 85 | 163 | 82 | 132 | 0 | 90 | 200 | 135 | 402 | 112 | 105 | 105 | 0 | 300 | 54 | 110 | 0 | 94 | 50 | 395 | 94 | 0 | 162 | 106 | 0 | 35 | 0 | 96 | 55 | 0 |  | 762 | 0 | 130 | 0 | 49 | 219 | 0 | 0 | 32 | 0 | 40 | 83 | 29 | 32 | 0 | 0 | 0 | 34 | 29 | 90 | 0 | 0 | 32 | 0 | 36 | 22 | 0 | 11 | 0 | 0 | 175 | 0 | 0 | 0 | 0 | 114 | 0 | 0 | 75 | 124 | 0 | 307 | 75 | 180 | 94 | 15 | 97 | 0 | 0 | 113 | 622 | 223 | 0 | 17 | 0 | 0 | 90 | 0 | 0 |  | 9381 | 3951 | 13332 | 3876 | 762 | 2139 | 922 | 3805 | 797 | 125 | 219 | 525 | 162 | 0 | 0 | 89.12
22:00 | 0 | 0 | 0 | 180 | 0 | 62 | 0 | 409 | 325 |  | 0 | 225 | 303 | 71 | 0 | 55 | 330 | 0 | 0 | 100 | 94 | 132 | 0 | 0 | 0 | 0 | 54 | 55 | 55 | 22 | 25 | 26 | 33 | 25 | 49 | 0 | 90 | 35 | 90 | 0 | 25 | 0 | 0 | 0 | 0 |  | 24 | 51 | 51 | 10 | 86 | 37 | 22 | 28 | 0 | 0 | 0 | 300 | 300 | 197 | 8 | 136 | 15 | 5 | 0 | 51 | 0 | 41 | 0 | 22 | 11 | 33 | 20 | 160 | 105 | 0 | 22 | 0 | 43 | 42 | 33 | 30 | 110 | 0 | 56 | 86 | 0 | 120 | 0 | 25 | 10 | 300 | 22 | 11 | 200 | 275 | 306 | 83 | 164 | 82 | 131 | 0 | 90 | 200 | 137 | 403 | 112 | 105 | 105 | 0 | 300 | 54 | 110 | 0 | 94 | 50 | 394 | 94 | 0 | 162 | 108 | 0 | 35 | 0 | 111 | 55 | 0 |  | 762 | 0 | 130 | 0 | 49 | 219 | 0 | 0 | 32 | 0 | 40 | 85 | 28 | 48 | 0 | 0 | 0 | 34 | 30 | 90 | 0 | 0 | 32 | 0 | 36 | 22 | 0 | 11 | 0 | 0 | 175 | 0 | 0 | 0 | 0 | 113 | 0 | 0 | 100 | 125 | 0 | 311 | 75 | 188 | 94 | 15 | 97 | 0 | 0 | 113 | 622 | 221 | 0 | 17 | 0 | 0 | 90 | 0 | 0 |  | 9453 | 4004 | 13457 | 3878 | 762 | 2183 | 959 | 3845 | 797 | 125 | 219 | 529 | 160 | 0 | 0 | 89.12
23:00 | 0 | 0 | 0 | 180 | 0 | 59 | 0 | 406 | 329 |  | 0 | 225 | 300 | 74 | 0 | 55 | 325 | 0 | 0 | 100 | 94 | 132 | 0 | 0 | 0 | 0 | 54 | 55 | 55 | 22 | 25 | 26 | 33 | 25 | 49 | 0 | 90 | 35 | 90 | 0 | 25 | 0 | 0 | 0 | 0 |  | 24 | 51 | 51 | 10 | 87 | 37 | 22 | 39 | 0 | 0 | 0 | 300 | 305 | 195 | 8 | 135 | 15 | 5 | 0 | 51 | 0 | 41 | 0 | 22 | 11 | 33 | 20 | 158 | 102 | 0 | 22 | 0 | 44 | 42 | 33 | 30 | 110 | 0 | 50 | 86 | 0 | 120 | 0 | 24 | 10 | 320 | 24 | 11 | 200 | 275 | 300 | 83 | 163 | 83 | 123 | 0 | 90 | 200 | 137 | 397 | 112 | 105 | 105 | 0 | 300 | 54 | 110 | 0 | 94 | 50 | 388 | 94 | 0 | 162 | 108 | 0 | 35 | 0 | 115 | 55 | 0 |  | 762 | 0 | 130 | 0 | 16 | 218 | 0 | 0 | 32 | 0 | 40 | 82 | 30 | 48 | 0 | 0 | 0 | 34 | 29 | 90 | 0 | 0 | 24 | 0 | 36 | 22 | 0 | 11 | 0 | 0 | 175 | 0 | 0 | 0 | 0 | 113 | 0 | 0 | 100 | 125 | 0 | 312 | 75 | 189 | 94 | 32 | 97 | 0 | 0 | 113 | 622 | 220 | 0 | 22 | 0 | 0 | 90 | 0 | 0 |  | 9449 | 3983 | 13432 | 3851 | 762 | 2213 | 955 | 3833 | 797 | 125 | 218 | 520 | 158 | 0 | 0 | 89.12
24:00 | 0 | 0 | 0 | 180 | 0 | 59 | 0 | 409 | 327 |  | 0 | 225 | 275 | 79 | 0 | 55 | 335 | 0 | 0 | 100 | 94 | 132 | 0 | 0 | 0 | 0 | 54 | 55 | 55 | 22 | 25 | 26 | 33 | 25 | 49 | 0 | 90 | 35 | 90 | 0 | 25 | 0 | 0 | 0 | 0 |  | 24 | 51 | 51 | 10 | 88 | 37 | 22 | 39 | 0 | 0 | 0 | 300 | 305 | 194 | 8 | 134 | 15 | 5 | 0 | 51 | 0 | 41 | 0 | 22 | 11 | 33 | 20 | 160 | 114 | 0 | 22 | 0 | 44 | 42 | 33 | 30 | 110 | 0 | 51 | 86 | 0 | 120 | 0 | 22 | 10 | 300 | 24 | 0 | 200 | 273 | 300 | 83 | 114 | 83 | 63 | 0 | 90 | 200 | 138 | 400 | 56 | 105 | 105 | 0 | 300 | 54 | 110 | 0 | 38 | 50 | 400 | 94 | 0 | 54 | 108 | 0 | 35 | 0 | 113 | 55 | 0 |  | 762 | 0 | 135 | 0 | 16 | 220 | 0 | 0 | 32 | 0 | 40 | 85 | 32 | 48 | 0 | 0 | 0 | 34 | 29 | 90 | 0 | 0 | 24 | 0 | 36 | 22 | 0 | 11 | 0 | 0 | 175 | 0 | 0 | 0 | 0 | 114 | 0 | 0 | 100 | 125 | 0 | 322 | 75 | 188 | 94 | 32 | 70 | 0 | 0 | 113 | 622 | 221 | 0 | 35 | 0 | 0 | 90 | 0 | 0 |  | 9104 | 3992 | 13096 | 3888 | 762 | 2177 | 954 | 3493 | 797 | 125 | 220 | 520 | 160 | 0 | 0 | 89.12
KWH | 0 | 0 | 0 | 4158000 | 0 | 1419727 | 0 | 9963520 | 7820000 |  | 0 | 8180250 | 6668829 | 1927680 | 0 | 1165540 | 7849903 | 0 | 0 | 2235062 | 2142432 | 3093600 | 0 | 0 | 0 | 0 | 1209240 | 1330921 | 1264637 | 299988 | 600000 | 553140 | 816300 | 599500 | 1099200 | 0 | 2104876 | 844000 | 1900000 | 0 | 424168 | 0 | 0 | 0 | 0 |  | 580080 | 350448 | 274941 | 492600 | 1501440 | 82368 | 511536 | 482400 | 0 | 0 | 0 | 7566100 | 7047000 | 4701000 | 167272 | 1751600 | 309672 | 121960 | 0 | 1071697 | 0 | 741608 | 0 | 496800 | 255420 | 717100 | 477010 | 3582720 | 2188800 | 0 | 493272 | 9250 | 1033000 | 981368 | 808800 | 820224 | 2638309 | 0 | 1361856 | 1914240 | 0 | 2875740 | 0 | 554080 | 243900 | 7244500 | 410784 | 258240 | 2863680 | 6242616 | 3979142 | 1492309 | 2959200 | 1437363 | 2058480 | 92340 | 2066880 | 3250080 | 2954036 | 9499000 | 1498800 | 2440800 | 2544218 | 26639 | 4824982 | 1364180 | 2514943 | 0 | 1304520 | 1203840 | 9421700 | 2208000 | 214270 | 3431520 | 2042400 | 0 | 888480 | 185930 | 2577600 | 1331640 | 0 |  | 19720000 | 0 | 3615264 | 0 | 518400 | 4879680 | 0 | 0 | 389280 | 13184 | 385125 | 2046689 | 585485 | 339840 | 0 | 0 | 0 | 345472 | 370879 | 928216 | 0 | 0 | 331905 | 0 | 453900 | 456000 | 0 | 258822 | 0 | 0 | 4288300 | 0 | 0 | 0 | 0 | 2955918 | 0 | 0 | 1096320 | 3464355 | 0 | 7638509 | 1826880 | 2545932 | 2274240 | 137664 | 1835116 | 0 | 6884 | 2736480 | 13962100 | 5111645 | 0 | 195600 | 24600 | 430560 | 1729728 | 0 | 0 |  | 205709236 | 87898972 | 293608208 | 91438397 | 19720000 | 53947827 | 13414746 | 77141656 | 18250400 | 2948876 | 4879680 | 7293433 | 3582720 | 990473 | 0
Fuel Cost | 0 | 0 | 0 | 6195420 | 0 | 1888236.91 | 0 | 10461696 | 8445600 |  | 0 | 8916472.5 | 7402400.19 | 21551462.4 | 0 | 15443405 | 8791891.36 | 0 | 0 | 32676606.44 | 30144018.24 | 50147256 | 0 | 0 | 0 | 0 | 15381532.8 | 17967433.5 | 16958782.17 | 224991 | 450000 | 0 | 0 | 0 | 18697392 | 0 | 568316.52 | 227880 | 3591000 | 0 | 6935146.8 | 0 | 0 | 0 | 0 |  | 7570044 | 5845472.64 | 4679495.82 | 6655026 | 19038259.2 | 952997.76 | 649650.72 | 1606392 | 0 | 0 | 0 | 8398371 | 7681230 | 5453160 | 215780.88 | 2136952 | 349929.36 | 181720.4 | 0 | 1789733.99 | 0 | 12807570.16 | 0 | 680616 | 191565 | 1254925 | 357757.5 | 25723929.6 | 2385792 | 0 | 670849.92 | 147445 | 1415210 | 1295405.76 | 1407312 | 1418987.52 | 3034055.35 | 0 | 2642000.64 | 4364467.2 | 0 | 2904497.4 | 0 | 825579.2 | 482922 | 7244500 | 308088 | 196262.4 | 60022732.8 | 85211708.4 | 83402816.32 | 30846027.03 | 39890016 | 29710293.21 | 28509948 | 1079454.6 | 21330201.6 | 44396092.8 | 39200057.72 | 8739080 | 18225408 | 35293968 | 32184357.7 | 0 | 56645288.68 | 14855920.2 | 26733844.09 | 0 | 16815262.8 | 14181235.2 | 8667964 | 28593600 | 3096201.5 | 43545988.8 | 23242512 | 0 | 11603548.8 | 2221863.5 | 38586672 | 17537698.8 | 0 |  | 59160000 | 0 | 4049095.68 | 0 | 5396544 | 80514720 | 0 | 0 | 7010932.8 | 237312 | 5534246.25 | 2292291.68 | 1135840.9 | 3704256 | 0 | 0 | 0 | 5793565.44 | 6486673.71 | 14517298.24 | 0 | 0 | 5612513.55 | 0 | 7657293 | 943920 | 0 | 195928.254 | 0 | 0 | 22685107 | 0 | 0 | 0 | 0 | 3783575.04 | 0 | 0 | 23000793.6 | 4018651.8 | 0 | 7562123.91 | 24553267.2 | 53388194.04 | 26904259.2 | 1989244.8 | 23305973.2 | 0 | 76068.2 | 33220867.2 | 125798521 | 5213877.9 | 0 | 1447440 | 278226 | 5050468.8 | 26516730.24 | 0 | 0 |  | 1292400655.8 | 599035820.634 | 1891436476.434 | 100433847.514 | 59160000 | 64079922.85 | 280370857 | 999128263.99 | 148483628 | 796196.52 | 80514720 | 120795383.36 | 25723929.6 | 11949727.6 | 0
Yesterday Day Peak | 0 | 0 | 0 | 180 | 0 | 58 | 0 | 406 | 343 |  | 0 | 450 | 285 | 80 | 0 | 40 | 335 | 0 | 0 | 82 | 94 | 132 | 0 | 0 | 0 | 0 | 54 | 55 | 55 | 0 | 25 | 23 | 33 | 25 | 40 | 0 | 88 | 35 | 90 | 0 | 18 | 0 | 0 | 0 | 0 |  | 23 | 0 | 0 | 10 | 79 | 37 | 22 | 2 | 0 | 0 | 0 | 340 | 270 | 205 | 0 | 20 | 0 | 0 | 0 | 43 | 0 | 11 | 0 | 22 | 11 | 25 | 18 | 148 | 82 | 0 | 22 | 1 | 44 | 42 | 33 | 30 | 110 | 0 | 58 | 78 | 0 | 120 | 0 | 23 | 9 | 300 | 16 | 11 | 100 | 258 | 303 | 85 | 111 | 80 | 65 | 7 | 76 | 100 | 115 | 377 | 46 | 88 | 105 | 2 | 190 | 54 | 92 | 0 | 37 | 50 | 397 | 94 | 23 | 162 | 0 | 0 | 35 | 32 | 101 | 55 | 0 |  | 818 | 0 | 125 | 0 | 16 | 216 | 0 | 0 | 0 | 0 | 8 | 81 | 21 | 0 | 0 | 0 | 0 | 0 | 0 | 0 | 0 | 0 | 0 | 0 | 0 | 17 | 0 | 11 | 0 | 0 | 175 | 0 | 0 | 0 | 0 | 112 | 0 | 0 | 7 | 137 | 0 | 280 | 62 | 53 | 94 | 0 | 69 | 0 | 2 | 113 | 480 | 218 | 0 | 0 | 3 | 86 | 90 | 0 | 0 |  | 11825 | DayPeak
Yesterday Evening Peak | 0 | 0 | 0 | 180 | 0 | 62 | 0 | 406 | 322 | 0 | 0 | 225 | 268 | 68 | 0 | 55 | 331 | 0 | 0 | 100 | 94 | 132 | 0 | 0 | 0 | 0 | 54 | 55 | 55 | 22 | 25 | 26 | 33 | 25 | 49 | 0 | 90 | 35 | 90 | 0 | 25 | 0 | 0 | 0 | 0 | 0 | 24 | 51 | 51 | 10 | 90 | 33 | 22 | 24 | 0 | 0 | 0 | 300 | 300 | 197 | 8 | 136 | 15 | 5 | 0 | 51 | 0 | 38 | 0 | 22 | 11 | 33 | 20 | 162 | 104 | 0 | 22 | 0 | 44 | 42 | 33 | 30 | 110 | 0 | 58 | 86 | 0 | 120 | 0 | 24 | 10 | 300 | 22 | 11 | 200 | 273 | 300 | 85 | 163 | 82 | 132 | 0 | 90 | 200 | 135 | 402 | 112 | 105 | 105 | 0 | 300 | 54 | 110 | 0 | 94 | 50 | 395 | 94 | 0 | 162 | 106 | 0 | 35 | 0 | 96 | 55 | 0 |  | 762 | 0 | 130 | 0 | 49 | 219 | 0 | 0 | 32 | 0 | 40 | 83 | 29 | 32 | 0 | 0 | 0 | 34 | 29 | 90 | 0 | 0 | 32 | 0 | 36 | 22 | 0 | 11 | 0 | 0 | 175 | 0 | 0 | 0 | 0 | 114 | 0 | 0 | 75 | 124 | 0 | 307 | 75 | 180 | 94 | 15 | 97 | 0 | 0 | 113 | 622 | 223 | 0 | 17 | 0 | 0 | 90 | 0 | 0 |  | 13332 | EvPeak
Forecast for Evening | 0 | 0 | 0 | 180 | 280 | 62 | 0 | 412 | 330 | 0 | 0 | 225 | 305 | 80 | 0 | 55 | 335 | 0 | 0 | 100 | 95 | 150 | 0 | 0 | 0 | 0 | 54 | 55 | 55 | 22 | 25 | 27 | 33 | 25 | 49 | 0 | 90 | 35 | 90 | 0 | 25 | 0 | 0 | 0 | 0 | 0 | 22 | 50 | 51 | 30 | 90 | 37 | 22 | 20 | 0 | 0 | 0 | 300 | 330 | 215 | 8 | 136 | 15 | 5 | 0 | 51 | 0 | 50 | 0 | 21 | 11 | 33 | 21 | 165 | 130 | 0 | 21 | 0 | 44 | 42 | 33 | 30 | 110 | 0 | 60 | 84 | 0 | 120 | 0 | 25 | 10 | 341 | 24 | 11 | 200 | 280 | 300 | 100 | 200 | 100 | 134 | 0 | 90 | 200 | 150 | 400 | 110 | 105 | 105 | 0 | 300 | 54 | 110 | 0 | 94 | 50 | 400 | 104 | 0 | 162 | 106 | 0 | 35 |  | 115 | 55 |  |  | 930 | 0 | 200 | 0 | 80 | 220 | 0 | 0 | 37 | 60 | 40 | 85 | 29 | 16 | 0 | 0 | 0 | 34 | 35 | 90 | 0 | 8 | 32 | 0 | 37 | 22 | 0 | 11 | 0 | 0 | 175 | 15 | 10 | 0 | 0 | 0 | 200 | 0 | 100 | 220 | 0 | 414 | 93 | 200 | 113 | 90 | 96 | 0 | 0 | 113 | 622 | 220 |  | 35 |  |  | 108
Forecast for Day | 0 | 0 | 0 | 180 | 200 | 62 | 0 | 412 | 330 | 0 | 0 | 225 | 305 | 80 | 0 | 55 | 335 | 0 | 0 | 100 | 95 | 150 | 0 | 0 | 0 | 0 | 54 | 55 | 55 | 22 | 25 | 25 | 33 | 25 | 49 | 0 | 90 | 35 | 90 | 0 | 25 | 0 | 0 | 0 | 0 | 0 | 22 | 0 | 0 | 30 | 80 | 37 | 22 | 7 | 0 | 0 | 0 | 300 | 300 | 215 | 8 | 135 | 15 | 5 | 0 | 51 | 0 | 0 | 0 | 21 | 11 | 33 | 20 | 143 | 120 | 0 | 21 | 1.6 | 44 | 42 | 33 | 30 | 110 | 0 | 60 | 84 | 0 | 120 | 0 | 25 | 10 | 310 | 24 | 11 | 100 | 270 | 200 | 100 | 180 | 25 | 134 | 20 | 90 | 150 | 140 | 400 | 110 | 105 | 105 | 5 | 265 | 54 | 110 | 0 | 94 | 50 | 400 | 104 | 50 | 162 | 90 | 0 | 35 | 30 | 115 | 55 |  |  | 930 | 0 | 200 | 0 | 20 | 120 | 0 | 0 | 0 | 0 | 40 | 85 | 20 | 16 | 0 | 0 | 0 | 0 | 0 | 0 | 0 | 8 | 16 | 0 | 0 | 22 | 0 | 11 | 0 | 0 | 175 | 0 | 0 | 0 | 0 | 0 | 150 | 0 | 0 | 200 | 0 | 414 | 93 | 100 | 113 | 70 | 96 | 0 | 8 | 113 | 622 | 220 |  | 35 | 6 | 100 | 108
Generation at 08:00(Today) | 0 | 0 | 0 | 180 | 200 | 62 | 0 | 411 | 303 | 0 | 0 | 225 | 265 | 78 | 0 | 55 | 250 | 0 | 0 | 20 | 50 | 16 | 0 | 0 | 0 | 0 | 35 | 35 | 35 | 22 | 25 | 27 | 33 | 25 | 49 | 0 | 90 | 35 | 90 | 0 | 0 | 0 | 0 | 0 | 0 | 0 | 24 | 0 | 0 | 10 | 0 | 37 | 20 | 6 | 0 | 0 | 0 | 355 | 305 | 210 | 8 | 136 | 15 | 5 | 0 | 51 | 0 | 0 | 0 | 22 | 11 | 33 | 20 | 124 | 108 | 0 | 22 | 0 | 43 | 42 | 33 | 30 | 110 | 0 | 50 | 75 | 0 | 90 | 0 | 23 | 10 | 280 | 24 | 11 | 0 | 55 | 0 | 0 | 115 | 0 | 78 | 8 | 90 | 100 | 108 | 370 | 56 | 105 | 105 | 2 | 45 | 54 | 92 | 0 | 38 | 50 | 370 | 89 | 16 | 54 | 90 | 0 | 35 | 7 | 95 | 34 | 0 | 0 | 911 | 0 | 205 | 0 | 16 | 120 | 0 | 0 | 0 | 0 | 8 | 87 | 16 | 16 | 0 | 0 | 0 | 0 | 0 | 0 | 0 | 0 | 0 | 0 | 0 | 22 | 0 | 11 | 0 | 0 | 175 | 0 | 0 | 0 | 0 | 0 | 130 | 0 | 0 | 160 | 0 | 350 | 17 | 0 | 94 | 0 | 70 | 0 | 1 | 70 | 410 | 201 | 0 | 0 | 2 | 38 | 34 | 0 | 0 | 0 |  |  |  |  | 102729515 |  | 0
102729515
| Minimum Generation |  | 10607 | 7:00
| Highest Generation |  | 13457 | 22:00
| Day Peak Generation |  | 11825 | 12:00
| Evening Peak Generation |  | 13332 | 21:00
| HVDC Max Flow |  | 874 | 13:00
| HVDC EvPeak Flow |  | 762 | 21:00
| Load factor L.F |  | 90.91%

## P1
POWER GRID COMPANY OF BANGLADESH LTD.
|  |  | NATIONAL LOAD DESPATCH CENTER |  |  |  |  | QF-LDC-08
|  |  | DAILY REPORT |  |  |  |  | Page -1
[6 empty] | Reporting Date : | 2022-06-29
Till now the maximum generation is : - |  |  | 14782 | 21:00 | Hrs on | 2022-04-16
The Summary of Yesterday's |  | 2022-06-28 | Generation & Demand |  | Today's Actual Min Gen. & Probable Gen. & Demand
Day Peak Generation : |  | 11825 | MW Hour : | 12:00 | Min. Gen. at | 8:00 | 10384 | MW
Evening Peak Generation : |  | 13332 | MW Hour : | 21:00 | Available Max Generation : |  | 14811 | MW
E.P. Demand (at gen end) : |  | 13332 | MW Hour : | 21:00 | Max Demand (Evening) : |  | 14000 | MW
Maximum Generation : |  | 13457 | MW Hour : | 22:00 | Reserve(Generation end) |  | 811 | MW
Total Gen. (MKWH) : |  | 293.6082 | System Load Factor : | 90.91% | Load Shed : |  | 0 | MW
EXPORT / IMPORT THROUGH EAST-WEST INTERCONNECTOR
Export from East grid to West grid :- Maximum |  |  | -432 | MW at | 22:00 | Energy |  | MKWHR.
Import from West grid to East grid :- Maximum |  |  | - | MW at | - | Energy | - | MKWHR.
| Water Level of Kaptai Lake at 6:00 A M on |  | 2022-06-29
Actual : | 89.12 | Ft.(MSL) , | Rule curve : | 83.46 | Ft.( MSL )
Gas Consumed : | Total = | 1103.58 | MMCFD. | Oil Consumed (PDB) :
[6 empty] | HSD : |  | Liter
[6 empty] | FO : |  | Liter
Cost of the Consumed Fuel (PDB+Pvt) : |  | Gas : | 164513770.364
: |  | Coal : | 148483628 | Oil : | 1480809224.35 | Total : | 1793806622.714
Load Shedding & Other Information
Area | Yesterday |  |  |  | Today
|  |  | Estimated Demand (S/S end) |  | Estimated Shedding (S/S end) |  | Rates of Shedding
| MW |  | MW |  |  | MW | (On Estimated Demand)
Dhaka | 0 | 0:00 | 4828.9913 |  |  | 0 | 0%
Chittagong Area | 0 | 0:00 | 1299.2891 |  |  | 0 | 0%
Khulna Area | 0 | 0:00 | 1705.147 |  |  | 0 | 0%
Rajshahi Area | 0 | 0:00 | 1527.5139 |  |  | 0 | 0%
Cumilla Area | 0 | 0:00 | 1353.6087 |  |  | 0 | 0%
Mymensingh Area | 0 | 0:00 | 995.7983 |  |  | 0 | 0%
Sylhet Area | 0 | 0:00 | 551.7157 |  |  | 0 | 0%
Barisal Area | 0 | 0:00 | 362.13 |  |  | 0 | 0%
Rangpur Area | 0 | 0:00 | 761.893 |  |  | 0 | 0%
Total | 0 |  | 13386.087 |  |  | 0
Information of the Generating Units under shut down.
| Planned Shut- Down |  |  | Forced Shut- Down
|  |  |  | 1) Barapukuria ST: Unit-2 |  | 9) Shajibazar 330 MW
2) Ghorasal-3,4
3) Ashuganj-5
4) Baghabari-71,100 MW
5) Raozan unit-2
6) Siddhirganj 210 MW .
7) Sikalbaha 225 MW
8) Sirajganj Unit-1
Additional Information of Machines, lines, Interruption / Forced Load shed etc.
a) Palashbari-Mithapukur 132 kV Ckt-1 was under shut down since at 08:33 for C/M.
b) Palashbari-Mithapukur 132 kV Ckt-2 was under shut down since at 08:34 for C/M.
c) Bheramara GK 132/33 kV T-2 transformer was under shut down 10:23 to 12:16 for C/M.
d) Gallamari 132/33 kV T-1 transformer was under shut down 12:44 to 19:08 for D/W.
e) Chapainawabganj 132/33 kV T-2 transformer was under shut down from 12:59 to 14:46 for C/M.
f) Bakulia 132/33 kV T-1 & T-2 transformer tripped at 17:31 showing O/C relay due to fire at 33 kV PDB | [5 empty] | About 122 MW power interruption occurred under
S/S and were switched on at 19:08. | [5 empty] | Bakulia S/S area from 17:31 to 19:08.
g) Bakulia 132/33 kV T-3 transformer was shut down from 17:35 to 18:35 due to fire at 33 kV BPDB S/S
h) Jessore 132/33 kV T-2 transformer was shut down from 17:38 to 19:01 due to red hot maint.
i) Meghnaghat GT-2 was under shut down at 16:39 due to gas pressure low.
j) After maint Ghorasal #07 was synchronized at 00:01.
k) Cox's Bazar 132/33 kV T-2 transformer was under shut down since at 05:41(29-06-222) for C/M. | [5 empty] | About 5 MW power interruption occurred under
Cox's Bazar S/S area since 05:41.
l) Natore 132 kV main bus was under shut since at 07:25(29-06-22) for C/M. | [5 empty] | About 85 MW power interruption occurred under
Natore S/S area since 07:25.
m) Chattak-Sunamganj 132 kv Ckt tripped at 01:20(29-06-22) from Chattak end showing dist Z1,B phase
and was switched on at 01:40.
| Sub Divisional Engineer |  |  | Executive Engineer |  |  | Superintendent Engineer
| Network Operation Division |  |  | Network Operation Division |  |  | Load Despatch Circle

## P2
EVENING PEAK GENERATION AND DAY LONG ENERGY DATA OF POWER STATIONS
| Date : | 2022-06-28 | [5 empty] | Page -2
Sl. |  |  |  |  | Present | Peak | Energy
No. | Name of the Power Stations |  | Producer | Installed Capacity | Capacity | Hour | Generated | Remarks
Generation
|  |  |  | Unit No. X Capacity | MW | MW | KWH
1 | Ghorasal Repowered CCPP:Unit-3 (GT |  | PDB | 1*260 | 260 | 0 | 0 | Under maint.
2 | Ghorasal Repowered CCPP Unit-4 |  | PDB | 1*210 | 180 | 0 | 0 | Under maint.
| Ghorasal TPP Unit-5 |  | PDB | 1*210 | 190 | 180 | 4158000
3 | Ghorasal 365 MW CCPP Unit-7 |  | PDB | 1*243+1*122 | 365 | 0 | 0 | Under maint.
| Ghorashal 78.5 MW PP(MAX) |  | QRPP | 2*40 | 0 | 0 | 0 | Contract Expired
4 | Ghorashal 108MW PP (Regent) |  | IPP | 34*3.35 | 108 | 62 | 1419727 | Engine problem
5 | Haripur GTPP |  | SBU, PDB | 2*32 | 20 | 0 | 0 | Under maint.
6 | Haripur 412 MW CCPP |  | EGCB | 1*273+1*139 | 412 | 406 | 9963520
7 | Haripur 360MW CCPP(HPL) |  | IPP | 1*235+1*125 | 360 | 322 | 7820000 | Machine problem
8 | Meghnaghat 450 MW CCPP(MPL) |  | IPP | 2*150+1*150 | 450 | 225 | 8180250 | Gas shortage due to dirty fuel
9 | Meghnaghat 100 MW(IEL) |  | NENP | 12*8.9 | 100 | 68 | 1927680 | Engine problem
10 | Meghnaghat CCPP(Summit) |  | IPP | 2*110+1*110 | 335 | 268 | 6668829 | FGMO
11 | Madanganj 102 PP(Summit) |  | NENP | 6*17 | 102 | 0 | 0 | Under maint.
12 | Madanganj-55 MW PP(Summit) |  | IPP | 3*17.08+1*11.3 | 55 | 55 | 1165540
13 | Keraniganj 100 MW PP (Powerpac) |  | QRPP | 8*13.45 | 0 | 0 | 0 | Contract Expired
14 | Narshingdi 22 MW PP (Doreen) |  | SIPP, REB | 8*2.90 | 22 | 22 | 299988
15 | 210 MW Siddhirgonj TPP |  | PDB | 1*210 | 115 | 0 | 0 | Under maint.
16 | Siddhirgonj 2*120 MW GTPP |  | EGCB | 2*105 | 210 | 0 | 0 | GT-2 U/M and gas shortage
17 | Siddhirganj 100 PP(Dutch Bangla) |  | NENP | 12*8.9 | 100 | 100 | 2235062
18 | Siddhirganj 335 MW CCPP |  | EGCB | 1*217+118 | 335 | 331 | 7849903
19 | Gagnagar 102 MW PP (Digital Power) |  | IPP | 12*8.924 | 102 | 94 | 2142432 | Engine problem
20 | Katpotti 52 MW PP (Sinha) |  | IPP | 7*7.9 | 0 | 0 | 0 | Fuel shortage
21 | Kamalaghat 54 MW PP(Banco Energy) |  | IPP | 3*18 | 54 | 54 | 1209240
22 | Kodda 150MW PP |  | BPDB-RPCL | 9*17.06 | 149 | 132 | 3093600 | Engine problem
23 | Manikganj 55 MW PP (Northern) |  | IPP | 3*19.3 | 55 | 55 | 1330921
24 | Nababganj 55 MW PP (Southern power ) |  | IPP | 3*19.3 | 55 | 55 | 1264637
25 | Bosila 108MW PP(CLC) |  | IPP | 12*8.775+1*3.5 | 0 | 0 | 0
26 | Summit Power,(Madhabdi+Ashulia) |  | SIPP,REB | 3*3.67+4*8.73 | 80 | 51 | 1153140 | Engine problem
27 | Maona 33 MW PP(Summit) |  | SIPP,REB | 4*8.73 | 33 | 33 | 816300
28 | Rupganj 33 MW PP(Summit) |  | SIPP,REB | 4*8.73 | 33 | 25 | 599500 | Engine problem
29 | Gazipur 52 MW PP |  | RPCL | 6*8.9 | 52 | 49 | 1099200 | #REF!
30 | Tongi 80 MW GTPP |  | PDB | 1* 105 | 105 | 0 | 0 | Under maint.
31 | Kodda 300 MW PP Unit-2 (Summit) |  | IPP | 18*17.076 | 300 | 273 | 6242616 | Engine problem
32 | Keranigonj 300 MW PP (APR) |  | IPP | 256*1.4 | 300 | 300 | 3979142
33 | Bramhangoan 100 MW PP (Aggreko) |  | IPP | 114*0.959 | 100 | 85 | 1492309 | Engine problem
34 | Aurahati 100MW PP (Aggreko) |  | IPP | 0.85*23+0.95*91 | 100 | 82 | 1437363 | Engine problem
35 | Kodda 149 MW PP Unit-1 (Summit) |  | IPP | 8*18.45+8.97 | 149 | 132 | 2058480 | Engine problem
36 | Gazipur 100 MW PP |  | RPCL | 6*17.5 | 105 | 105 | 2440800
37 | Meghnaghat 104 MW PP (OPCL) |  | IPP | 18.5*6 | 104 | 94 | 2208000 | Engine problem
38 | Manikgonj 162MW PP(MPGL) |  | IPP | 9*18 | 162 | 162 | 3431520
39 | Spectra Solar Plant Ltd. |  | IPP | 35 | 35 | 0 | 185930
40 | Kanchan Purbachal Power Generation Ltd. |  | IPP | 18.4*3 | 55 | 55 | 1331640
| Dhaka area Total |  |  |  | 5847 | 3875 | 89205269
41 | Chattogram TPP-1 |  | PDB | 1*210 | 180 | 90 | 1900000 | Machine problem
| Chattogram TPP-2 |  | PDB | 1*210 | 180 | 0 | 0 | Gas shortage
42 | Raozan 25 MW PP |  | RPCL | 3*8.9 | 25 | 25 | 424168
43 | Teknaf 20MW PP (Solartech) |  | IPP | 20 | 20 | 0 | 92340
44 | Patenga 50MW PP (Baraka) |  | IPP | 8*6.98 | 50 | 33 | 82368 | Engine problem
45 | Kaptai Hydro: Unit-1,2,3,4, 5 |  | PDB | 2*40+3*50 | 230 | 125 | 2948876 | Low water level
46 | Sikalbaha 225MW |  | PDB | 1*150+1*175 | 225 | 0 | 0 | HGPI for 30 days.
47 | Sikalbaha Peaking GT |  | PDB | 1*150 | 150 | 0 | 0 | Under maint.
48 | Sikalbaha 105 MW PP (Baraka Sikalbaha) |  | IPP | 6*17.5 | 105 | 105 | 2544218
49 | Hathazari 100 MW peaking PP |  | PDB | 11*8.9 | 98 | 51 | 350448 | Engine problem
50 | Dohazari -Kalaish 100 MW Peaking |  | PDB | 6*17 | 102 | 51 | 274941 | Fuel shortage
51 | Juldah 100 MW Unit-1 (Acorn) |  | NENP | 8*13.45 | 100 | 10 | 492600 | Engine problem
52 | Juldah 100 MW PP Unit-3 (Acorn) |  | IPP | 8*13.5 | 100 | 90 | 2066880 | Engine problem
53 | Barabkunda 22 MW PP (Regent) |  | SIPP, PDB | 8*2.90 | 22 | 22 | 511536
* | Malancha, Ctg. EPZ (United) |  |  | 5*8.73+3*9.34 | 0 | 24 | 482400
54 | Chattogram 108 MW PP (ECPV) |  | IPP | 16*7 | 108 | 90 | 1501440 | Engine problem
55 | Kaptai 7 MW Solar PP |  | PDB | 7.4 MW | 7 | 0 | 26639
56 | Anwara 300 MW PP (United) |  | IPP | 17*17+24 | 300 | 300 | 4824982
57 | Jodiac Power |  | IPP | 3*18.55+1*3.6 | 54 | 54 | 1364180
58 | Karnaphuli Power Ltd. |  | IPP | 18.415*6+6.5 | 110 | 110 | 2514943
59 | Juldah unit-2 (Acorn) |  | IPP | 8*13.6 | 100 | 50 | 1203840 | Engine problem
60 | Anlima Energy Ltd. |  | IPP | 6*21.2 | 116 | 106 | 2042400 | Engine problem
| Chattogram area Total |  |  |  | 2382 | 1336 | 25649199
61 | Ashuganj TPP Unit- 3 |  | APSCL | 1*150 | 0 | 0 | 0 | Contract Expired
| Ashuganj TPP Unit- 4 |  | APSCL | 1*150 | 0 | 0 | 0 | Contract Expired
| Ashuganj TPP Unit- 5 |  | APSCL | 1*150 | 134 | 0 | 0 | Gas shortage
62 | Ashuganj 225 MW CCPP |  | APSCL | 1*142+1*75 | 221 | 197 | 4701000 | #REF!
63 | Ashuganj 450 MW CCPP(North) |  | APSCL | 1*360 | 360 | 300 | 7566100 | Gas shortage
64 | Ashuganj 450 MW CCPP(South) |  | APSCL | 1*360 | 360 | 300 | 7047000 | Gas shortage
| Ashuganj 420 MW CCPP(East) |  | APSCL | 284*1+136*1 | 0 | 0 | 0 | On test.
65 | Ashuganj 50 MW PP |  | APSCL | 14*3.968 | 45 | 15 | 309672 | Gas shortage
66 | Ashuganj 55 MW PP (Precision) |  | QRPP | 15*4 | 55 | 5 | 121960 | Gas shortage
67 | Ashuganj 195MW PP (APSCL-United) |  | IPP | 20*9.73+1*16 | 195 | 8 | 167272 | Gas shortage
68 | Ashuganj 51 MW PP (Midland) |  | IPP | 6*9.34 | 51 | 51 | 1071697
69 | Ashuganj 150MW PP (Midland) |  | IPP | 23*7.015 | 150 | 135 | 2954036 | Engine problem
70 | Titas 50 MW Peaking PP |  | PDB | 6*8.92 | 52 | 38 | 741608 | Engine problem
71 | Chandpur 150 MW CCPP |  | PDB | 1*106+1*57 | 163 | 136 | 1751600 | Machine problem
72 | Chandpur 200MW (Desh energy) |  | IPP | 12*18.4 | 200 | 200 | 3250080
73 | Feni 22MW PP (Doreen) |  | SIPP, PDB | 8*2.90 | 22 | 22 | 496800
74 | Feni 11 MW PP (Doreen) |  | SIPP, REB | 4*2.90 | 11 | 11 | 255420
** | Impoprt (Tripura) |  | Imported power | 0 | 160 | 162 | 3582720
75 | Jangalia 33MW PP (Summit) |  | SIPP, PDB | 4*8.73 | 33 | 33 | 717100
76 | Jangalia 52 MW PP (Lakdanavi) |  | IPP | 6*8.92 | 52 | 0 | 0 | Fuel shortage
77 | Cumilla 25 MW PP (Summit) |  | SIPP, REB | 3*3.67+2*6.97 | 25 | 20 | 477010 | Engine problem
78 | Daudkandi 200 MW PP (B.Trac) |  | IPP | 154*1.4 | 200 | 200 | 2863680
79 | Feni Lanka Power |  | IPP | 7*18.415+1*9.78 | 114 | 0 | 0 | Fuel shortage
80 | Chowmuhani 113 MW |  | IPP | 12*9.78+2*3.1 | 113 | 94 | 1304520 | Engine problem
81 | Bhairob 54.5 MW |  | IPP | 3*18.2 | 54 | 35 | 888480 | 33 kV feeder problem.
82 | Chandpur 115(Doreen) |  | IPP | 4*18.5+2*22.5 | 115 | 96 | 2577600 | Engine problem
| Cumilla Area Total |  |  |  | 2885 | 2058 | 42845355
83 | RPCL 210MW CCPP |  | IPP | 4*35+1*70 | 202 | 104 | 2188800 | Gas shortage
84 | Tangail 22 MW PP (Doreen) |  | SIPP, PDB | 8*2.90 | 22 | 22 | 493272
85 | Jamalpur 95 MW PP(Powerpac) |  | IPP | 12*8.924 | 0 | 0 | 0 | Under maint.
86 | Sarishabari 3 MW Solar Plant |  | IPP | 1*3 | 3 | 0 | 9250
87 | Mymensingh 200 MW PP (United) |  | IPP | 9.78*21 | 200 | 163 | 2959200 | Engine problem
88 | Jamalpur 115 MW PP (United) |  | IPP | 9.78*12 | 115 | 112 | 1498800
89 | Sutiakhali 50 MW Solar PP |  | IPP | 50 | 50 | 0 | 214270
90 | Tangail Palli Power Gen 22 MW |  | IPP | 4*6.7 | 22 | 24 | 580080
| Mymensingh Area Total |  |  |  | 614 | 425 | 7943672
91 | Fenchugonj CCPP Phase-1 |  | PDB | 2*32+1*33 | 70 | 44 | 1033000 | Machine problem
92 | Fenchugonj CCPP Phase-2 |  | PDB | 2*35+1*35 | 90 | 42 | 981368 | Machine problem
93 | Kushiara 163 MW CCPP (KP) |  | IPP | 1*109+1*54 | 163 | 110 | 2638309 | ST Under maint.
94 | Shajibazar 330 MW CCPP |  | PDB | 3*110 | 330 | 0 | 0 | Under maint.
95 | Fenchugonj 51 MW PP (Barakatullah) |  | RPP | 19*2.90 | 51 | 33 | 808800 | Gas shortage
| Fenchuganj 44MW (Energyprima) |  | NENP | 12*3.3+5*2 | 50 | 30 | 820224 | Gas shortage
96 | Hobiganj 11MW PP Cofidence-E |  | SIPP, REB | 4*2.90 | 11 | 11 | 258240
97 | Shahjibazar GTPP Unit- 8 & 9 |  | PDB | 2*35 | 66 | 58 | 1361856
98 | Shahjibazar 86MW PP (Shahjibazar) |  | RPP | 32*2.90 | 86 | 86 | 1914240
99 | Shahjibazar 100 MW GTPP |  | PDB | 1*100 | 100 | 0 | 0 | Under maint.
100 | Sylhet 225 MW CCPP |  | PDB | 1*142+1*89 | 231 | 120 | 2875740 | ST Under maint.
101 | Sylhet 20 MW GTPP |  | PDB | 1*20 | 20 | 0 | 0 | Gas shortage
| Sylhet 50MW PP (EPL) |  | NENP | 27*2 | 50 | 24 | 554080 | Engine problem
102 | Shahjahanulla 25 MW PP |  | SIPP, REB | 3*9.34 | 25 | 22 | 410784 | Engine problem
103 | Bibiana-II 341 MW CCPP (Summit) |  | IPP | 1*222+1*119 | 341 | 300 | 7244500 | FGMO
104 | Bibiyana-III 400 MW CCPP |  | PDB | 400 MW | 400 | 402 | 9499000
105 | Sylhet 10MW PP (Desh) |  | RPP | 6*1.95 | 10 | 10 | 243900
106 | Bibiyana South 400 MW |  | PDB | 400 MW | 383 | 395 | 9421700
| Sylhet Area Total |  |  |  | 2477 | 1687 | 40065741
107 | Bheramara GTPP Unit-3 |  | PDB | 1*20 | 16 | 0 | 0 | Reserve.
** | Bheramara (HVDC ) |  | Imported power | 2*500 | 1000 | 762 | 19720000
108 | Khulna 115 PP MW (KPCL-2) |  | NENP | 7*17 | 115 | 49 | 518400 | Fuel shortage
109 | Faridpur 50 MW Peaking PP |  | PDB | 8*6.89 | 54 | 32 | 389280 | Engine problem
110 | Khulna 225 MW CCPP |  | NWPGCL | 1*150+1*75 | 230 | 219 | 4879680
111 | Gopalganj 100 MW Peaking PP |  | PDB | 16*6.98 | 109 | 0 | 13184 | Line O/L
112 | Bheramara 410 MW CCPP |  | NWPGCL | 1*278+1*132 | 410 | 130 | 3615264 | Gas shortage
| Noapara 40 MW PP (Khanjahan Ali) |  | NENP | 5*8.5 | 40 | 40 | 385125
113 | Noapara 100 MW PP (Bangla Trac) |  | IPP | 70*1.4 | 100 | 75 | 1096320 | Engine problem
114 | Rupsha 105 MW PP (Orion rupsha) |  | IPP | 6*18.445 | 105 | 75 | 1826880 | Engine problem
115 | Madhumati 100 MW PP |  | NWPGCL | 6*18 | 105 | 15 | 137664 | Line O/L
116 | Mongla Orion 100 MW Solar PP |  | IPP | 100 | 100 | 0 | 430560
| Khulna 330 MW CCPP (OIL) |  | BPDB | 1*220+1*110 | 0 | 0 | 0
| Khulna Area Total |  |  |  | 2384 | 1397 | 33012357
117 | Barisal 110 MW PP (Summit ) |  | IPP | 7*17.076 | 110 | 32 | 339840 | Line O/L
118 | Bhola 33 MW PP (Venture) |  | NENP | 1*34.50 | 40 | 29 | 585485 | Engine problem
119 | Bhola 225 MW CCPP |  | PDB | 2*63+1*68 | 194 | 83 | 2046689 | Gas shortage
120 | Bhola 95 MW PP (Aggreko) |  | QRPP | 96*1.10 | 0 | 0 | 0 | Contract Expired
121 | Payra 1320 MW |  | BCPCL | 2*622 | 1244 | 622 | 13962100 | Line O/L
122 | Bhola Nutan Biddut BD LTD |  | IPP | 220 | 220 | 223 | 5111645
123 | United Payra Power Ltd. |  | IPP | 8*18.5+1*9.5 | 150 | 17 | 195600 | Line O/L
| Barisal Area Total |  |  |  | 1958 | 1006 | 22241359
124 | Baghabari 71 MW GTPP |  | PDB | 1*71 | 71 | 0 | 0 | Gas shortage
| Baghabari 100 MW GTPP |  | PDB | 1*100 | 100 | 0 | 0 | Gas shortage
125 | Baghabari 50 MW Peaking PP |  | PDB | 6*8.9 | 52 | 34 | 345472 | Engine problem
126 | Bera 70 MW Peaking PP |  | PDB | 9*8.29 | 71 | 29 | 370879 | Engine problem
127 | Amnura 50 MW PP(Sinha) |  | QRPP | 7*7.79 | 0 | 0 | 0 | Contract Expired
128 | Katakhali 50 MW PP (Northern) |  | QRPP | 6*8.9 | 50 | 0 | 0 | Fuel shortage
129 | Katakhali 50 MW Peaking PP |  | PDB | 6*8.7 | 50 | 32 | 331905 | Engine problem
130 | Sirajgonj Unit-1 225MW |  | NWPGCL | 1*150+1*75 | 210 | 0 | 0 | Gas shortage
131 | Sirajgonj Unit-2 225MW |  | NWPGCL | 1*150+1*75 | 220 | 114 | 2955918
132 | Sirajgonj Unit-3 225MW |  | NWPGCL | 1*141 | 220 | 124 | 3464355 | Gas shortage
133 | Sirajgonj 400 MW CCPP Unit-4 |  | SNWPGCL | 1*282+1*132 | 414 | 307 | 7638509 | Gas shortage
134 | Santahar 50 MW Peaking PP |  | PDB | 6*8.7 | 50 | 36 | 453900 | Engine problem
135 | Bogra 22 MW PP (GBB) |  | RPP | 6*4 | 22 | 22 | 456000
136 | Bogura 20 MW PP (Energyprima) |  | NENP | 5*3.3+5*2 | 0 | 0 | 0 | .
137 | Ullapara 11 MW PP (Summit) |  | SIPP, REB | 4*2.90 | 11 | 11 | 258822
138 | Natore 52 MW PP (Rajlanka) |  | IPP | 6*8.92 | 52 | 0 | 0 | Fuel shortage
139 | Chapainawabganj 100 MW Peaking PP |  | PDB | 12*8.924 | 104 | 90 | 928216 | Engine problem
140 | Baghabari 200 MW PP (Paramount) |  | IPP | 135*1.6 | 200 | 180 | 2545932 | Engine problem
141 | Bagura 113 MW PP (Confidence)-2 |  | IPP | 6*18.55+7.2 | 113 | 94 | 2274240 | Engine problem
142 | Confidence Power Bogura Unit-1 113 MW |  | IPP | 6*18.55 | 113 | 113 | 2736480
143 | Sirajgonj 6.55 MW Solar |  | NWPGCL | 1*6 | 6 | 0 | 24600
| Rajshahi Area Total |  |  |  | 2129 | 1186 | 24785228
144 | Barapukuria TPP Unit-1 |  | PDB | 1*125 | 85 | 0 | 0 | Coal shortage
| Barapukuria TPP Unit-2 |  | PDB | 1*125 | 85 | 0 | 0 | Under maint.
145 | Barapukuria 275 MW TPP Unit-3 |  | PDB | 1*275 | 274 | 175 | 4288300 | Coal shortage
146 | Rangpur 20 MW GTPP |  | PDB | 1*20 | 20 | 0 | 0
147 | Saidpur 20 MW GTPP |  | PDB | 1*20 | 20 | 0 | 0
148 | Rangpur 113 MW PP (Confidence) |  | IPP | 9*6.984+7*7.015+3.15*2 | 113 | 97 | 1835116 | Engine problem
149 | Sympa Solar Power 8MW |  | IPP | 8 MW | 8 | 0 | 6884
150 | Energypac Power Venture Thakurgaon Ltd. |  | IPP | 115 | 115 | 90 | 1729728 | Engine problem
| Rangpur Area Total |  |  |  | 720 | 362 | 7860028
| Total |  |  |  | 21396 | 13332 | 293608208
| Eastern Grid Total |  |  |  | 14205 | 9381 | 205709236
| Western Grid Total |  |  |  | 7191 | 3951 | 87898972
| National Grid Total |  |  |  | 21396 | 13332 | 293608208
*Data collected from respective power station over telephone.
Executive Engineer
Network Operation Division
Page- 3

## P3
POWER GRID COMPANY OF BANGLADESH LTD.
NATIONAL LOAD DESPATCH CENTER
MAXIMUM LOAD SERVED BY DIFFERENT GRID SUB-STATIONS
QF-LDC-09
Date: | 2022-06-28
(a) ENTIRE EASTERN GRID : |  | 8669.19 | MW | (b) ENTIRE WESTERN GRID : |  | 4067.56 | MW
i) Dhaka area |  | 4793.59 | MW | i) Khulna area |  | 1628 | MW
ii) Chittagong area |  | 1202.1 | MW | ii) Rajshahi area |  | 1286.6 | MW
iii) Comilla area |  | 1258.5 | MW | iii) Barisal area |  | 391.96 | MW
iv) Mymensingh area |  | 969 | MW | iv) Rangpur area |  | 761 | MW
v) Sylhet area |  | 446 | MW
| SYSTEM TOTAL DEMAND ( a + b ) = |  | 12736.75 | MW
MAXIMUM LOAD SERVED BY DIFFERENT SUB-STATIONS
Sub-station | Load (MW) | Hour | Sub-station | Load (MW) | Hour | Sub-station | Load (MW) | Hour
Aftabnagar | 34 | 13:00 | Hasnabad | 108 | 17:00 | Noapara | 54 | 22:00
Agargaon | 99 | 13:00 | Hathazari | 94 | 20:00 | Pabna | 108 | 22:00
Agrabad | 82 | 17:00 | Ish-D | N/A | N/A | Palashbari | 116 | 01:00
AKS | 12 | 09:00 | Ishurdi | 78 | 22:00 | Panchagarh | 49 | 00:00
AKSML | 139 | 16:00 | Jaldhaka | 56 | 22:00 | Patuakhali | 124 | 00:00
Amnura | 51 | 01:00 | Jamalpur | 139 | 23:00 | Payra | 1.05 | 10:00
Ashuganj | 37 | 00:00 | Jashore | 130 | 20:00 | PHP | 6 | 22:00
Bagerhat | 106 | 00:00 | Jhenaidah | 116 | 21:00 | Purbachal | 19 | 00:00
Bakulia | 130 | 12:00 | Joydebpur | 195 | 20:00 | Purbasadipur | 122 | 00:00
Banani | 62 | 13:00 | Joypurhat | 67 | 23:00 | Rahim | 9 | 18:30
Bangabhaban | 22 | 11:00 | Juldah | 28 | 00:00 | Rajbari | 64 | 22:00
Barapukuria | 54 | 19:30 | Kabirpur | 282 | 15:00 | Rajendrapur | 112 | 21:00
Barguna | 20 | 01:00 | Kachua | 76 | 21:00 | Rajshahi | 156 | 00:00
Barishal | 102 | 20:00 | Kallyanpur | 105 | 00:00 | Rajshahi | 41 | 22:00
Barishal | 76 | 00:00 | Kalurghat | 30 | 19:30 | Ramganj | 110 | 02:00
Baroaulia | 62 | 20:00 | Kamrangirchar | 74 | 13:00 | Rampur | 23 | 19:30
Baroirhat | 68 | 22:00 | Kaptai | 5 | 01:00 | Rangamati | 12 | 12:00
Bashundhara | 171 | 14:00 | Kazla | 89 | 20:00 | Rangpur | 140 | 22:00
BashundharaCement | 7 | 15:00 | Keranigonj | 54 | 21:00 | Ruppur | 4.8 | 16:00
Beanibazar | 68 | 19:00 | Khagrachori | 26 | 20:00 | Saidpur | 99 | 01:00
Benapole | 60 | 21:00 | Khulna | 119 | 13:00 | Satkhira | 125 | 00:00
Bhaluka | 160 | 22:00 | Khulshi | 191 | 19:00 | Satmasjid | 109 | 19:30
Bhandaria | 60 | 22:00 | Kishoreganj | 128 | 04:00 | Savar | 199 | 12:00
Bhangura | 34 | 22:00 | Kodda | 316 | 18:30 | Shahjadpur | 95 | 00:00
Bheramara(GK) | 67 | 21:00 | KSRM | 45.7 | 14:00 | Shahjibazar | 111 | 22:00
Bhulta | 253 | 16:00 | Kulaura | 46 | 19:00 | Shahmirpur | 47.2 | 19:00
Bog-Sherpur | 68 | 20:00 | Kurigram | 63 | 21:00 | Shariatpur | 76 | 00:00
Bogura | 163 | 20:00 | Kushtia | 138 | 22:00 | Sherpur | 126 | 21:00
Borhanuddin | 42 | 00:00 | Lalbag | 99 | 13:00 | Shikalbaha | 35 | 19:30
Brahmanbaria | 173 | 23:00 | Lalmonirhat | 44 | 21:00 | Shitalakhya | 122 | 12:00
BSRM | 167 | 01:00 | Madanganj | 107 | 00:00 | Sholosohor | N/A | N/A
Cantonment | 158 | 13:00 | Madaripur | 104 | 22:00 | Shyampur | 168 | 10:00
Chandpur | 66 | 23:00 | Madartek | 88 | 00:00 | Siddhirganj | 118 | 11:00
Chandraghona | 32 | 19:00 | Madunaghat | 59 | 19:00 | Sirajganj | 102 | 21:00
Chapai | 70 | 03:00 | Magura | 56 | 23:00 | Sonargaon | 67 | 21:00
Charsaidpur | 41 | 07:00 | Mahasthangarh | 70 | 23:00 | Sreemongol | 55 | 19:00
Chauddagram | 55 | 01:00 | Manikganj | 84 | 19:30 | Srinagar | 46.79 | 22:00
Chhatak | 26 | 19:30 | Maniknagar | 76 | 14:00 | SSM | 3 | 00:00
Chowmuhani | 216 | 22:00 | Matarbari | 39 | 21:00 | Sunamganj | 33 | 00:00
Chuadanga | 114 | 21:00 | Matuail | 66 | 10:00 | Sylhet | 137 | 19:30
Coxsbazar | 121 | 20:00 | Millgate | 60 | 09:00 | Tangail | 198 | 00:00
Cumilla(N) | 153 | 00:00 | Mirpur | 136 | 18:30 | Thakurgaon | 86 | 03:00
Cumilla(S) | 168 | 14:00 | Mirsorai | N/A | N/A | TK | 29.4 | 00:00
Daudkandi | 152 | 21:00 | Mithapukur | 32 | 01:00 | Tongi | 132 | 11:00
Dhaka | 42 | 12:00 | Modern | 0 | 00:00 | Ullon | 47 | 00:00
Dhamrai | 132 | 19:30 | Mogbazar | 240 | 18:00 | Uttara | 99 | 13:00
Dhanmondi | 154 | 13:00 | Mongla | 38 | 12:00 | UttaraNew | 19 | 00:00
Dohazari | 88 | 19:30 | Motijheel | 40 | 16:00 | Zigatola | 46 | 19:30
Faridpur | 145 | 21:00 | Munshiganj | 110 | 23:00
Fatullah | 71 | 15:00 | Mymensingh | 219 | 00:00
Fenchuganj | 43 | 00:00 | Naogaon | 116 | 01:00
Feni | 108 | 19:30 | Narail | 52 | 21:00
Ghorashal | 66 | 23:00 | Narinda | 73 | 12:00
Goalpara | 28 | 19:30 | Narshingdi | 189 | 19:30
Gollamari | 52 | 00:00 | Natore | 141 | 22:00
Gopalganj | 101 | 21:00 | Natore-D | N/A | N/A
GPH | 21 | 00:00 | Nawabganj | 54 | 00:00
Gulshan | 66 | 13:00 | Niamatpur | 50 | 18:30
Halishahar | 58 | 18:30 | Noapara | 39 | 20:00
Haripur | 117 | 11:00 | Pabna | 68 | 19:30
Sub Divisional Engineer |  |  | Executive Engineer |  | Superintendent Engineer
Network Operation Division |  |  | Network Operation Division |  | Load Despatch Circle
(1) Honbl. State Minister |  |  | (8) Executive Director (O & M) PGCB. |  | (18) C.E. Transmission (1 & 2) PGCB.
Ministry of Power,Energy & Mineral |  |  | (9) Member,Generation,PDB. |  | (19) S.E. System Protection,PGCB.
Resources, GOB. |  |  | (10) Member,Distribution,PDB. |  | (20) Director,Public Relation,PDB.
(2) Secy (Power Divn.)Ministry of |  |  | (11) Member,Transmission & |  | (21) Director Program, PDB.
Power,Energy & Mineral Resources. |  |  | System Operation,PDB. |  | (22) S.E. Consumer Affairs,PDB.
(3) Director General,Power cell |  |  | (12) Member,P&D,PDB. |  | (23) Director,Project Planning,PDB.
(4) Chairman,BERC |  |  | (13) C.E (P & D), PGCB. |  | (24) Director,System Planning,PDB.
(5) Chairman, BPDB. |  |  | (14) G.M. Commercial Operation |  | (25) Executive Eng.IMD.
(6) Managing Director, PGCB. |  |  | (15) C.E. Generation,PDB. |  | (26) Executive Eng. EMD.
(7) Member(Power & Industry) |  |  | (16) C.E, (P & D),PDB. |  | (27) NLDC
Planning Commission. |  |  | (17) C.E. System Operation,PGCB

## Voltage
e
MAXIMUM & MINIMUM VOLTAGES OF DIFFERENT GRID SUB-STATIONS:
| Date: | 2022-06-28 | [7 empty] | QF-LDC-10
| Sub-Station | Max Voltage | Hour | Min | Hour | Sub-Station | Maxm | Hour | Min | Hour
|  |  |  | Voltage |  |  | Voltage |  | Voltage
| 400 KV | KV | Hour | KV | Hour | 400 KV | KV | Hour | KV | Hour
| Bhulta | 404 | 05:00 | 387 | 15:00 | Kaliakoir | 395 | 23:00 | 379 | 15:00
| Bibiana | 412 | 20:00 | 401 | 15:00 | Payra | 418 | 11:00 | 396 | 23:00
| BIPTC | 398 | 06:00 | 393 | 16:00
| Gopalganj_I | 414 | 07:00 | 396 | 01:00
| 230 KV | KV |  | KV |  | 230 KV | KV |  | KV
| Agargaon | 228 | 03:00 | 217 | 16:00 | Hathazari | 238 | 19:30 | 221 | 12:00
| AKSML | 238 | 07:00 | 219 | 16:00 | Ishurdi | 238 | 18:00 | 223 | 13:00
| Aminbazar | 229 | 05:00 | 218 | 12:00 | Jhenaidah | 233 | 09:00 | 221 | 00:00
| Baghabari | 234 | 17:00 | 227 | 21:00 | Kaliakoir | 230 | 06:00 | 219 | 15:00
| Barapukuria | 226 | 18:00 | 213 | 00:00 | Keranigonj | 228 | 03:00 | 217 | 15:00
| Barishal | 238 | 16:00 | 222 | 00:00 | Khulna(S) | 244 | 10:00 | 231 | 03:00
| Bheramara | 235 | 06:00 | 225 | 23:00 | Maniknagar | 230 | 02:00 | 223 | 12:00
| Bhulta | 234 | 05:00 | 223 | 15:00 | Meghnaghat | 232 | 00:00 | 226 | 14:00
| Bibiana | 239 | 19:30 | 233 | 16:00 | Mirsorai | N/A | N/A | N/A | N/A
| BIPTC | 236 | 18:00 | 223 | 23:00 | Rajshahi | 233 | 17:00 | 222 | 21:00
| Bogura | 232 | 18:00 | 219 | 00:00 | Rampur | N/A | N/A | N/A | N/A
| Borhanuddin | 238 | 11:00 | 230 | 21:00 | Rampura | 231 | 05:00 | 222 | 12:00
| BSRM | 237 | 07:00 | 222 | 15:00 | Shikalbaha | 238 | 08:00 | 224 | 16:00
| Cumilla(N) | 232 | 07:00 | 226 | 14:00 | Shyampur | 229 | 03:00 | 220 | 16:00
| Fenchuganj | 241 | 18:00 | 234 | 15:00 | Siddhirganj | 234 | 05:00 | 231 | 01:00
| Ghorashal | N/A | N/A | N/A | N/A | Sirajgonj | 232 | 18:00 | 226 | 00:00
| GPH | 238 | 07:00 | 220 | 15:00 | Tongi | 227 | 01:00 | 217 | 15:00
| Haripur | 230 | 22:00 | 224 | 12:00
| Hasnabad | 229 | 01:00 | 221 | 15:00
| 132 kV | KV |  | KV |  | 132 kV | KV |  | KV
| Aftabnagar | 135 | 05:00 | 127 | 11:00 | Mahasthangarh | 134 | 17:00 | 124 | 22:00
| Agargaon | 136 | 06:00 | 127 | 15:00 | Manikganj | 132 | 12:00 | 124 | 00:00
| Agrabad | 137 | 21:00 | 131 | 12:00 | Maniknagar | 136 | 06:00 | 129 | 12:00
| AKS | 136 | 03:00 | 131 | 11:00 | Matarbari | 129 | 18:00 | 118 | 03:00
| Aminbazar | 134 | 04:00 | 125 | 13:00 | Matuail | 135 | 03:00 | 130 | 12:00
| Amnura | 133 | 18:30 | 126 | 14:00 | Millgate | 135 | 06:00 | 124 | 15:00
| Ashuganj | 135 | 08:00 | 132 | 19:00 | Mirpur | 134 | 04:00 | 123 | 15:00
| Bagerhat | 135 | 06:00 | 129 | 23:00 | Mithapukur | 134 | 06:00 | 122 | 01:00
| Bakulia | 137 | 18:00 | 132 | 15:00 | Modern | 137 | 18:00 | 133 | 13:00
| Banani | 135 | 04:00 | 123 | 15:00 | Mogbazar | 135 | 02:00 | 128 | 13:00
| Bangabhaban | 136 | 07:00 | 129 | 13:00 | Mongla | 136 | 08:00 | 129 | 23:00
| Barapukuria | 136 | 18:00 | 126 | 22:00 | Motijheel | 136 | 05:00 | 129 | 13:00
| Barguna | 138 | 08:00 | 132 | 00:00 | Munshiganj | 136 | 01:00 | 131 | 15:00
| Barishal | 139 | 09:00 | 133 | 00:00 | Mymensingh | 132 | 18:00 | 116 | 05:00
| Barishal | 141 | 18:30 | 134 | 00:00 | Naogaon | 133 | 17:00 | 121 | 02:00
| Baroaulia | 138 | 19:30 | 132 | 12:00 | Narail | 134 | 06:00 | 124 | 23:00
| Baroirhat | 133 | 18:00 | 126 | 15:00 | Narinda | 0 | 00:00 | N/A | N/A
| Bashundhara | 135 | 03:00 | 124 | 12:00 | Narshingdi | 139 | 06:00 | 124 | 15:00
| BashundharaCement | 136 | 06:00 | 130 | 15:00 | Natore | 134 | 18:30 | 126 | 22:00
| Beanibazar | 133 | 05:00 | 126 | 19:00 | Natore-D | N/A | N/A | N/A | N/A
| Benapole | 133 | 06:00 | 127 | 22:00 | Nawabganj | 138 | 02:00 | 131 | 14:00
| Bhaluka | 130 | 18:00 | 112 | 23:00 | Netrakona | 132 | 18:00 | 118 | 22:00
| Bhandaria | 137 | 18:30 | 124 | 23:00 | New | 135 | 04:00 | 125 | 12:00
| Bhangura | 138 | 06:00 | 132 | 22:00 | Niamatpur | 137 | 06:00 | 117 | 22:00
| Bheramara | 136 | 06:00 | 132 | 01:00 | Noapara | 138 | 19:30 | 133 | 13:00
| Bheramara(GK) | 138 | 18:30 | 132 | 00:00 | Pabna | 135 | 19:00 | 128 | 22:00
| Bhulta | 126 | 00:00 | 123 | 12:00 | Palashbari | 131 | 06:00 | 121 | 01:00
| Bog-Sherpur | 136 | 18:00 | 126 | 22:00 | Panchagarh | 134 | 18:00 | 118 | 01:00
| Bogura | 136 | 06:00 | 127 | 22:00 | Patuakhali | 137 | 08:00 | 132 | 00:00
| Bogura | 136 | 06:00 | 127 | 22:00 | Payra | 138 | 07:00 | 134 | 00:00
| Brahmanbaria | 130 | 17:00 | 125 | 23:00 | PHP | 133 | 18:30 | 125 | 01:00
| Cantonment | 136 | 06:00 | 125 | 15:00 | Purbachal | 135 | 06:00 | 124 | 12:00
| Chandpur | 139 | 18:00 | 131 | 14:00 | Purbasadipur | 134 | 18:00 | 118 | 02:00
| Chandraghona | 138 | 18:00 | 133 | 13:00 | Rahim | 136 | 02:00 | 131 | 15:00
| Chapai | 133 | 19:00 | 126 | 22:00 | Rajbari | 135 | 18:30 | 126 | 01:00
| Charsaidpur | 137 | 02:00 | 130 | 15:00 | Rajendrapur | 133 | 14:00 | 121 | 00:00
| Chauddagram | 133 | 18:00 | 127 | 01:00 | Rajshahi | 131 | 18:30 | 123 | 23:00
| Chhatak | 133 | 04:00 | 129 | 00:00 | Rajshahi | 133 | 19:30 | 125 | 22:00
| Chowmuhani | 133 | 18:00 | 122 | 01:00 | Ramganj | 135 | 18:00 | 127 | 04:00
| Chuadanga | 132 | 09:00 | 120 | 21:00 | Rampur | 137 | 19:30 | 131 | 14:00
| Coxsbazar | 126 | 07:00 | 115 | 00:00 | Rampura | 135 | 05:00 | 126 | 15:00
| Cumilla(N) | 135 | 06:00 | 131 | 13:00 | Rangamati | 137 | 10:00 | 133 | 03:00
| Cumilla(S) | 135 | 19:30 | 124 | 12:00 | Rangpur | 132 | 17:00 | 120 | 00:00
| Daudkandi | 136 | 20:00 | 131 | 10:00 | Ruppur | 137 | 19:30 | 131 | 22:00
| Dhaka | 135 | 03:00 | 126 | 14:00 | Saidpur | 132 | 05:00 | 119 | 01:00
| Dhamrai | 133 | 06:00 | 124 | 11:00 | Satkhira | 135 | 08:00 | 126 | 23:00
| Dhanmondi | 135 | 04:00 | 130 | 10:00 | Satmasjid | 136 | 06:00 | 126 | 15:00
| Dohazari | 134 | 18:00 | 128 | 11:00 | Savar | 136 | 06:00 | 126 | 12:00
| Faridpur | 134 | 18:30 | 127 | 00:00 | Shahjadpur | 140 | 19:00 | 134 | 22:00
| Fatullah | 136 | 04:00 | 131 | 10:00 | Shahjibazar | 135 | 19:00 | 130 | 00:00
| Fenchuganj | 138 | 08:00 | 133 | 19:00 | Shahmirpur | 139 | 17:00 | 132 | 13:00
| Feni | 133 | 18:00 | 125 | 15:00 | Shariatpur | 138 | 18:30 | 128 | 00:00
| Ghorashal | 138 | 22:00 | 134 | 13:00 | Sherpur | 138 | 18:00 | 117 | 05:00
| Goalpara | 138 | 06:00 | 133 | 23:00 | Shikalbaha | 139 | 12:00 | 133 | 13:00
| Gollamari | 136 | 18:30 | 124 | 01:00 | Shikalbaha | 138 | 18:00 | 133 | 13:00
| Gopalganj | 138 | 18:30 | 127 | 01:00 | Shitalakhya | 138 | 06:00 | 131 | 15:00
| Gopalganj_I | 139 | 18:30 | 130 | 01:00 | Sholosohor | N/A | N/A | N/A | N/A
| Gulshan | 135 | 06:00 | 125 | 15:00 | Shyampur | 134 | 19:30 | 128 | 10:00
| Halishahar | 137 | 18:00 | 132 | 13:00 | Shyampur | 135 | 02:00 | 130 | 10:00
| Haripur | 136 | 01:00 | 131 | 15:00 | Siddhirganj | 136 | 04:00 | 130 | 14:00
| HaripurSBU | 136 | 03:00 | 131 | 14:00 | Sirajganj | 134 | 06:00 | 127 | 22:00
| Hasnabad | 137 | 02:00 | 132 | 15:00 | Sonargaon | 137 | 06:00 | 132 | 15:00
| Hathazari | 138 | 18:00 | 134 | 01:00 | Sreemongol | 135 | 05:00 | 133 | 00:00
| Ish-D | N/A | N/A | N/A | N/A | Srinagar | 138 | 06:00 | 132 | 10:00
| Ishurdi | 136 | 06:00 | 130 | 23:00 | SSM | 140 | 19:30 | 134 | 00:00
| Jaldhaka | 132 | 18:30 | 118 | 01:00 | Sunamganj | 134 | 07:00 | 128 | 00:00
| Jamalpur | 138 | 18:00 | 119 | 06:00 | Sylhet | 135 | 07:00 | 130 | 19:00
| Jashore | 135 | 19:30 | 127 | 23:00 | Tangail | 136 | 19:30 | 126 | 23:00
| Jhenaidah | 136 | 08:00 | 127 | 23:00 | Thakurgaon | 135 | 18:30 | 116 | 02:00
| Jhenaidah | 137 | 06:00 | 128 | 23:00 | TK | 138 | 18:30 | 132 | 08:00
| Joydebpur | 142 | 02:00 | 133 | 15:00 | Tongi | 135 | 06:00 | 127 | 11:00
| Joypurhat | 135 | 17:00 | 116 | 22:00 | Ullon | 134 | 04:00 | 126 | 15:00
| Juldah | 138 | 18:00 | 132 | 12:00 | Uttara | 134 | 06:00 | 122 | 15:00
| Kabirpur | 136 | 17:00 | 122 | 15:00 | UttaraNew | 134 | 03:00 | 124 | 14:00
| Kachua | 136 | 18:00 | 130 | 01:00 | Zigatola | 137 | 03:00 | 131 | 11:00
| Kaliakoir | 138 | 13:00 | 127 | 11:00
| Sub Assistant Engineer | [5 empty] | Sub Divisional Engineer
| Network Operation Division | [5 empty] | Network Operation Division |  |  | Page 7 of 7

## L-Curve
Date | 2022-06-28
.
TIME | E-W INT.(Export) | EAST GRID | WEST GRID | TOTAL |  |  | DAILY LOAD CURVE
0:00 | 282 | 9104 | 3992 | 13096 |  |  |  | QF-LDC-11
0:30 | 261 | 9044.5 | 4055 | 13099.5 | Date: | 2022-06-28
1:00 | 240 | 8985 | 4118 | 13103
1:30 | 261 | 8932 | 4058 | 12990
2:00 | 282 | 8879 | 3998 | 12877
2:30 | 288 | 8729.5 | 3916 | 12645.5 | [5 empty] | Gen. at Eve. Peak | 13332 | 13332 MW (21:00 )
3:00 | 294 | 8580 | 3834 | 12414 | [6 empty] | 21:00
3:30 | 296 | 8534 | 3772.5 | 12306.5 | [5 empty] | Gen. at Day Peak | 11825 | 11825 MW (12:00 )
4:00 | 298 | 8488 | 3711 | 12199 | [6 empty] | 12:00
4:30 | 252 | 8369 | 3685 | 12054 | [5 empty] | Highest Generation | 13457
5:00 | 206 | 8250 | 3659 | 11909 | [6 empty] | 22:00
5:30 | 215 | 8002.5 | 3397 | 11399.5
6:00 | 224 | 7755 | 3135 | 10890
6:30 | 177 | 7625 | 3123.5 | 10748.5
7:00 | 130 | 7495 | 3112 | 10607
7:30 | 72 | 7537.5 | 3114 | 10651.5
8:00 | 14 | 7580 | 3116 | 10696
8:30 | 60 | 7784.5 | 3148.5 | 10933
9:00 | 106 | 7989 | 3181 | 11170
9:30 | 129 | 8031.5 | 3207.5 | 11239
10:00 | 152 | 8074 | 3234 | 11308
10:30 | 148 | 8211.5 | 3236 | 11447.5
11:00 | 144 | 8349 | 3238 | 11587
11:30 | 114 | 8440 | 3266 | 11706
12:00 | 84 | 8531 | 3294 | 11825
12:30 | 117 | 8585 | 3376 | 11961
13:00 | 150 | 8639 | 3458 | 12097
13:30 | 141 | 8633 | 3500.5 | 12133.5
14:00 | 132 | 8627 | 3543 | 12170
14:30 | 177 | 8675 | 3527 | 12202
15:00 | 222 | 8723 | 3511 | 12234
15:30 | 208 | 8665 | 3517 | 12182
16:00 | 194 | 8607 | 3523 | 12130
16:30 | 100 | 8540 | 3408.5 | 11948.5
17:00 | 6 | 8473 | 3294 | 11767
17:30 | 18 | 8375 | 3263.5 | 11638.5
18:00 | 30 | 8277 | 3233 | 11510
18:30 | 43 | 8711.5 | 3375 | 12086.5
19:00 | 56 | 9146 | 3517 | 12663
19:30 | 74 | 9230 | 3964 | 13194
20:00 | 196 | 9252 | 3940 | 13192 |  |  |  | Executive Engineer
20:30 | 258 | 9316.5 | 3945.5 | 13262 |  |  |  | Network Operation Division
21:00 | 320 | 9381 | 3951 | 13332
21:30 | 376 | 9417 | 3977.5 | 13394.5
22:00 | 432 | 9453 | 4004 | 13457 |  |  |  |  | Page 6 of 7
22:30 | 392 | 9451 | 3993.5 | 13444.5
23:00 | 352 | 9449 | 3983 | 13432
23:30 | 317 | 9276.5 | 3987.5 | 13264
24:00 | 282 | 9104 | 3992 | 13096
13332 MW (21:00 )
11825 MW (12:00 )

## En-Curve
DAILY ENERGY CURVE
Date | 2022-06-28 |  | Energy |  | 293608208
[13 empty] | 2022-06-28 | [5 empty] | QF-LDC-12
TIME | GAS | HVDC | P.GEN(GAS). | P.GEN(HSD) | P.GEN(HFO). | COAL | HYDRO | G.GEN(HSD) | G.GEN(HFO) | TRIPURA | SOLAR | SHORTAGE
0:00 | 3888 | 762 | 2177 | 954 | 3493 | 797 | 125 | 220 | 520 | 160 | 0 | 0
0:30 | 3836.5 | 780 | 2330 | 906.5 | 3452.5 | 796.5 | 123 | 212.5 | 503 | 159 | 0 | 0 | Date: | 2022-06-28
1:00 | 3785 | 798 | 2483 | 859 | 3412 | 796 | 121 | 205 | 486 | 158 | 0 | 0
1:30 | 3781.5 | 798.5 | 2464 | 853 | 3328 | 796.5 | 121 | 205 | 486.5 | 156 | 0 | 0 | [8 empty] | Total Energy | 293.6082 | Total Energy Gen 293.608 MKWHr Energy Not Served 0.000 MKWHr Energy Requirement 293.608 MKWHr
2:00 | 3778 | 799 | 2445 | 847 | 3244 | 797 | 121 | 205 | 487 | 154 | 0 | 0 | [8 empty] | Energy not Served | 0
2:30 | 3746 | 798.5 | 2448 | 691 | 3222.5 | 797 | 121 | 205 | 462.5 | 154 | 0 | 0 | [8 empty] | Energy Requirement | 293.6082
3:00 | 3714 | 798 | 2451 | 535 | 3201 | 797 | 121 | 205 | 438 | 154 | 0 | 0
3:30 | 3761 | 807.5 | 2444 | 390 | 3193 | 797 | 121 | 205 | 438 | 150 | 0 | 0 | [6 empty] | Shortage
4:00 | 3808 | 817 | 2437 | 245 | 3185 | 797 | 121 | 205 | 438 | 146 | 0 | 0
4:30 | 3819 | 816.5 | 2439.5 | 122.5 | 3154.5 | 797 | 121 | 205 | 438 | 141 | 0 | 0
5:00 | 3830 | 816 | 2442 | 0 | 3124 | 797 | 121 | 205 | 438 | 136 | 0 | 0
5:30 | 3780 | 816.5 | 2344.5 | 0 | 3019 | 751 | 121 | 162.5 | 269 | 133 | 3 | 0
6:00 | 3730 | 817 | 2247 | 0 | 2914 | 705 | 121 | 120 | 100 | 130 | 6 | 0
6:30 | 3701 | 817 | 2252 | 0 | 2801 | 690 | 122.5 | 120 | 99 | 129 | 17 | 0 |  |  |  |  | Coal
7:00 | 3672 | 817 | 2257 | 0 | 2688 | 675 | 124 | 120 | 98 | 128 | 28 | 0
7:30 | 3675 | 817 | 2251 | 0 | 2708.5 | 670 | 124 | 120 | 106.5 | 130 | 49.5 | 0 |  |  |  | Oil |  |  |  | ,
8:00 | 3678 | 817 | 2245 | 0 | 2729 | 665 | 124 | 120 | 115 | 132 | 71 | 0
8:30 | 3685 | 817.5 | 2275 | 62.5 | 2828 | 665 | 124.5 | 135 | 123.5 | 133 | 84 | 0
9:00 | 3692 | 818 | 2305 | 125 | 2927 | 665 | 125 | 150 | 132 | 134 | 97 | 0
9:30 | 3682 | 817 | 2318 | 105.5 | 2977.5 | 660 | 125.5 | 175 | 141 | 134 | 103.5 | 0
10:00 | 3672 | 816 | 2331 | 86 | 3028 | 655 | 126 | 200 | 150 | 134 | 110 | 0
10:30 | 3701.5 | 816.5 | 2337 | 227.5 | 2997 | 645 | 126 | 209 | 141 | 138 | 109 | 0
11:00 | 3731 | 817 | 2343 | 369 | 2966 | 635 | 126 | 218 | 132 | 142 | 108 | 0
11:30 | 3708 | 817.5 | 2321.5 | 498.5 | 2959.5 | 645 | 124.5 | 217 | 137.5 | 145 | 132 | 0
12:00 | 3685 | 818 | 2300 | 628 | 2953 | 655 | 123 | 216 | 143 | 148 | 156 | 0
12:30 | 3673.5 | 846 | 2294.5 | 752 | 2951 | 660 | 122.5 | 217 | 161 | 155 | 128.5 | 0
13:00 | 3662 | 874 | 2289 | 876 | 2949 | 665 | 122 | 218 | 179 | 162 | 101 | 0
13:30 | 3662 | 874 | 2289 | 876 | 2949 | 665 | 122 | 218 | 179 | 162 | 101 | 0
14:00 | 3662 | 874 | 2289 | 876 | 2949 | 665 | 122 | 218 | 179 | 162 | 101 | 0
14:30 | 3673.5 | 873.5 | 2291.5 | 913 | 2980 | 650 | 121.5 | 220 | 191.5 | 164 | 87 | 0
15:00 | 3685 | 873 | 2294 | 950 | 3011 | 635 | 121 | 222 | 204 | 166 | 73 | 0
15:30 | 3688.5 | 873.5 | 2250.5 | 951 | 3010.5 | 635 | 121 | 222 | 212.5 | 161 | 56.5 | 0
16:00 | 3692 | 874 | 2207 | 952 | 3010 | 635 | 121 | 222 | 221 | 156 | 40 | 0
16:30 | 3721 | 874 | 2092 | 786.5 | 3081.5 | 630 | 121 | 221.5 | 246.5 | 155 | 34 | 0
17:00 | 3721 | 874 | 1977 | 621 | 3153 | 625 | 121 | 221 | 272 | 154 | 28 | 0
17:30 | 3744 | 874 | 1988.5 | 336 | 3283.5 | 625 | 121 | 221 | 279 | 149 | 17.5 | 0
18:00 | 3767 | 874 | 2000 | 51 | 3414 | 625 | 121 | 221 | 286 | 144 | 7 | 0
18:30 | 3814.5 | 818 | 2063 | 328.5 | 3528 | 640 | 122.5 | 220 | 394.5 | 154 | 3.5 | 0
19:00 | 3862 | 762 | 2126 | 606 | 3642 | 655 | 124 | 219 | 503 | 164 | 0 | 0
19:30 | 3886 | 762 | 2102 | 949 | 3703 | 745 | 124 | 222 | 533 | 168 | 0 | 0
20:00 | 3897 | 762 | 2132 | 836 | 3752 | 765 | 124 | 222 | 542 | 160 | 0 | 0
20:30 | 3886.5 | 762 | 2135.5 | 879 | 3778.5 | 781 | 124.5 | 220.5 | 533.5 | 161 | 0 | 0
21:00 | 3876 | 762 | 2139 | 922 | 3805 | 797 | 125 | 219 | 525 | 162 | 0 | 0
21:30 | 3877 | 762 | 2161 | 940.5 | 3825 | 797 | 125 | 219 | 527 | 161 | 0 | 0
22:00 | 3878 | 762 | 2183 | 959 | 3845 | 797 | 125 | 219 | 529 | 160 | 0 | 0
22:30 | 3864.5 | 762 | 2198 | 957 | 3839 | 797 | 125 | 218.5 | 524.5 | 159 | 0 | 0
23:00 | 3851 | 762 | 2213 | 955 | 3833 | 797 | 125 | 218 | 520 | 158 | 0 | 0
23:30 | 3869.5 | 762 | 2195 | 954.5 | 3663 | 797 | 125 | 219 | 520 | 159 | 0 | 0 | Max Temp. in Dhaka |  | 24.7° C | 33.3° C
24:00 | 3888 | 762 | 2177 | 954 | 3493 | 797 | 125 | 220 | 520 | 160 | 0 | 0
Executive Engineer
Network Operation Division
Page 5 of 7
GAS
Oil
HVDC
COAL
HYDRO
SOLAR
Total Energy Gen 293.608 MKWHr Energy Not Served 0.000 MKWHr Energy Requirement 293.608 MKWHr
Note on W13: Author:

## Generation
g | 2022-06-28
Si No | Unit | 1:00 | 2:00 | 3:00 | 4:00 | 5:00 | 6:00 | 7:00 | 8:00 | 9:00 | 10:00 | 11:00 | 12:00 | 13:00 | 14:00 | 15:00 | 16:00 | 17:00 | 18:00 | 18:30 | 19:00 | 19:30 | 20:00 | 21:00 | 22:00 | 23:00 | 24:00 | KWH
1 | Karnaphuli Hydro PP Unit-1, 2 & 3 | 86 | 86 | 86 | 86 | 86 | 86 | 89 | 89 | 90 | 91 | 91 | 88 | 87 | 86 | 86 | 86 | 86 | 86 |  | 89 | 89 | 89 | 90 | 90 | 90 | 90 | 2104876
2 | Karnaphuli Hydro PP Unit-4 & 5 | 35 | 35 | 35 | 35 | 35 | 35 | 35 | 35 | 35 | 35 | 35 | 35 | 35 | 35 | 35 | 35 | 35 | 35 |  | 35 | 35 | 35 | 35 | 35 | 35 | 35 | 844000
3 | Chattogram TPP-1 | 90 | 90 | 0 | 0 | 30 | 90 | 90 | 90 | 90 | 90 | 90 | 90 | 90 | 90 | 90 | 90 | 90 | 90 |  | 90 | 90 | 90 | 90 | 90 | 90 | 90 | 1900000
4 | Chattogram TPP-2
5 | Raozan 25 MW PP | 14 | 17 | 17 | 17 | 17 | 0 |  |  | 6 | 17 | 17 | 18 | 17 | 17 | 17 | 17 | 19 | 25 |  | 25 | 25 | 25 | 25 | 25 | 25 | 25 | 424168
| Teknaf 20MW PP (Solartech) | [6 empty] | 1 | 5 | 7 | 12 |  | 7 | 20 | 5 | 11 | 3 | 2 | 1 |  | 0 | [6 empty] | 92340
6 | Sikalbaha 225MW CCPP (Gas)
7 | Sikalbaha 225MW CCPP(Oil)
8
9 | Sikalbaha 150MW GTPP
10 | Sikalbaha 150MW GTPP(Oil)
| Dohazari -Kalaish 100 MW Peaking | [17 empty] | 0 |  | 51 | 51 | 51 | 51 | 51 | 51 | 51 | 274941
12 | Hathazari 100 MW peaking PP | 42 | 43 | 0 | [14 empty] | 2 |  | 44 | 50 | 52 | 51 | 51 | 51 | 51 | 350448
| Sikalbaha 105 MW PP (Baraka Sikalbaha) | 105 | 105 | 105 | 105 | 105 | 105 | 105 | 105 | 105 | 105 | 105 | 105 | 105 | 105 | 105 | 105 | 105 | 105 |  | 105 | 105 | 105 | 105 | 105 | 105 | 105 | 2544218
| Daudkandi 200 MW PP (B.Trac) | 200 | 200 | 170 | 50 | 0 | [5 empty] | 50 | 100 | 200 | 200 | 200 | 200 | 160 | 0 |  | 120 | 200 | 200 | 200 | 200 | 200 | 200 | 2863680
14 | Titas 50 MW Peaking PP | 49 | 49 | 49 | 49 | 49 | 0 | [5 empty] | 11 | 41 | 41 | 41 | 41 | 41 | 41 |  | 41 | 42 | 41 | 38 | 41 | 41 | 41 | 741608
15 | 210 MW Siddhirgonj TPP
16 | Siddhirgonj 2*120 MW GTPP
17 | Siddhirganj 335 MW CCPP | 333 | 335 | 331 | 335 | 335 | 280 | 280 | 333 | 331 | 330 | 335 | 335 | 335 | 335 | 326 | 332 | 329 | 333 |  | 327 | 335 | 337 | 331 | 330 | 325 | 335 | 7849903
18 | Kodda 300 MW PP Unit-2 (Summit) | 258 | 248 | 258 | 248 | 258 | 258 | 210 | 220 | 230 | 260 | 258 | 258 | 260 | 260 | 260 | 268 | 273 | 275 |  | 275 | 275 | 273 | 273 | 275 | 275 | 273 | 6242616
19 | Ashuganj 195MW PP (APSCL-United) | 8 | 8 | 8 | 8 | 8 | 8 | 8 | 8 | 8 | 0 | 0 |  | 0 | 8 | 8 | 8 | 8 | 8 |  | 8 | 8 | 8 | 8 | 8 | 8 | 8 | 167272
20 | Ghorasal TPP (Unit-1&2)
21 | Ghorasal Repowered CCPP:Unit-3 (GT
22 | Ghorasal Repowered CCPP Unit-4
23 | Ghorasal TPP Unit-5 | 100 | 100 | 100 | 180 | 180 | 180 | 180 | 180 | 180 | 180 | 180 | 180 | 180 | 180 | 180 | 180 | 180 | 180 |  | 180 | 180 | 180 | 180 | 180 | 180 | 180 | 4158000
24
25 | Ghorasal 365 MW CCPP Unit-7
26
28 | Ashuganj TPP Unit- 3
29 | Ashuganj TPP Unit- 4
30 | Ashuganj TPP Unit- 5
32 | Ashuganj 50 MW PP | 15 | 15 | 15 | 15 | 15 | 15 | 15 | 15 | 15 | 0 |  |  |  | 15 | 15 | 15 | 15 | 15 |  | 15 | 15 | 15 | 15 | 15 | 15 | 15 | 309672
33 | Ashuganj 225 MW CCPP | 192 | 202 | 207 | 209 | 201 | 199 | 180 | 159 | 175 | 208 | 203 | 205 | 205 | 200 | 184 | 180 | 185 | 196 |  | 197 | 197 | 197 | 197 | 197 | 195 | 194 | 4701000
34 | Ashuganj 450 MW CCPP(South) | 280 | 270 | 285 | 310 | 310 | 270 | 275 | 275 | 270 | 270 | 270 | 270 | 270 | 300 | 300 | 300 | 300 | 300 |  | 300 | 300 | 300 | 300 | 300 | 305 | 305 | 7047000
| Ashuganj 450 MW CCPP(North) | 290 | 280 | 295 | 280 | 280 | 290 | 300 | 270 | 270 | 270 | 340 | 340 | 340 | 340 | 300 | 300 | 300 | 300 |  | 300 | 300 | 300 | 300 | 300 | 300 | 300 | 7566100
Ashuganj 420 MW CCPP(East)
35 | Ashuganj 55 MW PP (Precision) | 5 | 5 | 5 | 5 | 5 | 5 | 5 | 5 | 5 | 0 | 0 |  |  | 0 | 5 | 5 | 5 | 5 |  | 5 | 5 | 5 | 5 | 5 | 5 | 5 | 121960
36 | Chandpur 150 MW CCPP | 94 | 91 | 92 | 91 | 90 | 91 | 20 | 20 | 20 | 20 | 20 | 20 | 20 | 30 | 62 | 56 | 56 | 56 |  | 135 | 135 | 136 | 136 | 136 | 135 | 134 | 1751600
37 | Tongi 80 MW GTPP
38 | Haripur GTPP
39 | Haripur 412 MW CCPP | 411 | 413 | 412 | 412 | 412 | 411 | 412 | 412 | 408 | 410 | 406 | 406 | 402 | 404 | 403 | 408 | 409 | 410 |  | 411 | 411 | 408 | 406 | 409 | 406 | 409 | 9963520
40 | Meghnaghat 450 MW CCPP(MPL) | 450 | 450 | 450 | 450 | 450 | 380 | 380 | 420 | 420 | 450 | 450 | 450 | 450 | 450 | 450 | 420 | 225 | 225 |  | 225 | 225 | 225 | 225 | 225 | 225 | 225 | 8180250
41 | Haripur 360MW CCPP(HPL) | 329 | 332 | 334 | 333 | 333 | 291 | 292 | 292 | 342 | 344 | 341 | 343 | 343 | 312 | 322 | 322 | 324 | 327 |  | 337 | 337 | 337 | 322 | 325 | 329 | 327 | 7820000
42 | RPCL 210MW CCPP | 104 | 105 | 104 | 105 | 105 | 106 | 104 | 106 | 104 | 82 | 82 | 82 | 72 | 69 | 70 | 72 | 72 | 83 |  | 105 | 108 | 106 | 104 | 105 | 102 | 114 | 2188800
43 | Sutiakhali 50 MW Solar PP | [7 empty] | 15 | 18 | 23 | 32 | 23 | 28 | 11 | 14 | 13 | 7 | 0 | [8 empty] | 214270
44 | Fenchugonj CCPP Phase-1 | 44 | 44 | 44 | 44 | 44 | 43 | 44 | 44 | 44 | 44 | 44 | 44 | 44 | 43 | 44 | 43 | 44 | 44 |  | 44 | 44 | 43 | 44 | 43 | 44 | 44 | 1033000
45 | Fenchugonj CCPP Phase-2 | 42 | 42 | 42 | 42 | 42 | 42 | 42 | 42 | 42 | 42 | 42 | 42 | 42 | 42 | 42 | 42 | 42 | 42 |  | 42 | 42 | 42 | 42 | 42 | 42 | 42 | 981368
46 | Shajibazar 330 MW CCPP
47 | Shahjibazar GTPP Unit- 8 & 9 | 51 | 51 | 51 | 51 | 51 | 52 | 61 | 61 | 60 | 60 | 60 | 58 | 58 | 58 | 55 | 63 | 62 | 63 |  | 62 | 57 | 65 | 58 | 56 | 50 | 51 | 1361856
48 | Shahjibazar 86MW PP (Shahjibazar) | 84 | 84 | 78 | 78 | 78 | 78 | 75 | 75 | 75 | 75 | 75 | 78 | 78 | 78 | 78 | 81 | 81 | 86 |  | 86 | 86 | 86 | 86 | 86 | 86 | 86 | 1914240
Shahjibazar 100 MW GTPP
49 | Shahjibazar 50MW PP (EPL)
50 | Sylhet 225 MW CCPP | 120 | 120 | 120 | 120 | 120 | 120 | 120 | 120 | 120 | 120 | 120 | 120 | 120 | 120 | 120 | 120 | 120 | 120 |  | 120 | 120 | 120 | 120 | 120 | 120 | 120 | 2875740
51 | Sylhet 20 MW GTPP
52 | Sylhet 50MW PP (EPL) | 24 | 24 | 25 | 22 | 23 | 23 | 23 | 23 | 23 | 23 | 23 | 23 | 23 | 23 | 22 | 24 | 25 | 24 |  | 24 | 24 | 24 | 24 | 25 | 24 | 22 | 554080
53 | Sylhet 10MW PP (Desh) | 10 | 10 | 10 | 10 | 10 | 10 | 10 | 10 | 10 | 10 | 9 | 9 | 10 | 10 | 10 | 10 | 10 | 10 |  | 10 | 10 | 10 | 10 | 10 | 10 | 10 | 243900
54 | Hobiganj 11MW PP Cofidence-E | 11 | 11 | 11 | 11 | 11 | 11 | 11 | 11 | 11 | 11 | 11 | 11 | 11 | 11 | 11 | 11 | 11 | 11 |  | 11 | 11 | 11 | 11 | 11 | 11 |  | 258240
55 | Fenchugonj 51 MW PP (Barakatullah) | 33 | 33 | 33 | 33 | 33 | 33 | 33 | 33 | 33 | 33 | 33 | 33 | 33 | 33 | 33 | 33 | 33 | 33 |  | 33 | 33 | 33 | 33 | 33 | 33 | 33 | 808800
56 | Shahjahanulla 25 MW PP | 16 | 16 | 16 | 16 | 16 | 16 | 16 | 16 | 16 | 16 | 16 | 16 | 16 | 16 | 16 | 16 | 16 | 16 |  | 16 | 16 | 22 | 22 | 22 | 24 | 24 | 410784
57 | Bibiana-II 341 MW CCPP (Summit) | 305 | 290 | 280 | 280 | 290 | 270 | 290 | 290 | 300 | 290 | 310 | 300 | 300 | 290 | 300 | 280 | 290 | 290 |  | 280 | 260 | 290 | 300 | 300 | 320 | 300 | 7244500
| Bibiyana South 400 MW | 400 | 400 | 400 | 400 | 400 | 360 | 360 | 360 | 400 | 400 | 395 | 397 | 398 | 400 | 390 | 400 | 400 | 400 |  | 390 | 396 | 392 | 395 | 394 | 388 | 400 | 9421700
58 | Nababganj 55 MW PP (Southern power ) | 55 | 55 | 55 | 55 | 55 | 55 | 55 | 55 | 55 | 55 | 55 | 55 | 55 | 55 | 55 | 55 | 55 | 55 |  | 55 | 55 | 55 | 55 | 55 | 55 | 55 | 1264637
59 | Tangail Palli Power Gen 22 MW | 22 | 19 | 24 | 24 | 24 | 24 | 24 | 24 | 24 | 24 | 23 | 23 | 20 | 24 | 24 | 24 | 24 | 24 |  | 24 | 24 | 24 | 24 | 24 | 24 | 24 | 580080
60 | Barabkunda 22 MW PP (Regent) | 22 | 22 | 22 | 22 | 22 | 22 | 22 | 22 | 22 | 22 | 22 | 22 | 22 | 22 | 22 | 22 | 22 | 22 |  | 22 | 22 | 22 | 22 | 22 | 22 | 22 | 511536
61 | Narshingdi 22 MW PP (Doreen) | 22 | 22 | 22 | 22 | 22 | 22 | 22 | 22 | [7 empty] | 0 | 10 | 22 |  | 22 | 22 | 22 | 22 | 22 | 22 | 22 | 299988
62 | Tangail 22 MW PP (Doreen) | 22 | 22 | 22 | 22 | 22 | 22 | 22 | 22 | 22 | 22 | 22 | 22 | 22 | 22 | 22 | 22 | 22 | 22 |  | 22 | 22 | 22 | 22 | 22 | 22 | 22 | 493272
63 | Impoprt (Tripura) | 158 | 154 | 154 | 146 | 136 | 130 | 128 | 132 | 134 | 134 | 142 | 148 | 162 | 168 | 166 | 156 | 154 | 144 |  | 164 | 168 | 160 | 162 | 160 | 158 | 160 | 3582720
64 | Malancha, Ctg. EPZ (United) | 38 | 38 | 38 | 39 | 39 | 40 | 37 | 7 | 3 | 2 | 2 | 2 | 8 | 3 | 3 | 2 | 7 | 12 |  | 10 | 16 | 23 | 24 | 28 | 39 | 39 | 482400
65 | Feni 22MW PP (Doreen) | 22 | 22 | 19 | 19 | 19 | 22 | 22 | 22 | 22 | 22 | 22 | 22 | 22 | 22 | 22 | 22 | 22 | 22 |  | 22 | 22 | 22 | 22 | 22 | 22 | 22 | 496800
66 | Feni 11 MW PP (Doreen) | 11 | 11 | 11 | 11 | 11 | 11 | 11 | 11 | 11 | 11 | 11 | 11 | 11 | 11 | 11 | 11 | 11 | 11 |  | 11 | 11 | 11 | 11 | 11 | 11 | 11 | 255420
67 | Jangalia 33MW PP (Summit) | 33 | 33 | 33 | 33 | 33 | 33 | 33 | 25 | 25 | 25 | 25 | 25 | 16 | 25 | 25 | 25 | 33 | 33 |  | 33 | 33 | 33 | 33 | 33 | 33 | 33 | 717100
68 | Cumilla 25 MW PP (Summit) | 18 | 18 | 18 | 18 | 18 | 20 | 20 | 20 | 20 | 20 | 20 | 18 | 18 | 18 | 18 | 18 | 18 | 18 |  | 18 | 18 | 20 | 20 | 20 | 20 | 20 | 477010
69 | Summit Ashulia | 25 | 25 | 25 | 25 | 25 | 25 | 25 | 25 | 25 | 25 | 25 | 25 | 25 | 25 | 25 | 25 | 25 | 25 |  | 25 | 25 | 25 | 25 | 25 | 25 | 25 | 600000
70 | Summit Madhabdi | 27 | 27 | 27 | 27 | 27 | 27 | 26 | 17 | 17 | 23 | 23 | 23 | 22 | 25 | 25 | 20 | 25 | 20 |  | 20 | 22 | 26 | 26 | 26 | 26 | 26 | 553140
71 | Maona 33 MW PP(Summit) | 33 | 33 | 33 | 33 | 33 | 33 | 33 | 33 | 33 | 33 | 33 | 33 | 33 | 33 | 33 | 33 | 33 | 33 |  | 33 | 33 | 33 | 33 | 33 | 33 | 33 | 816300
72 | Rupganj 33 MW PP(Summit) | 25 | 25 | 25 | 25 | 25 | 25 | 25 | 25 | 25 | 25 | 25 | 25 | 25 | 25 | 25 | 25 | 25 | 25 |  | 25 | 25 | 25 | 25 | 25 | 25 | 25 | 599500
73 | Ghorashal 108MW PP (Regent) | 62 | 62 | 62 | 59 | 59 | 59 | 59 | 59 | 59 | 59 | 55 | 58 | 61 | 61 | 61 | 61 | 62 | 62 |  | 62 | 62 | 62 | 62 | 62 | 59 | 59 | 1419727
| Feni Lanka Power | [26 empty] | 0
| Chowmuhani 113 MW | 42 | 38 | 38 | 38 | 38 | 38 | 37 | 38 | 38 | 38 | 37 | 37 | 37 | 37 | 37 | 39 | 85 | 90 |  | 94 | 94 | 94 | 94 | 94 | 94 | 38 | 1304520
| Manikgonj 162MW PP(MPGL) | 162 | 162 | 162 | 162 | 162 | 162 | 108 | 108 | 140 | 152 | 162 | 162 | 162 | 108 | 108 | 108 | 108 | 108 |  | 145 | 162 | 162 | 162 | 162 | 162 | 54 | 3431520
77 | Siddhirganj 100 PP(Dutch Bangla) | 100 | 100 | 100 | 100 | 100 | 88 | 60 | 70 | 87 | 86 | 82 | 82 | 82 | 90 | 98 | 98 | 98 | 99 |  | 100 | 100 | 100 | 100 | 100 | 100 | 100 | 2235062
78 | Gazipur 52 MW PP | 49 | 49 | 49 | 49 | 49 | 34 | 34 | 34 | 34 | 41 | 40 | 40 | 48 | 48 | 48 | 48 | 48 | 48 |  | 48 | 48 | 49 | 49 | 49 | 49 | 49 | 1099200
79 | Kodda 150MW PP | 150 | 150 | 150 | 150 | 150 | 100 | 98 | 115 | 132 | 150 | 132 | 132 | 132 | 132 | 132 | 132 | 132 | 132 |  | 132 | 132 | 132 | 132 | 132 | 132 | 132 | 3093600
80 | Jamalpur 95 MW PP(Powerpac)
81 | Jangalia 52 MW PP (Lakdanavi) | [26 empty] | 0
| Gazipur 100 MW PP | 105 | 105 | 105 | 105 | 105 | 105 | 105 | 105 | 105 | 105 | 88 | 88 | 105 | 88 | 88 | 88 | 88 | 98 |  | 105 | 105 | 105 | 105 | 105 | 105 | 105 | 2440800
| Kaptai 7 MW Solar PP | [6 empty] | 1 | 2 | 3 | 3 | 3 | 2 | 2 | 1 | 1 | 2 | 0 | 0 | [8 empty] | 26639
| Jodiac Power | 54 | 54 | 54 | 54 | 54 | 54 | 54 | 54 | 54 | 54 | 54 | 54 | 54 | 54 | 54 | 54 | 54 | 52 |  | 54 | 54 | 54 | 54 | 54 | 54 | 54 | 1364180
| Karnaphuli Power Ltd. | 104 | 110 | 110 | 110 | 101 | 110 | 110 | 110 | 110 | 100 | 92 | 92 | 92 | 92 | 92 | 92 | 92 | 101 |  | 110 | 110 | 110 | 110 | 110 | 110 | 110 | 2514943
82 | Madanganj 102 PP(Summit)
83 | Pagla (DPA )
84 | B.Baria (Aggreko) 85MW
85 | Keraniganj 100 MW PP (Powerpac)
86 | Meghnaghat CCPP ( Summit) | 285 | 295 | 284 | 277 | 278 | 290 | 290 | 270 | 270 | 270 | 280 | 285 | 265 | 235 | 285 | 245 | 280 | 285 |  | 300 | 250 | 245 | 268 | 303 | 300 | 275 | 6668829
87 | Meghnaghat 100 MW(IEL) | 88 | 88 | 87 | 87 | 87 | 88 | 86 | 86 | 87 | 84 | 79 | 80 | 79 | 79 | 80 | 77 | 73 | 77 |  | 69 | 63 | 64 | 68 | 71 | 74 | 79 | 1927680
| Meghnaghat 104 MW PP (OPCL) | 104 | 104 | 104 | 94 | 94 | 94 | 94 | 95 | 94 | 94 | 94 | 94 | 82 | 74 | 74 | 74 | 78 | 94 |  | 94 | 94 | 94 | 94 | 94 | 94 | 94 | 2208000
88 | Ghorashal 78.5 MW PP(MAX)
90 | Ashuganj 53MW PP (United)
91 | Juldah 100 MW Unit-1 (Acorn) | 30 | 30 | 30 | 30 | 30 | 30 | 30 | 30 | 30 | 30 | 30 | 10 | 10 | 10 | 10 | 10 | 10 | 10 |  | 10 | 10 | 10 | 10 | 10 | 10 | 10 | 492600
92 | Fenchuganj 44MW (Energyprima) | 30 | 30 | 30 | 30 | 30 | 30 | 30 | 30 | 30 | 30 | 30 | 30 | 30 | 30 | 30 | 30 | 30 | 30 |  | 30 | 30 | 30 | 30 | 30 | 30 | 30 | 820224
93 | Ashuganj 51 MW PP (Midland) | 51 | 51 | 51 | 51 | 51 | 51 | 51 | 51 | 43 | 43 | 43 | 43 | 43 | 35 | 35 | 35 | 43 | 51 |  | 51 | 51 | 51 | 51 | 51 | 51 | 51 | 1071697
94 | Gagnagar 102 MW PP (Digital Power) | 94 | 94 | 94 | 94 | 94 | 72 | 58 | 75 | 85 | 85 | 85 | 94 | 94 | 94 | 94 | 94 | 94 | 94 |  | 94 | 94 | 94 | 94 | 94 | 94 | 94 | 2142432
95 | Patenga 50MW PP (Baraka) | 33 | 37 | 37 | 37 | 0 | 24 | 37 | 37 | 37 | 37 | 37 | 37 | 37 | 37 | 36 | 37 | 37 | 26 |  | 23 | 30 | 30 | 33 | 37 | 37 | 37 | 82368
96 | Chattogram 108 MW PP (ECPV) | 88 | 87 | 87 | 87 | 87 | 0 |  |  |  | 46 | 79 | 79 | 78 | 80 | 84 | 84 | 84 | 0 |  | 10 | 30 | 57 | 90 | 86 | 87 | 88 | 1501440
97 | katpotti 52 MW
98 | Bosila 108MW PP(CLC)
99 | Madanganj-55 MW PP(Summit) | 55 | 55 | 55 | 55 | 55 | 55 | 40 | 40 | 40 | 40 | 40 | 40 | 40 | 40 | 40 | 40 | 40 | 46 |  | 55 | 55 | 55 | 55 | 55 | 55 | 55 | 1165540
100 | Manikganj 55 MW PP (Northern) | 55 | 55 | 55 | 55 | 55 | 55 | 55 | 55 | 55 | 55 | 55 | 55 | 55 | 55 | 55 | 55 | 55 | 55 |  | 55 | 55 | 55 | 55 | 55 | 55 | 55 | 1330921
101 | Kushiara 163 MW CCPP (KP) | 110 | 110 | 110 | 110 | 110 | 110 | 110 | 110 | 110 | 110 | 110 | 110 | 110 | 110 | 110 | 110 | 110 | 110 |  | 110 | 110 | 110 | 110 | 110 | 110 | 110 | 2638309
102 | Sarishabari 3 MW Solar Plant | [6 empty] | 0 | 0 | 1 | 1 | 1 | 1 | 2 | 1 | 1 | 0 | 0 | 0 | [8 empty] | 9250
103 | Kamalaghat 54 MW PP(Banco Energy) | 54 | 54 | 54 | 54 | 54 | 54 | 54 | 54 | 54 | 54 | 54 | 54 | 54 | 35 | 35 | 35 | 35 | 35 |  | 54 | 54 | 54 | 54 | 54 | 54 | 54 | 1209240
104 | Keranigonj 300 MW PP (APR) | 209 | 200 | 55 | 55 | 0 |  |  |  | 75 | 36 | 153 | 303 | 307 | 302 | 300 | 303 | 205 | 0 |  | 289 | 300 | 244 | 300 | 306 | 300 | 300 | 3979142
105 | Bramhangoan 100 MW PP (Aggreko) | 80 | 80 | 80 | 80 | 0 |  |  |  | 25 | 25 | 85 | 85 | 85 | 85 | 85 | 85 | 85 | 25 |  | 85 | 82 | 85 | 85 | 83 | 83 | 83 | 1492309
106 | Mymensingh 200 MW PP (United) | 114 | 114 | 114 | 114 | 114 | 114 | 114 | 114 | 114 | 114 | 114 | 111 | 111 | 111 | 111 | 111 | 111 | 150 |  | 150 | 150 | 163 | 163 | 164 | 163 | 114 | 2959200
112 | Aurahati 100MW PP (Aggreko) | 80 | 80 | 80 | 50 | 0 |  |  |  | 25 | 25 | 80 | 80 | 81 | 81 | 81 | 80 | 81 | 26 |  | 82 | 82 | 82 | 82 | 82 | 83 | 83 | 1437363
114 | Kodda 149 MW PP Unit-1 (Summit) | 70 | 70 | 71 | 72 | 70 | 70 | 70 | 70 | 70 | 69 | 70 | 65 | 68 | 70 | 70 | 70 | 82 | 124 |  | 132 | 132 | 131 | 132 | 131 | 123 | 63 | 2058480
115 | Juldah 100 MW PP Unit-3 (Acorn) | 90 | 90 | 90 | 90 | 90 | 90 | 90 | 90 | 90 | 76 | 76 | 76 | 76 | 90 | 90 | 90 | 90 | 90 |  | 90 | 90 | 90 | 90 | 90 | 90 | 90 | 2066880
116 | Chandpur 200MW (Desh energy) | 170 | 100 | 100 | 100 | 100 | 100 | 100 | 100 | 100 | 100 | 100 | 100 | 100 | 100 | 100 | 100 | 147 | 180 |  | 200 | 200 | 200 | 200 | 200 | 200 | 200 | 3250080
117 | Ashuganj 150MW PP (Midland) | 133 | 125 | 115 | 118 | 128 | 132 | 130 | 130 | 127 | 120 | 118 | 115 | 108 | 117 | 117 | 105 | 105 | 113 |  | 118 | 125 | 117 | 135 | 137 | 137 | 138 | 2954036
118 | Bibiyana-III 400 MW CCPP | 403 | 402 | 402 | 401 | 402 | 360 | 371 | 390 | 400 | 392 | 402 | 377 | 377 | 403 | 404 | 402 | 402 | 402 |  | 404 | 401 | 400 | 402 | 403 | 397 | 400 | 9499000
| Jamalpur 115 MW PP (United) | 47 | 47 | 47 | 47 | 47 | 47 | 47 | 46 | 47 | 47 | 47 | 46 | 46 | 46 | 46 | 46 | 46 | 111 |  | 112 | 112 | 112 | 112 | 112 | 112 | 56 | 1498800
| Anwara 300 MW PP (United) | 175 | 175 | 176 | 176 | 177 | 122 | 50 | 50 | 155 | 187 | 190 | 190 | 190 | 190 | 195 | 197 | 202 | 288 |  | 295 | 288 | 295 | 300 | 300 | 300 | 300 | 4824982
| Juldah unit-2 (Acorn) | 50 | 50 | 50 | 50 | 50 | 50 | 50 | 50 | 50 | 50 | 50 | 50 | 50 | 50 | 50 | 50 | 50 | 50 |  | 50 | 50 | 50 | 50 | 50 | 50 | 50 | 1203840
| Anlima Energy Ltd. | 90 | 90 | 90 | 90 | 90 | 90 | 90 | 90 | 90 | 90 | 0 |  |  | 48 | 90 | 90 | 97 | 103 |  | 105 | 105 | 105 | 106 | 108 | 108 | 108 | 2042400
| Bhairob 54.5 MW | 35 | 35 | 35 | 35 | 35 | 35 | 35 | 35 | 35 | 35 | 35 | 35 | 35 | 35 | 35 | 35 | 35 | 35 |  | 35 | 35 | 35 | 35 | 35 | 35 | 35 | 888480
| Spectra Solar Plant Ltd. |  |  |  |  | 0 | 2 | 8 | 15 | 16 | 6 | 19 | 32 | 6 | 14 | 32 | 7 | 3 | 2 |  | 0 | [6 empty] | 185930
| Chandpur 115(Doreen) | 116 | 116 | 116 | 116 | 116 | 116 | 113 | 116 | 116 | 116 | 100 | 101 | 96 | 109 | 93 | 94 | 95 | 95 |  | 95 | 95 | 95 | 96 | 111 | 115 | 113 | 2577600
| Kanchan Purbachal Power Generation Ltd. | 55 | 55 | 55 | 55 | 55 | 55 | 55 | 55 | 55 | 55 | 55 | 55 | 55 | 55 | 55 | 55 | 55 | 55 |  | 55 | 55 | 55 | 55 | 55 | 55 | 55 | 1331640
120 | Eastern Zone Total | 8985 | 8879 | 8580 | 8488 | 8250 | 7755 | 7495 | 7580 | 7989 | 8074 | 8349 | 8531 | 8639 | 8627 | 8723 | 8607 | 8473 | 8277 |  | 9146 | 9230 | 9252 | 9381 | 9453 | 9449 | 9104 | 205709236
121
122 | o
123 | Khulna 60MW
124 | Khulna 115 MW PP (KPCL-1 & 3)
| Khulna 115 PP MW (KPCL-2) | 16 | 16 | 16 | 16 | 16 | 16 | 16 | 16 | 16 | 16 | 16 | 16 | 16 | 16 | 16 | 16 | 16 | 16 |  | 49 | 49 | 49 | 49 | 49 | 16 | 16 | 518400
125 | Khulna 330 MW CCPP (GAS)
126 | Khulna 330 MW CCPP (OIL)
127 | Khulna (Aggreeco) 55MW
128 | Faridpur 50 MW Peaking PP | 29 | 28 | 28 | 28 | 28 | 0 | [7 empty] | 0 | 10 | 26 | 24 | 26 |  | 26 | 36 | 44 | 32 | 32 | 32 | 32 | 389280
| Khulna 225 MW CCPP | 205 | 205 | 205 | 205 | 205 | 120 | 120 | 120 | 150 | 200 | 218 | 216 | 218 | 219 | 222 | 222 | 221 | 221 |  | 219 | 222 | 222 | 219 | 219 | 218 | 220 | 4879680
129 | Rupsha 105 MW PP (Orion rupsha) | 93 | 93 | 93 | 93 | 93 | 53 | 53 | 53 | 75 | 75 | 75 | 62 | 58 | 75 | 75 | 75 | 75 | 75 |  | 75 | 76 | 75 | 75 | 75 | 75 | 75 | 1826880
130 | Mongla Orion 100 MW Solar PP |  |  |  |  | 0 | 4 | 18 | 33 | 50 | 62 | 48 | 86 | 39 | 7 | 11 | 14 | 15 | 4 |  | 0 | [6 empty] | 430560
131
132 | United Payra Power Ltd. | 35 | 17 | 0 | [14 empty] | 0 |  | 11 | 17 | 17 | 17 | 17 | 22 | 35 | 195600
133 | Bhola Nutan Biddut BD LTD (GAS) | 224 | 190 | 220 | 220 | 214 | 182 | 182 | 183 | 183 | 218 | 217 | 218 | 217 | 214 | 225 | 223 | 225 | 224 |  | 201 | 224 | 220 | 223 | 221 | 220 | 221 | 5111645
Bhola Nutan Biddut BD LTD (OIL)
| Barisal 110 MW PP (Summit ) | 48 | 48 | 16 | 16 | 0 | [15 empty] | 16 | 32 | 32 | 48 | 48 | 48 | 339840
136 | Barisal GT PP Unit-1& 2
137 | Bhola 95 MW PP (Aggreko)
| Bhola 225 MW CCPP | 85 | 87 | 85 | 85 | 85 | 87 | 86 | 85 | 84 | 85 | 83 | 81 | 84 | 85 | 85 | 87 | 87 | 86 |  | 84 | 86 | 83 | 83 | 85 | 82 | 85 | 2046689
140 | Bhola 33 MW PP (Venture) | 31 | 31 | 30 | 30 | 28 | 25 | 20 | 20 | 16 | 19 | 20 | 21 | 22 | 22 | 21 | 21 | 21 | 20 |  | 25 | 28 | 29 | 29 | 28 | 30 | 32 | 585485
141 | Noapara 100 MW PP (Bangla Trac) | 100 | 100 | 0 | [8 empty] | 7 | 55 | 99 | 100 | 100 | 10 | 0 |  | 5 | 100 | 50 | 75 | 100 | 100 | 100 | 1096320
142 | Noapara 40 MW PP (Khanjahan Ali) | 40 | 8 | 8 | 8 | 8 | 8 | 8 | 8 | 8 | 8 | 8 | 8 | 8 | 8 | 8 | 8 | 8 | 8 |  | 40 | 40 | 40 | 40 | 40 | 40 | 40 | 385125
143 | Gopalganj 100 MW Peaking PP | [17 empty] | 1 |  | 0 | [6 empty] | 13184
144 | Bheramara GTPP Unit-3
145 | Madhumati 100 MW PP | 15 | 0 | [15 empty] | 0 |  | 15 | 15 | 15 | 15 | 15 | 32 | 32 | 137664
146 | Bheramara HVDC | 798 | 799 | 798 | 817 | 816 | 817 | 817 | 817 | 818 | 816 | 817 | 818 | 874 | 874 | 873 | 874 | 874 | 874 |  | 762 | 762 | 762 | 762 | 762 | 762 | 762 | 19720000
147 | Bheramara 410 MW CCPP | 170 | 170 | 170 | 170 | 170 | 170 | 170 | 170 | 160 | 150 | 145 | 125 | 125 | 120 | 105 | 105 | 110 | 125 |  | 135 | 140 | 140 | 130 | 130 | 130 | 135 | 3615264
148 | Payra 1320 MW | 622 | 622 | 622 | 622 | 622 | 530 | 500 | 490 | 490 | 480 | 460 | 480 | 490 | 500 | 460 | 460 | 450 | 450 |  | 480 | 570 | 590 | 622 | 622 | 622 | 622 | 13962100
149
150 | Barapukuria TPP Unit-1
151 | Barapukuria TPP Unit-2
152 | Barapukuria 275 MW TPP Unit-3 | 174 | 175 | 175 | 175 | 175 | 175 | 175 | 175 | 175 | 175 | 175 | 175 | 175 | 175 | 175 | 175 | 175 | 175 |  | 175 | 175 | 175 | 175 | 175 | 175 | 175 | 4288300
153 | Baghabari 71 MW GTPP
156 | Baghabari 100 MW GTPP
| Baghabari 50 MW Peaking PP | 34 | 34 | 34 | 34 | 34 | 0 | [13 empty] | 20 | 34 | 34 | 34 | 34 | 34 | 34 | 345472
| Sirajgonj 6.55 MW Solar | [5 empty] | 0 | 0 | 1 | 2 | 2 | 3 | 3 | 2 | 5 | 1 | 1 | 1 | 0 | [8 empty] | 24600
157 | Sirajgonj 225MW CCPP Unit-1 (Gas)
158 | Sirajgonj 225MW CCPP Unit-1(Oil)
| Sirajgonj 225 MW CCPP Unit-2 (Gas) | 118 | 118 | 119 | 119 | 118 | 119 | 118 | 119 | 117 | 116 | 114 | 112 | 109 | 109 | 109 | 109 | 109 | 109 |  | 113 | 113 | 114 | 114 | 113 | 113 | 114 | 2955918
Sirajgonj 225 MW CCPP Unit-2 (Oil)
159 | Sirajgonj 225MW CCPP Unit-3 (Gas) | 145 | 145 | 145 | 144 | 145 | 145 | 145 | 145 | 142 | 137 | 134 | 137 | 137 | 137 | 135 | 127 | 125 | 122 |  | 117 | 123 | 124 | 124 | 125 | 125 | 125 | 3464355
Sirajgonj 225MW CCPP Unit-3 (Oil)
| Sirajgonj 400 MW CCPP Unit-4 | 382 | 380 | 381 | 380 | 381 | 340 | 340 | 340 | 357 | 338 | 328 | 280 | 280 | 280 | 280 | 280 | 180 | 180 |  | 308 | 322 | 322 | 307 | 311 | 312 | 322 | 7638509
160 | Sirajgonj 400MW CCPP Unit-4 (Oil)
161 | Bera 70 MW Peaking PP | 31 | 32 | 26 | 26 | 26 | 0 | [8 empty] | 5 | 6 | 26 | 30 |  | 30 | 30 | 30 | 29 | 30 | 29 | 29 | 370879
162 | Bogra 22 MW PP (GBB) | 22 | 22 | 22 | 22 | 22 | 22 | 22 | 19 | 18 | 17 | 17 | 17 | 16 | 16 | 16 | 17 | 18 | 18 |  | 21 | 21 | 22 | 22 | 22 | 22 | 22 | 456000
163 | Bogura 20 MW PP (Energyprima)
164 | Ullapara 11 MW PP (Summit) | 11 | 11 | 11 | 11 | 11 | 11 | 11 | 11 | 11 | 11 | 11 | 11 | 11 | 11 | 11 | 11 | 11 | 11 |  | 11 | 11 | 11 | 11 | 11 | 11 | 11 | 258822
165 | Amnura 50 MW PP(Sinha)
166 | Katakhali 50 MW PP (Northern)
167 | Katakhali 50 MW Peaking PP | 24 | 24 | 24 | 24 | 24 | 0 | [6 empty] | 6 | 16 | 16 | 16 | 16 | 16 |  | 32 | 32 | 32 | 32 | 32 | 24 | 24 | 331905
168 | Santahar 50 MW Peaking PP | 37 | 37 | 37 | 37 | 37 | 0 | [10 empty] | 33 | 38 |  | 37 | 36 | 36 | 36 | 36 | 36 | 36 | 453900
169 | Natore 52 MW PP (Rajlanka)
170 | Chapainawabganj 100 MW Peaking PP | 90 | 90 | 90 | 90 | 90 | 0 | [11 empty] | 0 |  | 90 | 90 | 90 | 90 | 90 | 90 | 90 | 928216
171 | Baghabari 200 MW PP (Paramount) | 190 | 187 | 150 | 10 | 0 | [5 empty] | 1 | 53 | 148 | 186 | 184 | 184 | 80 | 0 |  | 25 | 185 | 175 | 180 | 188 | 189 | 188 | 2545932
| Bagura 113 MW PP (Confidence)-2 | 94 | 94 | 94 | 94 | 94 | 94 | 94 | 94 | 94 | 94 | 94 | 94 | 94 | 94 | 94 | 94 | 94 | 94 |  | 94 | 94 | 90 | 94 | 94 | 94 | 94 | 2274240
172 | Confidence Power Bogura Unit-1 113 MW | 113 | 113 | 113 | 113 | 113 | 113 | 113 | 113 | 113 | 113 | 113 | 113 | 113 | 113 | 113 | 113 | 113 | 113 |  | 113 | 113 | 113 | 113 | 113 | 113 | 113 | 2736480
173 | Rangpur 20 MW GTPP | 0 | 0 | 0 | 0 | 0 | 0 | 0 | 0 | 0 | 0 | 0 | 0 | 0 | 0 | 0 | 0 | 0 | 0 |  | 0 | 0 | 0 | 0 | 0 | 0 | 0
175 | Saidpur 20 MW GTPP | 0 | 0 | 0 | 0 | 0 | 0 | 0 | 0 | 0 | 0 | 0 | 0 | 0 | 0 | 0 | 0 | 0 | 0 |  | 0 | 0 | 0 | 0 | 0 |  | 0
176 | Rangpur 113 MW PP (Confidence) | 70 | 70 | 70 | 70 | 70 | 70 | 70 | 70 | 68 | 67 | 65 | 69 | 69 | 70 | 69 | 69 | 87 | 89 |  | 96 | 96 | 96 | 97 | 97 | 97 | 70 | 1835116
177 | Sympa Solar Power 8MW | [5 empty] | 0 |  | 0 | 0 | 1 | 2 | 2 | 2 | 2 | 2 | 0 | 0 | 0 | [8 empty] | 6884
178 | Energypac Power Venture Thakurgaon Ltd. | 72 | 52 | 52 | 52 | 34 | 34 | 34 | 34 | 34 | 34 | 74 | 90 | 90 | 90 | 90 | 90 | 90 | 108 |  | 108 | 108 | 108 | 90 | 90 | 90 | 90 | 1729728
178