## Forecast
8 | [5 empty] | Power Grid Company of Bangladesh Ltd. | [10 empty] | QF-LDC-07
|  |  |  | Report on Forecasted Generation & Demand of national grid on | [6 empty] | 2022-07-03 | Sunday
|  |  | Date (day): | 2022-07-03 |  | Sunday
|  | Probable Maximum |  | Generation : |  | (a) At Day Peak Hour : | 12770.6 | MW |  |  | (b) At Evening Peak Hour : |  | 13440 | MW
| Sl. | [6 empty] | Present | Actual Generation |  | Forecasted Available Gen. on |  | Ev. Peak Gen.Shortage |  | Plants under |  | Probable
| No. | Name of the Power Station |  | Fuel | Producer | Installed Capacity |  | Capacity | On | 2022-07-02 | 2022-07-03 | during | for Fuel | for plant. S/D | Shut down (date)/ |  | Start up
[9 empty] | Day Peak | Ev. Peak | Day Peak | Ev. Peak | Limitation | M/C Problem | Remarks |  | Date
[6 empty] | Unit No. X Capacity | MW | MW | MW | MW | MW | MW | MW | MW
| 1 | Ghorasal Repowered CCPP:Unit-3 (GT |  | Gas | PDB | 1*260 | 260 | 260 | 0 | 0 | 0 | 0 |  | 260 | Under maint.
| 2 | Ghorasal Repowered CCPP Unit-4 |  | Gas | PDB | 1*210 | 210 | 180 | 0 | 0 | 0 | 0 |  | 180 | Under maint.
|  | Ghorasal TPP Unit-5 |  | Gas | PDB | 1*210 | 210 | 190 | 180 | 180 | 180 | 180
| 3 | Ghorasal 365 MW CCPP Unit-7 |  | Gas | PDB | 1*243+1*122 | 365 | 365 | 0 | 280 | 280 | 280 |  | 85 | Machine problem.
|  | Ghorashal 78.5 MW PP(MAX) |  | Gas | QRPP | 2*40 | 0 | 0 | 0 | 0 | 0 | 0 |  |  | Contract Expired
| 4 | Ghorashal 108MW PP (Regent) |  | Gas | IPP | 34*3.35 | 108 | 108 | 63 | 73 | 73 | 73 |  | 35 | Engine problem
| 5 | Haripur GTPP |  | Gas | SBU, PDB | 2*32 | 32 | 20 | 0 | 0 | 0 | 0 |  | 20 | Under maint.
| 6 | Haripur 412 MW CCPP |  | Gas | EGCB | 1*273+1*139 | 412 | 412 | 299 | 313 | 290 | 290 | 122 |  | Gas shortage
| 7 | Haripur 360MW CCPP(HPL) |  | Gas | IPP | 1*235+1*125 | 360 | 360 | 203 | 200 | 185 | 185 | 175 |  | Gas shortage
| 8 | Meghnaghat 450 MW CCPP(MPL) |  | Gas | IPP | 2*150+1*150 | 450 | 450 | 210 | 225 | 210 | 210 | 225 |  | Gas shortage
| 9 | Meghnaghat 100 MW(IEL) |  | HFO | NENP | 12*8.9 | 100 | 100 | 77 | 76 | 80 | 87 |  | 13 | Engine problem
| 10 | Meghnaghat CCPP(Summit) |  | Gas | IPP | 2*110+1*110 | 335 | 335 | 0 | 0 | 0 | 0 | 335 |  | Gas shortage
| 11 | Madanganj 102 PP(Summit) |  | HFO | NENP | 6*17 | 102 | 102 | 0 | 0 | 0 | 0 |  | 102 | Under maint
| 12 | Madanganj-55 MW PP(Summit) |  | HFO | IPP | 3*17.08+1*11.3 | 55 | 55 | 55 | 55 | 55 | 55
| 13 | Keraniganj 100 MW PP (Powerpac) |  | HFO | QRPP | 8*13.45 | 100 | 0 | 0 | 0 | 0 | 0 |  |  | Contract Expired
| 14 | Narshingdi 22 MW PP (Doreen) |  | Gas | SIPP, REB | 8*2.90 | 22 | 22 | 19 | 19 | 22 | 22
| 15 | 210 MW Siddhirgonj TPP |  | Gas | PDB | 1*210 | 210 | 115 | 0 | 0 | 0 | 0 |  | 115 | Under maint.
| 16 | Siddhirgonj 2*120 MW GTPP |  | Gas | EGCB | 2*105 | 210 | 210 | 0 | 0 | 0 | 0 | 210 |  | Gas shortage
| 17 | Siddhirganj 100 PP(Dutch Bangla) |  | HFO | NENP | 12*8.9 | 100 | 100 | 100 | 99 | 100 | 100
| 18 | Siddhirganj 335 MW CCPP |  | Gas | EGCB | 1*217+118 | 335 | 335 | 0 | 0 | 0 | 0 | 335 |  | Gas shortage
| 19 | Gagnagar 102 MW PP (Digital Power) |  | HFO | IPP | 12*8.924 | 102 | 102 | 94 | 94 | 94 | 94 |  | 8 | Engine problem
| 20 | Katpotti 52 MW PP (Sinha) |  | HFO | IPP | 7*7.9 | 51 | 0 | 0 | 0 | 0 | 0 | 51 |  | Fuel shortage
| 21 | Kamalaghat 54 MW PP(Banco Energy) |  | HFO | IPP | 3*18 | 54 | 54 | 35 | 54 | 35 | 54
| 22 | Kodda 150MW PP |  | HFO | BPDB-RPCL | 9*17.06 | 149 | 149 | 115 | 145 | 150 | 150
| 23 | Manikganj 55 MW PP (Northern) |  | HFO | IPP | 3*19.3 | 55 | 55 | 55 | 55 | 55 | 55
| 24 | Nababganj 55 MW PP (Southern power ) |  | HFO | IPP | 3*19.3 | 55 | 55 | 35 | 35 | 35 | 55
| 25 | Bosila 108MW PP(CLC) |  | HFO | IPP | 12*8.775+1*3.5 | 108 | 0 | 0 | 0 | 0 | 0
| 26 | Summit Power,(Madhabdi+Ashulia) |  | Gas | SIPP,REB | 3*3.67+4*8.73 | 80 | 80 | 51 | 51 | 51 | 51 |  | 29 | Engine problem
| 27 | Maona 33 MW PP(Summit) |  | Gas | SIPP,REB | 4*8.73 | 33 | 33 | 33 | 33 | 33 | 33
| 28 | Rupganj 33 MW PP(Summit) |  | Gas | SIPP,REB | 4*8.73 | 33 | 33 | 25 | 22 | 25 | 25 |  | 8 | Engine problem
| 29 | Gazipur 52 MW PP |  | HFO | RPCL | 6*8.9 | 52 | 52 | 41 | 49 | 49 | 50
| 30 | Tongi 80 MW GTPP |  | Gas | PDB | 1* 105 | 105 | 105 | 0 | 0 | 0 | 0 |  | 105 | Under maint.
| 31 | Kodda 300 MW PP Unit-2 (Summit) |  | HFO | IPP | 18*17.076 | 300 | 300 | 243 | 275 | 285 | 285 |  | 15 | Engine problem
| 32 | Keranigonj 300 MW PP (APR) |  | HSD | IPP | 256*1.4 | 300 | 300 | 302 | 303 | 300 | 300
| 33 | Bramhangoan 100 MW PP (Aggreko) |  | HSD | IPP | 114*0.959 | 100 | 100 | 85 | 83 | 85 | 85 |  | 15 | Engine problem
| 34 | Aurahati 100MW PP (Aggreko) |  | HSD | IPP | 0.85*23+0.95*91 | 100 | 100 | 76 | 83 | 80 | 85 |  | 15 | Engine problem
| 35 | Kodda 149 MW PP Unit-1 (Summit) |  | HFO | IPP | 8*18.45+8.97 | 149 | 149 | 118 | 138 | 149 | 149
| 36 | Gazipur 100 MW PP |  | HFO | RPCL | 6*17.5 | 105 | 105 | 88 | 90 | 105 | 105
| 37 | Meghnaghat 104 MW PP (OPCL) |  | HFO | IPP | 18.5*6 | 104 | 104 | 104 | 104 | 104 | 104
| 38 | Manikgonj 162MW PP(MPGL) |  | HFO | IPP | 9*18 | 162 | 162 | 54 | 144 | 72 | 162
| 39 | Spectra Solar Plant Ltd. |  | Solar | IPP | 35 | 35 | 35 | 36 | 0 | 30 | 0
| 40 | Kanchan Purbachal Power Generation Ltd. |  | HFO | IPP | 18.4*3 | 55 | 55 | 55 | 19 | 55 | 55
|  | Dhaka area Total |  |  |  |  | 6263 | 5847 | 2851 | 3297 | 3267 | 3379 | 1453 | 1005
| 41 | Chattogram TPP-1 |  | Gas | PDB | 1*210 | 210 | 180 | 100 | 90 | 90 | 90 | 90 |  | Gas shortage
|  | Chattogram TPP-2 |  | Gas | PDB | 1*210 | 210 | 180 | 0 | 0 | 0 | 0 | 180 |  | Gas shortage
| 42 | Raozan 25 MW PP |  | HFO | RPCL | 3*8.9 | 25 | 25 | 25 | 25 | 25 | 25
| 43 | Teknaf 20MW PP (Solartech) |  | Solar | IPP | 20 | 20 | 20 | 9 | 0 | 20 | 0
| 44 | Patenga 50MW PP (Baraka) |  | HFO | IPP | 8*6.98 | 50 | 50 | 38 | 44 | 38 | 44 |  | 6 | Engine problem
| 45 | Karnaphuli Hydro PP Unit-1,2,3,4, 5 |  | Hydro | PDB | 2*40+3*50 | 230 | 230 | 126 | 122 | 122 | 122 |  | 108 | Low Water Level
| 46 | Sikalbaha 225MW CCPP |  | Gas/HSD | PDB | 1*150+1*175 | 225 | 225 | 0 | 0 | 0 | 0 |  | 225 | S/D due to HGPI
| 47 | Sikalbaha Peaking GT |  | Gas/HSD | PDB | 1*150 | 150 | 150 | 0 | 0 | 0 | 0 |  | 150 | Under maint
| 48 | Sikalbaha 105 MW PP (Baraka Sikalbaha) |  | HFO | IPP | 6*17.5 | 105 | 105 | 105 | 105 | 105 | 105
| 49 | Hathazari 100 MW peaking PP |  | HFO | PDB | 11*8.9 | 98 | 98 | 0 | 42 | 0 | 45 |  | 53 | Engine problem
| 50 | Dohazari -Kalaish 100 MW Peaking |  | HFO | PDB | 6*17 | 102 | 102 | 0 | 51 | 0 | 51 | 51 |  | Fuel shortage
| 51 | Juldah 100 MW Unit-1 (Acorn) |  | HFO | NENP | 8*13.45 | 100 | 100 | 20 | 20 | 20 | 20 |  | 80 | Engine problem
| 52 | Juldah 100 MW PP Unit-3 (Acorn) |  | HFO | IPP | 8*13.5 | 100 | 100 | 76 | 76 | 76 | 76 |  | 24 | Engine problem
| 53 | Barabkunda 22 MW PP (Regent) |  | Gas | SIPP, PDB | 8*2.90 | 22 | 22 | 19 | 22 | 22 | 22
| * | Malancha, Ctg. EPZ (United) |  | Gas |  | 5*8.73+3*9.34 |  | 0 | 2 | 27 | 10 | 25
| 54 | Chattogram 108 MW PP (ECPV) |  | HFO | IPP | 16*7 | 108 | 108 | 84 | 87 | 94 | 94 |  | 14 | Engine problem
| 55 | Kaptai 7 MW Solar PP |  | Solar | PDB | 7.4 MW | 7 | 7 | 2 | 0 | 5 | 0
| 56 | Anwara 300 MW PP (United) |  | HFO | IPP | 17*17+24 | 300 | 300 | 178 | 300 | 265 | 300
| 57 | Jodiac Power |  | HFO | IPP | 3*18.55+1*3.6 | 54 | 54 | 35 | 35 | 35 | 54
| 58 | Karnaphuli Power Ltd. |  | HFO | IPP | 18.415*6+6.5 | 110 | 110 | 84 | 110 | 110 | 110
| 59 | Juldah unit-2 (Acorn) |  | HFO | IPP | 8*13.6 | 100 | 100 | 50 | 73 | 50 | 80 |  | 20 | Engine problem
| 60 | Anlima Energy Ltd. |  | HFO | IPP | 6*21.2 | 116 | 116 | 90 | 90 | 90 | 90 |  | 26 | Engine problem
|  | Chattogram area Total |  |  |  |  | 2442 | 2382 | 1043 | 1319 | 1177 | 1353 | 321 | 706
| 61 | Ashuganj TPP Unit- 3 |  | Gas | APSCL | 1*150 | 0 | 0 | 0 | 0 | 0 | 0 |  |  | Contract Expired
|  | Ashuganj TPP Unit- 4 |  | Gas | APSCL | 1*150 | 150 | 0 | 0 | 0 | 0 | 0 |  |  | Contract Expired
|  | Ashuganj TPP Unit- 5 |  | Gas | APSCL | 1*150 | 150 | 134 | 0 | 0 | 0 | 0 | 134 |  | Gas shortage
| 62 | Ashuganj 225 MW CCPP |  | Gas | APSCL | 1*142+1*75 | 221 | 221 | 202 | 205 | 130 | 130 |  |  | Gas shortage
| 63 | Ashuganj 450 MW CCPP(North) |  | Gas | APSCL | 1*360 | 360 | 360 | 280 | 310 | 330 | 330
| 64 | Ashuganj 450 MW CCPP(South) |  | Gas | APSCL | 1*360 | 360 | 360 | 0 | 0 | 300 | 300 |  |  | Gas shortage
|  | Ashuganj 420 MW CCPP(East) |  | Gas | APSCL | 284*1+136*1 | 0 | 0 | 276 | 0 | 0 | 0 |  |  | On test.
| 65 | Ashuganj 50 MW PP |  | Gas | APSCL | 14*3.968 | 53 | 45 | 8 | 29 | 8 | 8 | 37 |  | Gas shortage
| 66 | Ashuganj 55 MW PP (Precision) |  | Gas | QRPP | 15*4 | 55 | 55 | 5 | 54 | 5 | 5 | 50 |  | Gas shortage
| 67 | Ashuganj 195MW PP (APSCL-United) |  | Gas | IPP | 20*9.73+1*16 | 195 | 195 | 8 | 185 | 8 | 8 | 187 |  | Gas shortage
| 68 | Ashuganj 51 MW PP (Midland) |  | Gas | IPP | 6*9.34 | 51 | 51 | 44 | 51 | 51 | 51
| 69 | Ashuganj 150MW PP (Midland) |  | HFO | IPP | 23*7.015 | 150 | 150 | 137 | 143 | 140 | 150
| 70 | Titas 50 MW Peaking PP |  | HFO | PDB | 6*8.92 | 52 | 52 | 48 | 33 | 50 | 50
| 71 | Chandpur 150 MW CCPP |  | Gas | PDB | 1*106+1*57 | 163 | 163 | 85 | 84 | 85 | 85 |  | 78 | Machine problem.
| 72 | Chandpur 200MW (Desh energy) |  | HFO | IPP | 12*18.4 | 200 | 200 | 68 | 200 | 200 | 200
| 73 | Feni 22MW PP (Doreen) |  | Gas | SIPP, PDB | 8*2.90 | 22 | 22 | 22 | 22 | 21 | 22
| 74 | Feni 11 MW PP (Doreen) |  | Gas | SIPP, REB | 4*2.90 | 11 | 11 | 11 | 11 | 11 | 11
| ** | Impoprt (Tripura) |  |  | Imported power | 0 | 160 | 160 | 88 | 124 | 143 | 165
| 75 | Jangalia 33MW PP (Summit) |  | Gas | SIPP, PDB | 4*8.73 | 33 | 33 | 0 | 15 | 33 | 33
| 76 | Jangalia 52 MW PP (Lakdanavi) |  | HFO | IPP | 6*8.92 | 52 | 52 | 0 | 0 | 0 | 0 | 52 |  | Fuel shortage
| 77 | Cumilla 25 MW PP (Summit) |  | Gas | SIPP, REB | 3*3.67+2*6.97 | 25 | 25 | 20 | 20 | 20 | 20
| 78 | Daudkandi 200 MW PP (B.Trac) |  | HSD | IPP | 154*1.4 | 200 | 200 | 200 | 200 | 200 | 200
| 79 | Feni Lanka Power |  | HFO | IPP | 7*18.415+1*9.78 | 114 | 114 | 0 | 0 | 0 | 0 | 114 |  | Fuel shortage
| 80 | Chowmuhani 113 MW |  | HFO | IPP | 12*9.78+2*3.1 | 113 | 113 | 28 | 94 | 28 | 55 |  | 58 | Engine problem
| 81 | Bhairob 54.5 MW |  | HFO | IPP | 3*18.2 | 54 | 54 | 35 | 35 | 35 | 35 |  | 19 | 33 kV feeder fault
| 82 | Chandpur 115(Doreen) |  | HFO | IPP | 4*18.5+2*22.5 | 115 | 115 | 116 | 116 | 115 | 115
|  | Cumilla Area Total |  |  |  |  | 3059 | 2885 | 1681 | 1931 | 1913 | 1973 | 574 | 155
| 83 | RPCL 210MW CCPP |  | Gas | IPP | 4*35+1*70 | 210 | 202 | 105 | 104 | 80 | 80 | 122 |  | Gas shortage
| 84 | Tangail 22 MW PP (Doreen) |  | Gas | SIPP, PDB | 8*2.90 | 22 | 22 | 20 | 19 | 20 | 20
| 85 | Jamalpur 95 MW PP(Powerpac) |  | HFO | IPP | 12*8.924 | 95 | 0 | 0 | 0 | 0 | 0 |  | 8 | Under maint.
| 86 | Sarishabari 3 MW Solar Plant |  | Solar | IPP | 1*3 | 3 | 3 | 2 | 0 | 1.6 | 0
| 87 | Mymensingh 200 MW PP (United) |  | HFO | IPP | 9.78*21 | 200 | 200 | 115 | 176 | 175 | 177 |  | 23 | Engine problem
| 88 | Jamalpur 115 MW PP (United) |  | HFO | IPP | 9.78*12 | 115 | 115 | 58 | 98 | 60 | 98 |  | 17 | Engine problem
| 89 | Sutiakhali 50 MW Solar PP |  | Solar | IPP | 50 | 50 | 50 | 43 | 0 | 50 | 0
| 90 | Tangail Palli Power Gen 22 MW |  | HFO | IPP | 4*6.7 | 22 | 22 | 22 | 22 | 22 | 22
|  | Mymensingh Area Total |  |  |  |  | 717 | 614 | 365 | 419 | 408.6 | 397 | 122 | 48
| 91 | Fenchugonj CCPP Phase-1 |  | Gas | PDB | 2*32+1*33 | 97 | 70 | 44 | 44 | 44 | 44 |  | 26 | Machine problem.
| 92 | Fenchugonj CCPP Phase-2 |  | Gas | PDB | 2*35+1*35 | 104 | 90 | 42 | 42 | 42 | 42 |  | 48 | Machine problem
| 93 | Kushiara 163 MW CCPP (KP) |  | Gas | IPP | 1*109+1*54 | 163 | 163 | 110 | 110 | 110 | 110 |  | 53 | ST under maint
| 94 | Shajibazar 330 MW CCPP |  | Gas | PDB | 3*110 | 330 | 330 | 0 | 0 | 0 | 0 |  | 330 | Under maint.
| 95 | Fenchugonj 51 MW PP (Barakatullah) |  | Gas | RPP | 19*2.90 | 51 | 51 | 19 | 5 | 5 | 5 |  | 46 | Gas shortage
| 96 | Fenchuganj 44MW (Energyprima) |  | Gas | NENP | 12*3.3+5*2 | 50 | 50 | 35 | 25 | 25 | 25 |  | 25 | Gas shortage
| 97 | Hobiganj 11MW PP Cofidence-E |  | Gas | SIPP, REB | 4*2.90 | 11 | 11 | 11 | 11 | 11 | 11
| 98 | Shahjibazar GTPP Unit- 8 & 9 |  | Gas | PDB | 2*35 | 70 | 66 | 58 | 61 | 30 | 30
| 99 | Shahjibazar 86MW PP (Shahjibazar) |  | Gas | RPP | 32*2.90 | 86 | 86 | 84 | 86 | 86 | 86
| 100 | Shahjibazar 100 MW GTPP |  | Gas | PDB | 1*100 | 100 | 100 | 0 | 0 | 0 | 0 |  | 100 | Under maint.
| 101 | Sylhet 225 MW CCPP |  | Gas | PDB | 1*142+1*89 | 231 | 231 | 120 | 120 | 120 | 120 |  | 111 | ST under maint
| 102 | Sylhet 20 MW GTPP |  | Gas | PDB | 1*20 | 20 | 20 | 0 | 0 | 0 | 0
| 103 | Sylhet 50MW PP (EPL) |  | Gas | NENP | 27*2 | 50 | 50 | 6 | 6 | 6 | 6
| 104 | Shahjahanulla 25 MW PP |  | Gas | SIPP, REB | 3*9.34 | 25 | 25 | 24 | 24 | 24 | 24
| 105 | Bibiana-II 341 MW CCPP (Summit) |  | Gas | IPP | 1*222+1*119 | 341 | 341 | 305 | 300 | 310 | 341 |  |  | FGMO
| 106 | Bibiyana-III 400 MW CCPP |  | Gas | PDB | 400 MW | 400 | 400 | 399 | 401 | 400 | 400
| 107 | Sylhet 10MW PP (Desh) |  | Gas | RPP | 6*1.95 | 10 | 10 | 10 | 10 | 10 | 10
| 108 | Bibiyana South 400 MW |  | Gas | PDB | 400 MW | 383 | 383 | 390 | 400 | 400 | 400
|  | Sylhet Area Total |  |  |  |  | 2522 | 2477 | 1657 | 1645 | 1623 | 1654 | 0 | 739
| 109 | Bheramara GTPP Unit-3 |  | HSD | PDB | 1*20 | 20 | 16 | 0 | 0 | 0 | 0
| ** | Bheramara (HVDC ) |  | 0 | Imported power | 2*500 | 1000 | 1000 | 873 | 853 | 930 | 930
| 110 | Khulna 115 PP MW (KPCL-2) |  | HFO | NENP | 7*17 | 115 | 115 | 16 | 49 | 16 | 49 |  | 66 | Fuel shortage
| 111 | Faridpur 50 MW Peaking PP |  | HFO | PDB | 8*6.89 | 54 | 54 | 0 | 33 | 30 | 37 |  | 17 | Engine problem
| 112 | Khulna 225 MW CCPP |  | HSD | NWPGCL | 1*150+1*75 | 230 | 230 | 201 | 206 | 220 | 220
| 113 | Gopalganj 100 MW Peaking PP |  | HFO | PDB | 16*6.98 | 109 | 109 | 0 | 50 | 50 | 60 |  | 49 | Engine problem
| 114 | Bheramara 410 MW CCPP |  | Gas | NWPGCL | 1*278+1*132 | 410 | 410 | 175 | 170 | 160 | 160 | 250 |  | Gas shortage
| 115 | Noapara 40 MW PP (Khanjahan Ali) |  | HFO | NENP | 5*8.5 | 40 | 40 | 8 | 40 | 40 | 40
| 116 | Noapara 100 MW PP (Bangla Trac) |  | HSD | IPP | 70*1.4 | 100 | 100 | 100 | 99 | 100 | 100
| 117 | Rupsha 105 MW PP (Orion rupsha) |  | HFO | IPP | 6*18.445 | 105 | 105 | 75 | 92 | 94 | 94 |  | 11 | Engine problem
| 118 | Madhumati 100 MW PP |  | HFO | NWPGCL | 6*18 | 105 | 105 | 105 | 105 | 105 | 105
| 119 | Mongla Orion 100 MW Solar PP |  | Solar | IPP | 100 | 100 | 100 | 79 | 0 | 100 | 0
|  | Khulna 330 MW CCPP (OIL) |  | Gas/HSD | BPDB | 1*220+1*110 | 330 | 0 | 0 | 0 | 0 | 0 |  |  | On test.
|  | Khulna Area Total |  |  |  |  | 2718 | 2384 | 1632 | 1697 | 1845 | 1795 | 250 | 143
| 120 | Barisal 110 MW PP (Summit ) |  | HFO | IPP | 7*17.076 | 110 | 110 | 0 | 48 | 32 | 48 |  |  | Rampal Transformar S/D
| 121 | Bhola 33 MW PP (Venture) |  | Gas | NENP | 1*34.50 | 40 | 40 | 17 | 29 | 20 | 29 |  | 11 | Engine problem
| 122 | Bhola 225 MW CCPP |  | Gas | PDB | 2*63+1*68 | 194 | 194 | 84 | 86 | 85 | 85 | 109 |  | Gas shortage & GT-2 S/D
|  | Bhola 95 MW PP (Aggreko) |  | Gas | QRPP | 96*1.10 | 0 | 0 | 0 | 0 | 0 | 0 |  |  | Contract Expired |  | From 18-3-2022
| 123 | Payra 1320 MW |  | Coal | BCPCL | 2*622 | 1244 | 1244 | 480 | 620 | 622 | 622 |  |  | Line O/L
| 124 | Bhola Nutan Biddut BD LTD |  | Gas | IPP | 220 | 220 | 220 | 219 | 223 | 220 | 220
| 125 | United Payra Power Ltd. |  | HFO | IPP | 8*18.5+1*9.5 | 150 | 150 | 0 | 35 | 35 | 35 |  |  | Line O/L
|  | Barisal Area Total |  |  |  |  | 1958 | 1958 | 800 | 1041 | 1014 | 1039 | 109 | 11
| 126 | Baghabari 71 MW GTPP |  | Gas | PDB | 1*71 | 71 | 71 | 0 | 0 | 0 | 0 | 71 |  | Gas shortage
|  | Baghabari 100 MW GTPP |  | Gas | PDB | 1*100 | 100 | 100 | 0 | 0 | 0 | 0 | 100 |  | Gas shortage
| 127 | Baghabari 50 MW Peaking PP |  | HFO | PDB | 6*8.9 | 52 | 52 | 0 | 34 | 0 | 34 |  | 18 | Engine problem
| 128 | Bera 70 MW Peaking PP |  | HFO | PDB | 9*8.29 | 71 | 71 | 0 | 29 | 0 | 35 |  | 36 | Engine problem
| 129 | Amnura 50 MW PP(Sinha) |  | HFO | QRPP | 7*7.79 | 50 | 0 | 0 | 0 | 0 | 0 |  |  | Contract Expired
| 130 | Katakhali 50 MW PP (Northern) |  | HFO | QRPP | 6*8.9 | 50 | 50 | 34 | 34 | 43 | 43 |  | 7 | Engine problem
| 131 | Katakhali 50 MW Peaking PP |  | HFO | PDB | 6*8.7 | 50 | 50 | 0 | 32 | 16 | 32 |  | 18 | Engine problem
| 132 | Sirajgonj 225MW CCPP Unit-1 |  | Gas/HSD | NWPGCL | 1*150+1*75 | 210 | 210 | 0 | 0 | 0 | 0 | 210 |  | Gas shortage
| 133 | Sirajgonj 225MW CCPP Unit-2 |  | Gas/HSD | NWPGCL | 1*150+1*75 | 220 | 220 | 210 | 213 | 220 | 220 |  |  | HSD running
| 134 | Sirajgonj 225MW CCPP Unit-3 |  | Gas/HSD | NWPGCL | 1*141 | 220 | 220 | 159 | 150 | 145 | 145 | 75 |  | Gas shortage
| 135 | Sirajgonj 400 MW CCPP Unit-4 |  | Gas/HSD | SNWPGCL | 1*282+1*132 | 414 | 414 | 404 | 390 | 360 | 360 | 54 |  | Gas shortage
| 136 | Santahar 50 MW Peaking PP |  | HFO | PDB | 6*8.7 | 50 | 50 | 0 | 37 | 0 | 37 |  | 13 | Engine problem
| 137 | Bogra 22 MW PP (GBB) |  | Gas | RPP | 6*4 | 22 | 22 | 17 | 21 | 22 | 22
| 138 | Bogura 20 MW PP (Energyprima) |  | Gas | NENP | 5*3.3+5*2 | 20 | 0 | 0 | 0 | 0 | 0 |  |  | Contract Expired
| 139 | Ullapara 11 MW PP (Summit) |  | Gas | SIPP, REB | 4*2.90 | 11 | 11 | 11 | 11 | 11 | 11
| 140 | Natore 52 MW PP (Rajlanka) |  | HFO | IPP | 6*8.92 | 52 | 52 | 0 | 0 | 0 | 0 | 52 |  | Fuel shortage
| 141 | Chapainawabganj 100 MW Peaking PP |  | HFO | PDB | 12*8.924 | 104 | 104 | 0 | 90 | 0 | 90 |  | 14 | Engine problem
| 142 | Baghabari 200 MW PP (Paramount) |  | HSD | IPP | 135*1.6 | 200 | 200 | 171 | 110 | 150 | 200
| 143 | Bagura 113 MW PP (Confidence)-2 |  | HFO | IPP | 6*18.55+7.2 | 113 | 113 | 94 | 113 | 94 | 113
| 144 | Confidence Power Bogura Unit-1 113 MW |  | HFO | IPP | 6*18.55 | 113 | 113 | 113 | 113 | 113 | 113
| 145 | Sirajgonj 6.55 MW Solar |  | Solar | NWPGCL | 1*6 | 6 | 6 | 5 | 0 | 6 | 0
|  | Rajshahi Area Total |  |  |  |  | 2199 | 2129 | 1218 | 1377 | 1180 | 1455 | 562 | 106
| 146 | Barapukuria TPP Unit-1 |  | Coal | PDB | 1*125 | 125 | 85 | 0 | 0 | 0 | 0 | 85 |  | Coal Shortage
|  | Barapukuria TPP Unit-2 |  | Coal | PDB | 1*125 | 125 | 85 | 0 | 0 | 0 | 0 | 85 |  | Under maint
| 147 | Barapukuria 275 MW TPP Unit-3 |  | Coal | PDB | 1*275 | 274 | 274 | 175 | 175 | 175 | 175 | 99 |  | Coal Shortage
| 148 | Rangpur 20 MW GTPP |  | HSD | PDB | 1*20 | 20 | 20 | 0 | 15 | 0 | 15
| 149 | Saidpur 20 MW GTPP |  | HSD | PDB | 1*20 | 20 | 20 | 0 | 0 | 0 | 10
| 150 | Rangpur 113 MW PP (Confidence) |  | HFO | IPP | 9*6.984+7*7.015+3.15*2 | 113 | 113 | 70 | 96 | 70 | 98 |  | 15 | Engine problem
| 151 | Sympa Solar Power 8MW |  | Solar | IPP | 8 MW | 8 | 8 | 0 | 0 | 8 | 0
| 152 | Energypac Power Venture Thakurgaon Ltd. |  | HFO | IPP | 115 | 115 | 115 | 90 | 95 | 90 | 97 |  | 18 | Engine problem
|  | Rangpur Area Total |  |  |  |  | 800 | 720 | 335 | 381 | 343 | 395 | 269 | 33
|  | Total |  |  |  |  | 22678 | 21396 | 11582 | 13107 | 12770.6 | 13440 | 3660 | 2946
|  | Usable load at Substation end after deducting Auxiliary use & Transmission loss | [6 empty] | 11258.1865 | 12740.55 | 12413.5552 | 13064.2399
| A. |  | 2022-07-02 | (Yesterday) |  |  |  |  | Saturday
| 1 | Highest Generation : |  |  | 13107 | MW at | 21:00 | hrs | 11 Evening Peak Hour : | [5 empty] | 21:00 | hrs.
| 2 | Minimum Generation : |  |  | 10359 | MW at | 8:00 | hrs | 12 Max. Demand (Generation end) at evening peak hour : | [5 empty] | 13607 | MW
| 3 | Day peak Generation : |  |  | 11582 | MW at | 12:00 | hrs | 13 Max. Demand (Substation end) at evening peak hour : | [5 empty] | 12740.55 | MW
| 4 | Evening peak Generation : |  |  | 13107 | MW at | 21:00 | hrs | 14 Load Shed (Substation end) at evening peak hour : | [5 empty] | 500 | MW
| 5 | Total Energy Generation : |  | 283.1676 | MKWHr | By Solar | 1.2663 | MKWHr | 15. Area wise Demand (S/S end), Supply (S/S end) & | [5 empty] | 16. Hourly Load Shed during
|  | By Gas : | 125.684 | MKWHr |  | By Oil: | 111.4993 | MKWHr | Load Shed (S/S end) at Evening peak hour in MW : | [5 empty] | Evening Peak hours :
|  | By Coal : | 18.0332 | MKWHr |  | By Hydro: | 3.0328 | MKWHr | Area | Demand | Supply |  | Loadshed |  | Time |  | Loadshed
| 6 | Generation Shortfall : |  | For Fuel Limitation = |  |  | 3660 | MW | Dhaka | 4712.73 | 4572.73 |  | 140
|  |  |  | For Plants S/D or M/C prob = |  |  | 2946 | MW | Chittagong | 1283.2 | 1243.2 |  | 40 |  | 18:00 |  | 0
|  |  |  | Total = |  |  | 6606 | MW | Khulna | 1578 | 1528 |  | 50 |  | 18:30 |  | 0
| 7 | Total Gas Supplied : |  |  | 983.72 | MMCFD |  |  | Rajshahi | 1303.6 | 1243.6 |  | 60 |  | 19:00 |  | 0
| 8 | Fuel Cost : | i) Gas : | Taka | 141831718.256 | ii) Oil : | Taka | 1633248679.32 | Comilla | 1183 | 1133 |  | 50 |  | 19:30 |  | 0
|  |  | iii) Coal : |  | 146563112 | Total | Taka | 1921643509.576 | Mymensingh | 1067 | 1017 |  | 50 |  | 20:00 |  | 0
| 9 | Power flow through E-W Interconnectors : |  | Taka |  | i) Energy | 0.132 | MKWHr. | Sylhet | 444 | 404 |  | 40 |  | 21:00 |  | 0
|  | ii) During Peak Demand : |  |  | 244 | MW (E to W) at | 21:00 | hrs | Barisal | 378.02 | 378.02 |  | 0 |  | 22:00 |  | 0
|  | iii) Maximum : |  |  | 202 | MW at | 22:00 | hrs | Rangpur | 791 | 721 |  | 70 |  | 23:00 |  | 0
| 10 | Maximum Temperature in Dhaka was |  |  |  | 34.3° C |  |  | Total | 12740.55 | 12240.55 |  | 500
| B. |  | 2022-07-03 | (Today) |  |  |  | Sunday |  |  | Probable max. temperature in Dhaka |  |  | 33.7° C
Forecast
| 1 | Maximum Demand* Evening (Generation end) |  |  |  | 14250 | MW |  | 6 Total Load Shed forecast (Substation end) : |  |  |  |  | 551.1874 | MW
| 2 | Maximum Generation (Generation end) |  |  |  | 13440 | MW |  | 7 Area wise Load Shed forecast (Substation end) :
| 3 | Maximum Demand* Day (Generation end) |  |  |  | 12500 | MW
| 4 | Reserve(Generation end) |  |  |  | - | MW |  | Dhaka | Chittagong | Khulna | Rajshahi | Comilla | Mymensingh | Sylhet | Barisal | Rangpur
| 5 | Total Energy Generation |  |  |  | 307.8614 | MKWHr |  | MW | MW | MW | MW | MW | MW | MW | MW | MW
| 6 | Actual Minimum Generation up to 8:00 hrs. |  |  |  | 11004 | MW at | 7:00 | 198.4275 | 57.8747 | 69.4496 | 62.8354 | 55.1187 | 39.6855 | 23.1499 | 12.6773 | 31.9689
| * Import Through HVDC C/B Interconnector : |  |  |  |  | i) Energy | 21.2684 | MKWHr. | ii) HVDC Flow at Peak Time |  | 853 | MW at | 21:00 | hrs.
| * Import Through Comilla C/B Interconnector : |  |  |  |  | i) Energy | 2.3837 | MKWHr. | iii) Maximum HVDC Flow : |  | 909 | MW at | 6:00 | hrs.
*Cost for HVDC, Tripura & Solar energy is not usually included in the total fuel cost.
| Water Level of Kaptai Lake at 06:00 hr (ft): |  |  |  |  | (a) Yesterday : | 89.05 |  | (b) Today: | 89.05 |  | (c) Rule Curve: |  | 84.32
.
[5 empty] | Sub Divisional Engineer | [6 empty] | Executive Engineer
[5 empty] | Network Operation Division | [6 empty] | Network Operation Division

## YesterdayGen
2022-07-02
Plant Name | Ghorasal TPP (Unit-1&2) | Ghorasal Repowered CCPP:Unit-3 (GT | Ghorasal Repowered CCPP Unit-4 | Ghorasal TPP Unit-5 | Ghorasal 365 MW CCPP Unit-7 | Ghorashal 108MW PP (Regent) | Ghorashal 78.5 MW PP(MAX) | Haripur 412 MW CCPP | Haripur 360MW CCPP(HPL) | Plant Removed | Haripur GTPP | Meghnaghat 450 MW CCPP(MPL) | Meghnaghat CCPP(Summit) | Meghnaghat 100 MW(IEL) | Madanganj 102 PP(Summit) | Madanganj-55 MW PP(Summit) | Siddhirganj 335 MW CCPP | 210 MW Siddhirgonj TPP | Siddhirgonj 2*120 MW GTPP | Siddhirganj 100 PP(Dutch Bangla) | Gagnagar 102 MW PP (Digital Power) | Kodda 150MW PP | Keraniganj 100 MW PP (Powerpac) | Bosila 108MW PP(CLC) | Pagla (DPA ) | Katpotti 52 MW PP (Sinha) | Kamalaghat 54 MW PP(Banco Energy) | Manikganj 55 MW PP (Northern) | Nababganj 55 MW PP (Southern power ) | Narshingdi 22 MW PP (Doreen) | Summit Ashulia | Summit Madhabdi | Maona 33 MW PP(Summit) | Rupganj 33 MW PP(Summit) | Gazipur 52 MW PP | Tongi 80 MW GTPP | Karnaphuli Hydro PP Unit-1, 2 & 3 | Karnaphuli Hydro PP Unit-4 & 5 | Chattogram TPP-1 | Chattogram TPP-2 | Raozan 25 MW PP | Sikalbaha 225MW CCPP (Gas) | Sikalbaha 225MW CCPP(Oil) | Sikalbaha 150MW GTPP | Sikalbaha 150MW GTPP(Oil) | Plant Removed | Tangail Palli Power Gen 22 MW | Hathazari 100 MW peaking PP | Dohazari -Kalaish 100 MW Peaking | Juldah 100 MW Unit-1 (Acorn) | Chattogram 108 MW PP (ECPV) | Patenga 50MW PP (Baraka) | Barabkunda 22 MW PP (Regent) | Malancha, Ctg. EPZ (United) | Ashuganj TPP Unit- 3 | Ashuganj TPP Unit- 4 | Ashuganj TPP Unit- 5 | Ashuganj 450 MW CCPP(North) | Ashuganj 450 MW CCPP(South) | Ashuganj 225 MW CCPP | Ashuganj 195MW PP (APSCL-United) | Chandpur 150 MW CCPP | Ashuganj 50 MW PP | Ashuganj 55 MW PP (Precision) | Ashuganj 53MW PP (United) | Ashuganj 51 MW PP (Midland) | B.Baria (Aggreko) 85MW | Titas 50 MW Peaking PP | Jangalia 52 MW PP (Lakdanavi) | Feni 22MW PP (Doreen) | Feni 11 MW PP (Doreen) | Jangalia 33MW PP (Summit) | Cumilla 25 MW PP (Summit) | Impoprt (Tripura) | RPCL 210MW CCPP | Jamalpur 95 MW PP(Powerpac) | Tangail 22 MW PP (Doreen) | Sarishabari 3 MW Solar Plant | Fenchugonj CCPP Phase-1 | Fenchugonj CCPP Phase-2 | Fenchugonj 51 MW PP (Barakatullah) | Fenchuganj 44MW (Energyprima) | Kushiara 163 MW CCPP (KP) | Shajibazar 330 MW CCPP | Shahjibazar GTPP Unit- 8 & 9 | Shahjibazar 86MW PP (Shahjibazar) | Shahjibazar 50MW PP (EPL) | Sylhet 225 MW CCPP | Sylhet 20 MW GTPP | Sylhet 50MW PP (EPL) | Sylhet 10MW PP (Desh) | Bibiana-II 341 MW CCPP (Summit) | Shahjahanulla 25 MW PP | Hobiganj 11MW PP Cofidence-E | Daudkandi 200 MW PP (B.Trac) | Kodda 300 MW PP Unit-2 (Summit) | Keranigonj 300 MW PP (APR) | Bramhangoan 100 MW PP (Aggreko) | Mymensingh 200 MW PP (United) | Aurahati 100MW PP (Aggreko) | Kodda 149 MW PP Unit-1 (Summit) | Teknaf 20MW PP (Solartech) | Juldah 100 MW PP Unit-3 (Acorn) | Chandpur 200MW (Desh energy) | Ashuganj 150MW PP (Midland) | Bibiyana-III 400 MW CCPP | Jamalpur 115 MW PP (United) | Gazipur 100 MW PP | Sikalbaha 105 MW PP (Baraka Sikalbaha) | Kaptai 7 MW Solar PP | Anwara 300 MW PP (United) | Jodiac Power | Karnaphuli Power Ltd. | Feni Lanka Power | Chowmuhani 113 MW | Juldah unit-2 (Acorn) | Bibiyana South 400 MW | Meghnaghat 104 MW PP (OPCL) | Sutiakhali 50 MW Solar PP | Manikgonj 162MW PP(MPGL) | Anlima Energy Ltd. | Shahjibazar 100 MW GTPP | Bhairob 54.5 MW | Spectra Solar Plant Ltd. | Chandpur 115(Doreen) | Kanchan Purbachal Power Generation Ltd. | Ashuganj 420 MW CCPP(East) | EasternBlank | Bheramara (HVDC ) | Bheramara GTPP Unit-3 | Bheramara 410 MW CCPP | Khulna 115 MW PP (KPCL-1 & 3) | Khulna 115 PP MW (KPCL-2) | Khulna 225 MW CCPP | Khulna 60MW | Khulna (Aggreeco) 55MW | Faridpur 50 MW Peaking PP | Gopalganj 100 MW Peaking PP | Noapara 40 MW PP (Khanjahan Ali) | Bhola 225 MW CCPP | Bhola 33 MW PP (Venture) | Barisal 110 MW PP (Summit ) | Barisal GT PP Unit-1& 2 | Baghabari 100 MW GTPP | Baghabari 71 MW GTPP | Baghabari 50 MW Peaking PP | Bera 70 MW Peaking PP | Chapainawabganj 100 MW Peaking PP | Amnura 50 MW PP(Sinha) | Katakhali 50 MW PP (Northern) | Katakhali 50 MW Peaking PP | Natore 52 MW PP (Rajlanka) | Santahar 50 MW Peaking PP | Bogra 22 MW PP (GBB) | Bogura 20 MW PP (Energyprima) | Ullapara 11 MW PP (Summit) | Barapukuria TPP Unit-1 | Barapukuria TPP Unit-2 | Barapukuria 275 MW TPP Unit-3 | Rangpur 20 MW GTPP | Saidpur 20 MW GTPP | Sirajgonj 225MW CCPP Unit-1 (Gas) | Sirajgonj 225MW CCPP Unit-1(Oil) | Sirajgonj 225 MW CCPP Unit-2 (Gas) | Sirajgonj 225 MW CCPP Unit-2 (Oil) | Bhola 95 MW PP (Aggreko) | Noapara 100 MW PP (Bangla Trac) | Sirajgonj 225MW CCPP Unit-3 (Gas) | Sirajgonj 225MW CCPP Unit-3 (Oil) | Sirajgonj 400 MW CCPP Unit-4 | Rupsha 105 MW PP (Orion rupsha) | Baghabari 200 MW PP (Paramount) | Bagura 113 MW PP (Confidence)-2 | Madhumati 100 MW PP | Rangpur 113 MW PP (Confidence) | Sirajgonj 400MW CCPP Unit-4 (Oil) | Sympa Solar Power 8MW | Confidence Power Bogura Unit-1 113 MW | Payra 1320 MW | Bhola Nutan Biddut BD LTD (GAS) | Bhola Nutan Biddut BD LTD (OIL) | United Payra Power Ltd. | Sirajgonj 6.55 MW Solar | Mongla Orion 100 MW Solar PP | Energypac Power Venture Thakurgaon Ltd. | Khulna 330 MW CCPP (OIL) | Khulna 330 MW CCPP (GAS) | WesternBlank | Eastern Grid Total | Western Grid Total | Total (MW) | Gas (Public) | HVDC | Gas (Private) | HSD (Private) | HFO (Private) | Coal | Hydro | HSD (Public) | HFO (Public) | Tripura | Solar | Shortage | Water Level
1:00 | 0 | 0 | 0 | 180 | 0 | 68 | 0 | 340 | 221 |  | 0 | 225 | 112 | 88 | 0 | 45 | 0 | 0 | 0 | 100 | 94 | 115 | 0 | 0 | 0 | 0 | 35 | 55 | 35 | 22 | 25 | 27 | 33 | 25 | 49 | 0 | 89 | 35 | 100 | 0 | 25 | 0 | 0 | 0 | 0 |  | 22 | 17 | 0 | 20 | 93 | 44 | 22 | 42 | 0 | 0 | 0 | 305 | 285 | 197 | 8 | 122 | 33 | 30 | 0 | 51 | 0 | 48 | 0 | 22 | 11 | 33 | 20 | 143 | 148 | 0 | 20 | 0 | 43 | 42 | 20 | 35 | 110 | 0 | 57 | 86 | 0 | 120 | 0 | 6 | 10 | 300 | 24 | 11 | 200 | 260 | 302 | 83 | 115 | 81 | 130 | 0 | 76 | 160 | 128 | 402 | 55 | 105 | 87 | 0 | 176 | 54 | 96 | 0 | 92 | 50 | 400 | 104 | 0 | 35 | 90 | 0 | 35 | 0 | 111 | 55 | 0 |  | 888 | 0 | 190 | 0 | 16 | 222 | 0 | 0 | 27 | 0 | 8 | 86 | 30 | 16 | 0 | 0 | 0 | 34 | 28 | 90 | 0 | 25 | 24 | 0 | 36 | 22 | 0 | 11 | 0 | 0 | 175 | 0 | 0 | 0 | 0 | 0 | 217 | 0 | 100 | 178 | 0 | 420 | 74 | 170 | 94 | 105 | 70 | 0 | 0 | 113 | 600 | 223 | 0 | 17 | 0 | 0 | 35 | 0 | 0 |  | 8225 | 4344 | 12569 | 3534 | 888 | 2019 | 936 | 3292 | 775 | 124 | 439 | 636 | 143 | 0 | 0 | 89.05
2:00 | 0 | 0 | 0 | 180 | 0 | 68 | 0 | 332 | 221 |  | 0 | 225 | 112 | 88 | 0 | 40 | 0 | 0 | 0 | 100 | 94 | 115 | 0 | 0 | 0 | 0 | 35 | 55 | 35 | 22 | 25 | 26 | 33 | 25 | 49 | 0 | 87 | 35 | 100 | 0 | 25 | 0 | 0 | 0 | 0 |  | 22 | 0 | 0 | 20 | 93 | 39 | 22 | 42 | 0 | 0 | 0 | 305 | 285 | 202 | 8 | 122 | 33 | 20 | 0 | 51 | 0 | 48 | 0 | 22 | 11 | 33 | 20 | 135 | 148 | 0 | 20 | 0 | 43 | 42 | 20 | 35 | 110 | 0 | 57 | 86 | 0 | 120 | 0 | 6 | 10 | 280 | 24 | 11 | 150 | 260 | 303 | 83 | 115 | 81 | 115 | 0 | 76 | 68 | 130 | 403 | 55 | 105 | 87 | 0 | 178 | 54 | 92 | 0 | 39 | 50 | 396 | 104 | 0 | 35 | 90 | 0 | 35 | 0 | 115 | 55 | 0 |  | 887 | 0 | 195 | 0 | 16 | 222 | 0 | 0 | 27 | 0 | 8 | 84 | 30 | 16 | 0 | 0 | 0 | 34 | 28 | 90 | 0 | 34 | 24 | 0 | 36 | 22 | 0 | 11 | 0 | 0 | 175 | 0 | 0 | 0 | 0 | 0 | 218 | 0 | 100 | 177 | 0 | 421 | 74 | 100 | 94 | 105 | 70 | 0 | 0 | 113 | 580 | 226 | 0 | 17 | 0 | 0 | 35 | 0 | 0 |  | 7946 | 4269 | 12215 | 3529 | 887 | 1993 | 817 | 3135 | 755 | 122 | 440 | 620 | 135 | 0 | 0 | 89.05
3:00 | 0 | 0 | 0 | 180 | 0 | 68 | 0 | 332 | 221 |  | 0 | 225 | 112 | 87 | 0 | 40 | 0 | 0 | 0 | 100 | 94 | 82 | 0 | 0 | 0 | 0 | 35 | 55 | 35 | 22 | 25 | 26 | 33 | 25 | 49 | 0 | 87 | 35 | 100 | 0 | 25 | 0 | 0 | 0 | 0 |  | 22 | 0 | 0 | 20 | 94 | 44 | 22 | 42 | 0 | 0 | 0 | 305 | 285 | 207 | 8 | 122 | 33 | 20 | 0 | 51 | 0 | 49 | 0 | 22 | 11 | 33 | 20 | 136 | 153 | 0 | 20 | 0 | 43 | 42 | 20 | 35 | 110 | 0 | 57 | 86 | 0 | 120 | 0 | 6 | 10 | 290 | 24 | 11 | 50 | 260 | 105 | 82 | 115 | 80 | 114 | 0 | 76 | 68 | 132 | 401 | 55 | 105 | 87 | 0 | 178 | 54 | 92 | 0 | 38 | 50 | 400 | 104 | 0 | 35 | 90 | 0 | 35 | 0 | 111 | 55 | 0 |  | 889 | 0 | 200 | 0 | 16 | 222 | 0 | 0 | 27 | 0 | 8 | 86 | 28 | 16 | 0 | 0 | 0 | 34 | 28 | 90 | 0 | 34 | 24 | 0 | 36 | 22 | 0 | 11 | 0 | 0 | 175 | 0 | 0 | 0 | 0 | 0 | 217 | 0 | 100 | 178 | 0 | 420 | 74 | 50 | 94 | 105 | 70 | 0 | 0 | 113 | 550 | 226 | 0 | 17 | 0 | 0 | 35 | 0 | 0 |  | 7638 | 4195 | 11833 | 3549 | 889 | 2000 | 467 | 3136 | 725 | 122 | 439 | 587 | 136 | 0 | 0 | 89.05
4:00 | 0 | 0 | 0 | 180 | 0 | 68 | 0 | 332 | 221 |  | 0 | 225 | 112 | 87 | 0 | 40 | 0 | 0 | 0 | 100 | 94 | 48 | 0 | 0 | 0 | 0 | 35 | 55 | 35 | 22 | 25 | 26 | 33 | 25 | 49 | 0 | 87 | 35 | 100 | 0 | 25 | 0 | 0 | 0 | 0 |  | 22 | 0 | 0 | 20 | 94 | 44 | 22 | 42 | 0 | 0 | 0 | 310 | 285 | 208 | 8 | 122 | 33 | 20 | 0 | 51 | 0 | 49 | 0 | 22 | 11 | 33 | 20 | 131 | 153 | 0 | 20 | 0 | 43 | 42 | 20 | 35 | 110 | 0 | 57 | 86 | 0 | 120 | 0 | 6 | 10 | 280 | 24 | 11 | 0 | 260 | 57 | 82 | 115 | 80 | 114 | 0 | 76 | 68 | 138 | 401 | 55 | 105 | 87 | 0 | 176 | 35 | 92 | 0 | 39 | 50 | 400 | 104 | 0 | 35 | 90 | 0 | 35 | 0 | 115 | 55 | 0 |  | 908 | 0 | 200 | 0 | 16 | 222 | 0 | 0 | 27 | 0 | 8 | 86 | 27 | 16 | 0 | 0 | 0 | 34 | 17 | 90 | 0 | 34 | 24 | 0 | 36 | 21 | 0 | 11 | 0 | 0 | 175 | 0 | 0 | 0 | 0 | 0 | 219 | 0 | 80 | 180 | 0 | 424 | 74 | 0 | 94 | 105 | 70 | 0 | 0 | 113 | 550 | 226 | 0 | 17 | 0 | 0 | 35 | 0 | 0 |  | 7487 | 4139 | 11626 | 3557 | 908 | 1992 | 299 | 3126 | 725 | 122 | 441 | 544 | 131 | 0 | 0 | 89.05
5:00 | 0 | 0 | 0 | 180 | 0 | 68 | 0 | 332 | 221 |  | 0 | 225 | 112 | 78 | 0 | 40 | 0 | 0 | 0 | 100 | 94 | 48 | 0 | 0 | 0 | 0 | 35 | 55 | 35 | 22 | 25 | 26 | 33 | 25 | 42 | 0 | 86 | 35 | 100 | 0 | 25 | 0 | 0 | 0 | 0 |  | 22 | 0 | 0 | 20 | 94 | 38 | 22 | 42 | 0 | 0 | 0 | 310 | 285 | 209 | 8 | 122 | 33 | 20 | 0 | 44 | 0 | 49 | 0 | 22 | 11 | 33 | 20 | 126 | 156 | 0 | 20 | 0 | 43 | 42 | 20 | 35 | 110 | 0 | 57 | 86 | 0 | 120 | 0 | 6 | 10 | 285 | 24 | 11 | 0 | 260 | 11 | 82 | 115 | 50 | 114 | 0 | 76 | 68 | 138 | 401 | 55 | 105 | 87 | 0 | 178 | 35 | 92 | 0 | 38 | 50 | 400 | 104 | 0 | 35 | 82 | 0 | 35 | 0 | 110 | 55 | 0 |  | 908 | 0 | 200 | 0 | 16 | 224 | 0 | 0 | 27 | 0 | 8 | 85 | 26 | 16 | 0 | 0 | 0 | 34 | 0 | 47 | 0 | 34 | 24 | 0 | 0 | 21 | 0 | 11 | 0 | 0 | 175 | 0 | 0 | 0 | 0 | 0 | 219 | 0 | 10 | 184 | 0 | 419 | 74 | 0 | 94 | 105 | 70 | 0 | 0 | 113 | 520 | 226 | 0 | 17 | 0 | 0 | 35 | 0 | 0 |  | 7373 | 3942 | 11315 | 3564 | 908 | 1984 | 153 | 3092 | 695 | 121 | 443 | 448 | 126 | 0 | 0 | 89.05
6:00 | 0 | 0 | 0 | 180 | 0 | 68 | 0 | 330 | 221 |  | 0 | 225 | 112 | 80 | 0 | 40 | 0 | 0 | 0 | 88 | 94 | 16 | 0 | 0 | 0 | 0 | 35 | 55 | 35 | 0 | 25 | 26 | 33 | 25 | 42 | 0 | 86 | 35 | 100 | 0 | 25 | 0 | 0 | 0 | 0 |  | 22 | 0 | 0 | 20 | 69 | 38 | 19 | 42 | 0 | 0 | 0 | 270 | 285 | 210 | 8 | 122 | 33 | 20 | 0 | 44 | 0 | 49 | 0 | 22 | 11 | 33 | 20 | 119 | 156 | 0 | 20 | 0 | 43 | 42 | 20 | 35 | 110 | 0 | 41 | 86 | 0 | 120 | 0 | 6 | 10 | 265 | 24 | 11 | 0 | 245 | 0 | 0 | 115 | 0 | 113 | 0 | 76 | 68 | 140 | 370 | 55 | 105 | 87 | 0 | 178 | 35 | 92 | 0 | 38 | 50 | 360 | 104 | 2 | 35 | 80 | 0 | 35 | 1 | 116 | 41 | 0 |  | 909 | 0 | 200 | 0 | 16 | 205 | 0 | 0 | 0 | 0 | 8 | 85 | 23 | 16 | 0 | 0 | 0 | 0 | 0 | 47 | 0 | 0 | 0 | 0 | 0 | 21 | 0 | 8 | 0 | 0 | 175 | 0 | 0 | 0 | 0 | 0 | 174 | 0 | 0 | 184 | 0 | 330 | 74 | 0 | 94 | 105 | 70 | 0 | 1 | 113 | 470 | 227 | 0 | 17 | 0 | 1 | 35 | 0 | 0 |  | 6962 | 3608 | 10570 | 3408 | 909 | 1873 | 0 | 2999 | 645 | 121 | 379 | 286 | 119 | 5 | 0 | 89.05
7:00 | 0 | 0 | 0 | 180 | 0 | 68 | 0 | 321 | 212 |  | 0 | 225 | 109 | 80 | 0 | 40 | 0 | 0 | 0 | 88 | 94 | 16 | 0 | 0 | 0 | 0 | 35 | 35 | 35 | 0 | 25 | 26 | 33 | 25 | 42 | 0 | 86 | 35 | 100 | 0 | 25 | 0 | 0 | 0 | 0 |  | 22 | 0 | 0 | 20 | 63 | 38 | 19 | 40 | 0 | 0 | 0 | 300 | 315 | 209 | 8 | 116 | 33 | 20 | 0 | 44 | 0 | 0 | 0 | 22 | 11 | 25 | 20 | 115 | 156 | 0 | 20 | 0 | 43 | 42 | 19 | 35 | 110 | 0 | 62 | 86 | 0 | 120 | 0 | 6 | 10 | 310 | 24 | 11 | 0 | 260 | 0 | 0 | 114 | 0 | 114 | 1 | 76 | 68 | 138 | 370 | 55 | 105 | 97 | 2 | 178 | 35 | 92 | 0 | 38 | 50 | 360 | 104 | 14 | 35 | 90 | 0 | 35 | 4 | 116 | 55 | 0 |  | 909 | 0 | 215 | 0 | 16 | 120 | 0 | 0 | 0 | 0 | 8 | 84 | 20 | 0 | 0 | 0 | 0 | 0 | 0 | 0 | 0 | 0 | 0 | 0 | 0 | 21 | 0 | 11 | 0 | 0 | 175 | 0 | 0 | 0 | 0 | 0 | 130 | 0 | 0 | 184 | 0 | 358 | 74 | 0 | 94 | 105 | 70 | 0 | 2 | 113 | 450 | 224 | 0 | 0 | 0 | 11 | 35 | 0 | 0 |  | 7035 | 3429 | 10464 | 3482 | 909 | 1925 | 0 | 2987 | 625 | 121 | 250 | 146 | 115 | 34 | 0 | 89.05
8:00 | 0 | 0 | 0 | 180 | 0 | 68 | 0 | 308 | 205 |  | 0 | 225 | 105 | 80 | 0 | 45 | 0 | 0 | 0 | 92 | 94 | 16 | 0 | 0 | 0 | 0 | 35 | 35 | 35 | 0 | 25 | 26 | 33 | 25 | 41 | 0 | 86 | 35 | 100 | 0 | 25 | 0 | 0 | 0 | 0 |  | 22 | 0 | 0 | 20 | 63 | 38 | 19 | 10 | 0 | 0 | 0 | 310 | 330 | 166 | 8 | 115 | 33 | 20 | 0 | 44 | 0 | 0 | 0 | 22 | 11 | 16 | 20 | 121 | 136 | 0 | 20 | 0 | 43 | 42 | 19 | 35 | 110 | 0 | 61 | 86 | 0 | 120 | 0 | 6 | 10 | 290 | 24 | 11 | 0 | 260 | 0 | 0 | 114 | 0 | 107 | 4 | 76 | 68 | 133 | 371 | 55 | 105 | 97 | 3 | 178 | 35 | 92 | 0 | 39 | 50 | 360 | 104 | 13 | 35 | 90 | 0 | 35 | 14 | 116 | 55 | 0 |  | 907 | 0 | 210 | 0 | 16 | 120 | 0 | 0 | 0 | 0 | 8 | 83 | 18 | 0 | 0 | 0 | 0 | 0 | 0 | 0 | 0 | 0 | 0 | 0 | 0 | 21 | 0 | 11 | 0 | 0 | 175 | 0 | 0 | 0 | 0 | 0 | 130 | 0 | 0 | 187 | 0 | 356 | 74 | 0 | 94 | 105 | 70 | 0 | 2 | 113 | 450 | 220 | 0 | 0 | 1 | 24 | 35 | 0 | 0 |  | 6929 | 3430 | 10359 | 3418 | 907 | 1856 | 0 | 2984 | 625 | 121 | 250 | 146 | 121 | 61 | 0 | 89.05
9:00 | 0 | 0 | 0 | 180 | 0 | 68 | 0 | 294 | 192 |  | 0 | 210 | 100 | 79 | 0 | 55 | 0 | 0 | 0 | 95 | 94 | 115 | 0 | 0 | 0 | 0 | 35 | 35 | 35 | 19 | 25 | 18 | 33 | 25 | 41 | 0 | 88 | 35 | 100 | 0 | 25 | 0 | 0 | 0 | 0 |  | 22 | 0 | 0 | 20 | 76 | 38 | 19 | 2 | 0 | 0 | 0 | 280 | 210 | 173 | 8 | 84 | 8 | 5 | 0 | 44 | 0 | 0 | 0 | 22 | 11 | 7 | 18 | 78 | 131 | 0 | 20 | 2 | 44 | 42 | 19 | 35 | 110 | 0 | 62 | 81 | 0 | 120 | 0 | 6 | 10 | 305 | 24 | 11 | 30 | 258 | 134 | 25 | 115 | 74 | 107 | 3 | 76 | 68 | 140 | 403 | 55 | 105 | 105 | 4 | 178 | 35 | 92 | 0 | 39 | 50 | 400 | 104 | 27 | 35 | 90 | 0 | 35 | 16 | 116 | 55 | 5 |  | 907 | 0 | 195 | 0 | 16 | 155 | 0 | 0 | 0 | 0 | 8 | 84 | 15 | 0 | 0 | 0 | 0 | 0 | 0 | 0 | 0 | 25 | 0 | 0 | 0 | 21 | 0 | 11 | 0 | 0 | 175 | 0 | 0 | 0 | 0 | 0 | 153 | 0 | 7 | 188 | 0 | 417 | 74 | 9 | 94 | 105 | 70 | 0 | 1 | 113 | 420 | 220 | 0 | 0 | 4 | 64 | 35 | 0 | 0 |  | 7122 | 3586 | 10708 | 3266 | 907 | 1868 | 279 | 3048 | 595 | 123 | 308 | 268 | 78 | 121 | 0 | 89.05
10:00 | 0 | 0 | 0 | 180 | 0 | 61 | 0 | 269 | 174 |  | 0 | 190 | 100 | 79 | 0 | 55 | 0 | 0 | 0 | 95 | 94 | 115 | 0 | 0 | 0 | 0 | 35 | 35 | 35 | 19 | 25 | 20 | 33 | 25 | 41 | 0 | 88 | 35 | 100 | 0 | 25 | 0 | 0 | 0 | 0 |  | 22 | 0 | 0 | 20 | 91 | 38 | 19 | 2 | 0 | 0 | 0 | 280 | 0 | 209 | 8 | 84 | 8 | 5 | 0 | 44 | 0 | 0 | 0 | 22 | 11 | 0 | 18 | 82 | 106 | 0 | 20 | 2 | 44 | 42 | 19 | 35 | 110 | 0 | 63 | 81 | 0 | 120 | 0 | 6 | 10 | 300 | 24 | 11 | 70 | 240 | 255 | 85 | 115 | 75 | 113 | 2 | 76 | 68 | 138 | 402 | 55 | 105 | 105 | 4 | 178 | 35 | 92 | 0 | 39 | 50 | 400 | 104 | 19 | 35 | 90 | 0 | 35 | 13 | 116 | 55 | 205 |  | 873 | 0 | 190 | 0 | 16 | 205 | 0 | 0 | 0 | 0 | 8 | 86 | 18 | 0 | 0 | 0 | 0 | 0 | 0 | 0 | 0 | 25 | 0 | 0 | 0 | 21 | 0 | 11 | 0 | 0 | 175 | 0 | 0 | 0 | 0 | 0 | 207 | 0 | 80 | 184 | 0 | 415 | 74 | 146 | 80 | 105 | 70 | 0 | 1 | 113 | 430 | 210 | 0 | 0 | 5 | 102 | 35 | 0 | 0 |  | 7258 | 3885 | 11143 | 3230 | 873 | 1809 | 711 | 3035 | 605 | 123 | 412 | 322 | 82 | 148 | 0 | 89.05
11:00 | 0 | 0 | 0 | 180 | 0 | 63 | 0 | 259 | 173 |  | 0 | 200 | 0 | 80 | 0 | 55 | 0 | 0 | 0 | 100 | 94 | 115 | 0 | 0 | 0 | 0 | 35 | 55 | 35 | 19 | 25 | 26 | 33 | 25 | 41 | 0 | 88 | 35 | 100 | 0 | 25 | 0 | 0 | 0 | 0 |  | 22 | 0 | 0 | 20 | 91 | 38 | 19 | 2 | 0 | 0 | 0 | 280 | 0 | 202 | 8 | 84 | 8 | 5 | 0 | 44 | 0 | 21 | 0 | 22 | 11 | 0 | 20 | 86 | 106 | 0 | 20 | 2 | 42 | 42 | 19 | 35 | 110 | 0 | 59 | 54 | 0 | 120 | 0 | 6 | 10 | 305 | 24 | 11 | 196 | 245 | 301 | 85 | 115 | 74 | 115 | 1 | 76 | 68 | 138 | 401 | 58 | 87 | 105 | 6 | 178 | 35 | 78 | 0 | 36 | 50 | 386 | 104 | 46 | 53 | 90 | 0 | 35 | 13 | 116 | 55 | 6 |  | 873 | 0 | 180 | 0 | 16 | 200 | 0 | 0 | 0 | 0 | 8 | 82 | 17 | 0 | 0 | 0 | 0 | 0 | 0 | 0 | 0 | 25 | 0 | 0 | 0 | 18 | 0 | 11 | 0 | 0 | 175 | 0 | 0 | 0 | 0 | 0 | 209 | 0 | 100 | 171 | 0 | 414 | 74 | 183 | 94 | 105 | 70 | 0 | 4 | 113 | 450 | 220 | 0 | 0 | 5 | 37 | 52 | 0 | 0 |  | 7161 | 3906 | 11067 | 2974 | 873 | 1703 | 939 | 3085 | 625 | 123 | 409 | 345 | 86 | 114 | 0 | 89.05
12:00 | 0 | 0 | 0 | 180 | 0 | 63 | 0 | 299 | 203 |  | 0 | 210 | 0 | 77 | 0 | 55 | 0 | 0 | 0 | 100 | 94 | 115 | 0 | 0 | 0 | 0 | 35 | 55 | 35 | 19 | 25 | 26 | 33 | 25 | 41 | 0 | 91 | 35 | 100 | 0 | 25 | 0 | 0 | 0 | 0 |  | 22 | 0 | 0 | 20 | 84 | 38 | 19 | 2 | 0 | 0 | 0 | 280 | 0 | 202 | 8 | 85 | 8 | 5 | 0 | 44 | 0 | 48 | 0 | 22 | 11 | 0 | 20 | 88 | 105 | 0 | 20 | 2 | 44 | 42 | 19 | 35 | 110 | 0 | 58 | 84 | 0 | 120 | 0 | 6 | 10 | 305 | 24 | 11 | 200 | 243 | 302 | 85 | 115 | 76 | 118 | 9 | 76 | 68 | 137 | 399 | 58 | 88 | 105 | 2 | 178 | 35 | 84 | 0 | 28 | 50 | 390 | 104 | 43 | 54 | 90 | 0 | 35 | 36 | 116 | 55 | 276 |  | 873 | 0 | 175 | 0 | 16 | 201 | 0 | 0 | 0 | 0 | 8 | 84 | 17 | 0 | 0 | 0 | 0 | 0 | 0 | 0 | 0 | 34 | 0 | 0 | 0 | 17 | 0 | 11 | 0 | 0 | 175 | 0 | 0 | 0 | 0 | 0 | 210 | 0 | 100 | 159 | 0 | 404 | 75 | 171 | 94 | 105 | 70 | 0 | 0 | 113 | 480 | 219 | 0 | 0 | 5 | 79 | 90 | 0 | 0 |  | 7597 | 3985 | 11582 | 3272 | 873 | 1761 | 934 | 3123 | 655 | 126 | 411 | 373 | 88 | 176 | 0 | 89.05
13:00 | 0 | 0 | 0 | 180 | 0 | 71 | 0 | 298 | 199 |  | 0 | 210 | 0 | 72 | 0 | 55 | 0 | 0 | 0 | 98 | 94 | 115 | 0 | 0 | 0 | 0 | 17 | 55 | 35 | 19 | 25 | 26 | 33 | 25 | 41 | 0 | 91 | 35 | 100 | 0 | 25 | 0 | 0 | 0 | 0 |  | 22 | 0 | 0 | 20 | 85 | 38 | 19 | 8 | 0 | 0 | 0 | 280 | 0 | 202 | 8 | 84 | 8 | 5 | 0 | 51 | 0 | 48 | 0 | 19 | 11 | 0 | 18 | 102 | 69 | 0 | 20 | 2 | 43 | 42 | 19 | 35 | 110 | 0 | 58 | 86 | 0 | 120 | 0 | 6 | 10 | 300 | 24 | 11 | 200 | 243 | 300 | 85 | 102 | 77 | 110 | 6 | 76 | 68 | 138 | 386 | 58 | 88 | 105 | 4 | 178 | 35 | 74 | 0 | 30 | 50 | 390 | 104 | 46 | 54 | 90 | 0 | 35 | 14 | 116 | 55 | 91 |  | 873 | 0 | 170 | 0 | 16 | 200 | 0 | 0 | 0 | 0 | 8 | 82 | 19 | 0 | 0 | 0 | 0 | 0 | 0 | 0 | 0 | 34 | 0 | 0 | 0 | 18 | 0 | 11 | 0 | 0 | 175 | 0 | 0 | 0 | 0 | 0 | 209 | 0 | 100 | 159 | 0 | 390 | 75 | 170 | 94 | 105 | 70 | 0 | 1 | 113 | 510 | 213 | 0 | 0 | 5 | 37 | 90 | 0 | 0 |  | 7310 | 3947 | 11257 | 3023 | 873 | 1758 | 932 | 3071 | 685 | 126 | 409 | 372 | 102 | 115 | 0 | 89.05
14:00 | 0 | 0 | 0 | 180 | 50 | 67 | 0 | 299 | 199 |  | 0 | 210 | 0 | 80 | 0 | 55 | 0 | 0 | 0 | 90 | 94 | 132 | 0 | 0 | 0 | 0 | 17 | 55 | 35 | 19 | 25 | 26 | 33 | 18 | 41 | 0 | 89 | 35 | 90 | 0 | 18 | 0 | 0 | 0 | 0 |  | 22 | 0 | 0 | 20 | 85 | 38 | 19 | 6 | 0 | 0 | 0 | 280 | 0 | 197 | 8 | 84 | 8 | 5 | 0 | 51 | 0 | 48 | 0 | 19 | 11 | 0 | 18 | 106 | 81 | 0 | 16 | 1 | 44 | 42 | 5 | 25 | 110 | 0 | 61 | 86 | 0 | 120 | 0 | 6 | 10 | 300 | 24 | 11 | 200 | 243 | 301 | 85 | 110 | 75 | 112 | 3 | 76 | 68 | 135 | 402 | 57 | 88 | 105 | 1 | 178 | 35 | 80 | 0 | 38 | 50 | 392 | 104 | 53 | 54 | 90 | 0 | 35 | 30 | 112 | 43 | 80 |  | 873 | 0 | 160 | 0 | 16 | 199 | 0 | 0 | 0 | 0 | 8 | 83 | 20 | 0 | 0 | 0 | 0 | 0 | 0 | 0 | 0 | 34 | 8 | 0 | 0 | 18 | 0 | 11 | 0 | 0 | 176 | 0 | 0 | 0 | 0 | 0 | 208 | 0 | 99 | 154 | 0 | 368 | 75 | 170 | 94 | 105 | 68 | 0 | 3 | 113 | 520 | 220 | 0 | 0 | 4 | 54 | 90 | 0 | 0 |  | 7359 | 3951 | 11310 | 3057 | 873 | 1714 | 930 | 3066 | 696 | 124 | 407 | 396 | 106 | 149 | 0 | 89.05
15:00 | 0 | 0 | 0 | 180 | 70 | 67 | 0 | 307 | 198 |  | 0 | 210 | 0 | 83 | 0 | 55 | 0 | 0 | 0 | 90 | 94 | 132 | 0 | 0 | 0 | 0 | 17 | 55 | 35 | 19 | 25 | 26 | 33 | 25 | 41 | 0 | 87 | 35 | 90 | 0 | 25 | 0 | 0 | 0 | 0 |  | 22 | 0 | 0 | 20 | 85 | 41 | 19 | 3 | 0 | 0 | 0 | 280 | 0 | 196 | 8 | 85 | 8 | 5 | 0 | 51 | 0 | 47 | 0 | 22 | 11 | 0 | 17 | 112 | 82 | 0 | 16 | 2 | 41 | 42 | 5 | 25 | 110 | 0 | 53 | 86 | 0 | 120 | 0 | 6 | 10 | 310 | 24 | 11 | 200 | 245 | 301 | 82 | 110 | 70 | 112 | 6 | 76 | 68 | 128 | 400 | 58 | 70 | 105 | 1 | 178 | 35 | 105 | 0 | 38 | 50 | 377 | 104 | 31 | 54 | 90 | 0 | 35 | 29 | 97 | 50 | 144 |  | 873 | 0 | 165 | 0 | 16 | 199 | 0 | 0 | 0 | 0 | 8 | 80 | 22 | 0 | 0 | 0 | 0 | 0 | 0 | 0 | 0 | 34 | 16 | 0 | 0 | 18 | 0 | 11 | 0 | 0 | 175 | 0 | 0 | 0 | 0 | 0 | 200 | 0 | 98 | 151 | 0 | 353 | 74 | 170 | 94 | 105 | 68 | 0 | 2 | 113 | 540 | 220 | 0 | 0 | 0 | 46 | 90 | 0 | 0 |  | 7423 | 3941 | 11364 | 3130 | 873 | 1707 | 921 | 3073 | 715 | 122 | 399 | 395 | 112 | 117 | 0 | 89.05
16:00 | 0 | 0 | 0 | 180 | 175 | 70 | 0 | 310 | 200 |  | 0 | 210 | 0 | 78 | 0 | 55 | 0 | 0 | 0 | 85 | 94 | 132 | 0 | 0 | 0 | 0 | 35 | 55 | 35 | 19 | 25 | 26 | 33 | 21 | 41 | 0 | 87 | 35 | 90 | 0 | 25 | 0 | 0 | 0 | 0 |  | 22 | 0 | 0 | 20 | 85 | 44 | 0 | 2 | 0 | 0 | 0 | 310 | 11 | 206 | 92 | 85 | 8 | 5 | 0 | 43 | 0 | 47 | 0 | 22 | 11 | 8 | 17 | 102 | 81 | 0 | 16 | 1 | 43 | 42 | 5 | 25 | 110 | 0 | 55 | 86 | 0 | 120 | 0 | 6 | 10 | 310 | 24 | 11 | 200 | 243 | 303 | 78 | 110 | 78 | 102 | 6 | 76 | 80 | 133 | 404 | 58 | 70 | 105 | 0 | 178 | 35 | 93 | 0 | 43 | 50 | 388 | 104 | 31 | 54 | 90 | 0 | 35 | 17 | 94 | 40 | 0 |  | 872 | 0 | 160 | 0 | 16 | 225 | 0 | 0 | 19 | 0 | 8 | 83 | 21 | 0 | 0 | 0 | 0 | 12 | 0 | 0 | 0 | 34 | 16 | 0 | 0 | 18 | 0 | 11 | 0 | 0 | 175 | 15 | 0 | 0 | 0 | 0 | 208 | 0 | 97 | 151 | 0 | 353 | 74 | 168 | 94 | 105 | 68 | 0 | 4 | 113 | 560 | 220 | 0 | 0 | 0 | 37 | 90 | 0 | 0 |  | 7499 | 4027 | 11526 | 3146 | 872 | 1786 | 924 | 3069 | 735 | 122 | 448 | 434 | 102 | 96 | 0 | 89.05
17:00 | 0 | 0 | 0 | 180 | 265 | 70 | 0 | 308 | 204 |  | 0 | 210 | 0 | 79 | 0 | 55 | 0 | 0 | 0 | 90 | 94 | 132 | 0 | 0 | 0 | 0 | 35 | 55 | 35 | 0 | 25 | 25 | 33 | 23 | 49 | 0 | 88 | 35 | 90 | 0 | 25 | 0 | 0 | 0 | 0 |  | 22 | 0 | 0 | 20 | 88 | 44 | 21 | 2 | 0 | 0 | 0 | 310 | 0 | 204 | 92 | 85 | 15 | 49 | 0 | 43 | 0 | 47 | 0 | 22 | 11 | 15 | 18 | 100 | 81 | 0 | 16 | 0 | 43 | 42 | 6 | 25 | 110 | 0 | 55 | 86 | 0 | 120 | 0 | 6 | 10 | 285 | 24 | 11 | 0 | 245 | 303 | 0 | 113 | 82 | 108 | 3 | 76 | 95 | 135 | 399 | 58 | 90 | 105 | 1 | 178 | 35 | 103 | 0 | 94 | 50 | 391 | 104 | 20 | 162 | 90 | 0 | 0 | 10 | 106 | 55 | 0 |  | 873 | 0 | 165 | 0 | 16 | 214 | 0 | 0 | 27 | 0 | 8 | 83 | 19 | 0 | 0 | 0 | 0 | 34 | 4 | 9 | 0 | 34 | 24 | 0 | 0 | 18 | 0 | 11 | 0 | 0 | 175 | 15 | 0 | 0 | 0 | 0 | 211 | 0 | 98 | 150 | 0 | 350 | 74 | 0 | 94 | 105 | 88 | 0 | 2 | 113 | 540 | 221 | 0 | 0 | 0 | 22 | 90 | 0 | 0 |  | 7544 | 3887 | 11431 | 3241 | 873 | 1806 | 483 | 3315 | 715 | 123 | 440 | 488 | 100 | 58 | 0 | 89.05
18:00 | 0 | 0 | 0 | 180 | 280 | 70 | 0 | 314 | 204 |  | 0 | 215 | 0 | 78 | 0 | 55 | 0 | 0 | 0 | 95 | 94 | 132 | 0 | 0 | 0 | 0 | 35 | 55 | 55 | 0 | 25 | 25 | 33 | 22 | 49 | 0 | 86 | 35 | 90 | 0 | 25 | 0 | 0 | 0 | 0 |  | 22 | 0 | 0 | 20 | 91 | 45 | 22 | 14 | 0 | 0 | 0 | 340 | 0 | 202 | 185 | 85 | 29 | 54 | 0 | 43 | 0 | 47 | 0 | 22 | 11 | 15 | 20 | 94 | 81 | 0 | 16 | 0 | 43 | 42 | 8 | 25 | 110 | 0 | 55 | 86 | 0 | 120 | 0 | 6 | 10 | 270 | 24 | 11 | 0 | 243 | 200 | 0 | 158 | 81 | 124 | 1 | 76 | 163 | 140 | 404 | 95 | 90 | 105 | 0 | 178 | 35 | 110 | 0 | 95 | 50 | 391 | 104 | 3 | 144 | 90 | 0 | 27 | 2 | 116 | 55 | 0 |  | 872 | 0 | 165 | 0 | 16 | 203 | 0 | 0 | 27 | 0 | 40 | 84 | 19 | 0 | 0 | 0 | 0 | 34 | 8 | 46 | 0 | 25 | 24 | 0 | 0 | 18 | 0 | 11 | 0 | 0 | 175 | 15 | 0 | 0 | 0 | 0 | 211 | 0 | 10 | 150 | 0 | 363 | 75 | 0 | 94 | 105 | 87 | 0 | 2 | 113 | 480 | 221 | 0 | 0 | 0 | 3 | 90 | 0 | 0 |  | 7800 | 3786 | 11586 | 3312 | 872 | 1921 | 291 | 3562 | 655 | 121 | 429 | 529 | 94 | 11 | 0 | 89.05
18:30 | 0 | 0 | 0 | 0 | 0 | 0 | 0 | 0 | 0 |  | 0 | 0 | 0 | 0 | 0 | 0 | 0 | 0 | 0 | 0 | 0 | 0 | 0 | 0 | 0 | 0 | 0 | 0 | 0 | 0 | 0 | 0 | 0 | 0 | 0 | 0 | 0 | 0 | 0 | 0 | 0 | 0 | 0 | 0 | 0 |  | 0 | 0 | 0 | 0 | 0 | 0 | 0 | 0 | 0 | 0 | 0 | 0 | 0 | 0 | 0 | 0 | 0 | 0 | 0 | 0 | 0 | 0 | 0 | 0 | 0 | 0 | 0 | 0 | 0 | 0 | 0 | 0 | 0 | 0 | 0 | 0 | 0 | 0 | 0 | 0 | 0 | 0 | 0 | 0 | 0 | 0 | 0 | 0 | 0 | 0 | 0 | 0 | 0 | 0 | 0 | 0 | 0 | 0 | 0 | 0 | 0 | 0 | 0 | 0 | 0 | 0 | 0 | 0 | 0 | 0 | 0 | 0 | 0 | 0 | 0 | 0 | 0 | 0 | 0 | 0 | 0 |  | 0 | 0 | 0 | 0 | 0 | 0 | 0 | 0 | 0 | 0 | 0 | 0 | 0 | 0 | 0 | 0 | 0 | 0 | 0 | 0 | 0 | 0 | 0 | 0 | 0 | 0 | 0 | 0 | 0 | 0 | 0 | 0 | 0 | 0 | 0 | 0 | 0 | 0 | 0 | 0 | 0 | 0 | 0 | 0 | 0 | 0 | 0 | 0 | 0 | 0 | 0 | 0 | 0 | 0 | 0 | 0 | 0 | 0 | 0 |  | 0 | 0 | 0 | 0 | 0 | 0 | 0 | 0 | 0 | 0 | 0 | 0 | 0 | 0 | 0 | 0
19:00 | 0 | 0 | 0 | 180 | 280 | 70 | 0 | 317 | 204 |  | 0 | 225 | 0 | 79 | 0 | 55 | 0 | 0 | 0 | 98 | 94 | 145 | 0 | 0 | 0 | 0 | 54 | 55 | 55 | 19 | 25 | 25 | 33 | 22 | 49 | 0 | 86 | 35 | 90 | 0 | 25 | 0 | 0 | 0 | 0 |  | 22 | 41 | 51 | 20 | 91 | 44 | 22 | 19 | 0 | 0 | 0 | 330 | 0 | 195 | 185 | 125 | 29 | 55 | 0 | 51 | 0 | 40 | 0 | 22 | 11 | 15 | 20 | 114 | 100 | 0 | 19 | 0 | 44 | 42 | 8 | 25 | 110 | 0 | 55 | 86 | 0 | 120 | 0 | 6 | 10 | 290 | 24 | 11 | 175 | 245 | 303 | 80 | 166 | 81 | 134 | 0 | 76 | 200 | 143 | 386 | 97 | 90 | 105 | 0 | 281 | 35 | 110 | 0 | 95 | 65 | 391 | 104 | 0 | 144 | 90 | 0 | 35 | 0 | 116 | 55 | 0 |  | 873 | 0 | 165 | 0 | 38 | 218 | 0 | 0 | 44 | 20 | 40 | 85 | 27 | 32 | 0 | 0 | 0 | 34 | 30 | 90 | 0 | 25 | 32 | 0 | 35 | 20 | 0 | 11 | 0 | 0 | 175 | 15 | 0 | 0 | 0 | 0 | 211 | 0 | 20 | 150 | 0 | 364 | 90 | 23 | 94 | 105 | 95 | 0 | 0 | 113 | 480 | 200 | 0 | 0 | 0 | 0 | 94 | 0 | 0 |  | 8574 | 4048 | 12622 | 3363 | 873 | 1955 | 682 | 3853 | 655 | 121 | 444 | 773 | 114 | 0 | 0 | 89.05
19:30 | 0 | 0 | 0 | 180 | 280 | 73 | 0 | 314 | 204 |  | 0 | 225 | 0 | 79 | 0 | 55 | 0 | 0 | 0 | 99 | 94 | 145 | 0 | 0 | 0 | 0 | 54 | 55 | 55 | 19 | 25 | 16 | 33 | 22 | 49 | 0 | 86 | 35 | 90 | 0 | 25 | 0 | 0 | 0 | 0 |  | 22 | 41 | 51 | 20 | 91 | 44 | 22 | 6 | 0 | 0 | 0 | 310 | 0 | 207 | 185 | 85 | 29 | 55 | 0 | 51 | 0 | 40 | 0 | 22 | 11 | 15 | 20 | 118 | 101 | 0 | 19 | 0 | 44 | 42 | 5 | 25 | 110 | 0 | 62 | 86 | 0 | 120 | 0 | 6 | 10 | 240 | 24 | 11 | 200 | 243 | 303 | 83 | 166 | 83 | 134 | 0 | 76 | 200 | 144 | 402 | 97 | 90 | 105 | 0 | 285 | 35 | 110 | 0 | 95 | 65 | 400 | 104 | 0 | 144 | 90 | 0 | 35 | 0 | 116 | 55 | 0 |  | 852 | 0 | 165 | 0 | 49 | 220 | 0 | 0 | 30 | 20 | 40 | 86 | 28 | 48 | 0 | 0 | 0 | 34 | 29 | 90 | 0 | 25 | 32 | 0 | 35 | 20 | 0 | 11 | 0 | 0 | 175 | 15 | 0 | 0 | 0 | 0 | 204 | 0 | 100 | 150 | 0 | 365 | 93 | 168 | 94 | 105 | 96 | 0 | 0 | 113 | 550 | 206 | 0 | 17 | 0 | 0 | 95 | 0 | 0 |  | 8522 | 4360 | 12882 | 3337 | 852 | 1900 | 937 | 3906 | 725 | 121 | 439 | 751 | 118 | 0 | 0 | 0
20:00 | 0 | 0 | 0 | 180 | 280 | 73 | 0 | 314 | 200 |  | 0 | 225 | 0 | 78 | 0 | 55 | 0 | 0 | 0 | 99 | 94 | 145 | 0 | 0 | 0 | 0 | 54 | 55 | 35 | 19 | 25 | 26 | 33 | 22 | 49 | 0 | 86 | 35 | 90 | 0 | 25 | 0 | 0 | 0 | 0 |  | 22 | 42 | 51 | 20 | 91 | 44 | 22 | 16 | 0 | 0 | 0 | 310 | 0 | 205 | 185 | 85 | 29 | 54 | 0 | 51 | 0 | 40 | 0 | 22 | 11 | 15 | 20 | 116 | 103 | 0 | 19 | 0 | 44 | 42 | 5 | 25 | 110 | 0 | 63 | 86 | 0 | 120 | 0 | 6 | 10 | 270 | 24 | 11 | 150 | 249 | 183 | 50 | 167 | 82 | 134 | 0 | 76 | 200 | 143 | 403 | 97 | 90 | 105 | 0 | 279 | 35 | 110 | 0 | 94 | 65 | 400 | 104 | 0 | 144 | 90 | 0 | 35 | 0 | 116 | 49 | 0 |  | 853 | 0 | 175 | 0 | 49 | 220 | 0 | 0 | 30 | 25 | 40 | 86 | 29 | 48 | 0 | 0 | 0 | 34 | 29 | 90 | 0 | 25 | 32 | 0 | 38 | 21 | 0 | 11 | 0 | 0 | 175 | 15 | 0 | 0 | 0 | 0 | 210 | 0 | 98 | 150 | 0 | 380 | 93 | 167 | 113 | 105 | 96 | 0 | 0 | 113 | 590 | 220 | 0 | 16 | 0 | 0 | 95 | 0 | 0 |  | 8336 | 4471 | 12807 | 3359 | 853 | 1966 | 730 | 3896 | 765 | 121 | 445 | 766 | 116 | 0 | 0 | 89.05
21:00 | 0 | 0 | 0 | 180 | 280 | 73 | 0 | 313 | 200 |  | 0 | 225 | 0 | 76 | 0 | 55 | 0 | 0 | 0 | 99 | 94 | 145 | 0 | 0 | 0 | 0 | 54 | 55 | 35 | 19 | 25 | 26 | 33 | 22 | 49 | 0 | 87 | 35 | 90 | 0 | 25 | 0 | 0 | 0 | 0 |  | 22 | 42 | 51 | 20 | 87 | 44 | 22 | 27 | 0 | 0 | 0 | 310 | 0 | 205 | 185 | 84 | 29 | 54 | 0 | 51 | 0 | 33 | 0 | 22 | 11 | 15 | 20 | 124 | 104 | 0 | 19 | 0 | 44 | 42 | 5 | 25 | 110 | 0 | 61 | 86 | 0 | 120 | 0 | 6 | 10 | 300 | 24 | 11 | 200 | 275 | 303 | 83 | 176 | 83 | 138 | 0 | 76 | 200 | 143 | 401 | 98 | 90 | 105 | 0 | 300 | 35 | 110 | 0 | 94 | 73 | 400 | 104 | 0 | 144 | 90 | 0 | 35 | 0 | 116 | 19 | 0 |  | 853 | 0 | 170 | 0 | 49 | 206 | 0 | 0 | 33 | 50 | 40 | 86 | 29 | 48 | 0 | 0 | 0 | 34 | 29 | 90 | 0 | 34 | 32 | 0 | 37 | 21 | 0 | 11 | 0 | 0 | 175 | 15 | 0 | 0 | 0 | 0 | 213 | 0 | 99 | 150 | 0 | 390 | 92 | 110 | 113 | 105 | 96 | 0 | 0 | 113 | 620 | 223 | 0 | 35 | 0 | 0 | 95 | 0 | 0 |  | 8611 | 4496 | 13107 | 3349 | 853 | 2020 | 878 | 3956 | 795 | 122 | 434 | 789 | 124 | 0 | 0 | 89.05
22:00 | 0 | 0 | 0 | 180 | 280 | 73 | 0 | 314 | 200 |  | 0 | 225 | 0 | 80 | 0 | 55 | 0 | 0 | 0 | 99 | 94 | 145 | 0 | 0 | 0 | 0 | 54 | 55 | 35 | 22 | 25 | 26 | 33 | 16 | 41 | 0 | 86 | 35 | 90 | 0 | 25 | 0 | 0 | 0 | 0 |  | 22 | 42 | 51 | 20 | 91 | 38 | 22 | 35 | 0 | 0 | 0 | 310 | 0 | 206 | 185 | 84 | 30 | 54 | 0 | 51 | 0 | 41 | 0 | 22 | 11 | 20 | 21 | 128 | 102 | 0 | 20 | 0 | 44 | 42 | 5 | 25 | 110 | 0 | 63 | 86 | 0 | 120 | 0 | 6 | 10 | 285 | 24 | 11 | 200 | 277 | 253 | 65 | 177 | 84 | 134 | 0 | 76 | 200 | 142 | 401 | 98 | 90 | 105 | 0 | 300 | 54 | 110 | 0 | 95 | 77 | 401 | 104 | 0 | 144 | 90 | 0 | 35 | 0 | 116 | 32 | 0 |  | 853 | 0 | 175 | 0 | 49 | 207 | 0 | 0 | 33 | 46 | 40 | 85 | 31 | 48 | 0 | 0 | 0 | 34 | 29 | 90 | 0 | 43 | 32 | 0 | 37 | 22 | 0 | 11 | 0 | 0 | 175 | 15 | 0 | 0 | 0 | 0 | 215 | 0 | 100 | 152 | 0 | 391 | 92 | 25 | 113 | 105 | 96 | 0 | 0 | 113 | 620 | 222 | 0 | 35 | 0 | 0 | 95 | 0 | 0 |  | 8585 | 4429 | 13014 | 3363 | 853 | 2016 | 727 | 3994 | 795 | 121 | 437 | 795 | 128 | 0 | 0 | 89.05
23:00 | 0 | 0 | 0 | 180 | 282 | 73 | 0 | 313 | 198 |  | 0 | 225 | 0 | 87 | 0 | 55 | 0 | 0 | 0 | 100 | 94 | 145 | 0 | 0 | 0 | 0 | 35 | 55 | 35 | 22 | 25 | 26 | 33 | 16 | 41 | 0 | 91 | 35 | 90 | 0 | 25 | 0 | 0 | 0 | 0 |  | 22 | 32 | 51 | 20 | 94 | 44 | 22 | 38 | 0 | 0 | 0 | 310 | 14 | 132 | 103 | 85 | 33 | 54 | 0 | 51 | 0 | 41 | 0 | 22 | 11 | 26 | 21 | 130 | 104 | 0 | 20 | 0 | 44 | 42 | 5 | 25 | 110 | 0 | 64 | 86 | 0 | 120 | 0 | 6 | 10 | 300 | 24 | 11 | 200 | 275 | 305 | 0 | 177 | 83 | 138 | 0 | 76 | 200 | 143 | 401 | 98 | 90 | 105 | 0 | 300 | 54 | 110 | 0 | 95 | 77 | 400 | 104 | 0 | 144 | 90 | 0 | 35 | 0 | 116 | 55 | 0 |  | 853 | 0 | 175 | 0 | 49 | 206 | 0 | 0 | 33 | 46 | 40 | 86 | 31 | 48 | 0 | 0 | 0 | 34 | 26 | 90 | 0 | 43 | 32 | 0 | 38 | 22 | 0 | 11 | 0 | 0 | 175 | 15 | 0 | 0 | 0 | 0 | 215 | 0 | 100 | 153 | 0 | 394 | 92 | 0 | 113 | 105 | 96 | 0 | 0 | 113 | 622 | 221 | 0 | 35 | 0 | 0 | 95 | 0 | 0 |  | 8479 | 4407 | 12886 | 3318 | 853 | 1952 | 688 | 4018 | 797 | 126 | 436 | 783 | 130 | 0 | 0 | 89.05
24:00 | 0 | 0 | 0 | 180 | 280 | 73 | 0 | 305 | 198 |  | 0 | 225 | 0 | 87 | 0 | 55 | 0 | 0 | 0 | 100 | 94 | 145 | 0 | 0 | 0 | 0 | 35 | 55 | 35 | 22 | 25 | 26 | 33 | 16 | 50 | 0 | 46 | 35 | 90 | 0 | 25 | 0 | 0 | 0 | 0 |  | 22 | 32 | 51 | 20 | 94 | 45 | 22 | 40 | 0 | 0 | 0 | 310 | 75 | 154 | 8 | 87 | 33 | 25 | 0 | 51 | 0 | 41 | 0 | 22 | 11 | 33 | 21 | 132 | 103 | 0 | 20 | 0 | 44 | 42 | 8 | 25 | 110 | 0 | 63 | 86 | 0 | 120 | 0 | 6 | 10 | 300 | 24 | 11 | 0 | 275 | 302 | 0 | 115 | 83 | 104 | 0 | 76 | 200 | 142 | 376 | 59 | 90 | 105 | 0 | 300 | 54 | 110 | 0 | 54 | 64 | 400 | 104 | 0 | 144 | 90 | 0 | 35 | 0 | 116 | 55 | 0 |  | 853 | 0 | 170 | 0 | 16 | 207 | 0 | 0 | 33 | 46 | 40 | 86 | 31 | 32 | 0 | 0 | 0 | 34 | 29 | 90 | 0 | 43 | 32 | 0 | 37 | 22 | 0 | 11 | 0 | 0 | 175 | 15 | 0 | 0 | 0 | 0 | 214 | 0 | 100 | 155 | 0 | 400 | 93 | 0 | 113 | 89 | 70 | 0 | 0 | 95 | 622 | 223 | 0 | 17 | 0 | 0 | 95 | 0 | 0 |  | 7989 | 4288 | 12277 | 3370 | 853 | 1841 | 485 | 3712 | 797 | 81 | 436 | 784 | 132 | 0 | 0 | 89.05
KWH | 0 | 0 | 0 | 4347000 | 2368818 | 1616272 | 0 | 7612420 | 4918000 |  | 0 | 4507500 | 1151505 | 1955520 | 0 | 1228635 | 0 | 0 | 0 | 2306880 | 2239200 | 2477280 | 0 | 0 | 0 | 0 | 851400 | 1251607 | 900062 | 333540 | 600000 | 561420 | 816800 | 526200 | 1057440 | 0 | 2184795 | 848000 | 2300000 | 0 | 609507 | 0 | 0 | 0 | 0 |  | 530880 | 234816 | 304697 | 507480 | 2064000 | 996480 | 469728 | 528000 | 0 | 0 | 0 | 7628300 | 2827000 | 4765000 | 1388363 | 2310790 | 557928 | 671040 | 0 | 1096537 | 0 | 863144 | 0 | 493992 | 253440 | 417200 | 496820 | 2383680 | 2684160 | 0 | 414000 | 12300 | 1024000 | 1025000 | 325800 | 806328 | 2602554 | 0 | 1383456 | 2064000 | 0 | 2887500 | 0 | 174140 | 243720 | 7271000 | 563760 | 264000 | 2616000 | 6129707 | 4890017 | 1272524 | 3067200 | 1605102 | 2854224 | 40905 | 1794240 | 2654880 | 3306981 | 9446000 | 1597200 | 2278800 | 2426280 | 29639 | 4930364 | 1021133 | 2345989 | 0 | 1375080 | 1365120 | 9311400 | 2656320 | 374690 | 1867680 | 2151545 | 0 | 874800 | 193086 | 2722560 | 1225800 | 937000 |  | 21268363 | 0 | 4531104 | 0 | 522240 | 4861937 | 0 | 0 | 380640 | 186240 | 401625 | 2040654 | 560891 | 359904 | 0 | 0 | 0 | 462256 | 271667 | 980848 | 0 | 615012 | 345677 | 0 | 399670 | 465600 | 0 | 237348 | 0 | 0 | 4278500 | 127000 | 0 | 0 | 0 | 0 | 5053682 | 0 | 1826880 | 4223100 | 0 | 9317091 | 1882080 | 2070209 | 2345760 | 2563632 | 1854508 | 0 | 27730 | 2720640 | 13754700 | 5316764 | 0 | 242400 | 30660 | 557280 | 1616256 | 0 | 0 |  | 184467100 | 98700548 | 283167648 | 80658878 | 21268363 | 45025105 | 14280732 | 80269051 | 18033200 | 3032795 | 10042619 | 6906935 | 2383680 | 1266290 | 0
Fuel Cost | 0 | 0 | 0 | 6477030 | 2653076.16 | 2149641.76 | 0 | 7993041 | 5311440 |  | 0 | 4913175 | 1278170.55 | 21862713.6 | 0 | 16279413.75 | 0 | 0 | 0 | 33726585.6 | 31505544 | 40156708.8 | 0 | 0 | 0 | 0 | 10829808 | 16896694.5 | 12069831.42 | 250155 | 450000 | 0 | 0 | 0 | 17987054.4 | 0 | 589894.65 | 228960 | 4347000 | 0 | 9965439.45 | 0 | 0 | 0 | 0 |  | 6927984 | 3916730.88 | 5185942.94 | 6856054.8 | 26171520 | 11529273.6 | 596554.56 | 1758240 | 0 | 0 | 0 | 8467413 | 3081430 | 5527400 | 1790988.27 | 2819163.8 | 630458.64 | 999849.6 | 0 | 1831216.79 | 0 | 14906496.88 | 0 | 676769.04 | 190080 | 730100 | 372615 | 17114822.4 | 2925734.4 | 0 | 563040 | 196062 | 1402880 | 1353000 | 566892 | 1394947.44 | 2992937.1 | 0 | 2683904.64 | 4705920 | 0 | 2916375 | 0 | 259468.6 | 482565.6 | 7271000 | 422820 | 200640 | 54831360 | 83670500.55 | 102494756.32 | 26303071.08 | 41345856 | 33177458.34 | 39531002.4 | 478179.45 | 18516556.8 | 36265660.8 | 43883637.87 | 8690320 | 19421952 | 32951448 | 30692442 | 0 | 57882473.36 | 11120138.37 | 24937863.07 | 0 | 17724781.2 | 16081113.6 | 8566488 | 34399344 | 5414270.5 | 23700859.2 | 24484582.1 | 0 | 11424888 | 2307377.7 | 40756723.2 | 16143786 | 0 |  | 63805089 | 0 | 5074836.48 | 0 | 5436518.4 | 80221960.5 | 0 | 0 | 6855326.4 | 3352320 | 5771351.25 | 2285532.48 | 1088128.54 | 3922953.6 | 0 | 0 | 0 | 7752033.12 | 4751455.83 | 15340462.72 | 0 | 10184598.72 | 5845398.07 | 0 | 6742432.9 | 963792 | 0 | 179672.436 | 0 | 0 | 22633265 | 5336540 | 0 | 0 | 0 | 0 | 88237287.72 | 0 | 38327942.4 | 4898796 | 0 | 9223920.09 | 25295155.2 | 43412282.73 | 27750340.8 | 37044482.4 | 23552251.6 | 0 | 306416.5 | 33028569.6 | 123929847 | 5423099.28 | 0 | 1793760 | 346764.6 | 6536894.4 | 24777204.48 | 0 | 0 |  | 1267539558.53 | 751428682.246 | 2018968240.776 | 87426325.636 | 63805089 | 54405392.62 | 298546870.87 | 1046100711.69 | 146563112 | 818854.65 | 173795788.22 | 114805308.54 | 17114822.4 | 15585965.15 | 0
Yesterday Day Peak | 0 | 0 | 0 | 180 | 0 | 63 | 0 | 299 | 203 |  | 0 | 210 | 0 | 77 | 0 | 55 | 0 | 0 | 0 | 100 | 94 | 115 | 0 | 0 | 0 | 0 | 35 | 55 | 35 | 19 | 25 | 26 | 33 | 25 | 41 | 0 | 91 | 35 | 100 | 0 | 25 | 0 | 0 | 0 | 0 |  | 22 | 0 | 0 | 20 | 84 | 38 | 19 | 2 | 0 | 0 | 0 | 280 | 0 | 202 | 8 | 85 | 8 | 5 | 0 | 44 | 0 | 48 | 0 | 22 | 11 | 0 | 20 | 88 | 105 | 0 | 20 | 2 | 44 | 42 | 19 | 35 | 110 | 0 | 58 | 84 | 0 | 120 | 0 | 6 | 10 | 305 | 24 | 11 | 200 | 243 | 302 | 85 | 115 | 76 | 118 | 9 | 76 | 68 | 137 | 399 | 58 | 88 | 105 | 2 | 178 | 35 | 84 | 0 | 28 | 50 | 390 | 104 | 43 | 54 | 90 | 0 | 35 | 36 | 116 | 55 | 276 |  | 873 | 0 | 175 | 0 | 16 | 201 | 0 | 0 | 0 | 0 | 8 | 84 | 17 | 0 | 0 | 0 | 0 | 0 | 0 | 0 | 0 | 34 | 0 | 0 | 0 | 17 | 0 | 11 | 0 | 0 | 175 | 0 | 0 | 0 | 0 | 0 | 210 | 0 | 100 | 159 | 0 | 404 | 75 | 171 | 94 | 105 | 70 | 0 | 0 | 113 | 480 | 219 | 0 | 0 | 5 | 79 | 90 | 0 | 0 |  | 11582 | DayPeak
Yesterday Evening Peak | 0 | 0 | 0 | 180 | 280 | 73 | 0 | 313 | 200 | 0 | 0 | 225 | 0 | 76 | 0 | 55 | 0 | 0 | 0 | 99 | 94 | 145 | 0 | 0 | 0 | 0 | 54 | 55 | 35 | 19 | 25 | 26 | 33 | 22 | 49 | 0 | 87 | 35 | 90 | 0 | 25 | 0 | 0 | 0 | 0 | 0 | 22 | 42 | 51 | 20 | 87 | 44 | 22 | 27 | 0 | 0 | 0 | 310 | 0 | 205 | 185 | 84 | 29 | 54 | 0 | 51 | 0 | 33 | 0 | 22 | 11 | 15 | 20 | 124 | 104 | 0 | 19 | 0 | 44 | 42 | 5 | 25 | 110 | 0 | 61 | 86 | 0 | 120 | 0 | 6 | 10 | 300 | 24 | 11 | 200 | 275 | 303 | 83 | 176 | 83 | 138 | 0 | 76 | 200 | 143 | 401 | 98 | 90 | 105 | 0 | 300 | 35 | 110 | 0 | 94 | 73 | 400 | 104 | 0 | 144 | 90 | 0 | 35 | 0 | 116 | 19 | 0 |  | 853 | 0 | 170 | 0 | 49 | 206 | 0 | 0 | 33 | 50 | 40 | 86 | 29 | 48 | 0 | 0 | 0 | 34 | 29 | 90 | 0 | 34 | 32 | 0 | 37 | 21 | 0 | 11 | 0 | 0 | 175 | 15 | 0 | 0 | 0 | 0 | 213 | 0 | 99 | 150 | 0 | 390 | 92 | 110 | 113 | 105 | 96 | 0 | 0 | 113 | 620 | 223 | 0 | 35 | 0 | 0 | 95 | 0 | 0 |  | 13107 | EvPeak
Forecast for Evening | 0 | 0 | 0 | 180 | 280 | 73 | 0 | 290 | 185 | 0 | 0 | 210 | 0 | 87 | 0 | 55 | 0 | 0 | 0 | 100 | 94 | 150 | 0 | 0 | 0 | 0 | 54 | 55 | 55 | 22 | 25 | 26 | 33 | 25 | 50 | 0 | 87 | 35 | 90 | 0 | 25 | 0 | 0 | 0 | 0 | 0 | 22 | 45 | 51 | 20 | 94 | 44 | 22 | 25 | 0 | 0 | 0 | 330 | 300 | 130 | 8 | 85 | 8 | 5 | 0 | 51 | 0 | 50 | 0 | 22 | 11 | 33 | 20 | 165 | 80 | 0 | 20 | 0 | 44 | 42 | 5 | 25 | 110 | 0 | 30 | 86 | 0 | 120 | 0 | 6 | 10 | 341 | 24 | 11 | 200 | 285 | 300 | 85 | 177 | 85 | 149 | 0 | 76 | 200 | 150 | 400 | 98 | 105 | 105 | 0 | 300 | 54 | 110 | 0 | 55 | 80 | 400 | 104 | 0 | 162 | 90 | 0 | 35 |  | 115 | 55 |  |  | 930 | 0 | 160 | 0 | 49 | 220 | 0 | 0 | 37 | 60 | 40 | 85 | 29 | 48 | 0 | 0 | 0 | 34 | 35 | 90 | 0 | 43 | 32 | 0 | 37 | 22 | 0 | 11 | 0 | 0 | 175 | 15 | 10 | 0 | 0 | 0 | 220 | 0 | 100 | 145 | 0 | 360 | 94 | 200 | 113 | 105 | 98 | 0 | 0 | 113 | 622 | 220 |  | 35 |  |  | 97
Forecast for Day | 0 | 0 | 0 | 180 | 280 | 73 | 0 | 290 | 185 | 0 | 0 | 210 | 0 | 80 | 0 | 55 | 0 | 0 | 0 | 100 | 94 | 150 | 0 | 0 | 0 | 0 | 35 | 55 | 35 | 22 | 25 | 26 | 33 | 25 | 49 | 0 | 87 | 35 | 90 | 0 | 25 | 0 | 0 | 0 | 0 | 0 | 22 | 0 | 0 | 20 | 94 | 38 | 22 | 10 | 0 | 0 | 0 | 330 | 300 | 130 | 8 | 85 | 8 | 5 | 0 | 51 | 0 | 50 | 0 | 21 | 11 | 33 | 20 | 143 | 80 | 0 | 20 | 1.6 | 44 | 42 | 5 | 25 | 110 | 0 | 30 | 86 | 0 | 120 | 0 | 6 | 10 | 310 | 24 | 11 | 200 | 285 | 300 | 85 | 175 | 80 | 149 | 20 | 76 | 200 | 140 | 400 | 60 | 105 | 105 | 5 | 265 | 35 | 110 | 0 | 28 | 50 | 400 | 104 | 50 | 72 | 90 | 0 | 35 | 30 | 115 | 55 |  |  | 930 | 0 | 160 | 0 | 16 | 220 | 0 | 0 | 30 | 50 | 40 | 85 | 20 | 32 | 0 | 0 | 0 | 0 | 0 | 0 | 0 | 43 | 16 | 0 | 0 | 22 | 0 | 11 | 0 | 0 | 175 | 0 | 0 | 0 | 0 | 0 | 220 | 0 | 100 | 145 | 0 | 360 | 94 | 150 | 94 | 105 | 70 | 0 | 8 | 113 | 622 | 220 |  | 35 | 6 | 100 | 90
Generation at 08:00(Today) | 0 | 0 | 0 | 180 | 280 | 73 | 0 | 282 | 182 | 0 | 0 | 210 | 0 | 81 | 0 | 40 | 0 | 0 | 0 | 83 | 94 | 145 | 0 | 0 | 0 | 0 | 35 | 55 | 35 | 22 | 25 | 26 | 33 | 16 | 41 | 0 | 86 | 35 | 90 | 0 | 25 | 0 | 0 | 0 | 0 | 0 | 22 | 0 | 0 | 20 | 12 | 38 | 19 | 8 | 0 | 0 | 0 | 290 | 290 | 158 | 8 | 86 | 8 | 5 | 0 | 51 | 0 | 40 | 0 | 22 | 11 | 12 | 21 | 134 | 103 | 0 | 20 | 1 | 44 | 42 | 8 | 25 | 110 | 0 | 31 | 86 | 0 | 120 | 0 | 6 | 10 | 285 | 24 | 11 | 0 | 275 | 205 | 0 | 115 | 80 | 110 | 8 | 76 | 68 | 122 | 376 | 59 | 90 | 105 | 1 | 178 | 35 | 110 | 0 | 38 | 50 | 400 | 91 | 14 | 35 | 90 | 0 | 35 | 7 | 116 | 55 | 0 | 0 | 907 | 0 | 165 | 0 | 16 | 205 | 0 | 0 | 0 | 46 | 8 | 84 | 18 | 0 | 0 | 0 | 0 | 0 | 0 | 0 | 0 | 43 | 0 | 0 | 0 | 21 | 0 | 11 | 0 | 0 | 175 | 0 | 0 | 0 | 0 | 0 | 218 | 0 | 99 | 158 | 0 | 392 | 72 | 0 | 94 | 78 | 70 | 0 | 2 | 95 | 500 | 224 | 0 | 0 | 0 | 53 | 34 | 0 | 0 | 0 |  |  |  |  | 111499337 |  | 0
111499337
| Minimum Generation |  | 10359 | 8:00
| Highest Generation |  | 13107 | 21:00
| Day Peak Generation |  | 11582 | 12:00
| Evening Peak Generation |  | 13107 | 21:00
| HVDC Max Flow |  | 909 | 6:00
| HVDC EvPeak Flow |  | 853 | 21:00
| Load factor L.F |  | 90.02%

## P1
POWER GRID COMPANY OF BANGLADESH LTD.
|  |  | NATIONAL LOAD DESPATCH CENTER |  |  |  |  | QF-LDC-08
|  |  | DAILY REPORT |  |  |  |  | Page -1
[6 empty] | Reporting Date : | 2022-07-03
Till now the maximum generation is : - |  |  | 14782 | 21:00 | Hrs on | 2022-04-16
The Summary of Yesterday's |  | 2022-07-02 | Generation & Demand |  | Today's Actual Min Gen. & Probable Gen. & Demand
Day Peak Generation : |  | 11582 | MW Hour : | 12:00 | Min. Gen. at | 7:00 | 11004 | MW
Evening Peak Generation : |  | 13107 | MW Hour : | 21:00 | Available Max Generation : |  | 13440 | MW
E.P. Demand (at gen end) : |  | 13607 | MW Hour : | 21:00 | Max Demand (Evening) : |  | 14250 | MW
Maximum Generation : |  | 13107 | MW Hour : | 21:00 | Reserve(Generation end) |  | - | MW
Total Gen. (MKWH) : |  | 283.1676 | System Load Factor : | 90.02% | Load Shed : |  | 551.1874 | MW
EXPORT / IMPORT THROUGH EAST-WEST INTERCONNECTOR
Export from East grid to West grid :- Maximum |  |  | 202 | MW at | 22:00 | Energy |  | MKWHR.
Import from West grid to East grid :- Maximum |  |  | - | MW at | - | Energy | - | MKWHR.
| Water Level of Kaptai Lake at 6:00 A M on |  | 2022-07-03
Actual : | 89.05 | Ft.(MSL) , | Rule curve : | 84.32 | Ft.( MSL )
Gas Consumed : | Total = | 983.72 | MMCFD. | Oil Consumed (PDB) :
[6 empty] | HSD : |  | Liter
[6 empty] | FO : |  | Liter
Cost of the Consumed Fuel (PDB+Pvt) : |  | Gas : | 141831718.256
: |  | Coal : | 146563112 | Oil : | 1633248679.32 | Total : | 1921643509.576
Load Shedding & Other Information
Area | Yesterday |  |  |  | Today
|  |  | Estimated Demand (S/S end) |  | Estimated Shedding (S/S end) |  | Rates of Shedding
| MW |  | MW |  |  | MW | (On Estimated Demand)
Dhaka | 140 | 3360:00 | 4999.09 |  |  | 198.4275 | 4.133%
Chittagong Area | 40 | 960:00 | 1348.9012 |  |  | 57.8747 | 4.483%
Khulna Area | 50 | 1200:00 | 1764.6815 |  |  | 69.4496 | 4.097%
Rajshahi Area | 60 | 1440:00 | 1581.3785 |  |  | 62.8354 | 4.138%
Cumilla Area | 50 | 1200:00 | 1400.8583 |  |  | 55.1187 | 4.096%
Mymensingh Area | 50 | 1200:00 | 1029.818 |  |  | 39.6855 | 4.008%
Sylhet Area | 40 | 960:00 | 571.5605 |  |  | 23.1499 | 4.221%
Barisal Area | 0 | 0:00 | 372.9974 |  |  | 12.6773 | 3.518%
Rangpur Area | 70 | 1680:00 | 789.2978 |  |  | 31.9689 | 4.221%
Total | 500 |  | 13858.5832 |  |  | 551.1874
Information of the Generating Units under shut down.
| Planned Shut- Down |  |  | Forced Shut- Down
|  |  |  | 1) Barapukuria ST: Unit-2 |  | 9) Shajibazar 330 MW
2) Ghorasal-3,4
3) Ashuganj-5
4) Baghabari-71,100 MW
5) Raozan unit-2
6) Siddhirganj 210 MW .
7) Sikalbaha 225 MW
8) Sirajganj Unit-1
Additional Information of Machines, lines, Interruption / Forced Load shed etc.
a) Sikalbaha-Intermediate S/S 230 kV Ckt-1 was shut down at 09:47 for D/W.
b) Mithapukur 132/33 kV T-1 transformer was under shut down from 11:05 to 14:07 for C/M.
c) Dohazari 132/33 kV T-1 transformer along with 33 kV Bus were under shut down from 11:12 to 12:58 | [5 empty] | About 15 MW power interruption occurred under
for C/M. | [5 empty] | Dohazari S/S area from 11:12 to 12:58.
d) Barishal(S) 132/33 kV T-1 transformer was under shut down from 08:25 to 10:13 for R/H maintenance. | [5 empty] | About 15 MW power interruption occurred under
Barishal(S) S/S area from 08:25 to 10:13.
e) Gollamari 132/33 kV T-2 transformer was under shut down from 09:31 to 18:59 for D/W.
f) Bheramara 230/132 kV T01 transformer tripped at 10:42 by PRD and was switched on at 18:46.
g) Kodda 132/33 kV T-2 transformer was under shut down from 12:30 to 14:15 for R/H maintenance. | [5 empty] | About 30 MW power interruption occurred under
Kodda S/S area from 12:30 to 14:15.
h) Netrokona 132/33 kV T-2 transformer was under shut down from 12:56 to 14:52 for R/H maintenance. | [5 empty] | About 30 MW power interruption occurred under
Netrokona S/S area from 12:56 to 14:52.
i) Ghorashal unit-7 GT was synchronized at 13:26 and ST was synchronized at 15:07.
k) Ashuganj(S) GT synchronized at 15:55 and was Forced shut down at 16:54.
l) Ashuganj(east) shut down at 15:53.
m) Ashuganj 230/132 kV OAT-12 transformer tripped at 18:58 and was switched on at 19:32.
n) Bakulia 132/33 kV T-2 transformer tripped at 18:14 showing O/C,E/F relay due to Pathorghata feeder
fault and was switched on at 18:22.
o) Netrokona 132/33 kV T-1 transformer was shut down at 14:52 due to showing Buccholz relay. | [5 empty] | About 10 MW power interruption occurred under
Netrokona S/S area from 14:52 to 19:00.
p) Netrokona 132/33 kV T-1 transformer was Forced shut down from 14:52 to 14:57 due to abnormal sound. | [5 empty] | About 10 MW power interruption occurred under
Netrokona S/S area from 14:52 to 14:57.
q) Mongla 132/33 kV T-1 & T-2 transformer tripped at 18:59 due to O/C relay and was switched on at 19:26. | [5 empty] | About 28 MW power interruption occurred under
Mongla S/S area from 18:59 to 19:26.
r) Ashuganj(S) GT synchronized at 22:23 and ST was synchronized at 00:57(03/7/2022).
s) Shahjibazar GT-8 tripped at 07:28(03/7/2022).
t) Gollamari 132/33 kV T-1 transformer was shut down at 06:25(03/7/2022) for D/W.
| Sub Divisional Engineer |  |  | Executive Engineer |  |  | Superintendent Engineer
| Network Operation Division |  |  | Network Operation Division |  |  | Load Despatch Circle

## P2
EVENING PEAK GENERATION AND DAY LONG ENERGY DATA OF POWER STATIONS
| Date : | 2022-07-02 | [5 empty] | Page -2
Sl. |  |  |  |  | Present | Peak | Energy
No. | Name of the Power Stations |  | Producer | Installed Capacity | Capacity | Hour | Generated | Remarks
Generation
|  |  |  | Unit No. X Capacity | MW | MW | KWH
1 | Ghorasal Repowered CCPP:Unit-3 (GT |  | PDB | 1*260 | 260 | 0 | 0 | Under maint.
2 | Ghorasal Repowered CCPP Unit-4 |  | PDB | 1*210 | 180 | 0 | 0 | Under maint.
| Ghorasal TPP Unit-5 |  | PDB | 1*210 | 190 | 180 | 4347000
3 | Ghorasal 365 MW CCPP Unit-7 |  | PDB | 1*243+1*122 | 365 | 280 | 2368818 | Machine problem
| Ghorashal 78.5 MW PP(MAX) |  | QRPP | 2*40 | 0 | 0 | 0 | Contract Expired
4 | Ghorashal 108MW PP (Regent) |  | IPP | 34*3.35 | 108 | 73 | 1616272 | Engine problem
5 | Haripur GTPP |  | SBU, PDB | 2*32 | 20 | 0 | 0 | Under maint.
6 | Haripur 412 MW CCPP |  | EGCB | 1*273+1*139 | 412 | 313 | 7612420 | Gas shortage
7 | Haripur 360MW CCPP(HPL) |  | IPP | 1*235+1*125 | 360 | 200 | 4918000 | Gas shortage
8 | Meghnaghat 450 MW CCPP(MPL) |  | IPP | 2*150+1*150 | 450 | 225 | 4507500 | Gas shortage due to dirty fuel
9 | Meghnaghat 100 MW(IEL) |  | NENP | 12*8.9 | 100 | 76 | 1955520 | Engine problem
10 | Meghnaghat CCPP(Summit) |  | IPP | 2*110+1*110 | 335 | 0 | 1151505 | Gas shortage
11 | Madanganj 102 PP(Summit) |  | NENP | 6*17 | 102 | 0 | 0 | Under maint.
12 | Madanganj-55 MW PP(Summit) |  | IPP | 3*17.08+1*11.3 | 55 | 55 | 1228635
13 | Keraniganj 100 MW PP (Powerpac) |  | QRPP | 8*13.45 | 0 | 0 | 0 | Contract Expired
14 | Narshingdi 22 MW PP (Doreen) |  | SIPP, REB | 8*2.90 | 22 | 19 | 333540
15 | 210 MW Siddhirgonj TPP |  | PDB | 1*210 | 115 | 0 | 0 | Under maint.
16 | Siddhirgonj 2*120 MW GTPP |  | EGCB | 2*105 | 210 | 0 | 0 | Gas shortage
17 | Siddhirganj 100 PP(Dutch Bangla) |  | NENP | 12*8.9 | 100 | 99 | 2306880
18 | Siddhirganj 335 MW CCPP |  | EGCB | 1*217+118 | 335 | 0 | 0 | Gas shoratge
19 | Gagnagar 102 MW PP (Digital Power) |  | IPP | 12*8.924 | 102 | 94 | 2239200 | Engine problem
20 | Katpotti 52 MW PP (Sinha) |  | IPP | 7*7.9 | 0 | 0 | 0 | Fuel shortage
21 | Kamalaghat 54 MW PP(Banco Energy) |  | IPP | 3*18 | 54 | 54 | 851400
22 | Kodda 150MW PP |  | BPDB-RPCL | 9*17.06 | 149 | 145 | 2477280
23 | Manikganj 55 MW PP (Northern) |  | IPP | 3*19.3 | 55 | 55 | 1251607
24 | Nababganj 55 MW PP (Southern power ) |  | IPP | 3*19.3 | 55 | 35 | 900062 | Engine problem
25 | Bosila 108MW PP(CLC) |  | IPP | 12*8.775+1*3.5 | 0 | 0 | 0
26 | Summit Power,(Madhabdi+Ashulia) |  | SIPP,REB | 3*3.67+4*8.73 | 80 | 51 | 1161420 | Engine problem
27 | Maona 33 MW PP(Summit) |  | SIPP,REB | 4*8.73 | 33 | 33 | 816800
28 | Rupganj 33 MW PP(Summit) |  | SIPP,REB | 4*8.73 | 33 | 22 | 526200 | Engine problem
29 | Gazipur 52 MW PP |  | RPCL | 6*8.9 | 52 | 49 | 1057440 | #REF!
30 | Tongi 80 MW GTPP |  | PDB | 1* 105 | 105 | 0 | 0 | Under maint.
31 | Kodda 300 MW PP Unit-2 (Summit) |  | IPP | 18*17.076 | 300 | 275 | 6129707 | Engine problem
32 | Keranigonj 300 MW PP (APR) |  | IPP | 256*1.4 | 300 | 303 | 4890017
33 | Bramhangoan 100 MW PP (Aggreko) |  | IPP | 114*0.959 | 100 | 83 | 1272524 | Fuel shortage
34 | Aurahati 100MW PP (Aggreko) |  | IPP | 0.85*23+0.95*91 | 100 | 83 | 1605102 | Engine problem
35 | Kodda 149 MW PP Unit-1 (Summit) |  | IPP | 8*18.45+8.97 | 149 | 138 | 2854224 | Engine problem
36 | Gazipur 100 MW PP |  | RPCL | 6*17.5 | 105 | 90 | 2278800 | Engine problem
37 | Meghnaghat 104 MW PP (OPCL) |  | IPP | 18.5*6 | 104 | 104 | 2656320
38 | Manikgonj 162MW PP(MPGL) |  | IPP | 9*18 | 162 | 144 | 1867680 | Engine problem
39 | Spectra Solar Plant Ltd. |  | IPP | 35 | 35 | 0 | 193086
40 | Kanchan Purbachal Power Generation Ltd. |  | IPP | 18.4*3 | 55 | 19 | 1225800
| Dhaka area Total |  |  |  | 5847 | 3297 | 68600759
41 | Chattogram TPP-1 |  | PDB | 1*210 | 180 | 90 | 2300000 | Machine problem
| Chattogram TPP-2 |  | PDB | 1*210 | 180 | 0 | 0 | Gas shortage
42 | Raozan 25 MW PP |  | RPCL | 3*8.9 | 25 | 25 | 609507
43 | Teknaf 20MW PP (Solartech) |  | IPP | 20 | 20 | 0 | 40905
44 | Patenga 50MW PP (Baraka) |  | IPP | 8*6.98 | 50 | 44 | 996480 | Engine problem
45 | Kaptai Hydro: Unit-1,2,3,4, 5 |  | PDB | 2*40+3*50 | 230 | 122 | 3032795 | Low water level
46 | Sikalbaha 225MW |  | PDB | 1*150+1*175 | 225 | 0 | 0 | HGPI for 30 days.
47 | Sikalbaha Peaking GT |  | PDB | 1*150 | 150 | 0 | 0 | Under maint.
48 | Sikalbaha 105 MW PP (Baraka Sikalbaha) |  | IPP | 6*17.5 | 105 | 105 | 2426280
49 | Hathazari 100 MW peaking PP |  | PDB | 11*8.9 | 98 | 42 | 234816 | Engine problem
50 | Dohazari -Kalaish 100 MW Peaking |  | PDB | 6*17 | 102 | 51 | 304697 | Fuel shortage
51 | Juldah 100 MW Unit-1 (Acorn) |  | NENP | 8*13.45 | 100 | 20 | 507480 | Engine problem
52 | Juldah 100 MW PP Unit-3 (Acorn) |  | IPP | 8*13.5 | 100 | 76 | 1794240 | Engine problem
53 | Barabkunda 22 MW PP (Regent) |  | SIPP, PDB | 8*2.90 | 22 | 22 | 469728
* | Malancha, Ctg. EPZ (United) |  |  | 5*8.73+3*9.34 | 0 | 27 | 528000
54 | Chattogram 108 MW PP (ECPV) |  | IPP | 16*7 | 108 | 87 | 2064000 | Engine problem
55 | Kaptai 7 MW Solar PP |  | PDB | 7.4 MW | 7 | 0 | 29639
56 | Anwara 300 MW PP (United) |  | IPP | 17*17+24 | 300 | 300 | 4930364
57 | Jodiac Power |  | IPP | 3*18.55+1*3.6 | 54 | 35 | 1021133 | Engine problem
58 | Karnaphuli Power Ltd. |  | IPP | 18.415*6+6.5 | 110 | 110 | 2345989
59 | Juldah unit-2 (Acorn) |  | IPP | 8*13.6 | 100 | 73 | 1365120
60 | Anlima Energy Ltd. |  | IPP | 6*21.2 | 116 | 90 | 2151545 | Engine problem
| Chattogram area Total |  |  |  | 2382 | 1319 | 27152718
61 | Ashuganj TPP Unit- 3 |  | APSCL | 1*150 | 0 | 0 | 0 | Contract Expired
| Ashuganj TPP Unit- 4 |  | APSCL | 1*150 | 0 | 0 | 0 | Contract Expired
| Ashuganj TPP Unit- 5 |  | APSCL | 1*150 | 134 | 0 | 0 | Gas shortage
62 | Ashuganj 225 MW CCPP |  | APSCL | 1*142+1*75 | 221 | 205 | 4765000 | #REF!
63 | Ashuganj 450 MW CCPP(North) |  | APSCL | 1*360 | 360 | 310 | 7628300
64 | Ashuganj 450 MW CCPP(South) |  | APSCL | 1*360 | 360 | 0 | 2827000 | Under maint.
| Ashuganj 420 MW CCPP(East) |  | APSCL | 284*1+136*1 | 0 | 0 | 937000 | On test.
65 | Ashuganj 50 MW PP |  | APSCL | 14*3.968 | 45 | 29 | 557928 | Engine problem
66 | Ashuganj 55 MW PP (Precision) |  | QRPP | 15*4 | 55 | 54 | 671040
67 | Ashuganj 195MW PP (APSCL-United) |  | IPP | 20*9.73+1*16 | 195 | 185 | 1388363
68 | Ashuganj 51 MW PP (Midland) |  | IPP | 6*9.34 | 51 | 51 | 1096537
69 | Ashuganj 150MW PP (Midland) |  | IPP | 23*7.015 | 150 | 143 | 3306981
70 | Titas 50 MW Peaking PP |  | PDB | 6*8.92 | 52 | 33 | 863144 | Engine problem
71 | Chandpur 150 MW CCPP |  | PDB | 1*106+1*57 | 163 | 84 | 2310790 | Machine problem
72 | Chandpur 200MW (Desh energy) |  | IPP | 12*18.4 | 200 | 200 | 2654880
73 | Feni 22MW PP (Doreen) |  | SIPP, PDB | 8*2.90 | 22 | 22 | 493992
74 | Feni 11 MW PP (Doreen) |  | SIPP, REB | 4*2.90 | 11 | 11 | 253440
** | Impoprt (Tripura) |  | Imported power | 0 | 160 | 124 | 2383680
75 | Jangalia 33MW PP (Summit) |  | SIPP, PDB | 4*8.73 | 33 | 15 | 417200 | Engine problem
76 | Jangalia 52 MW PP (Lakdanavi) |  | IPP | 6*8.92 | 52 | 0 | 0 | Fuel shortage
77 | Cumilla 25 MW PP (Summit) |  | SIPP, REB | 3*3.67+2*6.97 | 25 | 20 | 496820 | Engine problem
78 | Daudkandi 200 MW PP (B.Trac) |  | IPP | 154*1.4 | 200 | 200 | 2616000
79 | Feni Lanka Power |  | IPP | 7*18.415+1*9.78 | 114 | 0 | 0 | Fuel shortage
80 | Chowmuhani 113 MW |  | IPP | 12*9.78+2*3.1 | 113 | 94 | 1375080 | Engine problem
81 | Bhairob 54.5 MW |  | IPP | 3*18.2 | 54 | 35 | 874800 | 33 kV feeder problem.
82 | Chandpur 115(Doreen) |  | IPP | 4*18.5+2*22.5 | 115 | 116 | 2722560
| Cumilla Area Total |  |  |  | 2885 | 1931 | 40640535
83 | RPCL 210MW CCPP |  | IPP | 4*35+1*70 | 202 | 104 | 2684160 | Gas shortage
84 | Tangail 22 MW PP (Doreen) |  | SIPP, PDB | 8*2.90 | 22 | 19 | 414000
85 | Jamalpur 95 MW PP(Powerpac) |  | IPP | 12*8.924 | 0 | 0 | 0 | Under maint.
86 | Sarishabari 3 MW Solar Plant |  | IPP | 1*3 | 3 | 0 | 12300
87 | Mymensingh 200 MW PP (United) |  | IPP | 9.78*21 | 200 | 176 | 3067200 | Engine problem
88 | Jamalpur 115 MW PP (United) |  | IPP | 9.78*12 | 115 | 98 | 1597200 | Engine problem
89 | Sutiakhali 50 MW Solar PP |  | IPP | 50 | 50 | 0 | 374690
90 | Tangail Palli Power Gen 22 MW |  | IPP | 4*6.7 | 22 | 22 | 530880
| Mymensingh Area Total |  |  |  | 614 | 419 | 8680430
91 | Fenchugonj CCPP Phase-1 |  | PDB | 2*32+1*33 | 70 | 44 | 1024000 | Machine problem
92 | Fenchugonj CCPP Phase-2 |  | PDB | 2*35+1*35 | 90 | 42 | 1025000 | Machine problem
93 | Kushiara 163 MW CCPP (KP) |  | IPP | 1*109+1*54 | 163 | 110 | 2602554 | ST Under maint.
94 | Shajibazar 330 MW CCPP |  | PDB | 3*110 | 330 | 0 | 0 | Under maint.
95 | Fenchugonj 51 MW PP (Barakatullah) |  | RPP | 19*2.90 | 51 | 5 | 325800 | Gas shortage
| Fenchuganj 44MW (Energyprima) |  | NENP | 12*3.3+5*2 | 50 | 25 | 806328 | Gas shortage
96 | Hobiganj 11MW PP Cofidence-E |  | SIPP, REB | 4*2.90 | 11 | 11 | 264000
97 | Shahjibazar GTPP Unit- 8 & 9 |  | PDB | 2*35 | 66 | 61 | 1383456
98 | Shahjibazar 86MW PP (Shahjibazar) |  | RPP | 32*2.90 | 86 | 86 | 2064000
99 | Shahjibazar 100 MW GTPP |  | PDB | 1*100 | 100 | 0 | 0 | Under maint.
100 | Sylhet 225 MW CCPP |  | PDB | 1*142+1*89 | 231 | 120 | 2887500 | ST Under maint.
101 | Sylhet 20 MW GTPP |  | PDB | 1*20 | 20 | 0 | 0 | Gas shortage
| Sylhet 50MW PP (EPL) |  | NENP | 27*2 | 50 | 6 | 174140 | Engine problem
102 | Shahjahanulla 25 MW PP |  | SIPP, REB | 3*9.34 | 25 | 24 | 563760
103 | Bibiana-II 341 MW CCPP (Summit) |  | IPP | 1*222+1*119 | 341 | 300 | 7271000 | FGMO
104 | Bibiyana-III 400 MW CCPP |  | PDB | 400 MW | 400 | 401 | 9446000
105 | Sylhet 10MW PP (Desh) |  | RPP | 6*1.95 | 10 | 10 | 243720
106 | Bibiyana South 400 MW |  | PDB | 400 MW | 383 | 400 | 9311400
| Sylhet Area Total |  |  |  | 2477 | 1645 | 39392658
107 | Bheramara GTPP Unit-3 |  | PDB | 1*20 | 16 | 0 | 0 | Reserve.
** | Bheramara (HVDC ) |  | Imported power | 2*500 | 1000 | 853 | 21268363
108 | Khulna 115 PP MW (KPCL-2) |  | NENP | 7*17 | 115 | 49 | 522240 | Fuel shortage
109 | Faridpur 50 MW Peaking PP |  | PDB | 8*6.89 | 54 | 33 | 380640 | Engine problem
110 | Khulna 225 MW CCPP |  | NWPGCL | 1*150+1*75 | 230 | 206 | 4861937
111 | Gopalganj 100 MW Peaking PP |  | PDB | 16*6.98 | 109 | 50 | 186240 | Line O/L
112 | Bheramara 410 MW CCPP |  | NWPGCL | 1*278+1*132 | 410 | 170 | 4531104 | Gas shortage
| Noapara 40 MW PP (Khanjahan Ali) |  | NENP | 5*8.5 | 40 | 40 | 401625
113 | Noapara 100 MW PP (Bangla Trac) |  | IPP | 70*1.4 | 100 | 99 | 1826880
114 | Rupsha 105 MW PP (Orion rupsha) |  | IPP | 6*18.445 | 105 | 92 | 1882080 | Engine problem
115 | Madhumati 100 MW PP |  | NWPGCL | 6*18 | 105 | 105 | 2563632
116 | Mongla Orion 100 MW Solar PP |  | IPP | 100 | 100 | 0 | 557280
| Khulna 330 MW CCPP (OIL) |  | BPDB | 1*220+1*110 | 0 | 0 | 0 | On test.
| Khulna Area Total |  |  |  | 2384 | 1697 | 38982021
117 | Barisal 110 MW PP (Summit ) |  | IPP | 7*17.076 | 110 | 48 | 359904 | Line O/L
118 | Bhola 33 MW PP (Venture) |  | NENP | 1*34.50 | 40 | 29 | 560891 | Engine problem
119 | Bhola 225 MW CCPP |  | PDB | 2*63+1*68 | 194 | 86 | 2040654 | Gas shortage
120 | Bhola 95 MW PP (Aggreko) |  | QRPP | 96*1.10 | 0 | 0 | 0 | Contract Expired
121 | Payra 1320 MW |  | BCPCL | 2*622 | 1244 | 620 | 13754700 | Line O/L
122 | Bhola Nutan Biddut BD LTD |  | IPP | 220 | 220 | 223 | 5316764
123 | United Payra Power Ltd. |  | IPP | 8*18.5+1*9.5 | 150 | 35 | 242400 | Line O/L
| Barisal Area Total |  |  |  | 1958 | 1041 | 22275313
124 | Baghabari 71 MW GTPP |  | PDB | 1*71 | 71 | 0 | 0 | Gas shortage
| Baghabari 100 MW GTPP |  | PDB | 1*100 | 100 | 0 | 0 | Gas shortage
125 | Baghabari 50 MW Peaking PP |  | PDB | 6*8.9 | 52 | 34 | 462256 | Engine problem
126 | Bera 70 MW Peaking PP |  | PDB | 9*8.29 | 71 | 29 | 271667 | Engine problem
127 | Amnura 50 MW PP(Sinha) |  | QRPP | 7*7.79 | 0 | 0 | 0 | Contract Expired
128 | Katakhali 50 MW PP (Northern) |  | QRPP | 6*8.9 | 50 | 34 | 615012 | Engine problem
129 | Katakhali 50 MW Peaking PP |  | PDB | 6*8.7 | 50 | 32 | 345677 | Engine problem
130 | Sirajgonj Unit-1 225MW |  | NWPGCL | 1*150+1*75 | 210 | 0 | 0 | Gas shortage
131 | Sirajgonj Unit-2 225MW |  | NWPGCL | 1*150+1*75 | 220 | 213 | 5053682
132 | Sirajgonj Unit-3 225MW |  | NWPGCL | 1*141 | 220 | 150 | 4223100 | Gas shortage
133 | Sirajgonj 400 MW CCPP Unit-4 |  | SNWPGCL | 1*282+1*132 | 414 | 390 | 9317091 | Gas shortage
134 | Santahar 50 MW Peaking PP |  | PDB | 6*8.7 | 50 | 37 | 399670 | Engine problem
135 | Bogra 22 MW PP (GBB) |  | RPP | 6*4 | 22 | 21 | 465600
136 | Bogura 20 MW PP (Energyprima) |  | NENP | 5*3.3+5*2 | 0 | 0 | 0 | .
137 | Ullapara 11 MW PP (Summit) |  | SIPP, REB | 4*2.90 | 11 | 11 | 237348
138 | Natore 52 MW PP (Rajlanka) |  | IPP | 6*8.92 | 52 | 0 | 0 | Fuel shortage
139 | Chapainawabganj 100 MW Peaking PP |  | PDB | 12*8.924 | 104 | 90 | 980848 | Engine problem
140 | Baghabari 200 MW PP (Paramount) |  | IPP | 135*1.6 | 200 | 110 | 2070209 | Fuel shortage
141 | Bagura 113 MW PP (Confidence)-2 |  | IPP | 6*18.55+7.2 | 113 | 113 | 2345760
142 | Confidence Power Bogura Unit-1 113 MW |  | IPP | 6*18.55 | 113 | 113 | 2720640
143 | Sirajgonj 6.55 MW Solar |  | NWPGCL | 1*6 | 6 | 0 | 30660
| Rajshahi Area Total |  |  |  | 2129 | 1377 | 29539220
144 | Barapukuria TPP Unit-1 |  | PDB | 1*125 | 85 | 0 | 0 | Coal shortage
| Barapukuria TPP Unit-2 |  | PDB | 1*125 | 85 | 0 | 0 | Under maint.
145 | Barapukuria 275 MW TPP Unit-3 |  | PDB | 1*275 | 274 | 175 | 4278500 | Coal shortage
146 | Rangpur 20 MW GTPP |  | PDB | 1*20 | 20 | 15 | 127000
147 | Saidpur 20 MW GTPP |  | PDB | 1*20 | 20 | 0 | 0
148 | Rangpur 113 MW PP (Confidence) |  | IPP | 9*6.984+7*7.015+3.15*2 | 113 | 96 | 1854508 | Engine problem
149 | Sympa Solar Power 8MW |  | IPP | 8 MW | 8 | 0 | 27730
150 | Energypac Power Venture Thakurgaon Ltd. |  | IPP | 115 | 115 | 95 | 1616256 | Engine problem
| Rangpur Area Total |  |  |  | 720 | 381 | 7903994
| Total |  |  |  | 21396 | 13107 | 283167648
| Eastern Grid Total |  |  |  | 14205 | 8611 | 184467100
| Western Grid Total |  |  |  | 7191 | 4496 | 98700548
| National Grid Total |  |  |  | 21396 | 13107 | 283167648
*Data collected from respective power station over telephone.
Executive Engineer
Network Operation Division
Page- 3

## P3
POWER GRID COMPANY OF BANGLADESH LTD.
NATIONAL LOAD DESPATCH CENTER
MAXIMUM LOAD SERVED BY DIFFERENT GRID SUB-STATIONS
QF-LDC-09
Date: | 2022-07-02
(a) ENTIRE EASTERN GRID : |  | 8369.93 | MW | (b) ENTIRE WESTERN GRID : |  | 3870.62 | MW
i) Dhaka area |  | 4572.73 | MW | i) Khulna area |  | 1528 | MW
ii) Chittagong area |  | 1243.2 | MW | ii) Rajshahi area |  | 1243.6 | MW
iii) Comilla area |  | 1133 | MW | iii) Barisal area |  | 378.02 | MW
iv) Mymensingh area |  | 1017 | MW | iv) Rangpur area |  | 721 | MW
v) Sylhet area |  | 404 | MW
| SYSTEM TOTAL DEMAND ( a + b ) = |  | 12240.55 | MW
MAXIMUM LOAD SERVED BY DIFFERENT SUB-STATIONS
Sub-station | Load (MW) | Hour | Sub-station | Load (MW) | Hour | Sub-station | Load (MW) | Hour
Aftabnagar | 58 | 02:00 | Hasnabad | 117 | 19:00 | Palashbari | 118 | 00:00
Agargaon | 81 | 13:00 | Hathazari | 98 | 21:00 | Panchagarh | 52 | 19:30
Agrabad | 80 | 17:00 | Ishurdi | 70 | 19:00 | Patuakhali | 116 | 23:00
AKS | 15 | 06:00 | Jaldhaka | 52 | 22:00 | Payra | 1.09 | 19:00
AKSML | 147 | 16:00 | Jamalpur | 135 | 05:00 | PHP | 10 | 19:00
Amnura | 54 | 19:30 | Jashore | 122 | 21:00 | Purbachal | 19 | 15:00
Ashuganj | 38 | 17:00 | Jhenaidah | 116 | 22:00 | Purbasadipur | 122 | 00:00
Bagerhat | 94 | 00:00 | Joydebpur | 180 | 10:00 | Rahim | 117 | 14:00
Bakulia | 119 | 17:00 | Joypurhat | 58 | 21:00 | Rajbari | 62 | 00:00
Banani | 52 | 15:00 | Juldah | 26 | 10:00 | Rajendrapur | 96 | 12:00
Bangabhaban | 10 | 11:00 | Kabirpur | 261 | 10:00 | Rajshahi | 159 | 00:00
Barapukuria | 55 | 21:00 | Kachua | 78 | 00:00 | Rajshahi | 31 | 00:00
Barguna | 18 | 00:00 | Kallyanpur | 99 | 19:00 | Ramganj | 100 | 00:00
Barishal | 99 | 19:30 | Kalurghat | 6 | 10:00 | Rampur | 16 | 19:00
Barishal | 64 | 22:00 | Kamrangirchar | 70 | 16:00 | Rangamati | 14 | 19:30
Baroaulia | 71 | 12:00 | Kaptai | 4 | 18:30 | Rangpur | 134 | 00:00
Baroirhat | 50 | 21:00 | Kazla | 85 | 17:00 | Ruppur | 3.2 | 11:00
Bashundhara | 154 | 15:00 | Keranigonj | 58 | 00:00 | Saidpur | 106 | 19:30
BashundharaCement | 6 | 00:00 | Khagrachori | 26 | 22:00 | Satkhira | 112 | 00:00
Beanibazar | 66 | 00:00 | Khulna | 97 | 19:00 | Satmasjid | 103 | 19:30
Benapole | 52 | 00:00 | Khulshi | 203 | 14:00 | Savar | 171 | 19:00
Bhaluka | 146 | 19:00 | Kishoreganj | 150 | 00:00 | Shahjadpur | 102 | 20:00
Bhandaria | 58 | 22:00 | Kodda | 311 | 11:00 | Shahjibazar | 107 | 23:00
Bhangura | 32 | 00:00 | KSRM | 26 | 05:00 | Shahmirpur | 48.5 | 00:00
Bheramara(GK) | 57 | 00:00 | Kulaura | 42 | 00:00 | Shariatpur | 72 | 21:00
Bhulta | 277 | 19:30 | Kurigram | 60 | 00:00 | Sherpur | 120 | 02:00
Bog-Sherpur | 52 | 00:00 | Kushtia | 120 | 17:00 | Shikalbaha | 28 | 23:00
Bogura | 148 | 00:00 | Lalbag | 91 | 19:30 | Shitalakhya | 124 | 12:00
Borhanuddin | 41 | 23:00 | Lalmonirhat | 47 | 00:00 | Sholosohor | N/A | N/A
Brahmanbaria | 168 | 00:00 | Madanganj | 104 | 23:00 | Shyampur | 164 | 11:00
BSRM | 166 | 05:00 | Madaripur | 105 | 00:00 | Siddhirganj | 114 | 15:00
Cantonment | 146 | 16:00 | Madartek | 80 | 00:00 | Sirajganj | 107 | 21:00
Chandpur | 66 | 00:00 | Madunaghat | 59 | 20:00 | Sonargaon | 104 | 10:00
Chandraghona | 30 | 19:30 | Magura | 52 | 00:00 | Sreemongol | 54 | 19:00
Chapai | 63 | 19:30 | Mahasthangarh | 66 | 00:00 | Srinagar | 45.73 | 21:00
Charsaidpur | 43 | 00:00 | Manikganj | 77 | 00:00 | SSM | 5 | 12:00
Chauddagram | 46 | 00:00 | Maniknagar | 71 | 13:00 | Sunamganj | 37 | 03:00
Chhatak | 24 | 00:00 | Matarbari | 40 | 00:00 | Sylhet | 144 | 19:00
Chowmuhani | 206 | 00:00 | Matuail | 56 | 15:00 | Tangail | 210 | 19:30
Chuadanga | 114 | 00:00 | Millgate | 60 | 10:00 | Thakurgaon | 91 | 00:00
Coxsbazar | 92 | 20:00 | Mirpur | 134 | 19:30 | TK | 28.5 | 19:30
Cumilla(N) | 149 | 00:00 | Mirsorai | N/A | N/A | Tongi | 132 | 17:00
Cumilla(S) | 176 | 21:00 | Mithapukur | 36 | 19:30 | Ullon | 73 | 07:00
Daudkandi | 128 | 01:00 | Modern | 0 | 00:00 | Uttara | 90 | 16:00
Dhaka | 34 | 11:00 | Mogbazar | 117 | 16:00 | UttaraNew | 17 | 16:00
Dhamrai | 120 | 09:00 | Mongla | 44 | 12:00 | Zigatola | 44 | 19:30
Dhanmondi | 126 | 12:00 | Motijheel | 35 | 13:00
Dohazari | 92 | 22:00 | Munshiganj | 109 | 00:00
Faridpur | 141 | 22:00 | Mymensingh | 219 | 19:30
Fatullah | 70 | 15:00 | Naogaon | 124 | 00:00
Fenchuganj | 39 | 00:00 | Narail | 44 | 19:30
Feni | 116 | 00:00 | Narinda | 69 | 13:00
Ghorashal | 64 | 22:00 | Narshingdi | 188 | 00:00
Goalpara | 29 | 13:00 | Natore | 140 | 22:00
Gollamari | 46 | 19:30 | Nawabganj | 54.8 | 22:00
Gopalganj | 101 | 21:00 | Netrakona | 107 | 21:00
GPH | 91 | 06:00 | New | 87.4 | 15:00
Gulshan | 66 | 13:00 | Niamatpur | 50 | 18:30
Halishahar | 58 | 18:30 | Noapara | 39 | 20:00
Haripur | 117 | 11:00 | Pabna | 68 | 19:30
Sub Divisional Engineer |  |  | Executive Engineer |  | Superintendent Engineer
Network Operation Division |  |  | Network Operation Division |  | Load Despatch Circle
(1) Honbl. State Minister |  |  | (8) Executive Director (O & M) PGCB. |  | (18) C.E. Transmission (1 & 2) PGCB.
Ministry of Power,Energy & Mineral |  |  | (9) Member,Generation,PDB. |  | (19) S.E. System Protection,PGCB.
Resources, GOB. |  |  | (10) Member,Distribution,PDB. |  | (20) Director,Public Relation,PDB.
(2) Secy (Power Divn.)Ministry of |  |  | (11) Member,Transmission & |  | (21) Director Program, PDB.
Power,Energy & Mineral Resources. |  |  | System Operation,PDB. |  | (22) S.E. Consumer Affairs,PDB.
(3) Director General,Power cell |  |  | (12) Member,P&D,PDB. |  | (23) Director,Project Planning,PDB.
(4) Chairman,BERC |  |  | (13) C.E (P & D), PGCB. |  | (24) Director,System Planning,PDB.
(5) Chairman, BPDB. |  |  | (14) G.M. Commercial Operation |  | (25) Executive Eng.IMD.
(6) Managing Director, PGCB. |  |  | (15) C.E. Generation,PDB. |  | (26) Executive Eng. EMD.
(7) Member(Power & Industry) |  |  | (16) C.E, (P & D),PDB. |  | (27) NLDC
Planning Commission. |  |  | (17) C.E. System Operation,PGCB

## Voltage
e
MAXIMUM & MINIMUM VOLTAGES OF DIFFERENT GRID SUB-STATIONS:
| Date: | 2022-07-02 | [7 empty] | QF-LDC-10
| Sub-Station | Max Voltage | Hour | Min | Hour | Sub-Station | Maxm | Hour | Min | Hour
|  |  |  | Voltage |  |  | Voltage |  | Voltage
| 400 KV | KV | Hour | KV | Hour | 400 KV | KV | Hour | KV | Hour
| Bhulta | 402 | 02:00 | 377 | 15:00 | Kaliakoir | 395 | 03:00 | 381 | 18:30
| Bibiana | 412 | 02:00 | 400 | 12:00 | Payra | 417 | 08:00 | 408 | 01:00
| BIPTC | 399 | 05:00 | 393 | 23:00
| Gopalganj_I | 414 | 18:30 | 398 | 01:00
| 230 KV | KV |  | KV |  | 230 KV | KV |  | KV
| Agargaon | 229 | 04:00 | 228 | 19:00 | Hathazari | 237 | 00:00 | 227 | 11:00
| AKSML | 238 | 23:00 | 224 | 12:00 | Ishurdi | 234 | 06:00 | 227 | 12:00
| Aminbazar | 228 | 00:00 | 216 | 12:00 | Jhenaidah | 230 | 06:00 | 223 | 00:00
| Baghabari | 233 | 19:30 | 229 | 00:00 | Kaliakoir | 234 | 07:00 | 217 | 12:00
| Barapukuria | 228 | 16:00 | 216 | 00:00 | Keranigonj | 229 | 04:00 | 214 | 12:00
| Barishal | 241 | 18:30 | 232 | 00:00 | Khulna(S) | 239 | 10:00 | 233 | 00:00
| Bheramara | 231 | 06:00 | 225 | 01:00 | Maniknagar | 230 | 04:00 | 217 | 12:00
| Bhulta | 233 | 04:00 | 218 | 12:00 | Meghnaghat | 231 | 03:00 | 221 | 15:00
| Bibiana | 239 | 00:00 | 233 | 12:00 | Mirsorai | N/A | N/A | N/A | N/A
| BIPTC | 233 | 18:30 | 224 | 12:00 | Rajshahi | 232 | 18:30 | 224 | 01:00
| Bogura | 231 | 18:30 | 222 | 00:00 | Rampur | N/A | N/A | N/A | N/A
| Borhanuddin | 245 | 10:00 | 238 | 00:00 | Rampura | 230 | 03:00 | 216 | 12:00
| BSRM | 236 | 23:00 | 224 | 12:00 | Shikalbaha | 237 | 19:30 | 229 | 12:00
| Cumilla(N) | 232 | 07:00 | 223 | 12:00 | Shyampur | 230 | 05:00 | 216 | 12:00
| Fenchuganj | 243 | 08:00 | 236 | 12:00 | Siddhirganj | 240 | 16:00 | 219 | 15:00
| Ghorashal | N/A | N/A | N/A | N/A | Sirajgonj | 230 | 05:00 | 227 | 01:00
| GPH | 239 | 23:00 | 225 | 12:00 | Tongi | 230 | 06:00 | 217 | 11:00
| Haripur | 229 | 03:00 | 216 | 12:00
| Hasnabad | 227 | 01:00 | 213 | 11:00
| 132 kV | KV |  | KV |  | 132 kV | KV |  | KV
| Aftabnagar | 136 | 03:00 | 125 | 12:00 | Manikganj | 138 | 06:00 | 129 | 14:00
| Agargaon | 137 | 04:00 | 125 | 15:00 | Maniknagar | 135 | 00:00 | 126 | 12:00
| Agrabad | 138 | 00:00 | 132 | 11:00 | Matarbari | 135 | 22:00 | 120 | 02:00
| AKS | 137 | 00:00 | 130 | 11:00 | Matuail | 136 | 05:00 | 128 | 12:00
| Aminbazar | 134 | 00:00 | 125 | 12:00 | Millgate | 135 | 05:00 | 124 | 12:00
| Amnura | 136 | 18:00 | 126 | 12:00 | Mirpur | 133 | 02:00 | 122 | 17:00
| Ashuganj | 136 | 05:00 | 133 | 12:00 | Mithapukur | 133 | 17:00 | 121 | 01:00
| Bagerhat | 135 | 08:00 | 130 | 00:00 | Modern | 139 | 19:30 | 133 | 07:00
| Bakulia | 140 | 23:00 | 132 | 12:00 | Mogbazar | 136 | 03:00 | 125 | 12:00
| Banani | 135 | 03:00 | 123 | 12:00 | Mongla | 135 | 20:00 | 129 | 01:00
| Bangabhaban | 137 | 06:00 | 126 | 13:00 | Motijheel | 137 | 06:00 | 126 | 13:00
| Barapukuria | 136 | 16:00 | 127 | 00:00 | Munshiganj | 136 | 07:00 | 128 | 12:00
| Barguna | 136 | 18:30 | 129 | 00:00 | Mymensingh | 130 | 09:00 | 118 | 01:00
| Barishal | 136 | 18:00 | 128 | 00:00 | Naogaon | 131 | 16:00 | 123 | 00:00
| Barishal | 136 | 18:30 | 130 | 00:00 | Narail | 134 | 10:00 | 128 | 00:00
| Baroaulia | 138 | 00:00 | 133 | 16:00 | Narinda | 0 | 00:00 | N/A | N/A
| Baroirhat | 133 | 07:00 | 128 | 01:00 | Narshingdi | 138 | 00:00 | 120 | 12:00
| Bashundhara | 135 | 01:00 | 124 | 12:00 | Natore | 133 | 06:00 | 128 | 00:00
| BashundharaCement | 136 | 05:00 | 127 | 12:00 | Nawabganj | 139 | 04:00 | 128 | 12:00
| Beanibazar | 133 | 07:00 | 128 | 00:00 | Netrakona | 130 | 07:00 | 117 | 01:00
| Benapole | 134 | 18:00 | 129 | 00:00 | New | 136 | 07:00 | 123 | 12:00
| Bhaluka | 127 | 06:00 | 115 | 01:00 | Niamatpur | 130 | 15:00 | 118 | 01:00
| Bhandaria | 134 | 18:30 | 124 | 00:00 | Noapara | 137 | 16:00 | 134 | 00:00
| Bhangura | 137 | 05:00 | 134 | 00:00 | Pabna | 135 | 05:00 | 131 | 00:00
| Bheramara | 136 | 06:00 | 133 | 01:00 | Palashbari | 131 | 16:00 | 120 | 01:00
| Bheramara(GK) | 137 | 15:00 | 133 | 00:00 | Panchagarh | 132 | 13:00 | 114 | 01:00
| Bhulta | 128 | 00:00 | 121 | 15:00 | Patuakhali | 135 | 06:00 | 131 | 00:00
| Bog-Sherpur | 134 | 05:00 | 128 | 01:00 | Payra | 137 | 06:00 | 134 | 00:00
| Bogura | 135 | 19:00 | 128 | 01:00 | PHP | 133 | 07:00 | 125 | 01:00
| Bogura | 136 | 16:00 | 130 | 00:00 | Purbachal | 136 | 04:00 | 123 | 12:00
| Brahmanbaria | 132 | 06:00 | 128 | 00:00 | Purbasadipur | 135 | 16:00 | 115 | 01:00
| Cantonment | 136 | 05:00 | 124 | 12:00 | Rahim | 138 | 18:00 | 129 | 12:00
| Chandpur | 140 | 18:00 | 135 | 12:00 | Rajbari | 134 | 09:00 | 128 | 00:00
| Chandraghona | 139 | 00:00 | 133 | 12:00 | Rajendrapur | 138 | 05:00 | 129 | 13:00
| Chapai | 134 | 18:30 | 127 | 12:00 | Rajshahi | 133 | 18:30 | 127 | 12:00
| Charsaidpur | 136 | 02:00 | 128 | 12:00 | Rajshahi | 134 | 19:30 | 127 | 13:00
| Chauddagram | 134 | 07:00 | 127 | 17:00 | Ramganj | 135 | 08:00 | 128 | 02:00
| Chhatak | 134 | 06:00 | 129 | 00:00 | Rampur | 140 | 19:00 | 132 | 12:00
| Chowmuhani | 131 | 06:00 | 127 | 00:00 | Rampura | 136 | 03:00 | 125 | 12:00
| Chuadanga | 131 | 18:30 | 121 | 00:00 | Rangamati | 139 | 19:30 | 133 | 11:00
| Coxsbazar | 128 | 08:00 | 120 | 02:00 | Rangpur | 131 | 17:00 | 120 | 00:00
| Cumilla(N) | 135 | 06:00 | 130 | 17:00 | Ruppur | 136 | 16:00 | 132 | 00:00
| Cumilla(S) | 135 | 07:00 | 128 | 13:00 | Saidpur | 132 | 16:00 | 123 | 00:00
| Daudkandi | 135 | 00:00 | 129 | 18:00 | Satkhira | 134 | 16:00 | 127 | 00:00
| Dhaka | 135 | 00:00 | 125 | 12:00 | Satmasjid | 136 | 04:00 | 125 | 12:00
| Dhamrai | 133 | 04:00 | 121 | 12:00 | Savar | 134 | 00:00 | 122 | 15:00
| Dhanmondi | 136 | 05:00 | 127 | 12:00 | Shahjadpur | 138 | 18:00 | 135 | 00:00
| Dohazari | 137 | 07:00 | 130 | 14:00 | Shahjibazar | 135 | 05:00 | 132 | 00:00
| Faridpur | 134 | 10:00 | 128 | 00:00 | Shahmirpur | 139 | 19:30 | 133 | 12:00
| Fatullah | 137 | 04:00 | 128 | 12:00 | Shariatpur | 135 | 18:30 | 126 | 22:00
| Fenchuganj | 137 | 06:00 | 134 | 00:00 | Sherpur | 133 | 19:30 | 115 | 01:00
| Feni | 134 | 23:00 | 128 | 11:00 | Shikalbaha | 141 | 23:00 | 133 | 17:00
| Ghorashal | 138 | 00:00 | 135 | 07:00 | Shikalbaha | 139 | 08:00 | 134 | 17:00
| Goalpara | 138 | 09:00 | 134 | 17:00 | Shitalakhya | 139 | 00:00 | 128 | 15:00
| Gollamari | 136 | 06:00 | 131 | 01:00 | Sholosohor | N/A | N/A | N/A | N/A
| Gopalganj | 138 | 18:30 | 132 | 00:00 | Shyampur | 133 | 00:00 | 129 | 14:00
| Gopalganj_I | 138 | 09:00 | 132 | 01:00 | Shyampur | 136 | 02:00 | 128 | 12:00
| Gulshan | 136 | 05:00 | 124 | 15:00 | Siddhirganj | 136 | 02:00 | 128 | 15:00
| Halishahar | 139 | 23:00 | 132 | 11:00 | Sirajganj | 134 | 05:00 | 130 | 00:00
| Haripur | 135 | 00:00 | 133 | 18:00 | Sonargaon | 138 | 01:00 | 130 | 12:00
| HaripurSBU | 136 | 05:00 | 130 | 15:00 | Sreemongol | 138 | 07:00 | 133 | 00:00
| Hasnabad | 138 | 06:00 | 126 | 05:00 | Srinagar | 138 | 03:00 | 129 | 14:00
| Hathazari | 138 | 00:00 | 135 | 11:00 | SSM | 140 | 00:00 | 135 | 16:00
| Ishurdi | 136 | 06:00 | 133 | 00:00 | Sunamganj | 132 | 07:00 | 128 | 00:00
| Jaldhaka | 131 | 16:00 | 116 | 01:00 | Sylhet | 134 | 05:00 | 131 | 00:00
| Jamalpur | 134 | 06:00 | 119 | 01:00 | Tangail | 136 | 04:00 | 129 | 18:30
| Jashore | 134 | 09:00 | 130 | 00:00 | Thakurgaon | 133 | 16:00 | 112 | 01:00
| Jhenaidah | 136 | 10:00 | 131 | 00:00 | TK | 138 | 00:00 | 133 | 12:00
| Jhenaidah | 136 | 06:00 | 130 | 00:00 | Tongi | 136 | 03:00 | 127 | 15:00
| Joydebpur | 144 | 03:00 | 136 | 12:00 | Ullon | 136 | 11:00 | 124 | 13:00
| Joypurhat | 130 | 16:00 | 122 | 00:00 | Uttara | 135 | 05:00 | 123 | 12:00
| Juldah | 141 | 23:00 | 133 | 11:00 | UttaraNew | 133 | 03:00 | 122 | 12:00
| Kabirpur | 140 | 06:00 | 121 | 12:00 | Zigatola | 138 | 00:00 | 129 | 13:00
| Kachua | 136 | 07:00 | 131 | 01:00
| Kaliakoir | 141 | 03:00 | 136 | 11:00
| Kallyanpur | 134 | 00:00 | 122 | 09:00
| Sub Assistant Engineer | [5 empty] | Sub Divisional Engineer
| Network Operation Division | [5 empty] | Network Operation Division |  |  | Page 7 of 7

## L-Curve
Date | 2022-07-02
.
TIME | E-W INT.(Export) | EAST GRID | WEST GRID | TOTAL |  |  | DAILY LOAD CURVE
0:00 | 416 | 7989 | 4288 | 12277 |  |  |  | QF-LDC-11
0:30 | 332 | 8107 | 4316 | 12423 | Date: | 2022-07-02
1:00 | 248 | 8225 | 4344 | 12569
1:30 | 244 | 8085.5 | 4306.5 | 12392
2:00 | 240 | 7946 | 4269 | 12215
2:30 | 261 | 7792 | 4232 | 12024 | [5 empty] | Gen. at Eve. Peak | 13107 | 13107 MW (21:00 )
3:00 | 282 | 7638 | 4195 | 11833 | [6 empty] | 21:00
3:30 | 287 | 7562.5 | 4167 | 11729.5 | [5 empty] | Gen. at Day Peak | 11582 | 11582 MW (12:00 )
4:00 | 292 | 7487 | 4139 | 11626 | [6 empty] | 12:00
4:30 | 291 | 7430 | 4040.5 | 11470.5 | [5 empty] | Highest Generation | 13107
5:00 | 290 | 7373 | 3942 | 11315 | [6 empty] | 21:00
5:30 | 283 | 7167.5 | 3775 | 10942.5
6:00 | 276 | 6962 | 3608 | 10570
6:30 | 250 | 6998.5 | 3518.5 | 10517
7:00 | 224 | 7035 | 3429 | 10464
7:30 | 265 | 6982 | 3429.5 | 10411.5
8:00 | 306 | 6929 | 3430 | 10359
8:30 | 436 | 7025.5 | 3508 | 10533.5
9:00 | 566 | 7122 | 3586 | 10708
9:30 | 688 | 7190 | 3735.5 | 10925.5
10:00 | 810 | 7258 | 3885 | 11143
10:30 | 843 | 7209.5 | 3895.5 | 11105
11:00 | 876 | 7161 | 3906 | 11067
11:30 | 813 | 7379 | 3945.5 | 11324.5
12:00 | 750 | 7597 | 3985 | 11582
12:30 | 705 | 7453.5 | 3966 | 11419.5
13:00 | 660 | 7310 | 3947 | 11257
13:30 | 663 | 7334.5 | 3949 | 11283.5
14:00 | 666 | 7359 | 3951 | 11310
14:30 | 738 | 7391 | 3946 | 11337
15:00 | 810 | 7423 | 3941 | 11364
15:30 | 815 | 7461 | 3984 | 11445
16:00 | 820 | 7499 | 4027 | 11526
16:30 | 721 | 7521.5 | 3957 | 11478.5
17:00 | 622 | 7544 | 3887 | 11431
17:30 | 565 | 7672 | 3836.5 | 11508.5
18:00 | 508 | 7800 | 3786 | 11586
18:30 | 537 | 8187 | 3917 | 12104
19:00 | 566 | 8574 | 4048 | 12622
19:30 | 372 | 8522 | 4360 | 12882
20:00 | 344 | 8336 | 4471 | 12807 |  |  |  | Executive Engineer
20:30 | 294 | 8473.5 | 4483.5 | 12957 |  |  |  | Network Operation Division
21:00 | 244 | 8611 | 4496 | 13107
21:30 | 223 | 8598 | 4462.5 | 13060.5
22:00 | 202 | 8585 | 4429 | 13014 |  |  |  |  | Page 6 of 7
22:30 | 215 | 8532 | 4418 | 12950
23:00 | 228 | 8479 | 4407 | 12886
23:30 | 322 | 8234 | 4347.5 | 12581.5
24:00 | 416 | 7989 | 4288 | 12277
13107 MW (21:00 )
11582 MW (12:00 )

## En-Curve
DAILY ENERGY CURVE
Date | 2022-07-02 |  | Energy |  | 283167648
[13 empty] | 2022-07-02 | [5 empty] | QF-LDC-12
TIME | GAS | HVDC | P.GEN(GAS). | P.GEN(HSD) | P.GEN(HFO). | COAL | HYDRO | G.GEN(HSD) | G.GEN(HFO) | TRIPURA | SOLAR | SHORTAGE
0:00 | 3370 | 853 | 1841 | 485 | 3712 | 797 | 81 | 436 | 784 | 132 | 0 | 0
0:30 | 3452 | 870.5 | 1930 | 710.5 | 3502 | 786 | 102.5 | 437.5 | 710 | 137.5 | 0 | 0 | Date: | 2022-07-02
1:00 | 3534 | 888 | 2019 | 936 | 3292 | 775 | 124 | 439 | 636 | 143 | 0 | 0
1:30 | 3531.5 | 887.5 | 2006 | 876.5 | 3213.5 | 765 | 123 | 439.5 | 628 | 139 | 0 | 0 | [8 empty] | Total Energy | 283.1676 | Total Energy Gen 283.168 MKWHr Energy Not Served 0.000 MKWHr Energy Requirement 283.168 MKWHr
2:00 | 3529 | 887 | 1993 | 817 | 3135 | 755 | 122 | 440 | 620 | 135 | 0 | 0 | [8 empty] | Energy not Served | 0
2:30 | 3539 | 888 | 1996.5 | 642 | 3135.5 | 740 | 122 | 439.5 | 603.5 | 135.5 | 0 | 0 | [8 empty] | Energy Requirement | 283.1676
3:00 | 3549 | 889 | 2000 | 467 | 3136 | 725 | 122 | 439 | 587 | 136 | 0 | 0
3:30 | 3553 | 898.5 | 1996 | 383 | 3131 | 725 | 122 | 440 | 565.5 | 133.5 | 0 | 0 | [6 empty] | Shortage
4:00 | 3557 | 908 | 1992 | 299 | 3126 | 725 | 122 | 441 | 544 | 131 | 0 | 0
4:30 | 3560.5 | 908 | 1988 | 226 | 3109 | 710 | 121.5 | 442 | 496 | 128.5 | 0 | 0
5:00 | 3564 | 908 | 1984 | 153 | 3092 | 695 | 121 | 443 | 448 | 126 | 0 | 0
5:30 | 3486 | 908.5 | 1928.5 | 76.5 | 3045.5 | 670 | 121 | 411 | 367 | 122.5 | 2.5 | 0
6:00 | 3408 | 909 | 1873 | 0 | 2999 | 645 | 121 | 379 | 286 | 119 | 5 | 0
6:30 | 3445 | 909 | 1899 | 0 | 2993 | 635 | 121 | 314.5 | 216 | 117 | 19.5 | 0 |  |  |  |  | Coal
7:00 | 3482 | 909 | 1925 | 0 | 2987 | 625 | 121 | 250 | 146 | 115 | 34 | 0
7:30 | 3450 | 908 | 1890.5 | 0 | 2985.5 | 625 | 121 | 250 | 146 | 118 | 47.5 | 0 |  |  |  | Oil |  |  |  | ,
8:00 | 3418 | 907 | 1856 | 0 | 2984 | 625 | 121 | 250 | 146 | 121 | 61 | 0
8:30 | 3342 | 907 | 1862 | 139.5 | 3016 | 610 | 122 | 279 | 207 | 99.5 | 91 | 0
9:00 | 3266 | 907 | 1868 | 279 | 3048 | 595 | 123 | 308 | 268 | 78 | 121 | 0
9:30 | 3248 | 890 | 1838.5 | 495 | 3041.5 | 600 | 123 | 360 | 295 | 80 | 134.5 | 0
10:00 | 3230 | 873 | 1809 | 711 | 3035 | 605 | 123 | 412 | 322 | 82 | 148 | 0
10:30 | 3102 | 873 | 1756 | 825 | 3060 | 615 | 123 | 410.5 | 333.5 | 84 | 131 | 0
11:00 | 2974 | 873 | 1703 | 939 | 3085 | 625 | 123 | 409 | 345 | 86 | 114 | 0
11:30 | 3123 | 873 | 1732 | 936.5 | 3104 | 640 | 124.5 | 410 | 359 | 87 | 145 | 0
12:00 | 3272 | 873 | 1761 | 934 | 3123 | 655 | 126 | 411 | 373 | 88 | 176 | 0
12:30 | 3147.5 | 873 | 1759.5 | 933 | 3097 | 670 | 126 | 410 | 372.5 | 95 | 145.5 | 0
13:00 | 3023 | 873 | 1758 | 932 | 3071 | 685 | 126 | 409 | 372 | 102 | 115 | 0
13:30 | 3023 | 873 | 1758 | 932 | 3071 | 685 | 126 | 409 | 372 | 102 | 115 | 0
14:00 | 3023 | 873 | 1758 | 932 | 3071 | 685 | 126 | 409 | 372 | 102 | 115 | 0
14:30 | 3076.5 | 873 | 1732.5 | 926.5 | 3072 | 700 | 124 | 404 | 383.5 | 107 | 116 | 0
15:00 | 3130 | 873 | 1707 | 921 | 3073 | 715 | 122 | 399 | 395 | 112 | 117 | 0
15:30 | 3138 | 872.5 | 1746.5 | 922.5 | 3071 | 725 | 122 | 423.5 | 414.5 | 107 | 106.5 | 0
16:00 | 3146 | 872 | 1786 | 924 | 3069 | 735 | 122 | 448 | 434 | 102 | 96 | 0
16:30 | 3241 | 872.5 | 1796 | 703.5 | 3192 | 725 | 122.5 | 444 | 461 | 101 | 77 | 0
17:00 | 3241 | 873 | 1806 | 483 | 3315 | 715 | 123 | 440 | 488 | 100 | 58 | 0
17:30 | 3276.5 | 872.5 | 1863.5 | 387 | 3438.5 | 685 | 122 | 434.5 | 508.5 | 97 | 34.5 | 0
18:00 | 3312 | 872 | 1921 | 291 | 3562 | 655 | 121 | 429 | 529 | 94 | 11 | 0
18:30 | 3337.5 | 872.5 | 1938 | 486.5 | 3707.5 | 655 | 121 | 436.5 | 651 | 104 | 5.5 | 0
19:00 | 3363 | 873 | 1955 | 682 | 3853 | 655 | 121 | 444 | 773 | 114 | 0 | 0
19:30 | 3337 | 852 | 1900 | 937 | 3906 | 725 | 121 | 439 | 751 | 118 | 0 | 0
20:00 | 3359 | 853 | 1966 | 730 | 3896 | 765 | 121 | 445 | 766 | 116 | 0 | 0
20:30 | 3354 | 853 | 1993 | 804 | 3926 | 780 | 121.5 | 439.5 | 777.5 | 120 | 0 | 0
21:00 | 3349 | 853 | 2020 | 878 | 3956 | 795 | 122 | 434 | 789 | 124 | 0 | 0
21:30 | 3356 | 853 | 2018 | 802.5 | 3975 | 795 | 121.5 | 435.5 | 792 | 126 | 0 | 0
22:00 | 3363 | 853 | 2016 | 727 | 3994 | 795 | 121 | 437 | 795 | 128 | 0 | 0
22:30 | 3340.5 | 853 | 1984 | 707.5 | 4006 | 796 | 123.5 | 436.5 | 789 | 129 | 0 | 0
23:00 | 3318 | 853 | 1952 | 688 | 4018 | 797 | 126 | 436 | 783 | 130 | 0 | 0
23:30 | 3344 | 853 | 1896.5 | 586.5 | 3865 | 797 | 103.5 | 436 | 783.5 | 131 | 0 | 0 | Max Temp. in Dhaka |  | 24.7° C | 34.3° C
24:00 | 3370 | 853 | 1841 | 485 | 3712 | 797 | 81 | 436 | 784 | 132 | 0 | 0
Executive Engineer
Network Operation Division
Page 5 of 7
GAS
Oil
HVDC
COAL
HYDRO
SOLAR
Total Energy Gen 283.168 MKWHr Energy Not Served 0.000 MKWHr Energy Requirement 283.168 MKWHr
Note on W13: Author:

## Generation
g | 2022-07-02
Si No | Unit | 1:00 | 2:00 | 3:00 | 4:00 | 5:00 | 6:00 | 7:00 | 8:00 | 9:00 | 10:00 | 11:00 | 12:00 | 13:00 | 14:00 | 15:00 | 16:00 | 17:00 | 18:00 | 18:30 | 19:00 | 19:30 | 20:00 | 21:00 | 22:00 | 23:00 | 24:00 | KWH
1 | Karnaphuli Hydro PP Unit-1, 2 & 3 | 89 | 87 | 87 | 87 | 86 | 86 | 86 | 86 | 88 | 88 | 88 | 91 | 91 | 89 | 87 | 87 | 88 | 86 |  | 86 | 86 | 86 | 87 | 86 | 91 | 46 | 2184795
2 | Karnaphuli Hydro PP Unit-4 & 5 | 35 | 35 | 35 | 35 | 35 | 35 | 35 | 35 | 35 | 35 | 35 | 35 | 35 | 35 | 35 | 35 | 35 | 35 |  | 35 | 35 | 35 | 35 | 35 | 35 | 35 | 848000
3 | Chattogram TPP-1 | 100 | 100 | 100 | 100 | 100 | 100 | 100 | 100 | 100 | 100 | 100 | 100 | 100 | 90 | 90 | 90 | 90 | 90 |  | 90 | 90 | 90 | 90 | 90 | 90 | 90 | 2300000
4 | Chattogram TPP-2
5 | Raozan 25 MW PP | 25 | 25 | 25 | 25 | 25 | 25 | 25 | 25 | 25 | 25 | 25 | 25 | 25 | 18 | 25 | 25 | 25 | 25 |  | 25 | 25 | 25 | 25 | 25 | 25 | 25 | 609507
| Teknaf 20MW PP (Solartech) | [6 empty] | 1 | 4 | 3 | 2 | 1 | 9 | 6 | 3 | 6 | 6 | 3 | 1 | [8 empty] | 40905
6 | Sikalbaha 225MW CCPP (Gas)
7 | Sikalbaha 225MW CCPP(Oil)
8
9 | Sikalbaha 150MW GTPP
10 | Sikalbaha 150MW GTPP(Oil)
| Dohazari -Kalaish 100 MW Peaking | [19 empty] | 51 | 51 | 51 | 51 | 51 | 51 | 51 | 304697
12 | Hathazari 100 MW peaking PP | 17 | [18 empty] | 41 | 41 | 42 | 42 | 42 | 32 | 32 | 234816
| Sikalbaha 105 MW PP (Baraka Sikalbaha) | 87 | 87 | 87 | 87 | 87 | 87 | 97 | 97 | 105 | 105 | 105 | 105 | 105 | 105 | 105 | 105 | 105 | 105 |  | 105 | 105 | 105 | 105 | 105 | 105 | 105 | 2426280
| Daudkandi 200 MW PP (B.Trac) | 200 | 150 | 50 | [5 empty] | 30 | 70 | 196 | 200 | 200 | 200 | 200 | 200 |  |  |  | 175 | 200 | 150 | 200 | 200 | 200 | 0 | 2616000
14 | Titas 50 MW Peaking PP | 48 | 48 | 49 | 49 | 49 | 49 |  |  |  |  | 21 | 48 | 48 | 48 | 47 | 47 | 47 | 47 |  | 40 | 40 | 40 | 33 | 41 | 41 | 41 | 863144
15 | 210 MW Siddhirgonj TPP
16 | Siddhirgonj 2*120 MW GTPP
17 | Siddhirganj 335 MW CCPP
18 | Kodda 300 MW PP Unit-2 (Summit) | 260 | 260 | 260 | 260 | 260 | 245 | 260 | 260 | 258 | 240 | 245 | 243 | 243 | 243 | 245 | 243 | 245 | 243 |  | 245 | 243 | 249 | 275 | 277 | 275 | 275 | 6129707
19 | Ashuganj 195MW PP (APSCL-United) | 8 | 8 | 8 | 8 | 8 | 8 | 8 | 8 | 8 | 8 | 8 | 8 | 8 | 8 | 8 | 92 | 92 | 185 |  | 185 | 185 | 185 | 185 | 185 | 103 | 8 | 1388363
20 | Ghorasal TPP (Unit-1&2)
21 | Ghorasal Repowered CCPP:Unit-3 (GT
22 | Ghorasal Repowered CCPP Unit-4
23 | Ghorasal TPP Unit-5 | 180 | 180 | 180 | 180 | 180 | 180 | 180 | 180 | 180 | 180 | 180 | 180 | 180 | 180 | 180 | 180 | 180 | 180 |  | 180 | 180 | 180 | 180 | 180 | 180 | 180 | 4347000
24
25 | Ghorasal 365 MW CCPP Unit-7 | [13 empty] | 50 | 70 | 175 | 265 | 280 |  | 280 | 280 | 280 | 280 | 280 | 282 | 280 | 2368818
26
28 | Ashuganj TPP Unit- 3
29 | Ashuganj TPP Unit- 4
30 | Ashuganj TPP Unit- 5
32 | Ashuganj 50 MW PP | 33 | 33 | 33 | 33 | 33 | 33 | 33 | 33 | 8 | 8 | 8 | 8 | 8 | 8 | 8 | 8 | 15 | 29 |  | 29 | 29 | 29 | 29 | 30 | 33 | 33 | 557928
33 | Ashuganj 225 MW CCPP | 197 | 202 | 207 | 208 | 209 | 210 | 209 | 166 | 173 | 209 | 202 | 202 | 202 | 197 | 196 | 206 | 204 | 202 |  | 195 | 207 | 205 | 205 | 206 | 132 | 154 | 4765000
34 | Ashuganj 450 MW CCPP(South) | 285 | 285 | 285 | 285 | 285 | 285 | 315 | 330 | 210 | 0 | [5 empty] | 11 | [6 empty] | 0 | 0 | 14 | 75 | 2827000
| Ashuganj 450 MW CCPP(North) | 305 | 305 | 305 | 310 | 310 | 270 | 300 | 310 | 280 | 280 | 280 | 280 | 280 | 280 | 280 | 310 | 310 | 340 |  | 330 | 310 | 310 | 310 | 310 | 310 | 310 | 7628300
| Ashuganj 420 MW CCPP(East) | [8 empty] | 5 | 205 | 6 | 276 | 91 | 80 | 144 | [10 empty] | 0 | 937000
35 | Ashuganj 55 MW PP (Precision) | 30 | 20 | 20 | 20 | 20 | 20 | 20 | 20 | 5 | 5 | 5 | 5 | 5 | 5 | 5 | 5 | 49 | 54 |  | 55 | 55 | 54 | 54 | 54 | 54 | 25 | 671040
36 | Chandpur 150 MW CCPP | 122 | 122 | 122 | 122 | 122 | 122 | 116 | 115 | 84 | 84 | 84 | 85 | 84 | 84 | 85 | 85 | 85 | 85 |  | 125 | 85 | 85 | 84 | 84 | 85 | 87 | 2310790
37 | Tongi 80 MW GTPP
38 | Haripur GTPP
39 | Haripur 412 MW CCPP | 340 | 332 | 332 | 332 | 332 | 330 | 321 | 308 | 294 | 269 | 259 | 299 | 298 | 299 | 307 | 310 | 308 | 314 |  | 317 | 314 | 314 | 313 | 314 | 313 | 305 | 7612420
40 | Meghnaghat 450 MW CCPP(MPL) | 225 | 225 | 225 | 225 | 225 | 225 | 225 | 225 | 210 | 190 | 200 | 210 | 210 | 210 | 210 | 210 | 210 | 215 |  | 225 | 225 | 225 | 225 | 225 | 225 | 225 | 4507500
41 | Haripur 360MW CCPP(HPL) | 221 | 221 | 221 | 221 | 221 | 221 | 212 | 205 | 192 | 174 | 173 | 203 | 199 | 199 | 198 | 200 | 204 | 204 |  | 204 | 204 | 200 | 200 | 200 | 198 | 198 | 4918000
42 | RPCL 210MW CCPP | 148 | 148 | 153 | 153 | 156 | 156 | 156 | 136 | 131 | 106 | 106 | 105 | 69 | 81 | 82 | 81 | 81 | 81 |  | 100 | 101 | 103 | 104 | 102 | 104 | 103 | 2684160
43 | Sutiakhali 50 MW Solar PP | [5 empty] | 2 | 14 | 13 | 27 | 19 | 46 | 43 | 46 | 53 | 31 | 31 | 20 | 3 |  | 0 | [6 empty] | 374690
44 | Fenchugonj CCPP Phase-1 | 43 | 43 | 43 | 43 | 43 | 43 | 43 | 43 | 44 | 44 | 42 | 44 | 43 | 44 | 41 | 43 | 43 | 43 |  | 44 | 44 | 44 | 44 | 44 | 44 | 44 | 1024000
45 | Fenchugonj CCPP Phase-2 | 42 | 42 | 42 | 42 | 42 | 42 | 42 | 42 | 42 | 42 | 42 | 42 | 42 | 42 | 42 | 42 | 42 | 42 |  | 42 | 42 | 42 | 42 | 42 | 42 | 42 | 1025000
46 | Shajibazar 330 MW CCPP
47 | Shahjibazar GTPP Unit- 8 & 9 | 57 | 57 | 57 | 57 | 57 | 41 | 62 | 61 | 62 | 63 | 59 | 58 | 58 | 61 | 53 | 55 | 55 | 55 |  | 55 | 62 | 63 | 61 | 63 | 64 | 63 | 1383456
48 | Shahjibazar 86MW PP (Shahjibazar) | 86 | 86 | 86 | 86 | 86 | 86 | 86 | 86 | 81 | 81 | 54 | 84 | 86 | 86 | 86 | 86 | 86 | 86 |  | 86 | 86 | 86 | 86 | 86 | 86 | 86 | 2064000
Shahjibazar 100 MW GTPP
49 | Shahjibazar 50MW PP (EPL)
50 | Sylhet 225 MW CCPP | 120 | 120 | 120 | 120 | 120 | 120 | 120 | 120 | 120 | 120 | 120 | 120 | 120 | 120 | 120 | 120 | 120 | 120 |  | 120 | 120 | 120 | 120 | 120 | 120 | 120 | 2887500
51 | Sylhet 20 MW GTPP
52 | Sylhet 50MW PP (EPL) | 6 | 6 | 6 | 6 | 6 | 6 | 6 | 6 | 6 | 6 | 6 | 6 | 6 | 6 | 6 | 6 | 6 | 6 |  | 6 | 6 | 6 | 6 | 6 | 6 | 6 | 174140
53 | Sylhet 10MW PP (Desh) | 10 | 10 | 10 | 10 | 10 | 10 | 10 | 10 | 10 | 10 | 10 | 10 | 10 | 10 | 10 | 10 | 10 | 10 |  | 10 | 10 | 10 | 10 | 10 | 10 | 10 | 243720
54 | Hobiganj 11MW PP Cofidence-E | 11 | 11 | 11 | 11 | 11 | 11 | 11 | 11 | 11 | 11 | 11 | 11 | 11 | 11 | 11 | 11 | 11 | 11 |  | 11 | 11 | 11 | 11 | 11 | 11 | 11 | 264000
55 | Fenchugonj 51 MW PP (Barakatullah) | 20 | 20 | 20 | 20 | 20 | 20 | 19 | 19 | 19 | 19 | 19 | 19 | 19 | 5 | 5 | 5 | 6 | 8 |  | 8 | 5 | 5 | 5 | 5 | 5 | 8 | 325800
56 | Shahjahanulla 25 MW PP | 24 | 24 | 24 | 24 | 24 | 24 | 24 | 24 | 24 | 24 | 24 | 24 | 24 | 24 | 24 | 24 | 24 | 24 |  | 24 | 24 | 24 | 24 | 24 | 24 | 24 | 563760
57 | Bibiana-II 341 MW CCPP (Summit) | 300 | 280 | 290 | 280 | 285 | 265 | 310 | 290 | 305 | 300 | 305 | 305 | 300 | 300 | 310 | 310 | 285 | 270 |  | 290 | 240 | 270 | 300 | 285 | 300 | 300 | 7271000
| Bibiyana South 400 MW | 400 | 396 | 400 | 400 | 400 | 360 | 360 | 360 | 400 | 400 | 386 | 390 | 390 | 392 | 377 | 388 | 391 | 391 |  | 391 | 400 | 400 | 400 | 401 | 400 | 400 | 9311400
58 | Nababganj 55 MW PP (Southern power ) | 35 | 35 | 35 | 35 | 35 | 35 | 35 | 35 | 35 | 35 | 35 | 35 | 35 | 35 | 35 | 35 | 35 | 55 |  | 55 | 55 | 35 | 35 | 35 | 35 | 35 | 900062
59 | Tangail Palli Power Gen 22 MW | 22 | 22 | 22 | 22 | 22 | 22 | 22 | 22 | 22 | 22 | 22 | 22 | 22 | 22 | 22 | 22 | 22 | 22 |  | 22 | 22 | 22 | 22 | 22 | 22 | 22 | 530880
60 | Barabkunda 22 MW PP (Regent) | 22 | 22 | 22 | 22 | 22 | 19 | 19 | 19 | 19 | 19 | 19 | 19 | 19 | 19 | 19 |  | 21 | 22 |  | 22 | 22 | 22 | 22 | 22 | 22 | 22 | 469728
61 | Narshingdi 22 MW PP (Doreen) | 22 | 22 | 22 | 22 | 22 |  |  |  | 19 | 19 | 19 | 19 | 19 | 19 | 19 | 19 |  |  |  | 19 | 19 | 19 | 19 | 22 | 22 | 22 | 333540
62 | Tangail 22 MW PP (Doreen) | 20 | 20 | 20 | 20 | 20 | 20 | 20 | 20 | 20 | 20 | 20 | 20 | 20 | 16 | 16 | 16 | 16 | 16 |  | 19 | 19 | 19 | 19 | 20 | 20 | 20 | 414000
63 | Impoprt (Tripura) | 143 | 135 | 136 | 131 | 126 | 119 | 115 | 121 | 78 | 82 | 86 | 88 | 102 | 106 | 112 | 102 | 100 | 94 |  | 114 | 118 | 116 | 124 | 128 | 130 | 132 | 2383680
64 | Malancha, Ctg. EPZ (United) | 42 | 42 | 42 | 42 | 42 | 42 | 40 | 10 | 2 | 2 | 2 | 2 | 8 | 6 | 3 | 2 | 2 | 14 |  | 19 | 6 | 16 | 27 | 35 | 38 | 40 | 528000
65 | Feni 22MW PP (Doreen) | 22 | 22 | 22 | 22 | 22 | 22 | 22 | 22 | 22 | 22 | 22 | 22 | 19 | 19 | 22 | 22 | 22 | 22 |  | 22 | 22 | 22 | 22 | 22 | 22 | 22 | 493992
66 | Feni 11 MW PP (Doreen) | 11 | 11 | 11 | 11 | 11 | 11 | 11 | 11 | 11 | 11 | 11 | 11 | 11 | 11 | 11 | 11 | 11 | 11 |  | 11 | 11 | 11 | 11 | 11 | 11 | 11 | 253440
67 | Jangalia 33MW PP (Summit) | 33 | 33 | 33 | 33 | 33 | 33 | 25 | 16 | 7 | 0 | 0 | 0 | 0 |  |  | 8 | 15 | 15 |  | 15 | 15 | 15 | 15 | 20 | 26 | 33 | 417200
68 | Cumilla 25 MW PP (Summit) | 20 | 20 | 20 | 20 | 20 | 20 | 20 | 20 | 18 | 18 | 20 | 20 | 18 | 18 | 17 | 17 | 18 | 20 |  | 20 | 20 | 20 | 20 | 21 | 21 | 21 | 496820
69 | Summit Ashulia | 25 | 25 | 25 | 25 | 25 | 25 | 25 | 25 | 25 | 25 | 25 | 25 | 25 | 25 | 25 | 25 | 25 | 25 |  | 25 | 25 | 25 | 25 | 25 | 25 | 25 | 600000
70 | Summit Madhabdi | 27 | 26 | 26 | 26 | 26 | 26 | 26 | 26 | 18 | 20 | 26 | 26 | 26 | 26 | 26 | 26 | 25 | 25 |  | 25 | 16 | 26 | 26 | 26 | 26 | 26 | 561420
71 | Maona 33 MW PP(Summit) | 33 | 33 | 33 | 33 | 33 | 33 | 33 | 33 | 33 | 33 | 33 | 33 | 33 | 33 | 33 | 33 | 33 | 33 |  | 33 | 33 | 33 | 33 | 33 | 33 | 33 | 816800
72 | Rupganj 33 MW PP(Summit) | 25 | 25 | 25 | 25 | 25 | 25 | 25 | 25 | 25 | 25 | 25 | 25 | 25 | 18 | 25 | 21 | 23 | 22 |  | 22 | 22 | 22 | 22 | 16 | 16 | 16 | 526200
73 | Ghorashal 108MW PP (Regent) | 68 | 68 | 68 | 68 | 68 | 68 | 68 | 68 | 68 | 61 | 63 | 63 | 71 | 67 | 67 | 70 | 70 | 70 |  | 70 | 73 | 73 | 73 | 73 | 73 | 73 | 1616272
| Feni Lanka Power | [25 empty] | 0 | 0
| Chowmuhani 113 MW | 92 | 39 | 38 | 39 | 38 | 38 | 38 | 39 | 39 | 39 | 36 | 28 | 30 | 38 | 38 | 43 | 94 | 95 |  | 95 | 95 | 94 | 94 | 95 | 95 | 54 | 1375080
| Manikgonj 162MW PP(MPGL) | 35 | 35 | 35 | 35 | 35 | 35 | 35 | 35 | 35 | 35 | 53 | 54 | 54 | 54 | 54 | 54 | 162 | 144 |  | 144 | 144 | 144 | 144 | 144 | 144 | 144 | 1867680
77 | Siddhirganj 100 PP(Dutch Bangla) | 100 | 100 | 100 | 100 | 100 | 88 | 88 | 92 | 95 | 95 | 100 | 100 | 98 | 90 | 90 | 85 | 90 | 95 |  | 98 | 99 | 99 | 99 | 99 | 100 | 100 | 2306880
78 | Gazipur 52 MW PP | 49 | 49 | 49 | 49 | 42 | 42 | 42 | 41 | 41 | 41 | 41 | 41 | 41 | 41 | 41 | 41 | 49 | 49 |  | 49 | 49 | 49 | 49 | 41 | 41 | 50 | 1057440
79 | Kodda 150MW PP | 115 | 115 | 82 | 48 | 48 | 16 | 16 | 16 | 115 | 115 | 115 | 115 | 115 | 132 | 132 | 132 | 132 | 132 |  | 145 | 145 | 145 | 145 | 145 | 145 | 145 | 2477280
80 | Jamalpur 95 MW PP(Powerpac)
81 | Jangalia 52 MW PP (Lakdanavi) | [26 empty] | 0
| Gazipur 100 MW PP | 105 | 105 | 105 | 105 | 105 | 105 | 105 | 105 | 105 | 105 | 87 | 88 | 88 | 88 | 70 | 70 | 90 | 90 |  | 90 | 90 | 90 | 90 | 90 | 90 | 90 | 2278800
| Kaptai 7 MW Solar PP | [5 empty] | 0 | 2 | 3 | 4 | 4 | 6 | 2 | 4 | 1 | 1 | 0 | 1 | [9 empty] | 29639
| Jodiac Power | 54 | 54 | 54 | 35 | 35 | 35 | 35 | 35 | 35 | 35 | 35 | 35 | 35 | 35 | 35 | 35 | 35 | 35 |  | 35 | 35 | 35 | 35 | 54 | 54 | 54 | 1021133
| Karnaphuli Power Ltd. | 96 | 92 | 92 | 92 | 92 | 92 | 92 | 92 | 92 | 92 | 78 | 84 | 74 | 80 | 105 | 93 | 103 | 110 |  | 110 | 110 | 110 | 110 | 110 | 110 | 110 | 2345989
82 | Madanganj 102 PP(Summit)
83 | Pagla (DPA )
84 | B.Baria (Aggreko) 85MW
85 | Keraniganj 100 MW PP (Powerpac)
86 | Meghnaghat CCPP ( Summit) | 112 | 112 | 112 | 112 | 112 | 112 | 109 | 105 | 100 | 100 | 0 | [14 empty] | 0 | 1151505
87 | Meghnaghat 100 MW(IEL) | 88 | 88 | 87 | 87 | 78 | 80 | 80 | 80 | 79 | 79 | 80 | 77 | 72 | 80 | 83 | 78 | 79 | 78 |  | 79 | 79 | 78 | 76 | 80 | 87 | 87 | 1955520
| Meghnaghat 104 MW PP (OPCL) | 104 | 104 | 104 | 104 | 104 | 104 | 104 | 104 | 104 | 104 | 104 | 104 | 104 | 104 | 104 | 104 | 104 | 104 |  | 104 | 104 | 104 | 104 | 104 | 104 | 104 | 2656320
88 | Ghorashal 78.5 MW PP(MAX)
90 | Ashuganj 53MW PP (United)
91 | Juldah 100 MW Unit-1 (Acorn) | 20 | 20 | 20 | 20 | 20 | 20 | 20 | 20 | 20 | 20 | 20 | 20 | 20 | 20 | 20 | 20 | 20 | 20 |  | 20 | 20 | 20 | 20 | 20 | 20 | 20 | 507480
92 | Fenchuganj 44MW (Energyprima) | 35 | 35 | 35 | 35 | 35 | 35 | 35 | 35 | 35 | 35 | 35 | 35 | 35 | 25 | 25 | 25 | 25 | 25 |  | 25 | 25 | 25 | 25 | 25 | 25 | 25 | 806328
93 | Ashuganj 51 MW PP (Midland) | 51 | 51 | 51 | 51 | 44 | 44 | 44 | 44 | 44 | 44 | 44 | 44 | 51 | 51 | 51 | 43 | 43 | 43 |  | 51 | 51 | 51 | 51 | 51 | 51 | 51 | 1096537
94 | Gagnagar 102 MW PP (Digital Power) | 94 | 94 | 94 | 94 | 94 | 94 | 94 | 94 | 94 | 94 | 94 | 94 | 94 | 94 | 94 | 94 | 94 | 94 |  | 94 | 94 | 94 | 94 | 94 | 94 | 94 | 2239200
95 | Patenga 50MW PP (Baraka) | 44 | 39 | 44 | 44 | 38 | 38 | 38 | 38 | 38 | 38 | 38 | 38 | 38 | 38 | 41 | 44 | 44 | 45 |  | 44 | 44 | 44 | 44 | 38 | 44 | 45 | 996480
96 | Chattogram 108 MW PP (ECPV) | 93 | 93 | 94 | 94 | 94 | 69 | 63 | 63 | 76 | 91 | 91 | 84 | 85 | 85 | 85 | 85 | 88 | 91 |  | 91 | 91 | 91 | 87 | 91 | 94 | 94 | 2064000
97 | katpotti 52 MW | [26 empty] | 0
98 | Bosila 108MW PP(CLC)
99 | Madanganj-55 MW PP(Summit) | 45 | 40 | 40 | 40 | 40 | 40 | 40 | 45 | 55 | 55 | 55 | 55 | 55 | 55 | 55 | 55 | 55 | 55 |  | 55 | 55 | 55 | 55 | 55 | 55 | 55 | 1228635
100 | Manikganj 55 MW PP (Northern) | 55 | 55 | 55 | 55 | 55 | 55 | 35 | 35 | 35 | 35 | 55 | 55 | 55 | 55 | 55 | 55 | 55 | 55 |  | 55 | 55 | 55 | 55 | 55 | 55 | 55 | 1251607
101 | Kushiara 163 MW CCPP (KP) | 110 | 110 | 110 | 110 | 110 | 110 | 110 | 110 | 110 | 110 | 110 | 110 | 110 | 110 | 110 | 110 | 110 | 110 |  | 110 | 110 | 110 | 110 | 110 | 110 | 110 | 2602554
102 | Sarishabari 3 MW Solar Plant | [6 empty] | 0 | 0 | 2 | 2 | 2 | 2 | 2 | 1 | 2 | 1 | [10 empty] | 12300
103 | Kamalaghat 54 MW PP(Banco Energy) | 35 | 35 | 35 | 35 | 35 | 35 | 35 | 35 | 35 | 35 | 35 | 35 | 17 | 17 | 17 | 35 | 35 | 35 |  | 54 | 54 | 54 | 54 | 54 | 35 | 35 | 851400
104 | Keranigonj 300 MW PP (APR) | 302 | 303 | 105 | 57 | 11 |  |  |  | 134 | 255 | 301 | 302 | 300 | 301 | 301 | 303 | 303 | 200 |  | 303 | 303 | 183 | 303 | 253 | 305 | 302 | 4890017
105 | Bramhangoan 100 MW PP (Aggreko) | 83 | 83 | 82 | 82 | 82 |  |  |  | 25 | 85 | 85 | 85 | 85 | 85 | 82 | 78 |  |  |  | 80 | 83 | 50 | 83 | 65 | 0 | 0 | 1272524
106 | Mymensingh 200 MW PP (United) | 115 | 115 | 115 | 115 | 115 | 115 | 114 | 114 | 115 | 115 | 115 | 115 | 102 | 110 | 110 | 110 | 113 | 158 |  | 166 | 166 | 167 | 176 | 177 | 177 | 115 | 3067200
112 | Aurahati 100MW PP (Aggreko) | 81 | 81 | 80 | 80 | 50 |  |  | 0 | 74 | 75 | 74 | 76 | 77 | 75 | 70 | 78 | 82 | 81 |  | 81 | 83 | 82 | 83 | 84 | 83 | 83 | 1605102
114 | Kodda 149 MW PP Unit-1 (Summit) | 130 | 115 | 114 | 114 | 114 | 113 | 114 | 107 | 107 | 113 | 115 | 118 | 110 | 112 | 112 | 102 | 108 | 124 |  | 134 | 134 | 134 | 138 | 134 | 138 | 104 | 2854224
115 | Juldah 100 MW PP Unit-3 (Acorn) | 76 | 76 | 76 | 76 | 76 | 76 | 76 | 76 | 76 | 76 | 76 | 76 | 76 | 76 | 76 | 76 | 76 | 76 |  | 76 | 76 | 76 | 76 | 76 | 76 | 76 | 1794240
116 | Chandpur 200MW (Desh energy) | 160 | 68 | 68 | 68 | 68 | 68 | 68 | 68 | 68 | 68 | 68 | 68 | 68 | 68 | 68 | 80 | 95 | 163 |  | 200 | 200 | 200 | 200 | 200 | 200 | 200 | 2654880
117 | Ashuganj 150MW PP (Midland) | 128 | 130 | 132 | 138 | 138 | 140 | 138 | 133 | 140 | 138 | 138 | 137 | 138 | 135 | 128 | 133 | 135 | 140 |  | 143 | 144 | 143 | 143 | 142 | 143 | 142 | 3306981
118 | Bibiyana-III 400 MW CCPP | 402 | 403 | 401 | 401 | 401 | 370 | 370 | 371 | 403 | 402 | 401 | 399 | 386 | 402 | 400 | 404 | 399 | 404 |  | 386 | 402 | 403 | 401 | 401 | 401 | 376 | 9446000
| Jamalpur 115 MW PP (United) | 55 | 55 | 55 | 55 | 55 | 55 | 55 | 55 | 55 | 55 | 58 | 58 | 58 | 57 | 58 | 58 | 58 | 95 |  | 97 | 97 | 97 | 98 | 98 | 98 | 59 | 1597200
| Anwara 300 MW PP (United) | 176 | 178 | 178 | 176 | 178 | 178 | 178 | 178 | 178 | 178 | 178 | 178 | 178 | 178 | 178 | 178 | 178 | 178 |  | 281 | 285 | 279 | 300 | 300 | 300 | 300 | 4930364
| Juldah unit-2 (Acorn) | 50 | 50 | 50 | 50 | 50 | 50 | 50 | 50 | 50 | 50 | 50 | 50 | 50 | 50 | 50 | 50 | 50 | 50 |  | 65 | 65 | 65 | 73 | 77 | 77 | 64 | 1365120
| Anlima Energy Ltd. | 90 | 90 | 90 | 90 | 82 | 80 | 90 | 90 | 90 | 90 | 90 | 90 | 90 | 90 | 90 | 90 | 90 | 90 |  | 90 | 90 | 90 | 90 | 90 | 90 | 90 | 2151545
| Bhairob 54.5 MW | 35 | 35 | 35 | 35 | 35 | 35 | 35 | 35 | 35 | 35 | 35 | 35 | 35 | 35 | 35 | 35 |  | 27 |  | 35 | 35 | 35 | 35 | 35 | 35 | 35 | 874800
| Spectra Solar Plant Ltd. | [5 empty] | 1 | 4 | 14 | 16 | 13 | 13 | 36 | 14 | 30 | 29 | 17 | 10 | 2 | [8 empty] | 193086
| Chandpur 115(Doreen) | 111 | 115 | 111 | 115 | 110 | 116 | 116 | 116 | 116 | 116 | 116 | 116 | 116 | 112 | 97 | 94 | 106 | 116 |  | 116 | 116 | 116 | 116 | 116 | 116 | 116 | 2722560
| Kanchan Purbachal Power Generation Ltd. | 55 | 55 | 55 | 55 | 55 | 41 | 55 | 55 | 55 | 55 | 55 | 55 | 55 | 43 | 50 | 40 | 55 | 55 |  | 55 | 55 | 49 | 19 | 32 | 55 | 55 | 1225800
120 | Eastern Zone Total | 8225 | 7946 | 7638 | 7487 | 7373 | 6962 | 7035 | 6929 | 7122 | 7258 | 7161 | 7597 | 7310 | 7359 | 7423 | 7499 | 7544 | 7800 |  | 8574 | 8522 | 8336 | 8611 | 8585 | 8479 | 7989 | 184467100
121
122 | o
123 | Khulna 60MW
124 | Khulna 115 MW PP (KPCL-1 & 3)
| Khulna 115 PP MW (KPCL-2) | 16 | 16 | 16 | 16 | 16 | 16 | 16 | 16 | 16 | 16 | 16 | 16 | 16 | 16 | 16 | 16 | 16 | 16 |  | 38 | 49 | 49 | 49 | 49 | 49 | 16 | 522240
125 | Khulna 330 MW CCPP (GAS)
126 | Khulna 330 MW CCPP (OIL)
127 | Khulna (Aggreeco) 55MW
128 | Faridpur 50 MW Peaking PP | 27 | 27 | 27 | 27 | 27 | [10 empty] | 19 | 27 | 27 |  | 44 | 30 | 30 | 33 | 33 | 33 | 33 | 380640
| Khulna 225 MW CCPP | 222 | 222 | 222 | 222 | 224 | 205 | 120 | 120 | 155 | 205 | 200 | 201 | 200 | 199 | 199 | 225 | 214 | 203 |  | 218 | 220 | 220 | 206 | 207 | 206 | 207 | 4861937
129 | Rupsha 105 MW PP (Orion rupsha) | 74 | 74 | 74 | 74 | 74 | 74 | 74 | 74 | 74 | 74 | 74 | 75 | 75 | 75 | 74 | 74 | 74 | 75 |  | 90 | 93 | 93 | 92 | 92 | 92 | 93 | 1882080
130 | Mongla Orion 100 MW Solar PP | [5 empty] | 1 | 11 | 24 | 64 | 102 | 37 | 79 | 37 | 54 | 46 | 37 | 22 | 3 | [8 empty] | 557280
131
132 | United Payra Power Ltd. | 17 | 17 | 17 | 17 | 17 | 17 | [14 empty] | 17 | 16 | 35 | 35 | 35 | 17 | 242400
133 | Bhola Nutan Biddut BD LTD (GAS) | 223 | 226 | 226 | 226 | 226 | 227 | 224 | 220 | 220 | 210 | 220 | 219 | 213 | 220 | 220 | 220 | 221 | 221 |  | 200 | 206 | 220 | 223 | 222 | 221 | 223 | 5316764
Bhola Nutan Biddut BD LTD (OIL)
| Barisal 110 MW PP (Summit ) | 16 | 16 | 16 | 16 | 16 | 16 | [13 empty] | 32 | 48 | 48 | 48 | 48 | 48 | 32 | 359904
136 | Barisal GT PP Unit-1& 2
137 | Bhola 95 MW PP (Aggreko)
| Bhola 225 MW CCPP | 86 | 84 | 86 | 86 | 85 | 85 | 84 | 83 | 84 | 86 | 82 | 84 | 82 | 83 | 80 | 83 | 83 | 84 |  | 85 | 86 | 86 | 86 | 85 | 86 | 86 | 2040654
140 | Bhola 33 MW PP (Venture) | 30 | 30 | 28 | 27 | 26 | 23 | 20 | 18 | 15 | 18 | 17 | 17 | 19 | 20 | 22 | 21 | 19 | 19 |  | 27 | 28 | 29 | 29 | 31 | 31 | 31 | 560891
141 | Noapara 100 MW PP (Bangla Trac) | 100 | 100 | 100 | 80 | 10 |  |  |  | 7 | 80 | 100 | 100 | 100 | 99 | 98 | 97 | 98 | 10 |  | 20 | 100 | 98 | 99 | 100 | 100 | 100 | 1826880
142 | Noapara 40 MW PP (Khanjahan Ali) | 8 | 8 | 8 | 8 | 8 | 8 | 8 | 8 | 8 | 8 | 8 | 8 | 8 | 8 | 8 | 8 | 8 | 40 |  | 40 | 40 | 40 | 40 | 40 | 40 | 40 | 401625
143 | Gopalganj 100 MW Peaking PP | [19 empty] | 20 | 20 | 25 | 50 | 46 | 46 | 46 | 186240
144 | Bheramara GTPP Unit-3
145 | Madhumati 100 MW PP | 105 | 105 | 105 | 105 | 105 | 105 | 105 | 105 | 105 | 105 | 105 | 105 | 105 | 105 | 105 | 105 | 105 | 105 |  | 105 | 105 | 105 | 105 | 105 | 105 | 89 | 2563632
146 | Bheramara HVDC | 888 | 887 | 889 | 908 | 908 | 909 | 909 | 907 | 907 | 873 | 873 | 873 | 873 | 873 | 873 | 872 | 873 | 872 |  | 873 | 852 | 853 | 853 | 853 | 853 | 853 | 21268363
147 | Bheramara 410 MW CCPP | 190 | 195 | 200 | 200 | 200 | 200 | 215 | 210 | 195 | 190 | 180 | 175 | 170 | 160 | 165 | 160 | 165 | 165 |  | 165 | 165 | 175 | 170 | 175 | 175 | 170 | 4531104
148 | Payra 1320 MW | 600 | 580 | 550 | 550 | 520 | 470 | 450 | 450 | 420 | 430 | 450 | 480 | 510 | 520 | 540 | 560 | 540 | 480 |  | 480 | 550 | 590 | 620 | 620 | 622 | 622 | 13754700
149
150 | Barapukuria TPP Unit-1 | [16 empty] | 0
151 | Barapukuria TPP Unit-2
152 | Barapukuria 275 MW TPP Unit-3 | 175 | 175 | 175 | 175 | 175 | 175 | 175 | 175 | 175 | 175 | 175 | 175 | 175 | 176 | 175 | 175 | 175 | 175 |  | 175 | 175 | 175 | 175 | 175 | 175 | 175 | 4278500
153 | Baghabari 71 MW GTPP
156 | Baghabari 100 MW GTPP
| Baghabari 50 MW Peaking PP | 34 | 34 | 34 | 34 | 34 | [10 empty] | 12 | 34 | 34 |  | 34 | 34 | 34 | 34 | 34 | 34 | 34 | 462256
| Sirajgonj 6.55 MW Solar | [5 empty] | 0 | 0 | 1 | 4 | 5 | 5 | 5 | 5 | 4 | 0 |  |  | 0 | [8 empty] | 30660
157 | Sirajgonj 225MW CCPP Unit-1 (Gas)
158 | Sirajgonj 225MW CCPP Unit-1(Oil)
Sirajgonj 225 MW CCPP Unit-2 (Gas)
| Sirajgonj 225 MW CCPP Unit-2 (Oil) | 217 | 218 | 217 | 219 | 219 | 174 | 130 | 130 | 153 | 207 | 209 | 210 | 209 | 208 | 200 | 208 | 211 | 211 |  | 211 | 204 | 210 | 213 | 215 | 215 | 214 | 5053682
159 | Sirajgonj 225MW CCPP Unit-3 (Gas) | 178 | 177 | 178 | 180 | 184 | 184 | 184 | 187 | 188 | 184 | 171 | 159 | 159 | 154 | 151 | 151 | 150 | 150 |  | 150 | 150 | 150 | 150 | 152 | 153 | 155 | 4223100
Sirajgonj 225MW CCPP Unit-3 (Oil)
| Sirajgonj 400 MW CCPP Unit-4 | 420 | 421 | 420 | 424 | 419 | 330 | 358 | 356 | 417 | 415 | 414 | 404 | 390 | 368 | 353 | 353 | 350 | 363 |  | 364 | 365 | 380 | 390 | 391 | 394 | 400 | 9317091
160 | Sirajgonj 400MW CCPP Unit-4 (Oil)
161 | Bera 70 MW Peaking PP | 28 | 28 | 28 | 17 | [12 empty] | 4 | 8 |  | 30 | 29 | 29 | 29 | 29 | 26 | 29 | 271667
162 | Bogra 22 MW PP (GBB) | 22 | 22 | 22 | 21 | 21 | 21 | 21 | 21 | 21 | 21 | 18 | 17 | 18 | 18 | 18 | 18 | 18 | 18 |  | 20 | 20 | 21 | 21 | 22 | 22 | 22 | 465600
163 | Bogura 20 MW PP (Energyprima)
164 | Ullapara 11 MW PP (Summit) | 11 | 11 | 11 | 11 | 11 | 8 | 11 | 11 | 11 | 11 | 11 | 11 | 11 | 11 | 11 | 11 | 11 | 11 |  | 11 | 11 | 11 | 11 | 11 | 11 | 11 | 237348
165 | Amnura 50 MW PP(Sinha)
166 | Katakhali 50 MW PP (Northern) | 25 | 34 | 34 | 34 | 34 |  |  |  | 25 | 25 | 25 | 34 | 34 | 34 | 34 | 34 | 34 | 25 |  | 25 | 25 | 25 | 34 | 43 | 43 | 43 | 615012
167 | Katakhali 50 MW Peaking PP | 24 | 24 | 24 | 24 | 24 | [8 empty] | 8 | 16 | 16 | 24 | 24 |  | 32 | 32 | 32 | 32 | 32 | 32 | 32 | 345677
168 | Santahar 50 MW Peaking PP | 36 | 36 | 36 | 36 | [15 empty] | 35 | 35 | 38 | 37 | 37 | 38 | 37 | 399670
169 | Natore 52 MW PP (Rajlanka) | [25 empty] | 0 | 0
170 | Chapainawabganj 100 MW Peaking PP | 90 | 90 | 90 | 90 | 47 | 47 | [10 empty] | 9 | 46 |  | 90 | 90 | 90 | 90 | 90 | 90 | 90 | 980848
171 | Baghabari 200 MW PP (Paramount) | 170 | 100 | 50 | [5 empty] | 9 | 146 | 183 | 171 | 170 | 170 | 170 | 168 | 0 |  |  | 23 | 168 | 167 | 110 | 25 |  | 0 | 2070209
| Bagura 113 MW PP (Confidence)-2 | 94 | 94 | 94 | 94 | 94 | 94 | 94 | 94 | 94 | 80 | 94 | 94 | 94 | 94 | 94 | 94 | 94 | 94 |  | 94 | 94 | 113 | 113 | 113 | 113 | 113 | 2345760
172 | Confidence Power Bogura Unit-1 113 MW | 113 | 113 | 113 | 113 | 113 | 113 | 113 | 113 | 113 | 113 | 113 | 113 | 113 | 113 | 113 | 113 | 113 | 113 |  | 113 | 113 | 113 | 113 | 113 | 113 | 95 | 2720640
173 | Rangpur 20 MW GTPP | 0 | 0 | 0 | 0 | 0 | 0 | 0 | 0 | 0 | 0 | 0 |  | 0 | 0 | 0 | 15 | 15 | 15 |  | 15 | 15 | 15 | 15 | 15 | 15 | 15 | 127000
175 | Saidpur 20 MW GTPP | 0 | 0 | 0 | 0 | 0 | 0 | 0 | 0 | 0 | 0 | 0 | 0 | 0 | 0 | 0 | 0 | 0 | 0 |  | 0 | 0 | 0 |  | 0 | 0 | 0
176 | Rangpur 113 MW PP (Confidence) | 70 | 70 | 70 | 70 | 70 | 70 | 70 | 70 | 70 | 70 | 70 | 70 | 70 | 68 | 68 | 68 | 88 | 87 |  | 95 | 96 | 96 | 96 | 96 | 96 | 70 | 1854508
177 | Sympa Solar Power 8MW | [5 empty] | 1 | 2 | 2 | 1 | 1 | 4 | 0 | 1 | 3 | 2 | 4 | 2 | 2 | [8 empty] | 27730
178 | Energypac Power Venture Thakurgaon Ltd. | 35 | 35 | 35 | 35 | 35 | 35 | 35 | 35 | 35 | 35 | 52 | 90 | 90 | 90 | 90 | 90 | 90 | 90 |  | 94 | 95 | 95 | 95 | 95 | 95 | 95 | 1616256
178