## Forecast
[5 empty] | Power Grid Company of Bangladesh Ltd. | [10 empty] | QF-LDC-07
|  |  | Report on forecasted generation & Demand of national grid on | [6 empty] | 2019-06-06 | Thursday
|  | Date (day): | 2019-06-06 |  | Thursday
| Probable Maximum |  | Generation : |  | (a) At Day Peak Hour : | 12616 | MW |  |  | (b) At Evening Peak Hour : |  | 14100 | MW
Sl. | [6 empty] | Present | Actual Generation |  | Forecasted Available Gen. on |  | Ev. Peak Gen.Shortage |  | Plants under |  | Probable
No. | Name of the Power Station |  | Fuel | Producer | Installed Capacity |  | Capacity | On | 2019-06-05 | 2019-06-06 | during | for Fuel | for plant. S/D | Shut down (date)/ |  | Start up
[8 empty] | Day Peak | Ev. Peak | Day Peak | Ev. Peak | Limitation | M/C Problem | Remarks |  | Date
[5 empty] | Unit No. X Capacity | MW | MW | MW | MW | MW | MW | MW | MW
1 | Ghorasal ST: Unit-1,2 |  | Gas | PDB | 2*55 | 110 | 85 | 35 | 35 | 35 | 35 |  | 50 | ST-1 under maint.
| Ghorasal GT: Unit-3 |  | Gas | PDB | 1*210 | 210 | 170 | 0 | 0 | 0 | 0 |  | 170 | Under maint.
| Ghorasal GT: Unit-4 |  | Gas | PDB | 1*210 | 210 | 180 | 0 | 0 | 0 | 0 | 180 |  | S/D due to Low demand
| Ghorasal ST: Unit-5 |  | Gas | PDB | 1*210 | 210 | 190 | 110 | 110 | 110 | 110 | 80 |  | Gas shoetage
2 | Ghorasal ST: Unit-7 |  | Gas | PDB | 1*243+1*122 | 365 | 365 | 200 | 300 | 300 | 320
3 | Ghorashal 78MW (MAX) |  | Gas | QRPP | 2*40 | 78 | 78 | 0 | 0 | 0 | 0 | 78 |  | Gas Shortage
4 | Ghorashal (Regent) |  | Gas | IPP | 34*3.35 | 108 | 108 | 6 | 32 | 50 | 50 | 58 |  | Gas Shortage
5 | Haripur GT: Unit-1, 2 |  | Gas | SBU, PDB | 2*32 | 64 | 40 | 20 | 20 | 20 | 20 | 20 |  | Gas Shortage
6 | Haripur 412 MW CCPP |  | Gas | EGCB | 1*273+1*139 | 412 | 412 | 315 | 326 | 412 | 412 |  |  | FGMO
7 | Haripur NEPC 110MW |  | HFO | IPP | 8*15 | 110 | 110 | 0 | 0 | 110 | 110
8 | Haripur Power CCPP 360MW |  | Gas | IPP | 1*235+1*125 | 360 | 360 | 330 | 357 | 360 | 360
9 | Meghnaghat CCPP 450MW |  | Gas | IPP | 2*150+1*150 | 450 | 450 | 320 | 400 | 225 | 225 |  |  | GT-1 Under maint.
10 | Meghnaghat (IEL) |  | HFO | QRPP | 12*8.9 | 100 | 100 | 0 | 0 | 100 | 100
11 | Meghnaghat CCPP(Summit) |  | Gas | IPP | 2*110+1*110 | 305 | 305 | 285 | 227 | 335 | 335 |  |  | FGMO
12 | Madanganj 102MW |  | HFO | QRPP | 6*17 | 102 | 100 | 0 | 0 | 100 | 100
13 | Madanganj-55 MW |  | HFO | (IPP) | 3*17.08+1*11.3 | 55 | 55 | 0 | 0 | 55 | 55
14 | Keraniganj (Powerpac) 100MW |  | HFO | QRPP | 8*13.45 | 100 | 100 | 0 | 0 | 100 | 100
15 | Narshingdi (Doreen) |  | Gas | SIPP, REB | 8*2.90 | 22 | 22 | 19 | 22 | 22 | 22
16 | Siddhirgonj ST 210MW |  | Gas | PDB | 1*210 | 210 | 115 | 0 | 0 | 0 | 0 | 115 |  | Gas shortage
17 | Siddhirgonj GT Unit-1& 2 |  | Gas | EGCB | 2*105 | 210 | 210 | 0 | 0 | 100 | 100 | 110 |  | Gas shortage
| Siddhirganj Desh |  | HSD | QRPP | 96*1.2 | 0 | 0 | 0 | 0 | 0 | 0 |  |  | Contract expired
18 | Siddhirganj (Dutch Bangla) |  | HFO | QRPP | 12*8.9 | 100 | 100 | 0 | 0 | 100 | 100
19 | Siddhirganj CCPP-335 MW |  | Gas | EGCB | 1*217 | 217 | 217 | 0 | 0 | 0 | 0 |  |  | S/D due to Low demand
0 | Pagla (DPA ) |  | HSD | QRPP | 100*0.5 | 0 | 0 | 0 | 0 | 0 | 0 |  |  | Contract expired
20 | Gagnagar (Orion) |  | HFO | IPP | 12*8.924 | 102 | 102 | 0 | 0 | 102 | 102
21 | Katpotti 51 MW |  | HFO | IPP | 7*7.9 | 51 | 51 | 0 | 21 | 49 | 49
22 | Banco Energy 54MW |  | HFO | IPP | 3*18 | 54 | 54 | 0 | 17 | 35 | 35 |  | 19 | Engine problem
23 | Kodda 149MW |  | HFO | BPDB-RPCL | 9*17.06 | 149 | 149 | 0 | 0 | 149 | 149
24 | Northern 55 MW |  | HFO | IPP | 3*19.3 | 55 | 55 | 0 | 0 | 55 | 55
25 | Southern 55MW |  | HFO | IPP | 3*19.3 | 55 | 55 | 0 | 17 | 55 | 55
26 | Bosila 108MW |  | HFO | IPP | 12*8.775+1*3.5 | 108 | 108 | 0 | 0 | 65 | 65 |  | 43 | Engine problem
27 | Summit Power,(Madhabdi+Ashulia) |  | Gas | SIPP,REB | 3*3.67+4*8.73 | 80 | 80 | 28 | 28 | 58 | 58 |  | 22 | Engine problem
28 | Summit Maona |  | Gas | SIPP,REB | 4*8.73 | 33 | 33 | 25 | 30 | 33 | 33
29 | Summit Rupganj |  | Gas | SIPP,REB | 4*8.73 | 33 | 33 | 6 | 6 | 33 | 33
30 | Gazipur (RPCL) |  | HFO | IPP | 6*8.9 | 52 | 52 | 0 | 0 | 50 | 50
31 | Tongi GT |  | Gas | PDB | 1* 105 | 105 | 105 | 0 | 0 | 0 | 0 | 105 |  | Gas shortage
32 | Summit Gazipur -2 |  | HFO | IPP | 18*17.076 | 300 | 300 | 0 | 0 | 100 | 300
33 | APR Energy , Keranigonj |  | HSD | IPP | 256*1.4 | 300 | 300 | 0 | 0 | 100 | 300
34 | Bramhangoan 100 MW (Aggreko) |  | HSD | IPP | 100 | 100 | 100 | 0 | 0 | 0 | 100
35 | Aggreko Aurahati 100MW |  | HSD | IPP | 0.85*23+0.95*91 | 100 | 100 | 0 | 0 | 0 | 100
36 | Summit Gazipur-1 150MW |  | HFO | IPP | 149 | 149 | 149 | 0 | 0 | 149 | 149
| Gazipur 100 MW |  | HFO | RPCL | 100 MW | 0 | 0 | 0 | 18 | 100 | 100
| Dhaka area Total |  |  |  |  | 5934 | 5698 | 1699 | 1966 | 3667 | 4287 | 746 | 304
37 | Chattogram ST-1 (Raozan) |  | Gas | PDB | 1*210 | 210 | 180 | 100 | 100 | 100 | 100 | 80 |  | Gas shortage
| Chittgong ST-2 (Raozan) |  | Gas | PDB | 1*210 | 210 | 180 | 100 | 100 | 100 | 100 | 80 |  | Gas shortage
38 | Raozan 25 MW (RPCL) |  | HFO | IPP | 3*8.9 | 25 | 25 | 0 | 16 | 25 | 25
39 | Teknaf Solartech 20MW |  | Solar | Teknaf Solartech Energy Ltd. | 20 | 20 | 20 | 6.55 | 0 | 20 | 0
40 | Patenga 50MW |  | HFO | IPP | 8*6.98 | 50 | 50 | 0 | 0 | 46 | 46
41 | Kaptai Hydro: Unit-1,2,3,4, 5 |  | Hydro | PDB | 2*40+3*50 | 230 | 230 | 40 | 38 | 35 | 35 |  | 195 | Low water lavel
42 | Sikalbaha ST 60MW |  | Gas | PDB | 1*60 | 60 | 40 | 0 | 0 | 0 | 0 |  | 40 | Under S/D
43 | Sikalbaha 225MW |  | Gas/HSD | PDB | 1*150+1*175 | 225 | 225 | 192 | 204 | 225 | 225
44 | Sikalbaha Peaking GT |  | Gas/HSD | PDB | 1*150 | 150 | 150 | 90 | 130 | 140 | 140
45 | Sikalbaha (Energis) |  | HFO | RPP | 4*12.5+2*11.9+1*3+1*1.5 | 51 | 51 | 0 | 25 | 24 | 24 |  | 27 | Engine problem
| Baraka Sikalbaha PL |  | HFO | IPP | 105 MW | 0 | 0 | 0 | 18 | 105 | 105
46 | Hathazari peaking |  | HFO | PDB | 11*8.9 | 98 | 98 | 0 | 0 | 84 | 84
47 | Dohazari Peaking |  | HFO | PDB | 6*17 | 102 | 102 | 0 | 68 | 85 | 85
48 | Juldah (Acorn) |  | HFO | QRPP | 8*13.45 | 100 | 100 | 0 | 0 | 100 | 100
49 | Juldah 100 MW Unit-3 |  | HFO | IPP | 0 | 100 | 100 | 0 | 10 | 100 | 100
50 | Barabkunda (Regent) |  | Gas | SIPP, PDB | 8*2.90 | 22 | 22 | 19 | 19 | 19 | 19
* | Malancha, Ctg. EPZ (United) |  | Gas |  | 5*8.73+3*9.34 |  | 0 | 12 | 5 | 42 | 42
51 | Chattogram ECPV 108 MW |  | HFO | IPP | 16*7 | 108 | 108 | 0 | 0 | 90 | 90 |  | 18 | Engine problem
| Kaptai Solar |  | Solar | PDB | 7.4 MW | 0 | 0 | 0.69 | 0 | 3 | 0
| Anwara United |  | HFO | United Group | 300 MW | 0 | 0 | 100 | 100 | 100 | 100
| Chattogram area Total |  |  |  |  | 1761 | 1681 | 660.24 | 833 | 1443 | 1420 | 160 | 280
52 | Ashuganj ST: Unit- 3 |  | Gas | APSCL | 1*150 | 150 | 135 | 0 | 0 | 0 | 0 | 135 |  | Gas shortage
| Ashuganj ST: Unit- 4 |  | Gas | APSCL | 1*150 | 150 | 129 | 0 | 0 | 0 | 0 | 129 |  | Gas shortage
| Ashuganj ST: Unit- 5 |  | Gas | APSCL | 1*150 | 150 | 134 | 80 | 80 | 80 | 80 | 34 |  | Gas shortage
53 | Ashuganj CCPP 225 MW |  | Gas | APSCL | 1*142+1*75 | 221 | 221 | 166 | 184 | 221 | 221
54 | Ashuganj CCPP(North) |  | Gas | APSCL | 1*360 | 360 | 360 | 230 | 360 | 360 | 360
55 | Ashuganj CCPP(South) |  | Gas | APSCL | 1*360 | 360 | 360 | 230 | 300 | 360 | 360
56 | Ashuganj Engines TSK |  | Gas | APSCL | 14*3.968 | 53 | 45 | 0 | 0 | 0 | 0 |  | 45 | Gas Line problem.
57 | Ashuganj (Precision) 55MW |  | Gas | RPP | 15*4 | 55 | 55 | 5 | 56 | 55 | 55
58 | Ashuganj (United) 53MW |  | Gas | QRPP | 14*4 | 53 | 53 | 5 | 5 | 5 | 5 | 48 |  | Gas Shortage
59 | Ashuganj 195MW Modular |  | Gas | IPP | 20*9.73+1*16 | 195 | 195 | 8 | 8 | 8 | 8 | 187 |  | Gas shortage
60 | Ashuganj (Midland) 51MW |  | Gas | IPP | 6*9.34 | 51 | 51 | 5 | 5 | 25 | 25 |  | 26 | Engine problem
61 | Midland 150MW |  | HFO | IPP | 23*7.015 | 150 | 150 | 0 | 0 | 150 | 150
62 | B.Baria (Aggreko) 85MW |  | Gas | QRPP | 86*1.10 | 85 | 85 | 0 | 0 | 0 | 0 |  |  | Contract expired
63 | Daudkandi Peaking 52MW |  | HFO | PDB | 6*8.92 | 52 | 52 | 0 | 0 | 0 | 50
64 | Chandpur CCPP |  | Gas | PDB | 1*106+1*57 | 163 | 163 | 51 | 100 | 100 | 100
65 | Chandpur Desh 200MW |  | HFO | IPP | 0 | 200 | 200 | 0 | 88 | 200 | 200
66 | Feni (Doreen) 22MW |  | Gas | SIPP, PDB | 8*2.90 | 22 | 22 | 0 | 22 | 22 | 22
67 | Feni, Mohipal (Doreen) |  | Gas | SIPP, REB | 4*2.90 | 11 | 11 | 8 | 11 | 11 | 11
** | Tripura |  |  | Imported power | 0 | 160 | 160 | 108 | 148 | 130 | 165
68 | Jangalia (Summit) 33MW |  | Gas | SIPP, PDB | 4*8.73 | 33 | 33 | 0 | 25 | 33 | 33
69 | Lakdhanvi 52 MW |  | HFO | IPP | 6*8.92 | 52 | 52 | 0 | 24 | 52 | 52
70 | Summit Cumilla 25MW |  | Gas | SIPP, PDB | 3*3.67+2*6.97 | 25 | 25 | 12 | 20 | 20 | 20
71 | Daudkandi bangla trak |  | HSD | IPP | 154*1.4 | 200 | 200 | 0 | 0 | 0 | 200
| Cumilla Area Total |  |  |  |  | 2951 | 2891 | 908 | 1436 | 1832 | 2117 | 533 | 71
72 | Mymensingh RPCL 210MW |  | Gas | IPP | 4*35+1*70 | 210 | 202 | 106 | 149 | 150 | 150 | 52 |  | Gas shortage
73 | Tangail (Doreen) 22MW |  | Gas | SIPP, PDB | 8*2.90 | 22 | 22 | 0 | 20 | 20 | 20
74 | Jamalpur 95MW |  | HFO | IPP | 12*8.924 | 95 | 95 | 0 | 48 | 95 | 95
75 | Sarishabari (Solar) |  | Solar | IPP | 1*3 | 3 | 3 | 0.6 | 0 | 2 | 0
76 | United Mymensingh PPL |  | HFO | IPP | 200 | 200 | 200 | 0 | 0 | 100 | 200
77 | United Jamalpur PPL |  | HFO | IPP | 115 MW | 115 | 115 | 0 | 95 | 100 | 100 |  | 15 | Engine problem
| Mymensingh Area Total |  |  |  |  | 645 | 637 | 106.6 | 312 | 467 | 565 | 52 | 0
78 | Fenchugonj CCPP-1 |  | Gas | PDB | 2*32+1*33 | 97 | 70 | 35 | 35 | 60 | 60
79 | Fenchugonj CCPP-2 |  | Gas | PDB | !F71 | 104 | 90 | 36 | 36 | 58 | 58
80 | Kushiara 163 MW CCPP GT |  | Gas | IPP | 1*109+1*54 | 163 | 163 | 100 | 163 | 163 | 163
81 | Shajibazar 330 MW |  | Gas | PDB | 3*110 | 330 | 330 | 260 | 281 | 330 | 330 |  |  | FGMO
82 | Fenchugonj (Barakatullah) 51MW |  | Gas | RPP | 19*2.90 | 51 | 51 | 11 | 22 | 51 | 51
83 | Fenchuganj (EPL) 44MW |  | Gas | RPP | 12*3.3+5*2 | 44 | 44 | 5 | 20 | 44 | 44
84 | Hobiganj 11MW |  | Gas | SIPP, REB | 4*2.90 | 11 | 11 | 11 | 11 | 11 | 11
85 | Shahjibazar GT: Unit- 8, 9 |  | Gas | PDB | 2*35 | 70 | 66 | 20 | 31 | 66 | 66 |  |  | FGMO
86 | Shahjibazar 86MW |  | Gas | RPP | 32*2.90 | 86 | 86 | 10 | 40 | 86 | 86
87 | Shahjibazar (EPL) 50MW |  | Gas | RPP | 27*2.0 | 50 | 50 | 5 | 46 | 46 | 46
88 | Sylhet GT 150 MW |  | Gas | PDB | 1*142 | 142 | 142 | 79 | 110 | 130 | 130
89 | Sylhet GT 20 MW |  | Gas | PDB | 1*20 | 20 | 20 | 0 | 0 | 19 | 19
90 | Sylhet (EPL) 50MW |  | Gas | RPP | 27*2 | 50 | 50 | 5 | 22 | 45 | 45
91 | Shahjahanulla 25 MW |  | Gas | SIPP, REB | 3*9.34 | 25 | 25 | 0 | 0 | 25 | 25
92 | Summit Bibiana- 2 |  | Gas | IPP | 1*222+1*119 | 341 | 341 | 175 | 250 | 341 | 341 |  |  | FGMO
| Bibiyana-3 285 MW |  | Gas | PDB | 285 MW | 0 | 0 | 70 | 0 | 285 | 285 |  |  | On test
93 | Sylhet (Desh) 10MW |  | Gas | RPP | 6*1.95 | 10 | 10 | 0 | 0 | 10 | 10
| Sylhet Area Total |  |  |  |  | 1594 | 1549 | 822 | 1067 | 1770 | 1770 | 0 | 0
94 | Bheramara GT-1,2,3 |  | HSD | PDB | 3*20 | 60 | 46 | 0 | 0 | 0 | 45
** | Bheramara (HVDC ) |  | 0 | Imported power | 2*500 | 1000 | 1000 | 507 | 702 | 514 | 713
| Khulna (KPCL-1 & 3) |  | HFO | IPP | 19*6.5 | 0 | 0 | 0 | 0 | 0 | 0 |  |  | Contract expired
95 | Khulna (KPCL-2) |  | HFO | QRPP | 7*17 | 115 | 115 | 0 | 66 | 115 | 115
96 | Faridpur Peaking |  | HFO | PDB | 8*6.89 | 54 | 54 | 0 | 24 | 40 | 40
97 | Khulna CCPP 225MW |  | HSD | NWPGCL | 1*150+1*75 | 230 | 230 | 0 | 0 | 225 | 225
98 | Gopalganj Peaking |  | HFO | PDB | 16*6.98 | 109 | 109 | 0 | 0 | 50 | 80
99 | Bheramara 360 MW |  | Gas | NWPGCL | 1*278+1*132 | 410 | 410 | 0 | 0 | 0 | 0 |  | 410 | Under maint. |  | 15/06/2019
100 | Noapara (KZA) 40MW |  | HFO | QRPP | 5*8.5 | 40 | 40 | 0 | 40 | 40 | 40
0 | Khulna (Aggreeco) 55MW |  | HSD | QRPP | 71*0.85 | 0 | 0 | 0 | 0 | 0 | 0 |  |  | Contract Expired
101 | Bangla Trak Noapara |  | HSD | IPP | 70*1.4 | 100 | 100 | 0 | 0 | 0 | 100
102 | Labon Chora 105 MW |  | HFO | IPP | 6*18.445 | 105 | 105 | 0 | 105 | 105 | 105
103 | Madhumati Power Plant |  | HFO | IPP | 100 MW | 105 | 105 | 0 | 108 | 105 | 105
| Khulna Area Total |  |  |  |  | 2328 | 2314 | 507 | 1045 | 1194 | 1568 | 0 | 410
104 | Summit Barisal 110 MW |  | HFO | IPP | 7*17.076 | 110 | 110 | 0 | 16 | 110 | 110
105 | Barisal GT: Unit-1, 2 |  | HSD | PDB | 2*20 | 40 | 30 | 0 | 0 | 0 | 26
106 | Bhola (Venture) 33MW |  | Gas | RPP | 1*34.50 | 33 | 33 | 15 | 28 | 34 | 34
107 | Bhola CCPP 194MW |  | Gas | PDB | 2*63+1*68 | 194 | 194 | 150 | 144 | 173 | 173
108 | Bhola Aggreko 95MW |  | Gas | QRPP | 96*1.10 | 95 | 95 | 22 | 97 | 95 | 95
| Barisal Area Total |  |  |  |  | 472 | 462 | 187 | 285 | 412 | 438 | 0 | 0
109 | Baghabari GT 71MW |  | Gas | PDB | 1*71 | 71 | 71 | 50 | 60 | 60 | 60
| Baghabari GT 100MW |  | Gas | PDB | 1*100 | 100 | 100 | 0 | 0 | 0 | 0 |  | 100 | Under maint.
110 | Baghabari Peaking 50MW |  | HFO | PDB | 6*8.9 | 52 | 52 | 0 | 17 | 0 | 50
111 | Bera Peaking |  | HFO | PDB | 9*8.29 | 71 | 71 | 0 | 0 | 35 | 35
112 | Amnura 50MW |  | HFO | QRPP | 7*7.79 | 50 | 50 | 0 | 12 | 50 | 50
113 | Katakhali (Northern) |  | HFO | QRPP | 6*8.9 | 50 | 50 | 0 | 0 | 50 | 50
114 | Katakhali Peaking |  | HFO | PDB | 6*8.7 | 50 | 50 | 0 | 0 | 40 | 40
115 | Sirajgonj Unit-1 225MW |  | Gas/HSD | NWPGCL | 1*150+1*75 | 210 | 210 | 130 | 181 | 200 | 200 |  |  | FGMO
116 | Sirajgonj Unit-2 225MW |  | Gas/HSD | NWPGCL | 1*150+1*75 | 220 | 220 | 140 | 178 | 200 | 200 |  |  | FGMO
117 | Sirajgonj Unit-3 225MW |  | Gas/HSD | NWPGCL | 1*141 | 220 | 220 | 0 | 0 | 0 | 0 |  |  | S/D due to Low demand
118 | Sirajgonj Unit-4 414 MW(Gas) |  | Gas | SNWPGCL | 1*282+1*132 | 414 | 414 | 200 | 420 | 414 | 414
119 | Santahar Peaking |  | HFO | PDB | 6*8.7 | 50 | 50 | 0 | 44 | 45 | 45
120 | Bogra (GBB) |  | Gas | RPP | 6*4 | 22 | 22 | 5 | 22 | 22 | 22
121 | Bogra (EPL) |  | Gas | RPP | 5*3.3+5*2 | 20 | 10 | 3 | 17 | 17 | 17
122 | Ullapara (Summit) |  | Gas | SIPP, REB | 4*2.90 | 11 | 11 | 3 | 5 | 11 | 11
123 | Rajlanka 52 MW |  | HFO | IPP | 52 | 52 | 52 | 0 | 25 | 43 | 45 |  | 9 | Engine problem
124 | Chapainawabganj-100 MW |  | HFO | PDB | 104 | 104 | 104 | 0 | 48 | 95 | 95
125 | Paramount Baghabari |  | HSD | IPP | 200 MW | 200 | 200 | 0 | 0 | 200 | 200
126 | Confidence Bogura-2 (CPBL) |  | HFO | IPP | 113 MW | 113 | 113 | 0 | 0 | 50 | 100
| Rajshahi Area Total |  |  |  |  | 2080 | 2070 | 531 | 1029 | 1532 | 1634 | 0 | 109
127 | Barapukuria Unit-1 |  | Coal | PDB | 1*125 | 125 | 85 | 0 | 0 | 0 | 0 |  | 85 | Under overhauling
| Barapukuria Unit-2 |  | Coal | PDB | 1*125 | 125 | 85 | 66 | 66 | 65 | 67
128 | Barapukuria Unit-3 |  | Coal | PDB | 1*275 | 274 | 274 | 149 | 149 | 199 | 199 | 75
129 | Rangpur GT |  | HSD | PDB | 1*20 | 20 | 20 | 0 | 0 | 17 | 17
130 | Saidpur GT |  | HSD | PDB | 1*20 | 20 | 20 | 0 | 0 | 18 | 18
| Confidence Rangpur |  | HFO | IPP | 113 MW | 0 | 0 | 0 | 0 | 0 | 0
| Rangpur Area Total |  |  |  |  | 564 | 484 | 215 | 215 | 299 | 301 | 75 | 85
| Total |  |  |  |  | 18329 | 17786 | 5635.84 | 8188 | 12616 | 14100 | 1566 | 1259
| Usable load at Substation end after deducting Auxiliary use & Transmission loss | [6 empty] | 5246.9478 | 7623 | 11745.4529 | 13127.0518
A. |  | 2019-06-05 | (Yesterday) |  |  |  |  | Wednesday
1 | Highest Generation : |  |  | 8188 | MW at | 21:00 | hrs | 11 Evening Peak Hour : | [5 empty] | 21:00 | hrs.
2 | Minimum Generation : |  |  | 5491.73 | MW at | 9:00 | hrs | 12 Max. Demand (Generation end) at evening peak hour : | [5 empty] | 8188 | MW
3 | Day peak Generation : |  |  | 5635.84 | MW at | 11:00 | hrs | 13 Max. Demand (Substation end) at evening peak hour : | [5 empty] | 7623 | MW
4 | Evening peak Generation : |  |  | 8188 | MW at | 21:00 | hrs | 14 Load Shed (Substation end) at evening peak hour : | [5 empty] | 0 | MW
5 | Total Energy Generation : |  | 159.3292 | MKWHr | By Solar | 0.095035 | MKWHr | 15. Area wise Demand (S/S end), Supply (S/S end) & | [5 empty] | 16 Hourly Load Shed during
| By Gas: | 120.5019 | MKWHr |  | By Oil: | 15.7645 | MKWHr | Load Shed (S/S end) at Evening peak hour in MW : | [5 empty] | Evening Peak hours :
| By Coal: | 5.2879 | MKWHr |  | By Hydro: | 0.8355 | MKWHr | Area | Demand | Supply |  | Loadshed |  | Time |  | Loadshed
6 | Generation Shortfall : |  | For Fuel Limitation = |  |  | 1566 | MW | Dhaka | 2009 | 2009 |  | 0
|  |  | For Plants S/D or M/C prob = |  |  | 1259 | MW | Chittagong | 719 | 719 |  | 0 |  | 18:00 |  | 0
|  |  | Total = |  |  | 2825 | MW | Khulna | 1036 | 1036 |  | 0 |  | 18:30 |  | 0
7 | Total Gas Supplied : |  |  | 1029.09 | MMCFD |  |  | Rajshahi | 958 | 958 |  | 0 |  | 19:00 |  | 0
8 | Fuel Cost : | i) Gas : | Taka | 83209384.58 | ii) Oil : | Taka | 134437369.73 | Comilla | 937 | 937 |  | 0 |  | 19:30 |  | 0
|  | iii) Coal : | Taka | 24004478.37 | Total | Taka | 241651232.68 | Mymensingh | 712 | 712 |  | 0 |  | 20:00 |  | 0
9 | Power flow through E-W Interconnectors : |  |  |  | i) Energy | 8.5275 | MKWHr. | Sylhet | 361 | 361 |  | 0 |  | 21:00 |  | 0
| ii) During Peak Demand : |  |  | -590 | MW (E to W) at | 21:00 | hrs | Barisal | 249 | 249 |  | 0 |  | 22:00 |  | 0
| iii) Maximum : |  |  | -670 | MW at | 4:00 | hrs | Rangpur | 642 | 642 |  | 0 |  | 23:00 |  | 0
10 | Maximum Temperature in Dhaka was |  |  |  | 26.5° C |  |  | Total | 7623 | 7623 |  | 0
B. |  | 2019-06-06 | (Today) |  |  |  | Thursday |  |  | Probable max. temperature in Dhaka |  |  | 33.2° C
Forecast
1 | Maximum Demand* Evening (Generation end) |  |  |  | 9700 | MW |  | 6 Total Load Shed forecast (Substation end) : |  |  |  |  | 0 | MW
2 | Maximum Generation (Generation end) |  |  |  | 14100 | MW |  | 7 Area wise Load Shed forecast (Substation end) :
3 | Maximum Demand* Day (Generation end) |  |  |  | 6400 | MW
4 | Reserve(Generation end) |  |  |  | 4400 | MW |  | Dhaka | Chittagong | Khulna | Rajshahi | Comilla | Mymensingh | Sylhet | Barisal | Rangpur
5 | Total Energy Generation |  |  |  | 188.751 | MKWHr |  | MW | MW | MW | MW | MW | MW | MW | MW | MW
6 | Actual Minimum Generation up to 8:00 hrs. |  |  |  | 5341.1 | MW at | 7:00 | 0 | 0 | 0 | 0 | 0 | 0 | 0 | 0 | 0
* Import Through HVDC C/B Interconnector : |  |  |  |  | i) Energy | 13.9855 | MKWHr. | ii) HVDC Flow at Peak Time |  | 702 | MW at | 21:00 | hrs.
* Import Through Comilla C/B Interconnector : |  |  |  |  | i) Energy | 2.8589 | MKWHr. | iii) Maximum HVDC Flow : |  | 703 | MW at | 3:00 | hrs.
*Cost for HVDC, Tripura & Solar energy is not usually included in the total fuel cost.
Water Level of Kaptai Lake at 06:00 hr (ft): |  |  |  |  | (a) Yesterday : | 73.7 |  | (b) Today: | 73.54 |  | (c) Rule Curve: |  | 77.3
.
|  |  |  | Sub Divisional Engineer | [6 empty] | Executive Engineer
|  |  |  | Network Operation Division | [6 empty] | Network Operation Division

## YesterdayGen
2019-06-05
Plant Name | Ghorasal ST: Unit-1,2 | Ghorasal GT: Unit-3 | Ghorasal GT: Unit-4 | Ghorasal ST: Unit-5 | Ghorasal ST: Unit-7 | Ghorashal (Regent) | Ghorashal 78MW (MAX) | Haripur 412 MW CCPP | Haripur Power CCPP 360MW | Haripur NEPC 110MW | Haripur GT: Unit-1, 2 | Meghnaghat CCPP 450MW | Meghnaghat CCPP(Summit) | Meghnaghat (IEL) | Madanganj 102MW | Madanganj-55 MW | Siddhirganj CCPP-335 MW | Siddhirgonj ST 210MW | Siddhirgonj GT Unit-1& 2 | Siddhirganj Desh | Siddhirganj (Dutch Bangla) | Gagnagar (Orion) | Kodda 149MW | Keraniganj (Powerpac) 100MW | Bosila 108MW | Pagla (DPA ) | Katpotti 51 MW | Banco Energy 54MW | Northern 55 MW | Southern 55MW | Narshingdi (Doreen) | Summit Ashulia | Summit Madhabdi | Summit Maona | Summit Rupganj | Gazipur (RPCL) | Tongi GT | Kaptai Unit-1, 2 & 3 | Kaptai Unit-4 & 5 | Chattogram ST-1 (Raozan) | Chittgong ST-2 (Raozan) | Raozan 25 MW (RPCL) | Sikalbaha 225MW (Gas) | Sikalbaha 225MW (Oil) | Sikalbaha GT 150MW (Gas) | Sikalbaha GT 150MW (Oil) | Sikalbaha ST 60MW | Sikalbaha (Energis) | Hathazari peaking | Dohazari Peaking | Juldah (Acorn) | Chattogram ECPV 108 MW | Patenga 50MW | Barabkunda (Regent) | Malancha, Ctg. EPZ (United) | Ashuganj ST: Unit- 3 | Ashuganj ST: Unit- 4 | Ashuganj ST: Unit- 5 | Ashuganj CCPP(North) | Ashuganj CCPP(South) | Ashuganj CCPP 225 MW | Ashuganj 195MW Modular | Chandpur CCPP | Ashuganj Engines TSK | Ashuganj (Precision) 55MW | Ashuganj (United) 53MW | Ashuganj (Midland) 51MW | B.Baria (Aggreko) 85MW | Daudkandi Peaking 52MW | Lakdhanvi 52 MW | Feni (Doreen) 22MW | Feni, Mohipal (Doreen) | Jangalia (Summit) 33MW | Summit Cumilla 25MW | Tripura | Mymensingh RPCL 210MW | Jamalpur 95MW | Tangail (Doreen) 22MW | Sarishabari (Solar) | Fenchugonj CCPP-1 | Fenchugonj CCPP-2 | Fenchugonj (Barakatullah) 51MW | Fenchuganj (EPL) 44MW | Kushiara 163 MW CCPP GT | Shajibazar 330 MW | Shahjibazar GT: Unit- 8, 9 | Shahjibazar 86MW | Shahjibazar (EPL) 50MW | Sylhet GT 150 MW | Sylhet GT 20 MW | Sylhet (EPL) 50MW | Sylhet (Desh) 10MW | Summit Bibiana- 2 | Shahjahanulla 25 MW | Hobiganj 11MW | Daudkandi bangla trak | Summit Gazipur -2 | APR Energy , Keranigonj | Bramhangoan 100 MW (Aggreko) | United Mymensingh PPL | Aggreko Aurahati 100MW | Summit Gazipur-1 150MW | Teknaf Solartech 20MW | Juldah 100 MW Unit-3 | Chandpur Desh 200MW | Midland 150MW | Bibiyana-3 285 MW | United Jamalpur PPL | Gazipur 100 MW | Baraka Sikalbaha PL | Kaptai Solar | Anwara United | EasternBlank | Bheramara (HVDC ) | Bheramara GT-1,2,3 | Bheramara 360 MW | Khulna (KPCL-1 & 3) | Khulna (KPCL-2) | Khulna CCPP 225MW | Khulna 60MW | Khulna (Aggreeco) 55MW | Faridpur Peaking | Gopalganj Peaking | Noapara (KZA) 40MW | Bhola CCPP 194MW | Bhola (Venture) 33MW | Summit Barisal 110 MW | Barisal GT: Unit-1, 2 | Baghabari GT 100MW | Baghabari GT 71MW | Baghabari Peaking 50MW | Bera Peaking | Chapainawabganj-100 MW | Amnura 50MW | Katakhali (Northern) | Katakhali Peaking | Rajlanka 52 MW | Santahar Peaking | Bogra (GBB) | Bogra (EPL) | Ullapara (Summit) | Barapukuria Unit-1 | Barapukuria Unit-2 | Barapukuria Unit-3 | Rangpur GT | Saidpur GT | Sirajgonj Unit-1 225MW (Gas) | Sirajgonj Unit-1 225MW (Oil) | Sirajgonj Unit-2 225MW (Gas) | Sirajgonj Unit-2 225MW (Oil) | Bhola Aggreko 95MW | Bangla Trak Noapara | Sirajgonj Unit-3 225 MW(Gas) | Sirajgonj Unit-3 225 MW(Oil) | Sirajgonj Unit-4 414 MW(Gas) | Labon Chora 105 MW | Paramount Baghabari | Confidence Bogura-2 (CPBL) | Madhumati Power Plant | Confidence Rangpur | WesternBlank | Eastern Grid Total | Western Grid Total | Total (MW) | Gas (Public) | HVDC | Gas (Private) | Oil (Private) | Coal | Hydro | Oil (Public) | Tripura | Solar | Shortage | Water Level
1:00 | 35 | 0 | 0 | 110 | 300 | 6 | 0 | 329 | 312 | 0 | 20 | 380 | 270 | 0 | 0 | 0 | 0 | 0 | 65 | 0 | 0 | 0 | 0 | 0 | 0 | 0 | 46 | 17 | 0 | 0 | 22 | 25 | 10 | 25 | 6 | 0 | 0 | 38 | 0 | 100 | 120 | 16 | 230 | 0 | 131 | 0 | 0 | 8 | 0 | 17 | 10 | 0 | 19 | 19 | 42 | 0 | 0 | 80 | 300 | 260 | 183 | 8 | 100 | 0 | 5 | 5 | 25 | 0 | 0 | 0 | 19 | 11 | 25 | 21 | 136 | 148 | 95 | 20 | 0 | 31 | 36 | 50 | 50 | 130 | 297 | 64 | 50 | 46 | 85 | 19 | 43 | 10 | 275 | 23 | 11 | 0 | 0 | 0 | 0 | 0 | 0 | 0 | 0 | 10 | 17 | 0 | 71 | 99 | 18 | 0 | 0 | 105 |  | 702 | 0 | 0 | 0 | 0 | 0 | 0 | 0 | 0 | 0 | 32 | 150 | 30 | 32 | 0 | 0 | 60 | 0 | 0 | 55 | 12 | 0 | 0 | 0 | 43 | 22 | 17 | 8 | 0 | 68 | 149 | 0 | 0 | 160 | 0 | 151 | 0 | 95 | 20 | 171 | 0 | 330 | 35 | 0 | 17 | 105 | 0 |  | 5709 | 2464 | 8173 | 4051 | 702 | 1931 | 983 | 217 | 38 | 115 | 136 | 0 | 0 | 73.72
2:00 | 35 | 0 | 0 | 110 | 300 | 6 | 0 | 330 | 312 | 0 | 20 | 380 | 280 | 0 | 0 | 0 | 0 | 0 | 66 | 0 | 0 | 0 | 0 | 0 | 0 | 0 | 25 | 17 | 0 | 0 | 22 | 25 | 10 | 25 | 6 | 0 | 0 | 37 | 0 | 100 | 120 | 16 | 204 | 0 | 130 | 0 | 0 | 8 | 0 | 0 | 10 | 0 | 19 | 19 | 42 | 0 | 0 | 80 | 300 | 260 | 184 | 8 | 100 | 0 | 5 | 5 | 5 | 0 | 0 | 0 | 19 | 11 | 0 | 21 | 134 | 149 | 24 | 0 | 0 | 32 | 36 | 50 | 50 | 130 | 294 | 65 | 50 | 46 | 85 | 19 | 43 | 0 | 270 | 0 | 11 | 0 | 0 | 0 | 0 | 0 | 0 | 0 | 0 | 0 | 0 | 0 | 70 | 99 | 0 | 0 | 0 | 105 |  | 702 | 0 | 0 | 0 | 0 | 0 | 0 | 0 | 0 | 0 | 32 | 150 | 29 | 32 | 0 | 0 | 60 | 0 | 0 | 55 | 12 | 0 | 0 | 0 | 0 | 22 | 17 | 8 | 0 | 66 | 149 | 0 | 0 | 161 | 0 | 152 | 0 | 96 | 20 | 168 | 0 | 300 | 35 | 0 | 17 | 72 | 0 |  | 5434 | 2355 | 7789 | 3957 | 702 | 1866 | 823 | 215 | 37 | 55 | 134 | 0 | 0 | 73.72
3:00 | 35 | 0 | 0 | 110 | 300 | 6 | 0 | 326 | 312 | 0 | 20 | 380 | 270 | 0 | 0 | 0 | 0 | 0 | 31 | 0 | 0 | 0 | 0 | 0 | 0 | 0 | 6 | 17 | 0 | 0 | 22 | 25 | 3 | 25 | 6 | 0 | 0 | 36 | 0 | 100 | 120 | 16 | 203 | 0 | 130 | 0 | 0 | 0 | 0 | 0 | 10 | 0 | 19 | 19 | 42 | 0 | 0 | 80 | 300 | 260 | 183 | 8 | 100 | 0 | 5 | 5 | 5 | 0 | 0 | 0 | 19 | 11 | 0 | 21 | 128 | 151 | 8 | 0 | 0 | 32 | 36 | 50 | 50 | 130 | 301 | 65 | 10 | 46 | 70 | 0 | 43 | 0 | 250 | 0 | 11 | 0 | 0 | 0 | 0 | 0 | 0 | 0 | 0 | 0 | 0 | 0 | 70 | 98 | 0 | 0 | 0 | 105 |  | 703 | 0 | 0 | 0 | 0 | 0 | 0 | 0 | 0 | 0 | 32 | 150 | 30 | 32 | 0 | 0 | 60 | 0 | 0 | 55 | 0 | 0 | 0 | 0 | 0 | 22 | 17 | 8 | 0 | 66 | 149 | 0 | 0 | 157 | 0 | 148 | 0 | 98 | 0 | 168 | 0 | 300 | 35 | 0 | 0 | 72 | 0 |  | 5240 | 2302 | 7542 | 3876 | 703 | 1809 | 720 | 215 | 36 | 55 | 128 | 0 | 0 | 73.71
4:00 | 35 | 0 | 0 | 110 | 300 | 6 | 0 | 326 | 312 | 0 | 20 | 380 | 285 | 0 | 0 | 0 | 0 | 0 | 32 | 0 | 0 | 0 | 0 | 0 | 0 | 0 | 6 | 17 | 0 | 0 | 22 | 25 | 3 | 25 | 6 | 0 | 0 | 35 | 0 | 100 | 120 | 8 | 204 | 0 | 131 | 0 | 0 | 0 | 0 | 0 | 0 | 0 | 15 | 19 | 42 | 0 | 0 | 80 | 300 | 260 | 192 | 8 | 100 | 0 | 5 | 5 | 5 | 0 | 0 | 0 | 19 | 11 | 0 | 21 | 122 | 150 | 8 | 0 | 0 | 32 | 36 | 11 | 10 | 130 | 257 | 65 | 10 | 46 | 77 | 0 | 13 | 0 | 250 | 0 | 11 | 0 | 0 | 0 | 0 | 0 | 0 | 0 | 0 | 0 | 0 | 0 | 69 | 70 | 0 | 0 | 0 | 105 |  | 647 | 0 | 0 | 0 | 0 | 0 | 0 | 0 | 0 | 0 | 32 | 150 | 29 | 16 | 0 | 0 | 60 | 0 | 0 | 24 | 0 | 0 | 0 | 0 | 0 | 22 | 17 | 8 | 0 | 66 | 149 | 0 | 0 | 154 | 0 | 145 | 0 | 95 | 0 | 167 | 0 | 300 | 17 | 0 | 0 | 17 | 0 |  | 5062 | 2115 | 7177 | 3842 | 647 | 1696 | 596 | 215 | 35 | 24 | 122 | 0 | 0 | 73.71
5:00 | 35 | 0 | 0 | 110 | 300 | 6 | 0 | 337 | 312 | 0 | 20 | 380 | 260 | 0 | 0 | 0 | 0 | 0 | 99 | 0 | 0 | 0 | 0 | 0 | 0 | 0 | 6 | 0 | 0 | 0 | 22 | 25 | 3 | 16 | 6 | 0 | 0 | 34 | 0 | 100 | 120 | 8 | 204 | 0 | 130 | 0 | 0 | 0 | 0 | 0 | 0 | 0 | 0 | 19 | 42 | 0 | 0 | 80 | 300 | 260 | 157 | 8 | 100 | 0 | 5 | 5 | 5 | 0 | 0 | 0 | 19 | 11 | 0 | 21 | 120 | 151 | 0 | 0 | 0 | 32 | 36 | 11 | 10 | 130 | 259 | 65 | 10 | 10 | 72 | 0 | 13 | 0 | 270 | 0 | 11 | 0 | 0 | 0 | 0 | 0 | 0 | 0 | 0 | 0 | 0 | 0 | 69 | 35 | 0 | 0 | 0 | 105 |  | 507 | 0 | 0 | 0 | 0 | 0 | 0 | 0 | 0 | 0 | 0 | 149 | 29 | 0 | 0 | 0 | 60 | 0 | 0 | 24 | 0 | 0 | 0 | 0 | 0 | 22 | 17 | 8 | 0 | 66 | 149 | 0 | 0 | 167 | 0 | 158 | 0 | 95 | 0 | 171 | 0 | 300 | 0 | 0 | 0 | 17 | 0 |  | 4974 | 1939 | 6913 | 3902 | 507 | 1680 | 431 | 215 | 34 | 24 | 120 | 0 | 0 | 73.7
6:00 | 35 | 0 | 0 | 110 | 200 | 6 | 0 | 323 | 272 | 0 | 20 | 320 | 255 | 0 | 0 | 0 | 0 | 0 | 40 | 0 | 0 | 0 | 0 | 0 | 0 | 0 | 6 | 0 | 0 | 0 | 22 | 25 | 3 | 23 | 6 | 0 | 0 | 36 | 0 | 100 | 120 | 8 | 193 | 0 | 90 | 0 | 0 | 0 | 0 | 0 | 0 | 0 | 0 | 19 | 41 | 0 | 0 | 80 | 230 | 230 | 125 | 8 | 100 | 0 | 5 | 5 | 5 | 0 | 0 | 0 | 0 | 11 | 0 | 21 | 106 | 151 | 0 | 0 | 0.1 | 30 | 36 | 11 | 5 | 100 | 259 | 51 | 10 | 10 | 71 | 0 | 13 | 0 | 245 | 0 | 11 | 0 | 0 | 0 | 0 | 0 | 0 | 0 | 0 | 0 | 0 | 0 | 69 | 8 | 0 | 0 | 0 | 105 |  | 507 | 0 | 0 | 0 | 0 | 0 | 0 | 0 | 0 | 0 | 0 | 149 | 25 | 0 | 0 | 0 | 60 | 0 | 0 | 8 | 0 | 0 | 0 | 0 | 0 | 22 | 17 | 8 | 0 | 66 | 149 | 0 | 0 | 152 | 0 | 144 | 0 | 53 | 0 | 166 | 0 | 200 | 0 | 0 | 0 | 17 | 0 |  | 4384.1 | 1743 | 6127.1 | 3483 | 507 | 1373 | 399 | 215 | 36 | 8 | 106 | 0.1 | 0 | 73.7
7:00 | 35 | 0 | 0 | 110 | 200 | 6 | 0 | 288 | 272 | 0 | 20 | 320 | 278 | 0 | 0 | 0 | 0 | 0 | 65 | 0 | 0 | 0 | 0 | 0 | 0 | 0 | 6 | 0 | 0 | 0 | 19 | 25 | 3 | 23 | 6 | 0 | 0 | 35 | 0 | 100 | 120 | 8 | 190 | 0 | 90 | 0 | 0 | 0 | 0 | 0 | 0 | 0 | 0 | 19 | 41 | 0 | 0 | 80 | 230 | 230 | 121 | 8 | 100 | 0 | 5 | 5 | 5 | 0 | 0 | 0 | 0 | 8 | 0 | 12 | 98 | 150 | 0 | 0 | 0.2 | 32 | 36 | 11 | 5 | 100 | 262 | 65 | 10 | 5 | 70 | 0 | 10 | 0 | 200 | 0 | 11 | 0 | 0 | 0 | 0 | 0 | 0 | 0 | 3.4 | 0 | 0 | 0 | 69 | 8 | 0 | 0 | 1.2 | 100 |  | 507 | 0 | 0 | 0 | 0 | 0 | 0 | 0 | 0 | 0 | 0 | 150 | 15 | 0 | 0 | 0 | 50 | 0 | 0 | 8 | 0 | 0 | 0 | 0 | 0 | 5 | 3 | 8 | 0 | 67 | 149 | 0 | 0 | 130 | 0 | 139 | 0 | 21 | 0 | 130 | 0 | 200 | 0 | 0 | 0 | 17 | 0 |  | 4329.8 | 1599 | 5928.8 | 3396 | 507 | 1247 | 417 | 216 | 35 | 8 | 98 | 4.8 | 0 | 73.69
8:00 | 35 | 0 | 0 | 110 | 200 | 6 | 0 | 292 | 272 | 0 | 20 | 320 | 260 | 0 | 0 | 0 | 0 | 0 | 35 | 0 | 0 | 0 | 0 | 0 | 0 | 0 | 0 | 0 | 0 | 0 | 19 | 25 | 3 | 25 | 6 | 0 | 0 | 39 | 0 | 100 | 120 | 8 | 191 | 0 | 90 | 0 | 0 | 0 | 0 | 0 | 0 | 0 | 0 | 19 | 41 | 0 | 0 | 80 | 230 | 230 | 121 | 8 | 100 | 0 | 5 | 5 | 5 | 0 | 0 | 0 | 0 | 8 | 0 | 12 | 96 | 151 | 0 | 0 | 0 | 32 | 36 | 11 | 5 | 100 | 259 | 51 | 10 | 5 | 70 | 0 | 10 | 0 | 175 | 0 | 11 | 0 | 0 | 0 | 0 | 0 | 0 | 0 | 4.13 | 0 | 0 | 0 | 70 | 8 | 0 | 0 | 2 | 100 |  | 507 | 0 | 0 | 0 | 0 | 0 | 0 | 0 | 0 | 0 | 0 | 150 | 20 | 0 | 0 | 0 | 50 | 0 | 0 | 8 | 0 | 0 | 0 | 0 | 0 | 5 | 3 | 8 | 0 | 65 | 149 | 0 | 0 | 130 | 0 | 140 | 0 | 22 | 0 | 130 | 0 | 170 | 0 | 0 | 0 | 17 | 0 |  | 4246.13 | 1574 | 5820.13 | 3359 | 507 | 1198 | 393 | 214 | 39 | 8 | 96 | 6.13 | 0 | 73.69
9:00 | 35 | 0 | 0 | 110 | 200 | 6 | 0 | 300 | 270 | 0 | 20 | 320 | 286 | 0 | 0 | 0 | 0 | 0 | 0 | 0 | 0 | 0 | 0 | 0 | 0 | 0 | 0 | 0 | 0 | 0 | 19 | 25 | 3 | 25 | 6 | 0 | 0 | 38 | 0 | 100 | 100 | 0 | 191 | 0 | 90 | 0 | 0 | 0 | 0 | 0 | 0 | 0 | 0 | 19 | 41 | 0 | 0 | 80 | 230 | 230 | 121 | 8 | 50 | 0 | 5 | 5 | 5 | 0 | 0 | 0 | 0 | 8 | 0 | 12 | 90 | 104 | 0 | 0 | 0.2 | 32 | 36 | 11 | 5 | 100 | 261 | 20 | 10 | 5 | 81 | 0 | 2 | 0 | 175 | 0 | 11 | 0 | 0 | 0 | 0 | 0 | 0 | 0 | 6.4 | 0 | 0 | 0 | 70 | 0 | 0 | 0 | 1.13 | 100 |  | 507 | 0 | 0 | 0 | 0 | 0 | 0 | 0 | 0 | 0 | 0 | 150 | 20 | 0 | 0 | 0 | 50 | 0 | 0 | 0 | 0 | 0 | 0 | 0 | 0 | 5 | 3 | 5 | 0 | 67 | 149 | 0 | 0 | 130 | 0 | 139 | 0 | 13 | 0 | 0 | 0 | 175 | 0 | 0 | 0 | 0 | 0 |  | 4078.73 | 1413 | 5491.73 | 3063 | 507 | 1184 | 386 | 216 | 38 | 0 | 90 | 7.73 | 0 | 73.68
10:00 | 35 | 0 | 0 | 110 | 200 | 6 | 0 | 300 | 300 | 0 | 20 | 320 | 290 | 0 | 0 | 0 | 0 | 0 | 0 | 0 | 0 | 0 | 0 | 0 | 0 | 0 | 0 | 0 | 0 | 0 | 19 | 25 | 3 | 25 | 6 | 0 | 0 | 40 | 0 | 100 | 100 | 0 | 190 | 0 | 100 | 0 | 0 | 0 | 0 | 0 | 0 | 0 | 0 | 19 | 8 | 0 | 0 | 80 | 230 | 230 | 122 | 8 | 50 | 0 | 5 | 5 | 5 | 0 | 0 | 0 | 0 | 8 | 0 | 12 | 98 | 103 | 0 | 0 | 0.5 | 35 | 36 | 11 | 5 | 100 | 262 | 20 | 10 | 5 | 83 | 0 | 2 | 0 | 175 | 0 | 11 | 0 | 0 | 0 | 0 | 0 | 0 | 0 | 8.1 | 0 | 0 | 0 | 69 | 0 | 0 | 0 | 0.805 | 100 |  | 507 | 0 | 0 | 0 | 0 | 0 | 0 | 0 | 0 | 0 | 0 | 149 | 17 | 0 | 0 | 0 | 50 | 0 | 0 | 0 | 0 | 0 | 0 | 0 | 0 | 5 | 3 | 3 | 0 | 68 | 149 | 0 | 0 | 130 | 0 | 140 | 0 | 12 | 0 | 0 | 0 | 200 | 0 | 0 | 0 | 0 | 0 |  | 4105.405 | 1433 | 5538.405 | 3075 | 507 | 1202 | 390 | 217 | 40 | 0 | 98 | 9.405 | 0 | 73.68
11:00 | 35 | 0 | 0 | 110 | 200 | 6 | 0 | 315 | 330 | 0 | 20 | 320 | 285 | 0 | 0 | 0 | 0 | 0 | 0 | 0 | 0 | 0 | 0 | 0 | 0 | 0 | 0 | 0 | 0 | 0 | 19 | 25 | 3 | 25 | 6 | 0 | 0 | 40 | 0 | 100 | 100 | 0 | 192 | 0 | 90 | 0 | 0 | 0 | 0 | 0 | 0 | 0 | 0 | 19 | 12 | 0 | 0 | 80 | 230 | 230 | 166 | 8 | 51 | 0 | 5 | 5 | 5 | 0 | 0 | 0 | 0 | 8 | 0 | 12 | 108 | 106 | 0 | 0 | 0.6 | 35 | 36 | 11 | 5 | 100 | 260 | 20 | 10 | 5 | 79 | 0 | 5 | 0 | 175 | 0 | 11 | 0 | 0 | 0 | 0 | 0 | 0 | 0 | 6.55 | 0 | 0 | 0 | 70 | 0 | 0 | 0 | 0.69 | 100 |  | 507 | 0 | 0 | 0 | 0 | 0 | 0 | 0 | 0 | 0 | 0 | 150 | 15 | 0 | 0 | 0 | 50 | 0 | 0 | 0 | 0 | 0 | 0 | 0 | 0 | 5 | 3 | 3 | 0 | 66 | 149 | 0 | 0 | 130 | 0 | 140 | 0 | 22 | 0 | 0 | 0 | 200 | 0 | 0 | 0 | 0 | 0 |  | 4195.84 | 1440 | 5635.84 | 3126 | 507 | 1247 | 385 | 215 | 40 | 0 | 108 | 7.84 | 0 | 73.68
12:00 | 35 | 0 | 0 | 110 | 200 | 6 | 0 | 332 | 330 | 0 | 20 | 320 | 280 | 0 | 0 | 0 | 0 | 0 | 0 | 0 | 0 | 0 | 0 | 0 | 0 | 0 | 0 | 0 | 0 | 0 | 0 | 25 | 3 | 16 | 6 | 0 | 0 | 40 | 0 | 100 | 100 | 0 | 191 | 0 | 90 | 0 | 0 | 0 | 0 | 0 | 0 | 0 | 0 | 18 | 9 | 0 | 0 | 80 | 230 | 230 | 162 | 8 | 50 | 0 | 5 | 5 | 5 | 0 | 0 | 0 | 0 | 8 | 0 | 12 | 112 | 105 | 0 | 0 | 2.1 | 35 | 36 | 11 | 5 | 100 | 258 | 20 | 10 | 5 | 75 | 0 | 6 | 0 | 175 | 0 | 11 | 0 | 0 | 0 | 0 | 0 | 0 | 0 | 4.5 | 0 | 0 | 0 | 0 | 0 | 0 | 0 | 1.2 | 100 |  | 507 | 0 | 0 | 0 | 0 | 0 | 0 | 0 | 0 | 0 | 0 | 150 | 19 | 0 | 0 | 0 | 50 | 0 | 0 | 0 | 0 | 0 | 0 | 0 | 0 | 5 | 3 | 3 | 0 | 66 | 149 | 0 | 0 | 130 | 0 | 140 | 0 | 22 | 0 | 0 | 0 | 200 | 0 | 0 | 0 | 0 | 0 |  | 4097.8 | 1444 | 5541.8 | 3031 | 507 | 1249 | 380 | 215 | 40 | 0 | 112 | 7.8 | 0 | 73.67
13:00 | 35 | 0 | 0 | 110 | 180 | 6 | 0 | 326 | 270 | 0 | 20 | 320 | 280 | 0 | 0 | 0 | 0 | 0 | 0 | 0 | 0 | 0 | 0 | 0 | 0 | 0 | 0 | 0 | 0 | 0 | 0 | 25 | 3 | 16 | 6 | 0 | 0 | 40 | 0 | 100 | 100 | 0 | 191 | 0 | 90 | 0 | 0 | 0 | 0 | 0 | 0 | 0 | 0 | 19 | 8 | 0 | 0 | 80 | 230 | 230 | 161 | 8 | 50 | 0 | 5 | 5 | 5 | 0 | 0 | 0 | 0 | 11 | 0 | 18 | 108 | 105 | 0 | 0 | 2.6 | 35 | 36 | 11 | 5 | 100 | 256 | 20 | 10 | 5 | 70 | 0 | 7 | 0 | 175 | 0 | 11 | 0 | 0 | 0 | 0 | 0 | 0 | 0 | 6.3 | 0 | 0 | 0 | 0 | 0 | 0 | 0 | 1.6 | 100 |  | 507 | 0 | 0 | 0 | 0 | 0 | 0 | 0 | 0 | 0 | 0 | 150 | 21 | 0 | 0 | 0 | 50 | 0 | 0 | 0 | 0 | 0 | 0 | 0 | 0 | 5 | 3 | 5 | 0 | 66 | 149 | 0 | 0 | 130 | 0 | 140 | 0 | 23 | 0 | 0 | 0 | 200 | 0 | 0 | 0 | 0 | 0 |  | 4012.5 | 1449 | 5461.5 | 3009 | 507 | 1192 | 380 | 215 | 40 | 0 | 108 | 10.5 | 0 | 73.67
14:00 | 35 | 0 | 0 | 110 | 200 | 6 | 0 | 331 | 270 | 0 | 20 | 320 | 285 | 0 | 0 | 0 | 0 | 0 | 0 | 0 | 0 | 0 | 0 | 0 | 0 | 0 | 0 | 0 | 0 | 17 | 0 | 25 | 3 | 16 | 6 | 0 | 0 | 39 | 0 | 100 | 100 | 0 | 191 | 0 | 90 | 0 | 0 | 0 | 0 | 0 | 0 | 0 | 0 | 0 | 5 | 0 | 0 | 80 | 230 | 230 | 160 | 8 | 50 | 0 | 5 | 5 | 5 | 0 | 0 | 0 | 0 | 11 | 0 | 12 | 114 | 105 | 0 | 0 | 2 | 35 | 36 | 11 | 5 | 100 | 257 | 20 | 10 | 5 | 69 | 0 | 7 | 0 | 175 | 0 | 11 | 0 | 0 | 0 | 0 | 0 | 0 | 0 | 12.4 | 0 | 0 | 0 | 0 | 0 | 0 | 0 | 3 | 100 |  | 507 | 0 | 0 | 0 | 0 | 0 | 0 | 0 | 0 | 0 | 0 | 150 | 20 | 0 | 0 | 0 | 50 | 0 | 0 | 0 | 0 | 0 | 0 | 0 | 0 | 5 | 3 | 5 | 0 | 64 | 149 | 0 | 0 | 130 | 0 | 140 | 0 | 23 | 0 | 0 | 0 | 200 | 0 | 0 | 0 | 0 | 0 |  | 4042.4 | 1446 | 5488.4 | 3008 | 507 | 1188 | 402 | 213 | 39 | 0 | 114 | 17.4 | 0 | 73.66
15:00 | 35 | 0 | 0 | 110 | 200 | 6 | 0 | 326 | 270 | 0 | 20 | 320 | 260 | 0 | 0 | 0 | 0 | 0 | 0 | 0 | 0 | 0 | 0 | 0 | 0 | 0 | 0 | 0 | 0 | 0 | 0 | 25 | 3 | 16 | 6 | 0 | 0 | 38 | 0 | 100 | 100 | 0 | 191 | 0 | 90 | 0 | 0 | 0 | 0 | 0 | 0 | 0 | 0 | 19 | 5 | 0 | 0 | 80 | 230 | 230 | 159 | 8 | 51 | 0 | 5 | 5 | 5 | 0 | 0 | 0 | 0 | 11 | 0 | 18 | 108 | 105 | 0 | 0 | 0.6 | 35 | 36 | 11 | 5 | 100 | 259 | 20 | 10 | 5 | 70 | 0 | 7 | 0 | 175 | 0 | 11 | 0 | 0 | 0 | 0 | 0 | 0 | 0 | 4.5 | 0 | 0 | 0 | 0 | 0 | 0 | 0 | 2 | 100 |  | 507 | 0 | 0 | 0 | 0 | 0 | 0 | 0 | 0 | 0 | 0 | 147 | 21 | 0 | 0 | 0 | 60 | 0 | 0 | 0 | 0 | 0 | 0 | 0 | 0 | 5 | 3 | 5 | 0 | 65 | 149 | 0 | 0 | 130 | 0 | 140 | 0 | 21 | 0 | 0 | 0 | 200 | 0 | 0 | 0 | 0 | 0 |  | 4006.1 | 1453 | 5459.1 | 3038 | 507 | 1187 | 360 | 214 | 38 | 0 | 108 | 7.1 | 0 | 73.66
16:00 | 35 | 0 | 0 | 110 | 190 | 6 | 0 | 300 | 270 | 0 | 20 | 320 | 230 | 0 | 0 | 0 | 0 | 0 | 0 | 0 | 0 | 0 | 0 | 0 | 0 | 0 | 0 | 0 | 0 | 0 | 0 | 25 | 3 | 16 | 6 | 0 | 0 | 36 | 0 | 100 | 100 | 0 | 191 | 0 | 90 | 0 | 0 | 0 | 0 | 0 | 0 | 0 | 0 | 19 | 5 | 0 | 0 | 80 | 230 | 230 | 121 | 8 | 50 | 0 | 5 | 5 | 5 | 0 | 0 | 0 | 0 | 11 | 0 | 12 | 102 | 105 | 0 | 0 | 0.7 | 35 | 36 | 11 | 5 | 100 | 258 | 20 | 10 | 5 | 68 | 0 | 7 | 0 | 175 | 0 | 11 | 0 | 0 | 0 | 0 | 0 | 0 | 0 | 2.8 | 0 | 0 | 0 | 0 | 0 | 0 | 0 | 1.9 | 100 |  | 507 | 0 | 0 | 0 | 0 | 0 | 0 | 0 | 0 | 0 | 0 | 136 | 18 | 0 | 0 | 0 | 50 | 0 | 0 | 0 | 0 | 0 | 0 | 0 | 0 | 5 | 3 | 5 | 0 | 65 | 149 | 0 | 0 | 130 | 0 | 140 | 0 | 23 | 0 | 0 | 0 | 200 | 0 | 0 | 0 | 0 | 0 |  | 3882.4 | 1431 | 5313.4 | 2933 | 507 | 1186 | 330 | 214 | 36 | 0 | 102 | 5.4 | 0 | 73.65
17:00 | 35 | 0 | 0 | 110 | 190 | 6 | 0 | 270 | 240 | 0 | 20 | 320 | 260 | 0 | 0 | 0 | 0 | 0 | 0 | 0 | 0 | 0 | 0 | 0 | 0 | 0 | 0 | 0 | 0 | 0 | 0 | 25 | 3 | 16 | 6 | 0 | 0 | 36 | 0 | 100 | 100 | 0 | 191 | 0 | 90 | 0 | 0 | 0 | 0 | 0 | 0 | 0 | 0 | 19 | 5 | 0 | 0 | 80 | 220 | 230 | 121 | 8 | 50 | 0 | 5 | 5 | 5 | 0 | 0 | 0 | 0 | 11 | 0 | 3 | 100 | 106 | 0 | 0 | 0.2 | 35 | 36 | 11 | 5 | 100 | 259 | 20 | 10 | 5 | 69 | 0 | 7 | 0 | 175 | 0 | 0 | 0 | 0 | 0 | 0 | 0 | 0 | 0 | 1.2 | 0 | 0 | 0 | 0 | 0 | 0 | 0 | 0.4 | 100 |  | 507 | 0 | 0 | 0 | 0 | 0 | 0 | 0 | 0 | 0 | 0 | 141 | 19 | 0 | 0 | 0 | 50 | 0 | 0 | 0 | 0 | 0 | 0 | 0 | 0 | 5 | 3 | 5 | 0 | 65 | 149 | 0 | 0 | 130 | 0 | 140 | 0 | 13 | 0 | 0 | 0 | 200 | 0 | 0 | 0 | 0 | 0 |  | 3819.8 | 1427 | 5246.8 | 2881 | 507 | 1147 | 360 | 214 | 36 | 0 | 100 | 1.8 | 0 | 73.65
18:00 | 35 | 0 | 0 | 110 | 200 | 6 | 0 | 270 | 240 | 0 | 20 | 320 | 293 | 0 | 0 | 0 | 0 | 0 | 0 | 0 | 0 | 0 | 0 | 0 | 0 | 0 | 0 | 0 | 0 | 0 | 0 | 25 | 3 | 16 | 6 | 0 | 0 | 36 | 0 | 100 | 100 | 0 | 191 | 0 | 100 | 0 | 0 | 0 | 0 | 0 | 0 | 0 | 0 | 19 | 5 | 0 | 0 | 80 | 220 | 230 | 140 | 8 | 50 | 0 | 5 | 5 | 5 | 0 | 0 | 0 | 0 | 11 | 0 | 8 | 108 | 106 | 0 | 0 | 0.1 | 35 | 36 | 11 | 5 | 100 | 260 | 20 | 10 | 5 | 89 | 0 | 7 | 0 | 175 | 0 | 3 | 0 | 0 | 0 | 0 | 0 | 0 | 0 | 0 | 0 | 0 | 0 | 0 | 0 | 0 | 0 | 0.1 | 100 |  | 507 | 0 | 0 | 0 | 0 | 0 | 0 | 0 | 5 | 0 | 0 | 150 | 20 | 0 | 0 | 0 | 60 | 0 | 0 | 0 | 0 | 0 | 0 | 0 | 0 | 5 | 3 | 5 | 0 | 65 | 149 | 0 | 0 | 130 | 0 | 140 | 0 | 13 | 0 | 0 | 0 | 200 | 0 | 0 | 0 | 0 | 2 |  | 3927.2 | 1454 | 5381.2 | 2968 | 507 | 1148 | 395 | 214 | 36 | 5 | 108 | 0.2 | 0 | 73.64
18:30 | 0 | 0 | 0 | 0 | 0 | 0 | 0 | 0 | 0 | 0 | 0 | 0 | 0 | 0 | 0 | 0 | 0 | 0 | 0 | 0 | 0 | 0 | 0 | 0 | 0 | 0 | 0 | 0 | 0 | 0 | 0 | 0 | 0 | 0 | 0 | 0 | 0 | 0 | 0 | 0 | 0 | 0 | 0 | 0 | 0 | 0 | 0 | 0 | 0 | 0 | 0 | 0 | 0 | 0 | 0 | 0 | 0 | 0 | 0 | 0 | 0 | 0 | 0 | 0 | 0 | 0 | 0 | 0 | 0 | 0 | 0 | 0 | 0 | 0 | 0 | 0 | 0 | 0 | 0 | 0 | 0 | 0 | 0 | 0 | 0 | 0 | 0 | 0 | 0 | 0 | 0 | 0 | 0 | 0 | 0 | 0 | 0 | 0 | 0 | 0 | 0 | 0 | 0 | 0 | 0 | 0 | 0 | 0 | 0 | 0 | 0 | 0 |  | 0 | 0 | 0 | 0 | 0 | 0 | 0 | 0 | 0 | 0 | 0 | 0 | 0 | 0 | 0 | 0 | 0 | 0 | 0 | 0 | 0 | 0 | 0 | 0 | 0 | 0 | 0 | 0 | 0 | 0 | 0 | 0 | 0 | 0 | 0 | 0 | 0 | 0 | 0 | 0 | 0 | 0 | 0 | 0 | 0 | 0 | 0 |  | 0 | 0 | 0 | 0 | 0 | 0 | 0 | 0 | 0 | 0 | 0 | 0 | 0 | 0
19:00 | 35 | 0 | 0 | 110 | 240 | 6 | 0 | 352 | 300 | 0 | 20 | 340 | 307 | 0 | 0 | 0 | 0 | 0 | 0 | 0 | 0 | 0 | 0 | 0 | 0 | 0 | 0 | 0 | 0 | 0 | 0 | 25 | 3 | 22 | 6 | 0 | 0 | 36 | 0 | 100 | 100 | 9 | 229 | 0 | 110 | 0 | 0 | 3 | 0 | 34 | 0 | 0 | 0 | 19 | 5 | 0 | 0 | 80 | 270 | 260 | 203 | 8 | 100 | 0 | 5 | 5 | 5 | 0 | 0 | 0 | 0 | 11 | 0 | 15 | 136 | 146 | 2 | 0 | 0 | 35 | 36 | 11 | 5 | 100 | 260 | 29 | 10 | 5 | 130 | 0 | 21 | 0 | 265 | 0 | 11 | 0 | 0 | 0 | 0 | 0 | 0 | 0 | 0 | 10 | 11 | 0 | 0 | 65 | 0 | 18 | 0 | 100 |  | 702 | 0 | 0 | 0 | 16 | 0 | 0 | 0 | 17 | 0 | 24 | 148 | 26 | 16 | 0 | 0 | 60 | 17 | 0 | 25 | 12 | 0 | 0 | 0 | 32 | 5 | 3 | 5 | 0 | 65 | 149 | 0 | 0 | 169 | 0 | 166 | 0 | 59 | 0 | 0 | 0 | 310 | 17 | 0 | 0 | 35 | 0 |  | 4779 | 2078 | 6857 | 3505 | 702 | 1494 | 645 | 214 | 36 | 125 | 136 | 0 | 0 | 73.64
19:30 | 35 | 0 | 0 | 110 | 300 | 34 | 0 | 327 | 355 | 0 | 20 | 400 | 260 | 0 | 0 | 0 | 0 | 0 | 0 | 0 | 0 | 0 | 0 | 0 | 0 | 0 | 0 | 0 | 0 | 0 | 0 | 25 | 3 | 30 | 6 | 0 | 0 | 37 | 0 | 100 | 100 | 16 | 204 | 0 | 130 | 0 | 0 | 20 | 0 | 65 | 0 | 0 | 0 | 19 | 5 | 0 | 0 | 80 | 360 | 300 | 186 | 8 | 96 | 0 | 5 | 5 | 5 | 0 | 0 | 1 | 19 | 11 | 20 | 20 | 136 | 149 | 16 | 20 | 0 | 35 | 36 | 19 | 20 | 163 | 275 | 30 | 40 | 44 | 110 | 0 | 21 | 0 | 270 | 0 | 11 | 0 | 0 | 0 | 0 | 0 | 0 | 0 | 0 | 10 | 40 | 0 | 0 | 93 | 18 | 18 | 0 | 100 |  | 702 | 0 | 0 | 0 | 52 | 0 | 0 | 0 | 18 | 0 | 40 | 150 | 28 | 16 | 0 | 0 | 60 | 17 | 0 | 25 | 12 | 0 | 0 | 0 | 44 | 22 | 12 | 5 | 0 | 65 | 149 | 0 | 0 | 200 | 0 | 182 | 0 | 92 | 0 | 0 | 0 | 410 | 105 | 0 | 0 | 63 | 0 |  | 5391 | 2469 | 7860 | 3764 | 702 | 1958 | 880 | 214 | 37 | 169 | 136 | 0 | 0 | 0
20:00 | 35 | 0 | 0 | 110 | 300 | 32 | 0 | 342 | 356 | 0 | 20 | 400 | 240 | 0 | 0 | 0 | 0 | 0 | 0 | 0 | 0 | 0 | 0 | 0 | 0 | 0 | 2 | 17 | 0 | 0 | 0 | 25 | 3 | 30 | 6 | 0 | 0 | 37 | 0 | 100 | 100 | 16 | 204 | 0 | 130 | 0 | 0 | 22 | 0 | 68 | 0 | 0 | 0 | 19 | 5 | 0 | 0 | 80 | 360 | 300 | 183 | 8 | 100 | 0 | 30 | 5 | 5 | 0 | 0 | 4 | 19 | 11 | 25 | 20 | 142 | 148 | 16 | 20 | 0 | 35 | 36 | 22 | 20 | 163 | 273 | 31 | 40 | 45 | 108 | 0 | 22 | 0 | 260 | 0 | 11 | 0 | 0 | 0 | 0 | 0 | 0 | 0 | 0 | 10 | 58 | 0 | 0 | 93 | 18 | 18 | 0 | 100 |  | 703 | 0 | 0 | 0 | 66 | 0 | 0 | 0 | 18 | 0 | 40 | 150 | 28 | 16 | 0 | 0 | 60 | 17 | 0 | 48 | 12 | 0 | 0 | 14 | 44 | 22 | 13 | 5 | 0 | 65 | 149 | 0 | 0 | 190 | 0 | 180 | 0 | 96 | 0 | 0 | 0 | 420 | 105 | 0 | 0 | 108 | 0 |  | 5458 | 2569 | 8027 | 3769 | 703 | 1992 | 975 | 214 | 37 | 195 | 142 | 0 | 0 | 73.63
21:00 | 35 | 0 | 0 | 110 | 300 | 32 | 0 | 326 | 357 | 0 | 20 | 400 | 227 | 0 | 0 | 0 | 0 | 0 | 0 | 0 | 0 | 0 | 0 | 0 | 0 | 0 | 21 | 17 | 0 | 17 | 22 | 25 | 3 | 30 | 6 | 0 | 0 | 38 | 0 | 100 | 100 | 16 | 204 | 0 | 130 | 0 | 0 | 25 | 0 | 68 | 0 | 0 | 0 | 19 | 5 | 0 | 0 | 80 | 360 | 300 | 184 | 8 | 100 | 0 | 56 | 5 | 5 | 0 | 0 | 24 | 22 | 11 | 25 | 20 | 148 | 149 | 48 | 20 | 0 | 35 | 36 | 22 | 20 | 163 | 281 | 31 | 40 | 46 | 110 | 0 | 22 | 0 | 250 | 0 | 11 | 0 | 0 | 0 | 0 | 0 | 0 | 0 | 0 | 10 | 88 | 0 | 0 | 95 | 18 | 18 | 0 | 100 |  | 702 | 0 | 0 | 0 | 66 | 0 | 0 | 0 | 24 | 0 | 40 | 144 | 28 | 16 | 0 | 0 | 60 | 17 | 0 | 48 | 12 | 0 | 0 | 25 | 44 | 22 | 17 | 5 | 0 | 66 | 149 | 0 | 0 | 181 | 0 | 178 | 0 | 97 | 0 | 0 | 0 | 420 | 105 | 0 | 0 | 108 | 0 |  | 5614 | 2574 | 8188 | 3773 | 702 | 2015 | 1096 | 215 | 38 | 201 | 148 | 0 | 0 | 73.63
22:00 | 35 | 0 | 0 | 110 | 300 | 32 | 0 | 326 | 357 | 0 | 20 | 400 | 203 | 0 | 0 | 0 | 0 | 0 | 0 | 0 | 0 | 0 | 0 | 0 | 0 | 0 | 21 | 17 | 0 | 17 | 22 | 25 | 8 | 30 | 6 | 0 | 0 | 39 | 0 | 100 | 100 | 16 | 204 | 0 | 130 | 0 | 0 | 24 | 0 | 68 | 0 | 0 | 0 | 19 | 5 | 0 | 0 | 80 | 360 | 300 | 184 | 8 | 96 | 0 | 56 | 5 | 5 | 0 | 0 | 25 | 22 | 11 | 25 | 20 | 150 | 151 | 70 | 20 | 0 | 35 | 36 | 22 | 20 | 163 | 280 | 20 | 40 | 46 | 110 | 0 | 20 | 0 | 240 | 0 | 11 | 0 | 0 | 0 | 0 | 0 | 0 | 0 | 0 | 10 | 88 | 0 | 0 | 97 | 18 | 18 | 0 | 100 |  | 702 | 0 | 0 | 0 | 66 | 0 | 0 | 0 | 24 | 0 | 40 | 131 | 29 | 16 | 0 | 0 | 60 | 17 | 0 | 48 | 30 | 0 | 0 | 25 | 43 | 22 | 17 | 8 | 0 | 65 | 149 | 0 | 0 | 180 | 0 | 178 | 0 | 98 | 0 | 0 | 0 | 420 | 105 | 0 | 0 | 108 | 0 |  | 5596 | 2581 | 8177 | 3753 | 702 | 2005 | 1114 | 214 | 39 | 200 | 150 | 0 | 0 | 73.62
23:00 | 35 | 0 | 0 | 110 | 300 | 32 | 0 | 326 | 310 | 0 | 20 | 370 | 278 | 0 | 0 | 0 | 0 | 0 | 0 | 0 | 0 | 0 | 0 | 0 | 0 | 0 | 21 | 17 | 0 | 17 | 22 | 25 | 3 | 30 | 6 | 0 | 0 | 39 | 0 | 100 | 100 | 16 | 204 | 0 | 130 | 0 | 0 | 24 | 0 | 0 | 0 | 0 | 0 | 19 | 5 | 0 | 0 | 80 | 300 | 300 | 183 | 8 | 100 | 0 | 56 | 5 | 5 | 0 | 0 | 0 | 22 | 11 | 25 | 20 | 146 | 148 | 95 | 20 | 0 | 35 | 36 | 22 | 20 | 130 | 282 | 20 | 40 | 46 | 108 | 0 | 20 | 0 | 245 | 0 | 11 | 0 | 0 | 0 | 0 | 0 | 0 | 0 | 0 | 10 | 88 | 0 | 0 | 98 | 0 | 0 | 0 | 100 |  | 702 | 0 | 0 | 0 | 0 | 0 | 0 | 0 | 0 | 0 | 16 | 151 | 29 | 0 | 0 | 0 | 60 | 0 | 0 | 48 | 30 | 0 | 0 | 24 | 43 | 22 | 16 | 8 | 0 | 67 | 149 | 0 | 0 | 174 | 0 | 165 | 0 | 97 | 0 | 0 | 0 | 380 | 4 | 0 | 0 | 89 | 0 |  | 5394 | 2274 | 7668 | 3689 | 702 | 1858 | 927 | 216 | 39 | 91 | 146 | 0 | 0 | 73.61
24:00 | 35 | 0 | 0 | 110 | 300 | 32 | 0 | 326 | 310 | 0 | 20 | 370 | 270 | 0 | 0 | 0 | 0 | 0 | 0 | 0 | 0 | 0 | 0 | 0 | 0 | 0 | 20 | 0 | 0 | 17 | 22 | 25 | 3 | 30 | 6 | 0 | 0 | 40 | 0 | 100 | 100 | 0 | 204 | 0 | 130 | 0 | 0 | 0 | 0 | 0 | 0 | 0 | 0 | 19 | 5 | 0 | 0 | 80 | 300 | 300 | 184 | 8 | 100 | 0 | 56 | 5 | 5 | 0 | 0 | 0 | 22 | 11 | 25 | 20 | 144 | 148 | 94 | 20 | 0 | 34 | 36 | 22 | 20 | 130 | 281 | 31 | 40 | 46 | 109 | 0 | 20 | 0 | 260 | 0 | 11 | 0 | 0 | 0 | 0 | 0 | 0 | 0 | 0 | 0 | 60 | 0 | 0 | 98 | 0 | 0 | 0 | 100 |  | 702 | 0 | 0 | 0 | 0 | 0 | 0 | 0 | 0 | 0 | 16 | 150 | 29 | 0 | 0 | 0 | 60 | 0 | 0 | 48 | 30 | 0 | 0 | 0 | 43 | 22 | 13 | 8 | 0 | 67 | 149 | 0 | 0 | 155 | 0 | 145 | 0 | 97 | 0 | 0 | 0 | 350 | 0 | 0 | 0 | 38 | 0 |  | 5314 | 2122 | 7436 | 3660 | 702 | 1840 | 743 | 216 | 40 | 91 | 144 | 0 | 0 | 73.6
KWH | 750000 | 0 | 0 | 2646000 | 5716754 | 270773 | 0 | 7801850 | 7133000 | 0 | 488400 | 8327500 | 6460073 | 0 | 0 | 0 | 0 | 0 | 558000 | 0 | 0 | 0 | 0 | 0 | 0 | 0 | 201024 | 137160 | 2954 | 96830 | 300168 | 600000 | 94500 | 541500 | 175500 | 0 | 0 | 835500 | 0 | 2300000 | 2700000 | 180478 | 4761819 | 0 | 2591476 | 0 | 0 | 137760 | 0 | 275832 | 38640 | 0 | 81120 | 436464 | 684480 | 0 | 0 | 1933474 | 6749100 | 6172500 | 3957000 | 200727 | 1821830 | 0 | 377760 | 120000 | 228244 | 0 | 0 | 74722 | 196620 | 241200 | 149600 | 392860 | 2858880 | 3057000 | 495360 | 119520 | 8350 | 797000 | 856080 | 438600 | 430992 | 3117984 | 6029000 | 832896 | 871200 | 561240 | 2037250 | 46000 | 395400 | 12240 | 5349200 | 35064 | 240096 | 0 | 0 | 0 | 0 | 0 | 0 | 0 | 70605 | 83520 | 427200 | 0 | 778000 | 967200 | 89256 | 64399 | 16080 | 2581854 |  | 13985455 | 0 | 0 | 0 | 188160 | 0 | 0 | 0 | 86400 | 0 | 328375 | 3568396 | 553145 | 208320 | 0 | 0 | 1325000 | 83869 | 0 | 512460 | 151780 | 0 | 0 | 78720 | 280111 | 318960 | 230940 | 142650 | 0 | 1625891 | 3662000 | 4000 | 6000 | 3933673 | 0 | 3789818 | 0 | 1318043 | 0 | 1421855 | 0 | 6475545 | 546240 | 0 | 38976 | 854784 | 960 |  | 113608658 | 45720526 | 159329184 | 83085913 | 13985455 | 37415973 | 14515865 | 5287891 | 835500 | 1248672 | 2858880 | 95035 | 0
Fuel Cost | 645000 | 0 | 0 | 2275560 | 3658722.56 | 219326.13 | 0 | 4759128.5 | 4351130 | 0 | 669108 | 5579425 | 98128508.87 | 0 | 0 | 0 | 0 | 0 | 619380 | 0 | 0 | 0 | 0 | 0 | 0 | 0 | 1340830.08 | 977950.8 | 18462.5 | 607124.1 | 225126 | 450000 | 0 | 0 | 0 | 0 | 0 | 0 | 0 | 2530000 | 2970000 | 1709126.66 | 3142800.54 | 0 | 2980197.4 | 0 | 0 | 1210910.4 | 0 | 2683845.36 | 239181.6 | 0 | 530524.8 | 370994.4 | 0 | 0 | 0 | 1759461.34 | 4184442 | 4259025 | 2769900 | 138501.63 | 1748956.8 | 0 | 324873.6 | 110400 | 187160.08 | 0 | 0 | 554437.24 | 151397.4 | 180900 | 115192 | 294645 | 19554739.2 | 2292750 | 4552358.4 | 92030.4 | 0 | 828880 | 890323.2 | 421056 | 387892.8 | 2432027.52 | 4220300 | 949501.44 | 932184 | 617364 | 2322465 | 58880 | 367722 | 11383.2 | 3423488 | 26298 | 182472.96 | 0 | 0 | 0 | 0 | 0 | 0 | 0 | 0 | 0 | 3990048 | 0 | 676860 | 0 | 0 | 0 | 0 | 0 |  | 71325820.5 | 0 | 0 | 0 | 1559846.4 | 0 | 0 | 0 | 972864 | 0 | 2587595 | 2462193.24 | 547613.55 | 1541568 | 0 | 0 | 1391250 | 960300.05 | 0 | 4591641.6 | 1312897 | 0 | 0 | 780902.4 | 3296906.47 | 350856 | 217083.6 | 107986.05 | 0 | 9869158.37 | 14135320 | 128920 | 160620 | 2674897.64 | 0 | 2652872.6 | 0 | 0 | 0 | 0 | 0 | 0 | 0 | 0 | 0 | 0 | 0 |  | 208902679.91 | 123629112.47 | 332531792.38 | 62589897.47 | 71325820.5 | 20619487.11 | 121642272.25 | 24004478.37 | 0 | 12795097.48 | 19554739.2 | 0 | 0
Yesterday Day Peak | 35 | 0 | 0 | 110 | 200 | 6 | 0 | 315 | 330 | 0 | 20 | 320 | 285 | 0 | 0 | 0 | 0 | 0 | 0 | 0 | 0 | 0 | 0 | 0 | 0 | 0 | 0 | 0 | 0 | 0 | 19 | 25 | 3 | 25 | 6 | 0 | 0 | 40 | 0 | 100 | 100 | 0 | 192 | 0 | 90 | 0 | 0 | 0 | 0 | 0 | 0 | 0 | 0 | 19 | 12 | 0 | 0 | 80 | 230 | 230 | 166 | 8 | 51 | 0 | 5 | 5 | 5 | 0 | 0 | 0 | 0 | 8 | 0 | 12 | 108 | 106 | 0 | 0 | 0.6 | 35 | 36 | 11 | 5 | 100 | 260 | 20 | 10 | 5 | 79 | 0 | 5 | 0 | 175 | 0 | 11 | 0 | 0 | 0 | 0 | 0 | 0 | 0 | 6.55 | 0 | 0 | 0 | 70 | 0 | 0 | 0 | 0.69 | 100 |  | 507 | 0 | 0 | 0 | 0 | 0 | 0 | 0 | 0 | 0 | 0 | 150 | 15 | 0 | 0 | 0 | 50 | 0 | 0 | 0 | 0 | 0 | 0 | 0 | 0 | 5 | 3 | 3 | 0 | 66 | 149 | 0 | 0 | 130 | 0 | 140 | 0 | 22 | 0 | 0 | 0 | 200 | 0 | 0 | 0 | 0 | 0 |  | 5635.84 | DayPeak
Yesterday Evening Peak | 35 | 0 | 0 | 110 | 300 | 32 | 0 | 326 | 357 | 0 | 20 | 400 | 227 | 0 | 0 | 0 | 0 | 0 | 0 | 0 | 0 | 0 | 0 | 0 | 0 | 0 | 21 | 17 | 0 | 17 | 22 | 25 | 3 | 30 | 6 | 0 | 0 | 38 | 0 | 100 | 100 | 16 | 204 | 0 | 130 | 0 | 0 | 25 | 0 | 68 | 0 | 0 | 0 | 19 | 5 | 0 | 0 | 80 | 360 | 300 | 184 | 8 | 100 | 0 | 56 | 5 | 5 | 0 | 0 | 24 | 22 | 11 | 25 | 20 | 148 | 149 | 48 | 20 | 0 | 35 | 36 | 22 | 20 | 163 | 281 | 31 | 40 | 46 | 110 | 0 | 22 | 0 | 250 | 0 | 11 | 0 | 0 | 0 | 0 | 0 | 0 | 0 | 0 | 10 | 88 | 0 | 0 | 95 | 18 | 18 | 0 | 100 |  | 702 | 0 | 0 | 0 | 66 | 0 | 0 | 0 | 24 | 0 | 40 | 144 | 28 | 16 | 0 | 0 | 60 | 17 | 0 | 48 | 12 | 0 | 0 | 25 | 44 | 22 | 17 | 5 | 0 | 66 | 149 | 0 | 0 | 181 | 0 | 178 | 0 | 97 | 0 | 0 | 0 | 420 | 105 | 0 | 0 | 108 | 0 |  | 8188 | EvPeak
Forecast for Evening | 35 | 0 | 0 | 110 | 320 | 50 | 0 | 412 | 360 | 110 | 20 | 225 | 335 | 100 | 100 | 55 | 0 | 0 | 100 | 0 | 100 | 102 | 149 | 100 | 65 | 0 | 49 | 35 | 55 | 55 | 22 | 25 | 33 | 33 | 33 | 50 | 0 | 35 | 0 | 100 | 100 | 25 | 225 |  | 140 | 0 | 0 | 24 | 84 | 85 | 100 | 90 | 46 | 19 | 42 | 0 | 0 | 80 | 360 | 360 | 221 | 8 | 100 | 0 | 55 | 5 | 25 | 0 | 50 | 52 | 22 | 11 | 33 | 20 | 165 | 150 | 95 | 20 | 0 | 60 | 58 | 51 | 44 | 163 | 330 | 66 | 86 | 46 | 130 | 19 | 45 | 10 | 341 | 25 | 11 | 200 | 300 | 300 | 100 | 200 | 100 | 149 | 0 | 100 | 200 | 150 | 285 | 100 | 100 | 105 |  | 100 |  | 713 | 45 | 0 | 0 | 115 | 225 | 0 | 0 | 40 | 80 | 40 | 173 | 34 | 110 | 26 | 0 | 60 | 50 | 35 | 95 | 50 | 50 | 40 | 45 | 45 | 22 | 17 | 11 | 0 | 67 | 199 | 17 | 18 | 200 | 0 | 200 | 0 | 95 | 100 | 0 | 0 | 414 | 105 | 200 | 100 | 105 | 0
Forecast for Day | 35 | 0 | 0 | 110 | 300 | 50 | 0 | 412 | 360 | 110 | 20 | 225 | 335 | 100 | 100 | 55 | 0 | 0 | 100 | 0 | 100 | 102 | 149 | 100 | 65 | 0 | 49 | 35 | 55 | 55 | 22 | 25 | 33 | 33 | 33 | 50 | 0 | 35 | 0 | 100 | 100 | 25 | 225 | 0 | 140 | 0 | 0 | 24 | 84 | 85 | 100 | 90 | 46 | 19 | 42 | 0 | 0 | 80 | 360 | 360 | 221 | 8 | 100 | 0 | 55 | 5 | 25 | 0 | 0 | 52 | 22 | 11 | 33 | 20 | 130 | 150 | 95 | 20 | 2 | 60 | 58 | 51 | 44 | 163 | 330 | 66 | 86 | 46 | 130 | 19 | 45 | 10 | 341 | 25 | 11 | 0 | 100 | 100 | 0 | 100 | 0 | 149 | 20 | 100 | 200 | 150 | 285 | 100 | 100 | 105 | 3 | 100 |  | 514 | 0 | 0 | 0 | 115 | 225 | 0 | 0 | 40 | 50 | 40 | 173 | 34 | 110 | 0 | 0 | 60 | 0 | 35 | 95 | 50 | 50 | 40 | 43 | 45 | 22 | 17 | 11 | 0 | 65 | 199 | 17 | 18 | 200 | 0 | 200 | 0 | 95 | 0 | 0 | 0 | 414 | 105 | 0 | 50 | 105 | 0
Generation at 08:00(Today) | 35 | 0 | 0 | 110 | 200 | 0 | 0 | 280 | 250 | 0 | 20 | 300 | 257 | 0 | 0 | 0 | 0 | 0 | 0 | 0 | 0 | 0 | 0 | 0 | 0 | 0 | 0 | 0 | 0 | 0 | 0 | 25 | 3 | 25 | 6 | 0 | 0 | 37 | 0 | 100 | 100 | 0 | 165 | 0 | 89 | 0 | 0 | 0 | 0 | 0 | 0 | 0 | 0 | 0 | 5 | 0 | 0 | 80 | 230 | 230 | 140 | 8 | 51 | 0 | 5 | 5 | 5 | 0 | 0 | 0 | 0 | 0 | 0 | 12 | 94 | 148 | 0 | 20 | 0.6 | 35 | 36 | 5 | 5 | 100 | 253 | 30 | 10 | 2 | 74 | 0 | 6 | 0 | 260 | 0 | 11 | 0 | 0 | 0 | 0 | 0 | 0 | 0 | 0.5 | 0 | 0 | 0 | 0 | 0 | 0 | 0 | 2.6 | 55 | 0 | 509 | 0 | 0 | 0 | 0 | 0 | 0 | 0 | 0 | 0 | 0 | 144 | 17 | 0 | 0 | 0 | 40 | 0 | 0 | 0 | 0 | 0 | 0 | 0 | 0 | 3 | 3 | 5 | 0 | 67 | 149 | 0 | 0 | 130 | 0 | 137 | 0 | 12 | 0 | 0 | 0 | 225 | 0 | 0 | 0 | 0 | 0 | 0
199
| Minimum Generation |  | 5491.73 | 9:00
| Highest Generation |  | 8188 | 21:00
| Day Peak Generation |  | 5635.84 | 11:00
| Evening Peak Generation |  | 8188 | 21:00
| HVDC Max Flow |  | 703 | 3:00
| HVDC EvPeak Flow |  | 702 | 21:00
| Load factor L.F |  | 81.08%

## P1
POWER GRID COMPANY OF BANGLADESH LTD.
|  |  | NATIONAL LOAD DESPATCH CENTER |  |  |  |  | QF-LDC-08
|  |  | DAILY REPORT |  |  |  |  | Page -1
[6 empty] | Reporting Date : | 2019-06-06
Till now the maximum generation is : - |  |  | 12893 MW | 21:00 | Hrs on | 2019-05-29
The Summary of Yesterday's |  | 2019-06-05 | Generation & Demand |  | Today's Actual Min Gen. & Probable Gen. & Demand
Day Peak Generation : |  | 5635.84 | MW Hour : | 11:00 | Min. Gen. at | 7:00 | 5341.1 | MW
Evening Peak Generation : |  | 8188 | MW Hour : | 21:00 | Available Max Generation : |  | 14100 | MW
E.P. Demand (at gen end) : |  | 8188 | MW Hour : | 21:00 | Max Demand (Evening) : |  | 9700 | MW
Maximum Generation : |  | 8188 | MW Hour : | 21:00 | Reserve(Generation end) |  | 4400 | MW
Total Gen. (MKWH) : |  | 159.3292 | System Load Factor : | 81.08% | Load Shed : |  | 0 | MW
EXPORT / IMPORT THROUGH EAST-WEST INTERCONNECTOR
Export from East grid to West grid :- Maximum |  |  | -670 | MW at | 4:00 | Energy |  | MKWHR.
Import from West grid to East grid :- Maximum |  |  | - | MW at | - | Energy | - | MKWHR.
| Water Level of Kaptai Lake at 6:00 A M on |  | 2019-06-06
Actual : | 73.54 | Ft.(MSL) , | Rule curve : | 77.3 | Ft.( MSL )
Gas Consumed : | Total = | 1029.09 | MMCFD. | Oil Consumed (PDB) :
[6 empty] | HSD : |  | Liter
[6 empty] | FO : |  | Liter
Cost of the Consumed Fuel (PDB+Pvt) : |  | Gas : | 83209384.58
|  | Coal : | 24004478.37 | Oil : | 134437369.73 | Total : | 241651232.68
Load Shedding & Other Information
Area | Yesterday |  |  |  | Today
|  |  | Estimated Demand (S/S end) |  | Estimated Shedding (S/S end) |  | Rates of Shedding
| MW |  | MW |  |  | MW | (On Estimated Demand)
Dhaka | 0 | 0:00 | 3372.355 |  |  | 0 | 0%
Chittagong Area | 0 | 0:00 | 1142.6143 |  |  | 0 | 0%
Khulna Area | 0 | 0:00 | 1023.001 |  |  | 0 | 0%
Rajshahi Area | 0 | 0:00 | 924.1036 |  |  | 0 | 0%
Comilla Area | 0 | 0:00 | 835.2447 |  |  | 0 | 0%
Mymensingh Area | 0 | 0:00 | 674.0024 |  |  | 0 | 0%
Sylhet Area | 0 | 0:00 | 382.239 |  |  | 0 | 0%
Barisal Area | 0 | 0:00 | 173.6796 |  |  | 0 | 0%
Rangpur Area | 0 | 0:00 | 519.7984 |  |  | 0 | 0%
Total | 0 |  | 9047.0379 |  |  | 0
Information of the Generating Units under shut down.
| Planned Shut- Down |  |  | Forced Shut- Down
|  |  |  | 1) Barapukuria ST: Unit-1 | 7) Baghabari 100 MW
|  |  |  | 2) Khulna ST 110 MW | 8) Ghorasal Unit-1 ST
|  |  |  | 3) Sikalbaha ST 60 MW | 9) Ghorasal # 3
|  |  |  | 4) Bheramara 410 MW. | 10) Ghorashal #4
|  |  |  | 5) Siddhirganj ST | 11) Siddhirganj 335 MW
6) Ashuganj #3,4
Additional Information of Machines, lines, Interruption / Forced Load shed etc.
|  | Description |  |  | Comments on Power Interruption
a) Sirajganj unit-3 ST was shut down at 08:30 due to low demand.
b) Sirajganj unit-3 GT was shut down at 08:55 due to low demand.
c) Bibiyana-3 GT tripped at 11:10 due to gas booster problem.
d) Kishoreganj 132/33 kV T-1 transformer tripped at 12:59 operating PRD and switched on at 14:35.
e) Ramganj-Chandpur Desh P.P Ckt-1 was under shut down from 12:44 to 14:51 for R/H maintenance at R&Y-phase
bus isolator of Ramganj end.
f) Khulna(C)-Noapara Ckt-2 tripped at 13:49 from both ends showing E/F at Khulna end & O/C, 3-phase at Noapara
end and was switched on at 14:23.
g) Tangail 132/33 kV all transformers tripped at 17:48 due to 33 kV feeder CB brust and were switched on at 17:55. |  |  |  |  | About 100 MW power interruption occurred under Tangail S/S
area from 17:48 to 17:55.
h) Tongi(old)-New Tongi 132 kV both Ckts tripped at 20:45 from Tongi old end showing Diff. and were switched |  |  |  |  | About 36 MW power interruption occurred under Tongi(old) S/S
on at 20:59. |  |  |  |  | area from 20:45 to 20:59.
i) Mymensingh RPCL bus coupler breaker shut down at 02:37(06/06/2019).
j) Cox's Bazar 132/33 kV T-1 transformer tripped at 22:12 due to 33 kV PDB feeder fault and was switched on at 22:21.
k) Tangail-Kaliakoir 132 kV Ckt-1 was under shut down from 22:04 to 23:26 due to R/H at CT clamp nut.
l) Again, Tangail-Kaliakoir 132 kV Ckt-1 was under shut down from 06:48(06/06/2019) to 07:47(06/06/2019)
due to R/H at CT clamp nut-bolt.
m) Siddirganj-Ullon 132 kV Ckt-1 was shut down at 07:36(06/06/2019) for CM.

## P2
EVENING PEAK GENERATION AND DAY LONG ENERGY DATA OF POWER STATIONS
| Date : | 2019-06-05 | [5 empty] | Page -2
Sl. |  |  |  |  | Present | Peak | Energy
No. | Name of the Power Stations |  | Producer | Installed Capacity | Capacity | Hour | Generated | Remarks
Generation
|  |  |  | Unit No. X Capacity | MW | MW | MW
1 | Ghorasal ST: Unit-1,2 |  | PDB | 2*55 | 85 | 35 | 750000 | #1 Under maint.
| Ghorasal GT: Unit-3 |  | PDB | 1*210 | 170 | 0 | 0 | Under maint.
| Ghorasal GT: Unit-4 |  | PDB | 1*210 | 180 | 0 | 0 | Under maint.
| Ghorasal ST: Unit-5 |  | PDB | 1*210 | 190 | 110 | 2646000 | Gas shortage
2 | Ghorasal ST: Unit-7 |  | PDB | 1*243+1*122 | 365 | 300 | 5716754 | Frequency control
3 | Ghorashal 78MW (MAX) |  | QRPP | 2*40 | 78 | 0 | 0 | Gas shortage
4 | Ghorashal (Regent) |  | IPP | 34*3.35 | 108 | 32 | 270773 | Low demand
5 | Haripur GT: Unit-1, 2 |  | SBU, PDB | 2*32 | 40 | 20 | 488400 | Gas shortage
6 | Haripur 412 MW CCPP |  | EGCB | 1*273+1*139 | 412 | 326 | 7801850 | FGMO
7 | Haripur NEPC 110MW |  | IPP | 8*15 | 110 | 0 | 0 | Reserve
8 | Haripur Power CCPP 360MW |  | IPP | 1*235+1*125 | 360 | 357 | 7133000
9 | Meghnaghat CCPP 450MW |  | IPP | 2*150+1*150 | 450 | 400 | 8327500 | Frequency control
10 | Meghnaghat (IEL) |  | QRPP | 12*8.9 | 100 | 0 | 0 | Reserve
11 | Meghnaghat CCPP(Summit) |  | IPP | 2*110+1*110 | 305 | 227 | 6460073 | FGMO
12 | Madanganj 102MW |  | QRPP | 6*17 | 100 | 0 | 0 | Reserve
13 | Madanganj-55 MW |  | (IPP) | 3*17.08+1*11.3 | 55 | 0 | 0 | Reserve
14 | Keraniganj (Powerpac) 100MW |  | QRPP | 8*13.45 | 100 | 0 | 0 | Reserve
15 | Narshingdi (Doreen) |  | SIPP, REB | 8*2.90 | 22 | 22 | 300168 | Machine problem
16 | Siddhirgonj ST 210MW |  | PDB | 1*210 | 115 | 0 | 0 | Gas shortage
17 | Siddhirgonj GT Unit-1& 2 |  | EGCB | 2*105 | 210 | 0 | 558000 | Gas shortage
| Siddhirganj Desh |  | QRPP | 96*1.2 | 0 | 0 | 0 | Contract Expired
18 | Siddhirganj (Dutch Bangla) |  | QRPP | 12*8.9 | 100 | 0 | 0 | Reserve
19 | Siddhirganj CCPP-335 MW |  | EGCB | 1*217 | 217 | 0 | 0 | Reserve
0 | Pagla (DPA ) |  | QRPP | 100*0.5 | 0 | 0 | 0 | Contract Expired
20 | Gagnagar (Orion) |  | IPP | 12*8.924 | 102 | 0 | 0 | Reserve
21 | Katpotti 51 MW |  | IPP | 7*7.9 | 51 | 21 | 201024 | Low demand
22 | Banco Energy 54MW |  | IPP | 3*18 | 54 | 17 | 137160 | Low demand
23 | Kodda 149MW |  | BPDB-RPCL | 9*17.06 | 149 | 0 | 0 | Reserve
24 | Northern 55 MW |  | IPP | 3*19.3 | 55 | 0 | 2954 | Reserve
25 | Southern 55MW |  | IPP | 3*19.3 | 55 | 17 | 96830 | Reserve
26 | Bosila 108MW |  | IPP | 12*8.775+1*3.5 | 108 | 0 | 0 | Reserve
27 | Summit Power,(Madhabdi+Ashulia) |  | SIPP,REB | 3*3.67+4*8.73 | 80 | 28 | 694500 | Engine problem
28 | Summit Maona |  | SIPP,REB | 4*8.73 | 33 | 30 | 541500
29 | Summit Rupganj |  | SIPP,REB | 4*8.73 | 33 | 6 | 175500 | Engine problem
30 | Gazipur (RPCL) |  | IPP | 6*8.9 | 52 | 0 | 0 | Reserve
31 | Tongi GT |  | PDB | 1* 105 | 105 | 0 | 0 | Gas shortage
32 | Summit Gazipur -2 |  | IPP | 18*17.076 | 300 | 0 | 0 | Reserve
33 | APR Energy , Keranigonj |  | IPP | 256*1.4 | 300 | 0 | 0 | Reserve
34 | Bramhangoan 100 MW (Aggreko) |  | IPP | 100 | 100 | 0 | 0 | Reserve
35 | Aggreko Aurahati 100MW |  | IPP | 0.85*23+0.95*91 | 100 | 0 | 0 | Reserve
36 | Summit Gazipur-1 150MW |  | IPP | 149 | 149 | 0 | 0 | Reserve
| Gazipur 100 MW |  | RPCL | 100 MW | 0 | 18 | 89256 | on test
| Dhaka area Total |  |  |  | 5698 | 1966 | 42391242
37 | Chattogram ST-1 (Raozan) |  | PDB | 1*210 | 180 | 100 | 2300000 | Gas shortage
| Chittgong ST-2 (Raozan) |  | PDB | 1*210 | 180 | 100 | 2700000 | Gas shortage
38 | Raozan 25 MW (RPCL) |  | IPP | 3*8.9 | 25 | 16 | 180478 | Low demand
39 | Teknaf Solartech 20MW |  | Teknaf Solartech Energy Ltd. | 20 | 20 | 0 | 70605
40 | Patenga 50MW |  | IPP | 8*6.98 | 50 | 0 | 81120 | Reserve
41 | Kaptai Hydro: Unit-1,2,3,4, 5 |  | PDB | 2*40+3*50 | 230 | 38 | 835500 | Low water level
42 | Sikalbaha ST 60MW |  | PDB | 1*60 | 40 | 0 | 0 | Under maint.
43 | Sikalbaha 225MW |  | PDB | 1*150+1*175 | 225 | 204 | 4761819 | FGMO
44 | Sikalbaha Peaking GT |  | PDB | 1*150 | 150 | 130 | 2591476 | FGMO
45 | Sikalbaha (Energis) |  | RPP | 4*12.5+2*11.9+1*3+1*1.5 | 51 | 25 | 137760 | Engine problem
| Baraka Sikalbaha PL |  | IPP | 105 MW | 0 | 18 | 64399 | Low demand
46 | Hathazari peaking |  | PDB | 11*8.9 | 98 | 0 | 0 | Reserve
47 | Dohazari Peaking |  | PDB | 6*17 | 102 | 68 | 275832 | Low demand
48 | Juldah (Acorn) |  | QRPP | 8*13.45 | 100 | 0 | 38640 | Reserve
49 | Juldah 100 MW Unit-3 |  | IPP | 0 | 100 | 10 | 83520 | Low demand
50 | Barabkunda (Regent) |  | SIPP, PDB | 8*2.90 | 22 | 19 | 436464 | Engine problem
* | Malancha, Ctg. EPZ (United) |  |  | 5*8.73+3*9.34 | 0 | 5 | 684480
51 | Chattogram ECPV 108 MW |  | IPP | 16*7 | 108 | 0 | 0 | Reserve
| Kaptai Solar |  | PDB | 7.4 MW | 0 | 0 | 16080 | on test
| Anwara United |  | United Group | 300 MW | 0 | 100 | 2581854 | on test
| Chattogram area Total |  |  |  | 1681 | 833 | 17840027
52 | Ashuganj ST: Unit- 3 |  | APSCL | 1*150 | 135 | 0 | 0 | Gas shortage
| Ashuganj ST: Unit- 4 |  | APSCL | 1*150 | 129 | 0 | 0 | Gas shortage
| Ashuganj ST: Unit- 5 |  | APSCL | 1*150 | 134 | 80 | 1933474 | Gas shortage
53 | Ashuganj CCPP 225 MW |  | APSCL | 1*142+1*75 | 221 | 184 | 3957000 | Frequency control
54 | Ashuganj CCPP(North) |  | APSCL | 1*360 | 360 | 360 | 6749100
55 | Ashuganj CCPP(South) |  | APSCL | 1*360 | 360 | 300 | 6172500 | Frequency control
56 | Ashuganj Engines TSK |  | APSCL | 14*3.968 | 45 | 0 | 0 | Gas Line maint.
57 | Ashuganj (Precision) 55MW |  | RPP | 15*4 | 55 | 56 | 377760
58 | Ashuganj (United) 53MW |  | QRPP | 14*4 | 53 | 5 | 120000 | Gas shortage
59 | Ashuganj 195MW Modular |  | IPP | 20*9.73+1*16 | 195 | 8 | 200727 | Gas shortage
60 | Ashuganj (Midland) 51MW |  | IPP | 6*9.34 | 51 | 5 | 228244 | Gas shortage
61 | Midland 150MW |  | IPP | 23*7.015 | 150 | 0 | 0 | Reserve
62 | B.Baria (Aggreko) 85MW |  | QRPP | 86*1.10 | 85 | 0 | 0 | Contract Expired
63 | Daudkandi Peaking 52MW |  | PDB | 6*8.92 | 52 | 0 | 0 | Reserve
64 | Chandpur CCPP |  | PDB | 1*106+1*57 | 163 | 100 | 1821830
65 | Chandpur Desh 200MW |  | IPP | 0 | 200 | 88 | 427200 | Low demand
66 | Feni (Doreen) 22MW |  | SIPP, PDB | 8*2.90 | 22 | 22 | 196620
67 | Feni, Mohipal (Doreen) |  | SIPP, REB | 4*2.90 | 11 | 11 | 241200
** | Tripura |  | Imported power | 0 | 160 | 148 | 2858880
68 | Jangalia (Summit) 33MW |  | SIPP, PDB | 4*8.73 | 33 | 25 | 149600 | Engine problem
69 | Lakdhanvi 52 MW |  | IPP | 6*8.92 | 52 | 24 | 74722 | Low demand
70 | Summit Cumilla 25MW |  | SIPP, PDB | 3*3.67+2*6.97 | 25 | 20 | 392860 | Engine problem
71 | Daudkandi bangla trak |  | IPP | 154*1.4 | 200 | 0 | 0 | Reserve
| Cumilla Area Total |  |  |  | 2891 | 1436 | 25901717
72 | Mymensingh RPCL 210MW |  | IPP | 4*35+1*70 | 202 | 149 | 3057000 | GT-1 Under maint
73 | Tangail (Doreen) 22MW |  | SIPP, PDB | 8*2.90 | 22 | 20 | 119520
74 | Jamalpur 95MW |  | IPP | 12*8.924 | 95 | 48 | 495360 | Low demand
75 | Sarishabari (Solar) |  | IPP | 1*3 | 3 | 0 | 8350
76 | United Mymensingh PPL |  | IPP | 200 | 200 | 0 | 0 | Reserve
77 | United Jamalpur PPL |  | IPP | 115 MW | 115 | 95 | 967200 | Engine problem
| Mymensingh Area Total |  |  |  | 637 | 312 | 4647430
78 | Fenchugonj CCPP-1 |  | PDB | 2*32+1*33 | 70 | 35 | 797000
79 | Fenchugonj CCPP-2 |  | PDB | 2*35+1*35 | 90 | 36 | 856080
80 | Kushiara 163 MW CCPP GT |  | IPP | 1*109+1*54 | 163 | 163 | 3117984
81 | Shajibazar 330 MW |  | PDB | 3*110 | 330 | 281 | 6029000
82 | Fenchugonj (Barakatullah) 51MW |  | RPP | 19*2.90 | 51 | 22 | 438600 | Low demand
83 | Fenchuganj (EPL) 44MW |  | RPP | 12*3.3+5*2 | 44 | 20 | 430992 | Low demand
84 | Hobiganj 11MW |  | SIPP, REB | 4*2.90 | 11 | 11 | 240096
85 | Shahjibazar GT: Unit- 8, 9 |  | PDB | 2*35 | 66 | 31 | 832896 | FGMO
86 | Shahjibazar 86MW |  | RPP | 32*2.90 | 86 | 40 | 871200 | Low demand
87 | Shahjibazar (EPL) 50MW |  | RPP | 27*2.0 | 50 | 46 | 561240
88 | Sylhet GT 150 MW |  | PDB | 1*142 | 142 | 110 | 2037250
89 | Sylhet GT 20 MW |  | PDB | 1*20 | 20 | 0 | 46000 | Reserve
90 | Sylhet (EPL) 50MW |  | RPP | 27*2 | 50 | 22 | 395400 | Engine problem
91 | Shahjahanulla 25 MW |  | SIPP, REB | 3*9.34 | 25 | 0 | 35064 | Reserve
92 | Summit Bibiana- 2 |  | IPP | 1*222+1*119 | 341 | 250 | 5349200 | FGMO
| Bibiyana-3 285 MW |  | PDB | 285 MW | 0 | 0 | 778000 | On test
93 | Sylhet (Desh) 10MW |  | RPP | 6*1.95 | 10 | 0 | 12240 | Reserve
| Sylhet Area Total |  |  |  | 1549 | 1067 | 22828242
94 | Bheramara GT-1,2,3 |  | PDB | 3*20 | 46 | 0 | 0 | Reserve
** | Bheramara (HVDC ) |  | Imported power | 2*500 | 1000 | 702 | 13985455 | Low demand
| Khulna (KPCL-1 & 3) |  | IPP | 19*6.5 | 0 | 0 | 0 | Contract Expired
95 | Khulna (KPCL-2) |  | QRPP | 7*17 | 115 | 66 | 188160 | Low demand
96 | Faridpur Peaking |  | PDB | 8*6.89 | 54 | 24 | 86400 | Low demand
97 | Khulna CCPP 225MW |  | NWPGCL | 1*150+1*75 | 230 | 0 | 0 | Reserve
98 | Gopalganj Peaking |  | PDB | 16*6.98 | 109 | 0 | 0 | Reserve
99 | Bheramara 360 MW |  | NWPGCL | 1*278+1*132 | 410 | 0 | 0 | Under maint.
100 | Noapara (KZA) 40MW |  | QRPP | 5*8.5 | 40 | 40 | 328375
0 | Khulna (Aggreeco) 55MW |  | QRPP | 71*0.85 | 0 | 0 | 0 | Contract Expired
101 | Bangla Trak Noapara |  | IPP | 70*1.4 | 100 | 0 | 0 | Reserve
102 | Labon Chora 105 MW |  | IPP | 6*18.445 | 105 | 105 | 546240
103 | Madhumati Power Plant |  | IPP | 100 MW | 105 | 108 | 854784
| Khulna Area Total |  |  |  | 2314 | 1045 | 15989414
104 | Summit Barisal 110 MW |  | IPP | 7*17.076 | 110 | 16 | 208320 | Low demand
105 | Barisal GT: Unit-1, 2 |  | PDB | 2*20 | 30 | 0 | 0 | Reserve
106 | Bhola (Venture) 33MW |  | RPP | 1*34.50 | 33 | 28 | 553145
107 | Bhola CCPP 194MW |  | PDB | 2*63+1*68 | 194 | 144 | 3568396 | FGMO
108 | Bhola Aggreko 95MW |  | QRPP | 96*1.10 | 95 | 97 | 1318043
| Barisal Area Total |  |  |  | 462 | 285 | 5647904
109 | Baghabari GT 71MW |  | PDB | 1*71 | 71 | 60 | 1325000
| Baghabari GT 100MW |  | PDB | 1*100 | 100 | 0 | 0 | Under maint.
110 | Baghabari Peaking 50MW |  | PDB | 6*8.9 | 52 | 17 | 83869 | Low demand
111 | Bera Peaking |  | PDB | 9*8.29 | 71 | 0 | 0 | Reserve
112 | Amnura 50MW |  | QRPP | 7*7.79 | 50 | 12 | 151780 | Low demand
113 | Katakhali (Northern) |  | QRPP | 6*8.9 | 50 | 0 | 0 | Reserve
114 | Katakhali Peaking |  | PDB | 6*8.7 | 50 | 0 | 0 | Reserve
115 | Sirajgonj Unit-1 225MW |  | NWPGCL | 1*150+1*75 | 210 | 181 | 3933673 | FGMO
116 | Sirajgonj Unit-2 225MW |  | NWPGCL | 1*150+1*75 | 220 | 178 | 3789818 | FGMO
117 | Sirajgonj Unit-3 225MW |  | NWPGCL | 1*141 | 220 | 0 | 1421855 | FGMO
118 | Sirajgonj Unit-4 414 MW(Gas) |  | SNWPGCL | 1*282+1*132 | 414 | 420 | 6475545
119 | Santahar Peaking |  | PDB | 6*8.7 | 50 | 44 | 280111
120 | Bogra (GBB) |  | RPP | 6*4 | 22 | 22 | 318960
121 | Bogra (EPL) |  | RPP | 5*3.3+5*2 | 10 | 17 | 230940
122 | Ullapara (Summit) |  | SIPP, REB | 4*2.90 | 11 | 5 | 142650 | Engine problem
123 | Rajlanka 52 MW |  | IPP | 6*8.92 | 52 | 25 | 78720 | Low demand
124 | Chapainawabganj-100 MW |  | PDB | 12*8.924 | 104 | 48 | 512460 | Low demand
125 | Paramount Baghabari |  | IPP | 200 MW | 200 | 0 | 0 | Reserve
126 | Confidence Bogura-2 (CPBL) |  | IPP | 113 MW | 113 | 0 | 38976 | Reserve
| Rajshahi Area Total |  |  |  | 2070 | 1029 | 18784357
107 | Barapukuria Unit-1 |  | PDB | 1*125 | 85 | 0 | 0 | Under overhauling
| Barapukuria Unit-2 |  | PDB | 1*125 | 85 | 66 | 1625891
108 | Barapukuria Unit-3 |  | PDB | 1*275 | 274 | 149 | 3662000
129 | Rangpur GT |  | PDB | 1*20 | 20 | 0 | 4000 | Reserve
130 | Saidpur GT |  | PDB | 1*20 | 20 | 0 | 6000 | Reserve
| Confidence Rangpur |  | IPP | 113 MW | 0 | 0 | 960 | Reserve
| Rangpur Area Total |  |  |  | 484 | 215 | 5298851
| Total |  |  |  | 17786 | 8188 | 159329184
| Eastern Grid Total |  |  |  | 12456 | 5614 | 113608658
| Western Grid Total |  |  |  | 5330 | 2574 | 45720526
| National Grid Total |  |  |  | 17786 | 8188 | 159329184
*Data collected from respective power station over telephone.
Executive Engineer
Network Operation Division
Page- 3

## P3
MAXIMUM LOAD SERVED BY DIFFERENT GRID SUB-STATIONS
| Date: | 2019-06-05
| (a) ENTIRE EASTERN GRID : |  | 4738 | MW | (b) ENTIRE WESTERN GRID : |  | 2885 | MW
| i) Dhaka area |  | 2009 | MW | i) Khulna area |  | 1036 | MW
| ii) Chittagong area |  | 719 | MW | ii) Rajshahi area |  | 958 | MW
| iii) Comilla area |  | 937 | MW | iii) Barisal area |  | 249 | MW
| iv) Mymensingh area |  | 712 | MW | iv) Rangpur area |  | 642 | MW
| v) Sylhet area |  | 361 | MW
|  | SYSTEM TOTAL DEMAND ( a + b ) = |  | 7623 | MW
MAXIMUM LOAD SERVED BY DIFFERENT SUB-STATIONS
SL NO | Sub-station | Load (MW) | Hour | Sub-station | Load (MW) | Hour | Sub-station | Load (MW) | Hour
1 | Siddhirganj | 56 | 100 | Jamalpur | 112 | 2200 | Jessore | 79 | 100
2 | Munsiganj | 82 | 100 | Sherpur | 76 | 2100 | Jhenida | 88 | 100
3 | Sonargaon | 27 | 2100 | Srimongal | 31 | 1930 | Bottail | 80 | 200
4 | Shyampur | 72 | 100 | Shahjibazar | 72 | 2200 | G.K Project | 44 | 2100
5 | Bhulta | 59 | 100 | Fenchuganj | 38 | 2100 | Faridpur | 128 | 100
6 | Madanganj | 24 | 100 | Kulawara | 37 | 1930 | Madaripur | 94 | 2200
7 | Shitalakhya | 46 | 100 | Sylhet | 104 | 2100 | Gopalganj | 72 | 1930
8 | Rahim steel | 0 | 0 | Chatak | 24 | 1930 | Bagerhat | 63 | 1930
9 | Matuail | 40 | 100 | Sunamganj | 29 | 2100 | Mongla | 8 | 100
10 | Ghorasal | 55 | 2100 | Biani Bazar | 41 | 1930 | Satkhira | 74 | 2100
11 | Narsingdi | 101 | 100 | Comilla (S) | 150 | 2200 | Gallamari | 30 | 100
12 | Haripur (SBU) | 25 | 100 | Comilla(N) | 102 | 1930 | Magura | 40 | 2000
13 | Ullon | 59 | 100 | Chandpur | 100 | 1930 | Chuadanga | 77 | 2100
14 | Hasnabad | 125 | 1930 | Feni | 115 | 2100 | Barisal | 84 | 2300
15 | Magbazar | 67 | 100 | Chowmuhani | 152 | 2000 | Patuakhali | 84 | 100
16 | Maniknagar | 56 | 100 | Ashuganj | 36 | 2100 | Bhandaria | 44 | 2100
17 | Bangabhaban | 12 | 100 | Daudkandi | 100 | 2200 | Barisal (N) | 33 | 1900
18 | Narinda | 46 | 100 | B.Baria | 122 | 1930 | Sariatpur | 38 | 100
19 | Dhanmondi | 67 | 100 | Ramganj | 86 | 2100 | Benapol | 30 | 100
20 | Lalbag | 26 | 100 | Madunaghat | 48 | 100 | Borhan Uddin | 31 | 2200
21 | Madartek | 46 | 100 | Hathazari | 76 | 2100 | Ishurdi | 49 | 1930
22 | Mirpur | 68 | 100 | Khulshi | 108 | 100 | Ruppur Paromanobik | 1 | 100
23 | Kalyanpur | 75 | 100 | Halishahar | 90 | 100 | Natore | 104 | 2100
24 | Gulshan | 76 | 100 | Baraulia | 41 | 1900 | Bogra | 186 | 2100
25 | Uttara | 45 | 100 | Sikalbaha | 27 | 100 | Noagaon | 92 | 2100
26 | Uttara New | 8 | 100 | Dohazari | 86 | 1930 | Rajshahi | 128 | 2100
27 | Kamrangirchar | 37 | 100 | Cox'sbazar | 78 | 100 | C.Nawabganj | 60 | 2100
28 | Savar | 66 | 100 | Chandraghona | 28 | 1930 | Amnura | 33 | 2100
29 | Bhasantec | 97 | 100 | Kaptai | 4 | 1830 | Pabna | 91 | 100
30 | Agargaon | 35 | 100 | A. Khaer Stl. | 0 | 0 | Shahjadpur | 76 | 100
31 | Satmosjid | 67 | 100 | Bakulia | 71 | 100 | Serajganj | 76 | 2100
32 | Tongi | 73 | 100 | Julda | 10 | 100 | Niyamatpur | 57 | 2100
33 | Kabirpur | 71 | 2000 | TK chemical | 1 | 100 | Joypurhat | 46 | 2100
34 | Basundhara | 78 | 100 | Modern Steel | 0.2 | 100 | Mohastangor | 14 | 2100
35 | Manikganj | 66 | 2100 | Shahmirpur | 23 | 2100 | Rangpur | 117 | 2100
36 | Joydevpur | 110 | 2000 | Khagrachhari | 17 | 2100 | Lalmonirhat | 91 | 2000
37 | New Tongi | 37 | 100 | Matarbari | 24.5 | 2000 | Saidpur | 94 | 2100
38 | Korda | 98 | 100 | Baroiar Hat | 32 | 1930 | Purbasadipur | 80 | 2100
39 | Dhamrai | 38 | 100 | Rangamati | 10 | 1930 | Thakurgaon | 69 | 2100
40 | Valuka | 34 | 100 | Abul Khair 230 | 66 | 200 | Palashbari | 106 | 2100
41 | Tangail | 150 | 2200 | BSRM | 1 | 100 | Barapukuria | 43 | 2100
42 | Mymensing | 170 | 2100 | Goalpara | 19 | 1200 | Panchagar | 38 | 2100
43 | Kishorganj | 106 | 2100 | Central (S) | 66 | 1930 | Joldhaka | 18 | 2100
44 | Netrokona | 82 | 800 | Noapara | 65 | 2000
| Sub Divisional Engineer |  |  | Executive Engineer |  | Superintendent Engineer
| Network Operation Division |  |  | Network Operation Division |  | Load Despatch Circle
| (1) Honbl. State Minister |  |  | (8) Executive Director (O & M) PGCB. |  | (18) C.E. Transmission (1 & 2) PGCB.
| Ministry of Power,Energy & Mineral |  |  | (9) Member,Generation,PDB. |  | (19) S.E. System Protection,PGCB.
| Resources, GOB. |  |  | (10) Member,Distribution,PDB. |  | (20) Director,Public Relation,PDB.
| (2) Secy (Power Divn.)Ministry of |  |  | (11) Member,Transmission & |  | (21) Director Program, PDB.
| Power,Energy & Mineral Resources. |  |  | System Operation,PDB. |  | (22) S.E. Consumer Affairs,PDB.
| (3) Director General,Power cell |  |  | (12) Member,P&D,PDB. |  | (23) Director,Project Planning,PDB.
| (4) Chairman,BERC |  |  | (13) C.E (P & D), PGCB. |  | (24) Director,System Planning,PDB.

## Voltage
MAXIMUM & MINIMUM VOLTAGES OF DIFFERENT GRID SUB-STATIONS:
| Date: | 2019-06-05
| Sub-Station | Max Voltage | Hour | Min | Hour | Sub-Station | Maxm | Hour | Min
|  |  |  | Voltage |  |  | Voltage |  | Voltage
SL NO | 400 KV | KV |  | KV |  |  | KV |  | 126
1 | Bibiyana | 400 | 22:00 | 387 | 2:00 | Kaliakoir | 385 | 18:00 | 372
2 | Bheramara | 404 | 6:00 | 390 | 1:00 | Bhulta | 398 | 16:00 | 390
3 | Ashuganj(N) | 400 | 16:00 | 394 | 1:00
SL NO | 230 KV | KV |  | KV |  | 230 KV | KV |  | 1:00
1 | Ghorasal | 232 | 23:00 | 230 | 1:00 | Hathazari | 225 | 8:00 | 221
2 | Ishurdi | 236 | 16:00 | 225 | 19:00 | Megnaghat | 233 | 16:00 | 229
3 | Ashuganj | 240 | 6:00 | 235 | 1:00 | Fenchuganj | 239 | 15:00 | 235
4 | Serajganj | 234 | 17:00 | 227 | 21:00 | Siddhirganj | 231 | 11:00 | 227
5 | Baghabari | 233 | 16:00 | 227 | 23:00 | Maniknagar | 231 | 16:00 | 227
6 | Barapukuria | 234 | 8:00 | 221 | 21:00 | Old Airport | 230 | 17:00 | 224
7 | Bogra | 230 | 17:00 | 216 | 21:00 | Barisal | 234 | 15:00 | 222
8 | Khulna South | 236 | 16:00 | 213 | 23:00 | AKSML | 223 | 8:00 | 218
9 | Rampura | 230 | 11:00 | 226 | 1:00 | BSRM | 226 | 8:00 | 222
10 | Haripur | 230 | 5:00 | 227 | 1:00 | Bibiyana | 238 | 24:00 | 230
11 | Hasnabad | 231 | 16:00 | 225 | 1:00 | Bhulta | 233 | 16:00 | 227
12 | Aminbazar | 231 | 16:00 | 226 | 1:00 | Ashuganj (S) | 240 | 15:00 | 235
13 | Tongi | 229 | 15:00 | 224 | 1:00 | Kaliakoir | 234 | 18:00 | 225
14 | Comilla (N) | 236 | 11:00 | 231 | 1:00
SL NO | 132 kV | KV |  | KV |  | 132 kV | KV |  | KV
1 | Siddhirganj | 135 | 800 | 133 | 100 | Hathazari | 133 | 800 | 130
2 | Munsiganj | 134 | 900 | 130 | 400 | Khulshi | 130 | 1200 | 128
3 | Megnaghat | 134 | 1300 | 129 | 400 | Halishahar | 132 | 800 | 130
4 | Shyampur | 137 | 800 | 134 | 100 | Baraulia | 132 | 900 | 129
5 | Bhulta | 132 | 1400 | 128 | 100 | Sikalbaha | 132 | 1600 | 129
6 | Madanganj | 133 | 1300 | 130 | 100 | Dohazari | 130 | 1000 | 126
7 | Shitalakhya | 141 | 1600 | 137 | 100 | Cox'sbazar | 126 | 1600 | 116
8 | Rahim steal | 136 | 1500 | 133 | 100 | Chandraghona | 132 | 800 | 130
9 | Matuail | 135 | 1700 | 132 | 100 | Kaptai | 132 | 700 | 130
10 | Ghorasal | 140 | 100 | 140 | 1200 | A. Khaer Stl. | 131 | 400 | 129
11 | Narsinghdi | 136 | 800 | 130 | 1900 | Bakulia | 130 | 600 | 128
12 | Haripur (SBU) | 136 | 1400 | 133 | 100 | Julda | 131 | 1000 | 129
13 | Ullon | 135 | 1700 | 132 | 100 | TK Chemical | 133 | 1800 | 130
14 | Hasnabad | 140 | 1300 | 136 | 600 | Modern Steel | 132 | 1600 | 130
15 | Magbazar | 135 | 600 | 132 | 100 | Shahmirpur | 131 | 800 | 129
16 | Maniknagar | 136 | 1200 | 133 | 1830 | Khagrachhari | 131 | 800 | 129
17 | Bangabhaban | 136 | 1200 | 133 | 1830 | Matarbari | 129 | 1600 | 119
18 | Narinda | 136 | 1200 | 133 | 1830 | Baroiar Hat | 129 | 1700 | 123
19 | Dhanmondi | 135 | 1700 | 132 | 100 | Rangamati | 132 | 1600 | 129
20 | Lalbag | 141 | 1300 | 137 | 100 | Goalpara | 140 | 1600 | 127
21 | Madartek | 135 | 1700 | 131 | 100 | Central s/s | 139 | 1400 | 124
22 | Mirpur | 138 | 1600 | 134 | 100 | Noapara | 135 | 1300 | 125
23 | Kalyanpur | 138 | 1800 | 128 | 1300 | Jessore | 132 | 1600 | 118
24 | Gulshan | 134 | 1400 | 131 | 100 | Jhenida | 134 | 1600 | 118
25 | Uttara | 135 | 1100 | 131 | 100 | Bottail | 137 | 1700 | 125
26 | Uttara New | 137 | 1600 | 132 | 100 | G.K.Project | 141 | 1600 | 133
27 | Kamrangirchar | 140 | 1600 | 137 | 1900 | Faridpur | 135 | 1300 | 125
28 | Savar | 135 | 1400 | 131 | 200 | Madaripur | 134 | 1300 | 124
29 | Bhasantec | 138 | 800 | 133 | 1900 | Gopalganj | 140 | 1400 | 126
30 | Agargaon | 138 | 800 | 135 | 1800 | Bagerhat | 134 | 1400 | 120
31 | Satmosjid | 138 | 800 | 133 | 1900 | Mongla | 137 | 1600 | 122
32 | Tongi | 138 | 1500 | 135 | 100 | Satkhira | 140 | 1700 | 124
33 | Kabirpur | 138 | 1400 | 128 | 1900 | Gallamari | 140 | 1400 | 128
34 | Basundhara | 130 | 1800 | 126 | 100 | Magura | 133 | 1700 | 116
35 | Manikganj | 140 | 1700 | 134 | 100 | Chuadanga | 131 | 1600 | 110
36 | Joydevpur | 142 | 1200 | 137 | 100 | Barisal | 136 | 1400 | 128
37 | New Tongi | 137 | 1800 | 133 | 100 | Patuakhali | 140 | 1400 | 125
38 | Kodda | 135 | 1800 | 130 | 600 | Bhandaria | 138 | 1600 | 125
39 | Dhamrai | 138 | 1600 | 128 | 2100 | Barisal (N) | 138 | 1300 | 130
40 | Valuka | 132 | 1700 | 120 | 2200 | Sariatpur | 134 | 1300 | 122
41 | Tangail | 137 | 1600 | 127 | 1900 | Benapol | 135 | 1600 | 121
42 | Mymensing | 132 | 1700 | 121 | 1930 | Ishurdi | 139 | 1600 | 131
43 | Kishorganj | 134 | 1700 | 121 | 2200 | Ruppur Paromanobik | 139 | 600 | 132
44 | Netrokona | 134 | 1700 | 115 | 2200 | Natore | 133 | 600 | 125
45 | Jamalpur | 130 | 100 | 118 | 2200 | Bogra | 136 | 600 | 126
46 | Sherpur | 126 | 1700 | 118 | 1830 | Noagaon | 134 | 1800 | 124
47 | Srimongal | 138 | 600 | 135 | 1830 | Rajshahi | 131 | 600 | 122
48 | Shahjibazar | 137 | 800 | 135 | 100 | C.Nawabganj | 125 | 700 | 118
49 | Fenchuganj | 136 | 300 | 134 | 2000 | Amnura | 130 | 800 | 118
50 | Khulawara | 136 | 800 | 132 | 2200 | Pabna | 139 | 1700 | 130
51 | Sylhet | 135 | 100 | 133 | 1900 | Shahjadpur | 142 | 1700 | 136
52 | Chatak | 135 | 100 | 132 | 1900 | Serajganj | 136 | 600 | 130
53 | Sunamganj | 135 | 800 | 131 | 1900 | Niyamatpur | 132 | 800 | 117
54 | Biani Bazar | 136 | 1100 | 131 | 1900 | Joypurhat | 135 | 800 | 121
55 | Comilla(s) | 126 | 500 | 122 | 2300 | Mohastangor | 134 | 500 | 123
56 | Comilla(n) | 137 | 1600 | 134 | 2200 | Rangpur | 130 | 600 | 119
57 | Chandpur | 130 | 700 | 123 | 1900 | Lalmonirhat | 127 | 700 | 106
58 | Feni | 129 | 800 | 123 | 1900 | Saidpur | 130 | 1800 | 110
59 | Chowmuhani | 124 | 1100 | 120 | 1930 | Purbasadipur | 130 | 500 | 113
60 | Ashuganj | 140 | 1700 | 136 | 2300 | Thakurgaon | 124 | 600 | 98
61 | Daudkandi | 134 | 1600 | 130 | 2200 | Palashbari | 133 | 600 | 120
62 | B.Baria | 136 | 1700 | 130 | 2200 | Barapukuria | 134 | 800 | 121

## L-Curve
Date | 2019-06-05
.
TIME | E-W INT.(Export) | EAST GRID | WEST GRID | TOTAL |  |  | DAILY LOAD CURVE
0:00 | 660 | 5314 | 2122 | 7436 |  |  |  | QF-LDC-12
0:30 | 600 | 5511.5 | 2293 | 7804.5 | Date: | 2019-06-05
1:00 | 540 | 5709 | 2464 | 8173
1:30 | 560 | 5571.5 | 2409.5 | 7981
2:00 | 580 | 5434 | 2355 | 7789
2:30 | 580 | 5337 | 2328.5 | 7665.5 | [5 empty] | Gen. at Eve. Peak | 8188 | 8188 MW (21:00 )
3:00 | 580 | 5240 | 2302 | 7542 | [6 empty] | 21:00
3:30 | 625 | 5151 | 2208.5 | 7359.5 | [5 empty] | Gen. at Day Peak | 5635.84 | 5635.84 MW (11:00 )
4:00 | 670 | 5062 | 2115 | 7177 | [6 empty] | 11:00
4:30 | 640 | 5018 | 2027 | 7045 | [5 empty] | Highest Generation | 8188
5:00 | 610 | 4974 | 1939 | 6913 | [6 empty] | 21:00
5:30 | 540 | 4679.05 | 1841 | 6520.05
6:00 | 470 | 4384.1 | 1743 | 6127.1
6:30 | 455 | 4356.95 | 1671 | 6027.95
7:00 | 440 | 4329.8 | 1599 | 5928.8
7:30 | 465 | 4287.965 | 1586.5 | 5874.465
8:00 | 490 | 4246.13 | 1574 | 5820.13
8:30 | 510 | 4162.43 | 1493.5 | 5655.93
9:00 | 530 | 4078.73 | 1413 | 5491.73
9:30 | 530 | 4092.0675 | 1423 | 5515.0675
10:00 | 530 | 4105.405 | 1433 | 5538.405
10:30 | 575 | 4150.6225 | 1436.5 | 5587.1225
11:00 | 620 | 4195.84 | 1440 | 5635.84
11:30 | 605 | 4146.82 | 1442 | 5588.82
12:00 | 590 | 4097.8 | 1444 | 5541.8
12:30 | 555 | 4055.15 | 1446.5 | 5501.65
13:00 | 520 | 4012.5 | 1449 | 5461.5
13:30 | 515 | 4027.45 | 1447.5 | 5474.95
14:00 | 510 | 4042.4 | 1446 | 5488.4
14:30 | 500 | 4024.25 | 1449.5 | 5473.75
15:00 | 490 | 4006.1 | 1453 | 5459.1
15:30 | 465 | 3944.25 | 1442 | 5386.25
16:00 | 440 | 3882.4 | 1431 | 5313.4
16:30 | 420 | 3851.1 | 1429 | 5280.1
17:00 | 400 | 3819.8 | 1427 | 5246.8
17:30 | 400 | 3873.5 | 1440.5 | 5314
18:00 | 400 | 3927.2 | 1454 | 5381.2
18:30 | 395 | 4353.1 | 1766 | 6119.1
19:00 | 390 | 4779 | 2078 | 6857
19:30 | 580 | 5391 | 2469 | 7860
20:00 | 590 | 5458 | 2569 | 8027 |  |  |  | Executive Engineer
20:30 | 590 | 5536 | 2571.5 | 8107.5 |  |  |  | Network Operation Division
21:00 | 590 | 5614 | 2574 | 8188
21:30 | 580 | 5605 | 2577.5 | 8182.5
22:00 | 570 | 5596 | 2581 | 8177 |  |  |  |  | Page 6 of 7
22:30 | 585 | 5495 | 2427.5 | 7922.5
23:00 | 600 | 5394 | 2274 | 7668
23:30 | 630 | 5354 | 2198 | 7552
24:00 | 660 | 5314 | 2122 | 7436
8188 MW (21:00 )
5635.84 MW (11:00 )

## En-Curve
DAILY ENERGY CURVE
Date | 2019-06-05 |  | Energy | 159329184
[10 empty] | 2019-06-05 | [5 empty] | QF-LDC-11
TIME | GAS | HVDC | P.GEN(GAS). | P.GEN(OIL). | COAL | HYDRO | OIL | SHORTAGE | TRIPURA
0:00 | 3660 | 702 | 1840 | 743 | 216 | 40 | 91 | 0 | 144
0:30 | 3855.5 | 702 | 1885.5 | 863 | 216.5 | 39 | 103 | 0 | 140 | Date: | 2019-06-05
1:00 | 4051 | 702 | 1931 | 983 | 217 | 38 | 115 | 0 | 136
1:30 | 4004 | 702 | 1898.5 | 903 | 216 | 37.5 | 85 | 0 | 135 | [7 empty] | Total Energy | 159.3292 | Total Energy Gen 159.329 MKWHr Energy Not Served 0.000 MKWHr Energy Requirement 159.329 MKWHr
2:00 | 3957 | 702 | 1866 | 823 | 215 | 37 | 55 | 0 | 134 | [7 empty] | Energy not Served | 0
2:30 | 3916.5 | 702.5 | 1837.5 | 771.5 | 215 | 36.5 | 55 | 0 | 131 | [7 empty] | Energy Requirement | 159.3292
3:00 | 3876 | 703 | 1809 | 720 | 215 | 36 | 55 | 0 | 128
3:30 | 3859 | 675 | 1752.5 | 658 | 215 | 35.5 | 39.5 | 0 | 125 | [6 empty] | Shortage
4:00 | 3842 | 647 | 1696 | 596 | 215 | 35 | 24 | 0 | 122
4:30 | 3872 | 577 | 1688 | 513.5 | 215 | 34.5 | 24 | 0 | 121
5:00 | 3902 | 507 | 1680 | 431 | 215 | 34 | 24 | 0 | 120
5:30 | 3692.5 | 507 | 1526.5 | 415 | 215 | 35 | 16 | 0 | 113
6:00 | 3483 | 507 | 1373 | 399 | 215 | 36 | 8 | 0 | 106
6:30 | 3439.5 | 507 | 1310 | 408 | 215.5 | 35.5 | 8 | 0 | 102 |  |  |  |  | Coal
7:00 | 3396 | 507 | 1247 | 417 | 216 | 35 | 8 | 0 | 98
7:30 | 3377.5 | 507 | 1222.5 | 405 | 215 | 37 | 8 | 0 | 97 |  |  |  | Oil |  |  |  | ,
8:00 | 3359 | 507 | 1198 | 393 | 214 | 39 | 8 | 0 | 96
8:30 | 3211 | 507 | 1191 | 389.5 | 215 | 38.5 | 4 | 0 | 93
9:00 | 3063 | 507 | 1184 | 386 | 216 | 38 | 0 | 0 | 90
9:30 | 3069 | 507 | 1193 | 388 | 216.5 | 39 | 0 | 0 | 94
10:00 | 3075 | 507 | 1202 | 390 | 217 | 40 | 0 | 0 | 98
10:30 | 3100.5 | 507 | 1224.5 | 387.5 | 216 | 40 | 0 | 0 | 103
11:00 | 3126 | 507 | 1247 | 385 | 215 | 40 | 0 | 0 | 108
11:30 | 3078.5 | 507 | 1248 | 382.5 | 215 | 40 | 0 | 0 | 110
12:00 | 3031 | 507 | 1249 | 380 | 215 | 40 | 0 | 0 | 112
12:30 | 3020 | 507 | 1220.5 | 380 | 215 | 40 | 0 | 0 | 110
13:00 | 3009 | 507 | 1192 | 380 | 215 | 40 | 0 | 0 | 108
13:30 | 3009 | 507 | 1192 | 380 | 215 | 40 | 0 | 0 | 108
14:00 | 3009 | 507 | 1192 | 380 | 215 | 40 | 0 | 0 | 108
14:30 | 3023.5 | 507 | 1189.5 | 370 | 214.5 | 39 | 0 | 0 | 108
15:00 | 3038 | 507 | 1187 | 360 | 214 | 38 | 0 | 0 | 108
15:30 | 2985.5 | 507 | 1186.5 | 345 | 214 | 37 | 0 | 0 | 105
16:00 | 2933 | 507 | 1186 | 330 | 214 | 36 | 0 | 0 | 102
16:30 | 2907 | 507 | 1166.5 | 345 | 214 | 36 | 0 | 0 | 101
17:00 | 2881 | 507 | 1147 | 360 | 214 | 36 | 0 | 0 | 100
17:30 | 2924.5 | 507 | 1147.5 | 377.5 | 214 | 36 | 2.5 | 0 | 104
18:00 | 2968 | 507 | 1148 | 395 | 214 | 36 | 5 | 0 | 108
18:30 | 3236.5 | 604.5 | 1321 | 520 | 214 | 36 | 65 | 0 | 122
19:00 | 3505 | 702 | 1494 | 645 | 214 | 36 | 125 | 0 | 136
19:30 | 3764 | 702 | 1958 | 880 | 214 | 37 | 169 | 0 | 136
20:00 | 3769 | 703 | 1992 | 975 | 214 | 37 | 195 | 0 | 142
20:30 | 3771 | 702.5 | 2003.5 | 1035.5 | 214.5 | 37.5 | 198 | 0 | 145
21:00 | 3773 | 702 | 2015 | 1096 | 215 | 38 | 201 | 0 | 148
21:30 | 3763 | 702 | 2010 | 1105 | 214.5 | 38.5 | 200.5 | 0 | 149
22:00 | 3753 | 702 | 2005 | 1114 | 214 | 39 | 200 | 0 | 150
22:30 | 3721 | 702 | 1931.5 | 1020.5 | 215 | 39 | 145.5 | 0 | 148
23:00 | 3689 | 702 | 1858 | 927 | 216 | 39 | 91 | 0 | 146
23:30 | 3674.5 | 702 | 1849 | 835 | 216 | 39.5 | 91 | 0 | 145 | Max Temp. in Dhaka |  | 26.5° C
24:00 | 3660 | 702 | 1840 | 743 | 216 | 40 | 91 | 0 | 144
Executive Engineer
Network Operation Division
Page 5 of 7
GAS
Oil
HVDC
COAL
HYDRO
Total Energy Gen 159.329 MKWHr Energy Not Served 0.000 MKWHr Energy Requirement 159.329 MKWHr
Note on W13: Author:

## Generation
2019-06-05
Si No | Unit | 1:00 | 2:00 | 3:00 | 4:00 | 5:00 | 6:00 | 7:00 | 8:00 | 9:00 | 10:00 | 11:00 | 12:00 | 13:00 | 14:00 | 15:00 | 16:00 | 17:00 | 18:00 | 18:30 | 19:00 | 19:30 | 20:00 | 21:00 | 22:00 | 23:00 | 24:00 | KWH
1 | Kaptai Unit-1, 2 & 3 | 38 | 37 | 36 | 35 | 34 | 36 | 35 | 39 | 38 | 40 | 40 | 40 | 40 | 39 | 38 | 36 | 36 | 36 |  | 36 | 37 | 37 | 38 | 39 | 39 | 40 | 835500
2 | Kaptai Unit-4 & 5
3 | Chattogram ST-1 (Raozan) | 100 | 100 | 100 | 100 | 100 | 100 | 100 | 100 | 100 | 100 | 100 | 100 | 100 | 100 | 100 | 100 | 100 | 100 |  | 100 | 100 | 100 | 100 | 100 | 100 | 100 | 2300000
4 | Chittgong ST-2 (Raozan) | 120 | 120 | 120 | 120 | 120 | 120 | 120 | 120 | 100 | 100 | 100 | 100 | 100 | 100 | 100 | 100 | 100 | 100 |  | 100 | 100 | 100 | 100 | 100 | 100 | 100 | 2700000
5 | Raozan 25 MW (RPCL) | 16 | 16 | 16 | 8 | 8 | 8 | 8 | 8 | 0 | [10 empty] | 9 | 16 | 16 | 16 | 16 | 16 | 0 | 180478
| Teknaf Solartech 20MW | [6 empty] | 3.4 | 4.13 | 6.4 | 8.1 | 6.55 | 4.5 | 6.3 | 12.4 | 4.5 | 2.8 | 1.2 | 0 |  | 0 | [6 empty] | 70605
6 | Sikalbaha 225MW (Gas) | 230 | 204 | 203 | 204 | 204 | 193 | 190 | 191 | 191 | 190 | 192 | 191 | 191 | 191 | 191 | 191 | 191 | 191 |  | 229 | 204 | 204 | 204 | 204 | 204 | 204 | 4761819
7 | Sikalbaha 225MW (Oil)
8 | Sikalbaha ST 60MW
9 | Sikalbaha GT 150MW (Gas) | 131 | 130 | 130 | 131 | 130 | 90 | 90 | 90 | 90 | 100 | 90 | 90 | 90 | 90 | 90 | 90 | 90 | 100 |  | 110 | 130 | 130 | 130 | 130 | 130 | 130 | 2591476
10 | Sikalbaha GT 150MW (Oil)
| Dohazari Peaking | 17 | 0 | [17 empty] | 34 | 65 | 68 | 68 | 68 | 0 |  | 275832
12 | Hathazari peaking
| Baraka Sikalbaha PL | [19 empty] | 18 | 18 | 18 | 18 | 18 | 0 |  | 64399
Daudkandi bangla trak
14 | Daudkandi Peaking 52MW
15 | Siddhirgonj ST 210MW
16 | Siddhirgonj GT Unit-1& 2 | 65 | 66 | 31 | 32 | 99 | 40 | 65 | 35 | 0 | [17 empty] | 558000
17 | Siddhirganj CCPP-335 MW
18 | Summit Gazipur -2
19 | Ashuganj 195MW Modular | 8 | 8 | 8 | 8 | 8 | 8 | 8 | 8 | 8 | 8 | 8 | 8 | 8 | 8 | 8 | 8 | 8 | 8 |  | 8 | 8 | 8 | 8 | 8 | 8 | 8 | 200727
20 | Ghorasal ST: Unit-1,2 | 35 | 35 | 35 | 35 | 35 | 35 | 35 | 35 | 35 | 35 | 35 | 35 | 35 | 35 | 35 | 35 | 35 | 35 |  | 35 | 35 | 35 | 35 | 35 | 35 | 35 | 750000
21 | Ghorasal GT: Unit-3
22 | Ghorasal GT: Unit-4
23 | Ghorasal ST: Unit-5 | 110 | 110 | 110 | 110 | 110 | 110 | 110 | 110 | 110 | 110 | 110 | 110 | 110 | 110 | 110 | 110 | 110 | 110 |  | 110 | 110 | 110 | 110 | 110 | 110 | 110 | 2646000
24
25 | Ghorasal ST: Unit-7 | 300 | 300 | 300 | 300 | 300 | 200 | 200 | 200 | 200 | 200 | 200 | 200 | 180 | 200 | 200 | 190 | 190 | 200 |  | 240 | 300 | 300 | 300 | 300 | 300 | 300 | 5716754
26
28 | Ashuganj ST: Unit- 3
29 | Ashuganj ST: Unit- 4
30 | Ashuganj ST: Unit- 5 | 80 | 80 | 80 | 80 | 80 | 80 | 80 | 80 | 80 | 80 | 80 | 80 | 80 | 80 | 80 | 80 | 80 | 80 |  | 80 | 80 | 80 | 80 | 80 | 80 | 80 | 1933474
32 | Ashuganj Engines TSK
33 | Ashuganj CCPP 225 MW | 183 | 184 | 183 | 192 | 157 | 125 | 121 | 121 | 121 | 122 | 166 | 162 | 161 | 160 | 159 | 121 | 121 | 140 |  | 203 | 186 | 183 | 184 | 184 | 183 | 184 | 3957000
34 | Ashuganj CCPP(South) | 260 | 260 | 260 | 260 | 260 | 230 | 230 | 230 | 230 | 230 | 230 | 230 | 230 | 230 | 230 | 230 | 230 | 230 |  | 260 | 300 | 300 | 300 | 300 | 300 | 300 | 6172500
| Ashuganj CCPP(North) | 300 | 300 | 300 | 300 | 300 | 230 | 230 | 230 | 230 | 230 | 230 | 230 | 230 | 230 | 230 | 230 | 220 | 220 |  | 270 | 360 | 360 | 360 | 360 | 300 | 300 | 6749100
35 | Ashuganj (Precision) 55MW | 5 | 5 | 5 | 5 | 5 | 5 | 5 | 5 | 5 | 5 | 5 | 5 | 5 | 5 | 5 | 5 | 5 | 5 |  | 5 | 5 | 30 | 56 | 56 | 56 | 56 | 377760
36 | Chandpur CCPP | 100 | 100 | 100 | 100 | 100 | 100 | 100 | 100 | 50 | 50 | 51 | 50 | 50 | 50 | 51 | 50 | 50 | 50 |  | 100 | 96 | 100 | 100 | 96 | 100 | 100 | 1821830
37 | Tongi GT
38 | Haripur GT: Unit-1, 2 | 20 | 20 | 20 | 20 | 20 | 20 | 20 | 20 | 20 | 20 | 20 | 20 | 20 | 20 | 20 | 20 | 20 | 20 |  | 20 | 20 | 20 | 20 | 20 | 20 | 20 | 488400
39 | Haripur 412 MW CCPP | 329 | 330 | 326 | 326 | 337 | 323 | 288 | 292 | 300 | 300 | 315 | 332 | 326 | 331 | 326 | 300 | 270 | 270 |  | 352 | 327 | 342 | 326 | 326 | 326 | 326 | 7801850
40 | Meghnaghat CCPP 450MW | 380 | 380 | 380 | 380 | 380 | 320 | 320 | 320 | 320 | 320 | 320 | 320 | 320 | 320 | 320 | 320 | 320 | 320 |  | 340 | 400 | 400 | 400 | 400 | 370 | 370 | 8327500
41 | Haripur Power CCPP 360MW | 312 | 312 | 312 | 312 | 312 | 272 | 272 | 272 | 270 | 300 | 330 | 330 | 270 | 270 | 270 | 270 | 240 | 240 |  | 300 | 355 | 356 | 357 | 357 | 310 | 310 | 7133000
42 | Mymensingh RPCL 210MW | 148 | 149 | 151 | 150 | 151 | 151 | 150 | 151 | 104 | 103 | 106 | 105 | 105 | 105 | 105 | 105 | 106 | 106 |  | 146 | 149 | 148 | 149 | 151 | 148 | 148 | 3057000
43 | Haripur NEPC 110MW
44 | Fenchugonj CCPP-1 | 31 | 32 | 32 | 32 | 32 | 30 | 32 | 32 | 32 | 35 | 35 | 35 | 35 | 35 | 35 | 35 | 35 | 35 |  | 35 | 35 | 35 | 35 | 35 | 35 | 34 | 797000
45 | Fenchugonj CCPP-2 | 36 | 36 | 36 | 36 | 36 | 36 | 36 | 36 | 36 | 36 | 36 | 36 | 36 | 36 | 36 | 36 | 36 | 36 |  | 36 | 36 | 36 | 36 | 36 | 36 | 36 | 856080
46 | Shajibazar 330 MW | 297 | 294 | 301 | 257 | 259 | 259 | 262 | 259 | 261 | 262 | 260 | 258 | 256 | 257 | 259 | 258 | 259 | 260 |  | 260 | 275 | 273 | 281 | 280 | 282 | 281 | 6029000
47 | Shahjibazar GT: Unit- 8, 9 | 64 | 65 | 65 | 65 | 65 | 51 | 65 | 51 | 20 | 20 | 20 | 20 | 20 | 20 | 20 | 20 | 20 | 20 |  | 29 | 30 | 31 | 31 | 20 | 20 | 31 | 832896
48 | Shahjibazar 86MW | 50 | 50 | 10 | 10 | 10 | 10 | 10 | 10 | 10 | 10 | 10 | 10 | 10 | 10 | 10 | 10 | 10 | 10 |  | 10 | 40 | 40 | 40 | 40 | 40 | 40 | 871200
49 | Shahjibazar (EPL) 50MW | 46 | 46 | 46 | 46 | 10 | 10 | 5 | 5 | 5 | 5 | 5 | 5 | 5 | 5 | 5 | 5 | 5 | 5 |  | 5 | 44 | 45 | 46 | 46 | 46 | 46 | 561240
50 | Sylhet GT 150 MW | 85 | 85 | 70 | 77 | 72 | 71 | 70 | 70 | 81 | 83 | 79 | 75 | 70 | 69 | 70 | 68 | 69 | 89 |  | 130 | 110 | 108 | 110 | 110 | 108 | 109 | 2037250
51 | Sylhet GT 20 MW | 19 | 19 | 0 | [23 empty] | 46000
52 | Sylhet (EPL) 50MW | 43 | 43 | 43 | 13 | 13 | 13 | 10 | 10 | 2 | 2 | 5 | 6 | 7 | 7 | 7 | 7 | 7 | 7 |  | 21 | 21 | 22 | 22 | 20 | 20 | 20 | 395400
53 | Sylhet (Desh) 10MW | 10 | 0 | [24 empty] | 12240
54 | Hobiganj 11MW | 11 | 11 | 11 | 11 | 11 | 11 | 11 | 11 | 11 | 11 | 11 | 11 | 11 | 11 | 11 | 11 | 0 | 3 |  | 11 | 11 | 11 | 11 | 11 | 11 | 11 | 240096
55 | Fenchugonj (Barakatullah) 51MW | 50 | 50 | 50 | 11 | 11 | 11 | 11 | 11 | 11 | 11 | 11 | 11 | 11 | 11 | 11 | 11 | 11 | 11 |  | 11 | 19 | 22 | 22 | 22 | 22 | 22 | 438600
56 | Shahjahanulla 25 MW | 23 | 0 | [24 empty] | 35064
57 | Summit Bibiana- 2 | 275 | 270 | 250 | 250 | 270 | 245 | 200 | 175 | 175 | 175 | 175 | 175 | 175 | 175 | 175 | 175 | 175 | 175 |  | 265 | 270 | 260 | 250 | 240 | 245 | 260 | 5349200
58 | Southern 55MW | [12 empty] | 0 | 17 | 0 | 0 | [6 empty] | 17 | 17 | 17 | 17 | 96830
59 | Sikalbaha (Energis) | 8 | 8 | 0 | [16 empty] | 3 | 20 | 22 | 25 | 24 | 24 | 0 | 137760
60 | Barabkunda (Regent) | 19 | 19 | 19 | 19 | 19 | 19 | 19 | 19 | 19 | 19 | 19 | 18 | 19 | 0 | 19 | 19 | 19 | 19 |  | 19 | 19 | 19 | 19 | 19 | 19 | 19 | 436464
61 | Narshingdi (Doreen) | 22 | 22 | 22 | 22 | 22 | 22 | 19 | 19 | 19 | 19 | 19 | 0 |  |  |  |  | 0 | 0 |  | 0 | 0 | 0 | 22 | 22 | 22 | 22 | 300168
62 | Tangail (Doreen) 22MW | 20 | 0 | [18 empty] | 20 | 20 | 20 | 20 | 20 | 20 | 119520
63 | Tripura | 136 | 134 | 128 | 122 | 120 | 106 | 98 | 96 | 90 | 98 | 108 | 112 | 108 | 114 | 108 | 102 | 100 | 108 |  | 136 | 136 | 142 | 148 | 150 | 146 | 144 | 2858880
64 | Malancha, Ctg. EPZ (United) | 42 | 42 | 42 | 42 | 42 | 41 | 41 | 41 | 41 | 8 | 12 | 9 | 8 | 5 | 5 | 5 | 5 | 5 |  | 5 | 5 | 5 | 5 | 5 | 5 | 5 | 684480
65 | Feni (Doreen) 22MW | 19 | 19 | 19 | 19 | 19 | 0 | 0 | [13 empty] | 19 | 19 | 22 | 22 | 22 | 22 | 196620
66 | Feni, Mohipal (Doreen) | 11 | 11 | 11 | 11 | 11 | 11 | 8 | 8 | 8 | 8 | 8 | 8 | 11 | 11 | 11 | 11 | 11 | 11 |  | 11 | 11 | 11 | 11 | 11 | 11 | 11 | 241200
67 | Jangalia (Summit) 33MW | 25 | 0 | [18 empty] | 20 | 25 | 25 | 25 | 25 | 25 | 149600
68 | Summit Cumilla 25MW | 21 | 21 | 21 | 21 | 21 | 21 | 12 | 12 | 12 | 12 | 12 | 12 | 18 | 12 | 18 | 12 | 3 | 8 |  | 15 | 20 | 20 | 20 | 20 | 20 | 20 | 392860
69 | Summit Ashulia | 25 | 25 | 25 | 25 | 25 | 25 | 25 | 25 | 25 | 25 | 25 | 25 | 25 | 25 | 25 | 25 | 25 | 25 |  | 25 | 25 | 25 | 25 | 25 | 25 | 25 | 600000
70 | Summit Madhabdi | 10 | 10 | 3 | 3 | 3 | 3 | 3 | 3 | 3 | 3 | 3 | 3 | 3 | 3 | 3 | 3 | 3 | 3 |  | 3 | 3 | 3 | 3 | 8 | 3 | 3 | 94500
71 | Summit Maona | 25 | 25 | 25 | 25 | 16 | 23 | 23 | 25 | 25 | 25 | 25 | 16 | 16 | 16 | 16 | 16 | 16 | 16 |  | 22 | 30 | 30 | 30 | 30 | 30 | 30 | 541500
72 | Summit Rupganj | 6 | 6 | 6 | 6 | 6 | 6 | 6 | 6 | 6 | 6 | 6 | 6 | 6 | 6 | 6 | 6 | 6 | 6 |  | 6 | 6 | 6 | 6 | 6 | 6 | 6 | 175500
73 | Ghorashal (Regent) | 6 | 6 | 6 | 6 | 6 | 6 | 6 | 6 | 6 | 6 | 6 | 6 | 6 | 6 | 6 | 6 | 6 | 6 |  | 6 | 34 | 32 | 32 | 32 | 32 | 32 | 270773
76 | Siddhirganj Desh
77 | Siddhirganj (Dutch Bangla)
78 | Gazipur (RPCL)
79 | Kodda 149MW
80 | Jamalpur 95MW | 95 | 24 | 8 | 8 | 0 | [14 empty] | 2 | 16 | 16 | 48 | 70 | 95 | 94 | 495360
81 | Lakdhanvi 52 MW | [20 empty] | 1 | 4 | 24 | 25 | 0 |  | 74722
| Gazipur 100 MW | 18 | 0 | [17 empty] | 0 | 18 | 18 | 18 | 18 | 0 |  | 89256
| Kaptai Solar | [6 empty] | 1.2 | 2 | 1.13 | 0.805 | 0.69 | 1.2 | 1.6 | 3 | 2 | 1.9 | 0.4 | 0.1 |  | 0 | [6 empty] | 16080
82 | Madanganj 102MW
83 | Pagla (DPA )
84 | B.Baria (Aggreko) 85MW
85 | Keraniganj (Powerpac) 100MW
86 | Meghnaghat CCPP(Summit) | 270 | 280 | 270 | 285 | 260 | 255 | 278 | 260 | 286 | 290 | 285 | 280 | 280 | 285 | 260 | 230 | 260 | 293 |  | 307 | 260 | 240 | 227 | 203 | 278 | 270 | 6460073
87 | Meghnaghat (IEL)
88 | Ghorashal 78MW (MAX)
90 | Ashuganj (United) 53MW | 5 | 5 | 5 | 5 | 5 | 5 | 5 | 5 | 5 | 5 | 5 | 5 | 5 | 5 | 5 | 5 | 5 | 5 |  | 5 | 5 | 5 | 5 | 5 | 5 | 5 | 120000
91 | Juldah (Acorn) | 10 | 10 | 10 | 0 | [22 empty] | 38640
92 | Fenchuganj (EPL) 44MW | 50 | 50 | 50 | 10 | 10 | 5 | 5 | 5 | 5 | 5 | 5 | 5 | 5 | 5 | 5 | 5 | 5 | 5 |  | 5 | 20 | 20 | 20 | 20 | 20 | 20 | 430992
93 | Ashuganj (Midland) 51MW | 25 | 5 | 5 | 5 | 5 | 5 | 5 | 5 | 5 | 5 | 5 | 5 | 5 | 5 | 5 | 5 | 5 | 5 |  | 5 | 5 | 5 | 5 | 5 | 5 | 5 | 228244
94 | Gagnagar (Orion)
95 | Patenga 50MW | 19 | 19 | 19 | 15 | 0 | [21 empty] | 81120
96 | Chattogram ECPV 108 MW
97 | Katpotti 51 MW | 46 | 25 | 6 | 6 | 6 | 6 | 6 | 0 | [12 empty] | 0 | 2 | 21 | 21 | 21 | 20 | 201024
98 | Bosila 108MW
99 | Madanganj-55 MW
100 | Northern 55 MW | [26 empty] | 2954
101 | Kushiara 163 MW CCPP GT | 130 | 130 | 130 | 130 | 130 | 100 | 100 | 100 | 100 | 100 | 100 | 100 | 100 | 100 | 100 | 100 | 100 | 100 |  | 100 | 163 | 163 | 163 | 163 | 130 | 130 | 3117984
102 | Sarishabari (Solar) |  |  |  |  | 0 | 0.1 | 0.2 | 0 | 0.2 | 0.5 | 0.6 | 2.1 | 2.6 | 2 | 0.6 | 0.7 | 0.2 | 0.1 |  | 0 | 0 | 0 |  |  |  |  | 8350
103 | Banco Energy 54MW | 17 | 17 | 17 | 17 | 0 | [15 empty] | 0 | 17 | 17 | 17 | 17 | 0 | 137160
104 | APR Energy , Keranigonj
105 | Bramhangoan 100 MW (Aggreko)
106 | United Mymensingh PPL
112 | Aggreko Aurahati 100MW
114 | Summit Gazipur-1 150MW
115 | Juldah 100 MW Unit-3 | 10 | 0 | [17 empty] | 10 | 10 | 10 | 10 | 10 | 10 | 0 | 83520
116 | Chandpur Desh 200MW | 17 | 0 | [17 empty] | 11 | 40 | 58 | 88 | 88 | 88 | 60 | 427200
117 | Midland 150MW
118 | Bibiyana-3 285 MW | 71 | 70 | 70 | 69 | 69 | 69 | 69 | 70 | 70 | 69 | 70 | 0 | [14 empty] | 778000
| United Jamalpur PPL | 99 | 99 | 98 | 70 | 35 | 8 | 8 | 8 | 0 |  |  | 0 | [7 empty] | 65 | 93 | 93 | 95 | 97 | 98 | 98 | 967200
| Anwara United | 105 | 105 | 105 | 105 | 105 | 105 | 100 | 100 | 100 | 100 | 100 | 100 | 100 | 100 | 100 | 100 | 100 | 100 |  | 100 | 100 | 100 | 100 | 100 | 100 | 100 | 2581854
120 | Eastern Zone Total | 5709 | 5434 | 5240 | 5062 | 4974 | 4384.1 | 4329.8 | 4246.13 | 4078.73 | 4105.405 | 4195.84 | 4097.8 | 4012.5 | 4042.4 | 4006.1 | 3882.4 | 3819.8 | 3927.2 |  | 4779 | 5391 | 5458 | 5614 | 5596 | 5394 | 5314 | 113608658
121
122
123 | Khulna 60MW
124 | Khulna (KPCL-1 & 3)
125 | Khulna (KPCL-2) | [17 empty] | 0 |  | 16 | 52 | 66 | 66 | 66 | 0 |  | 188160
126
127 | Khulna (Aggreeco) 55MW
128 | Faridpur Peaking | [17 empty] | 5 |  | 17 | 18 | 18 | 24 | 24 | 0 |  | 86400
Khulna CCPP 225MW
129 | Labon Chora 105 MW | 35 | 35 | 35 | 17 | 0 | [12 empty] | 0 |  | 17 | 105 | 105 | 105 | 105 | 4 | 0 | 546240
130
131
132
133
| Summit Barisal 110 MW | 32 | 32 | 32 | 16 | 0 | [12 empty] | 0 |  | 16 | 16 | 16 | 16 | 16 | 0 |  | 208320
136 | Barisal GT: Unit-1, 2
137 | Bhola Aggreko 95MW | 95 | 96 | 98 | 95 | 95 | 53 | 21 | 22 | 13 | 12 | 22 | 22 | 23 | 23 | 21 | 23 | 13 | 13 |  | 59 | 92 | 96 | 97 | 98 | 97 | 97 | 1318043
| Bhola CCPP 194MW | 150 | 150 | 150 | 150 | 149 | 149 | 150 | 150 | 150 | 149 | 150 | 150 | 150 | 150 | 147 | 136 | 141 | 150 |  | 148 | 150 | 150 | 144 | 131 | 151 | 150 | 3568396
140 | Bhola (Venture) 33MW | 30 | 29 | 30 | 29 | 29 | 25 | 15 | 20 | 20 | 17 | 15 | 19 | 21 | 20 | 21 | 18 | 19 | 20 |  | 26 | 28 | 28 | 28 | 29 | 29 | 29 | 553145
141 | Bangla Trak Noapara | 20 | 20 | 0
142 | Noapara (KZA) 40MW | 32 | 32 | 32 | 32 | 0 | [12 empty] | 0 |  | 24 | 40 | 40 | 40 | 40 | 16 | 16 | 328375
143 | Gopalganj Peaking
144 | Bheramara GT-1,2,3
145 | Madhumati Power Plant | 105 | 72 | 72 | 17 | 17 | 17 | 17 | 17 | 0 | [8 empty] | 0 |  | 35 | 63 | 108 | 108 | 108 | 89 | 38 | 854784
146 | Bheramara HVDC | 702 | 702 | 703 | 647 | 507 | 507 | 507 | 507 | 507 | 507 | 507 | 507 | 507 | 507 | 507 | 507 | 507 | 507 |  | 702 | 702 | 703 | 702 | 702 | 702 | 702 | 13985455
147 | Bheramara 360 MW
148
149
150 | Barapukuria Unit-1
151 | Barapukuria Unit-2 | 68 | 66 | 66 | 66 | 66 | 66 | 67 | 65 | 67 | 68 | 66 | 66 | 66 | 64 | 65 | 65 | 65 | 65 |  | 65 | 65 | 65 | 66 | 65 | 67 | 67 | 1625891
152 | Barapukuria Unit-3 | 149 | 149 | 149 | 149 | 149 | 149 | 149 | 149 | 149 | 149 | 149 | 149 | 149 | 149 | 149 | 149 | 149 | 149 |  | 149 | 149 | 149 | 149 | 149 | 149 | 149 | 3662000
153 | Baghabari GT 71MW | 60 | 60 | 60 | 60 | 60 | 60 | 50 | 50 | 50 | 50 | 50 | 50 | 50 | 50 | 60 | 50 | 50 | 60 |  | 60 | 60 | 60 | 60 | 60 | 60 | 60 | 1325000
156 | Baghabari GT 100MW
| Baghabari Peaking 50MW | [19 empty] | 17 | 17 | 17 | 17 | 17 | 0 |  | 83869
157 | Sirajgonj Unit-1 225MW (Gas) | 160 | 161 | 157 | 154 | 167 | 152 | 130 | 130 | 130 | 130 | 130 | 130 | 130 | 130 | 130 | 130 | 130 | 130 |  | 169 | 200 | 190 | 181 | 180 | 174 | 155 | 3933673
158 | Sirajgonj Unit-1 225MW (Oil) | [7 empty] | 0
| Sirajgonj Unit-2 225MW (Gas) | 151 | 152 | 148 | 145 | 158 | 144 | 139 | 140 | 139 | 140 | 140 | 140 | 140 | 140 | 140 | 140 | 140 | 140 |  | 166 | 182 | 180 | 178 | 178 | 165 | 145 | 3789818
Sirajgonj Unit-2 225MW (Oil)
159 | Sirajgonj Unit-3 225 MW(Gas) | 171 | 168 | 168 | 167 | 171 | 166 | 130 | 130 | 0 | [17 empty] | 1421855
Sirajgonj Unit-3 225 MW(Oil)
160 | Sirajgonj Unit-4 414 MW(Gas) | 330 | 300 | 300 | 300 | 300 | 200 | 200 | 170 | 175 | 200 | 200 | 200 | 200 | 200 | 200 | 200 | 200 | 200 |  | 310 | 410 | 420 | 420 | 420 | 380 | 350 | 6475545
161 | Bera Peaking
162 | Bogra (GBB) | 22 | 22 | 22 | 22 | 22 | 22 | 5 | 5 | 5 | 5 | 5 | 5 | 5 | 5 | 5 | 5 | 5 | 5 |  | 5 | 22 | 22 | 22 | 22 | 22 | 22 | 318960
163 | Bogra (EPL) | 17 | 17 | 17 | 17 | 17 | 17 | 3 | 3 | 3 | 3 | 3 | 3 | 3 | 3 | 3 | 3 | 3 | 3 |  | 3 | 12 | 13 | 17 | 17 | 16 | 13 | 230940
164 | Ullapara (Summit) | 8 | 8 | 8 | 8 | 8 | 8 | 8 | 8 | 5 | 3 | 3 | 3 | 5 | 5 | 5 | 5 | 5 | 5 |  | 5 | 5 | 5 | 5 | 8 | 8 | 8 | 142650
165 | Amnura 50MW | 12 | 12 | 0 | [16 empty] | 12 | 12 | 12 | 12 | 30 | 30 | 30 | 151780
166 | Katakhali (Northern)
167 | Katakhali Peaking
168 | Santahar Peaking | 43 | 0 | [17 empty] | 32 | 44 | 44 | 44 | 43 | 43 | 43 | 280111
169 | Rajlanka 52 MW | [20 empty] | 0 | 14 | 25 | 25 | 24 | 0 | 78720
170 | Chapainawabganj-100 MW | 55 | 55 | 55 | 24 | 24 | 8 | 8 | 8 | 0 | [10 empty] | 25 | 25 | 48 | 48 | 48 | 48 | 48 | 512460
171 | Paramount Baghabari
172 | Confidence Bogura-2 (CPBL) | 17 | 17 | 0 | [23 empty] | 38976
173 | Rangpur GT | [26 empty] | 4000
175 | Saidpur GT | [26 empty] | 6000
176 | Confidence Rangpur | [16 empty] | 0 | 2 |  | 0 | [6 empty] | 960
177
178
178 | Western Zone Total | 2464 | 2355 | 2302 | 2115 | 1939 | 1743 | 1599 | 1574 | 1413 | 1433 | 1440 | 1444 | 1449 | 1446 | 1453 | 1431 | 1427 | 1454 | 0 | 2078 | 2469 | 2569 | 2574 | 2581 | 2274 | 2122 | 45720526