## Forecast
8 | [5 empty] | Power Grid Company of Bangladesh Ltd. | [10 empty] | QF-LDC-07
|  |  |  | Report on Forecasted Generation & Demand of national grid on | [6 empty] | 2022-07-08 | Friday
|  |  | Date (day): | 2022-07-08 |  | Friday
|  | Probable Maximum |  | Generation : |  | (a) At Day Peak Hour : | 12680.6 | MW |  |  | (b) At Evening Peak Hour : |  | 14002 | MW
| Sl. | [6 empty] | Present | Actual Generation |  | Forecasted Available Gen. on |  | Ev. Peak Gen.Shortage |  | Plants under |  | Probable
| No. | Name of the Power Station |  | Fuel | Producer | Installed Capacity |  | Capacity | On | 2022-07-07 | 2022-07-08 | during | for Fuel | for plant. S/D | Shut down (date)/ |  | Start up
[9 empty] | Day Peak | Ev. Peak | Day Peak | Ev. Peak | Limitation | M/C Problem | Remarks |  | Date
[6 empty] | Unit No. X Capacity | MW | MW | MW | MW | MW | MW | MW | MW
| 1 | Ghorasal Repowered CCPP:Unit-3 (GT |  | Gas | PDB | 1*260 | 260 | 260 | 0 | 0 | 0 | 0 |  | 260 | Under maint.
| 2 | Ghorasal Repowered CCPP Unit-4 |  | Gas | PDB | 1*210 | 210 | 180 | 0 | 0 | 0 | 0 |  | 180 | Under maint.
|  | Ghorasal TPP Unit-5 |  | Gas | PDB | 1*210 | 210 | 190 | 180 | 180 | 180 | 180
| 3 | Ghorasal 365 MW CCPP Unit-7 |  | Gas | PDB | 1*243+1*122 | 365 | 365 | 300 | 300 | 300 | 300 |  | 65 | Machine problem.
|  | Ghorashal 78.5 MW PP(MAX) |  | Gas | QRPP | 2*40 | 0 | 0 | 0 | 0 | 0 | 0 |  |  | Contract Expired
| 4 | Ghorashal 108MW PP (Regent) |  | Gas | IPP | 34*3.35 | 108 | 108 | 86 | 89 | 90 | 90 |  | 18 | Engine problem
| 5 | Haripur GTPP |  | Gas | SBU, PDB | 2*32 | 32 | 20 | 0 | 0 | 0 | 0 |  | 20 | Under maint.
| 6 | Haripur 412 MW CCPP |  | Gas | EGCB | 1*273+1*139 | 412 | 412 | 0 | 0 | 0 | 0 | 412 |  | Gas shortage
| 7 | Haripur 360MW CCPP(HPL) |  | Gas | IPP | 1*235+1*125 | 360 | 360 | 192 | 282 | 330 | 330 | 30 |  | Gas shortage
| 8 | Meghnaghat 450 MW CCPP(MPL) |  | Gas | IPP | 2*150+1*150 | 450 | 450 | 210 | 225 | 225 | 225 | 225 |  | Gas shortage
| 9 | Meghnaghat 100 MW(IEL) |  | HFO | NENP | 12*8.9 | 100 | 100 | 31 | 31 | 32 | 32 |  | 68 | Engine problem
| 10 | Meghnaghat CCPP(Summit) |  | Gas | IPP | 2*110+1*110 | 335 | 335 | 0 | 0 | 0 | 0 | 335 |  | Gas shortage
| 11 | Madanganj 102 PP(Summit) |  | HFO | NENP | 6*17 | 102 | 102 | 0 | 0 | 0 | 0 |  | 102 | Under maint
| 12 | Madanganj-55 MW PP(Summit) |  | HFO | IPP | 3*17.08+1*11.3 | 55 | 55 | 55 | 55 | 55 | 55
| 13 | Keraniganj 100 MW PP (Powerpac) |  | HFO | QRPP | 8*13.45 | 100 | 0 | 0 | 0 | 0 | 0 |  |  | Contract Expired
| 14 | Narshingdi 22 MW PP (Doreen) |  | Gas | SIPP, REB | 8*2.90 | 22 | 22 | 22 | 22 | 22 | 22
| 15 | 210 MW Siddhirgonj TPP |  | Gas | PDB | 1*210 | 210 | 115 | 0 | 0 | 0 | 0 |  | 115 | Under maint.
| 16 | Siddhirgonj 2*120 MW GTPP |  | Gas | EGCB | 2*105 | 210 | 210 | 0 | 0 | 0 | 0 | 210 |  | Gas shortage
| 17 | Siddhirganj 100 PP(Dutch Bangla) |  | HFO | NENP | 12*8.9 | 100 | 100 | 8 | 8 | 100 | 100 |  | 0 | Engine problem
| 18 | Siddhirganj 335 MW CCPP |  | Gas | EGCB | 1*217+118 | 335 | 335 | 192 | 317 | 330 | 320 | 15 |  | Gas shortage
| 19 | Gagnagar 102 MW PP (Digital Power) |  | HFO | IPP | 12*8.924 | 102 | 102 | 50 | 94 | 94 | 94 |  | 8 | Engine problem
| 20 | Katpotti 52 MW PP (Sinha) |  | HFO | IPP | 7*7.9 | 51 | 0 | 0 | 0 | 0 | 0 | 51 |  | Fuel shortage
| 21 | Kamalaghat 54 MW PP(Banco Energy) |  | HFO | IPP | 3*18 | 54 | 54 | 35 | 54 | 17 | 17 |  | 37 | Engine problem
| 22 | Kodda 150MW PP |  | HFO | BPDB-RPCL | 9*17.06 | 149 | 149 | 150 | 132 | 130 | 132 |  | 17 | Engine problem
| 23 | Manikganj 55 MW PP (Northern) |  | HFO | IPP | 3*19.3 | 55 | 55 | 55 | 55 | 17 | 35 | 20 |  | Fuel shortage
| 24 | Nababganj 55 MW PP (Southern power ) |  | HFO | IPP | 3*19.3 | 55 | 55 | 55 | 55 | 55 | 55
| 25 | Bosila 108MW PP(CLC) |  | HFO | IPP | 12*8.775+1*3.5 | 108 | 0 | 0 | 0 | 0 | 0
| 26 | Summit Power,(Madhabdi+Ashulia) |  | Gas | SIPP,REB | 3*3.67+4*8.73 | 80 | 80 | 51 | 52 | 51 | 53 |  | 27 | Engine problem
| 27 | Maona 33 MW PP(Summit) |  | Gas | SIPP,REB | 4*8.73 | 33 | 33 | 25 | 33 | 33 | 33
| 28 | Rupganj 33 MW PP(Summit) |  | Gas | SIPP,REB | 4*8.73 | 33 | 33 | 24 | 30 | 25 | 30
| 29 | Gazipur 52 MW PP |  | HFO | RPCL | 6*8.9 | 52 | 52 | 42 | 49 | 40 | 50
| 30 | Tongi 80 MW GTPP |  | Gas | PDB | 1* 105 | 105 | 105 | 0 | 0 | 0 | 0 |  | 105 | Under maint.
| 31 | Kodda 300 MW PP Unit-2 (Summit) |  | HFO | IPP | 18*17.076 | 300 | 300 | 229 | 248 | 285 | 285 |  | 15 | Engine problem
| 32 | Keranigonj 300 MW PP (APR) |  | HSD | IPP | 256*1.4 | 300 | 300 | 167 | 302 | 200 | 300
| 33 | Bramhangoan 100 MW PP (Aggreko) |  | HSD | IPP | 114*0.959 | 100 | 100 | 98 | 100 | 0 | 50 | 50 |  | Fuel Shortage
| 34 | Aurahati 100MW PP (Aggreko) |  | HSD | IPP | 0.85*23+0.95*91 | 100 | 100 | 0 | 96 | 0 | 100
| 35 | Kodda 149 MW PP Unit-1 (Summit) |  | HFO | IPP | 8*18.45+8.97 | 149 | 149 | 114 | 139 | 130 | 149
| 36 | Gazipur 100 MW PP |  | HFO | RPCL | 6*17.5 | 105 | 105 | 90 | 90 | 105 | 105
| 37 | Meghnaghat 104 MW PP (OPCL) |  | HFO | IPP | 18.5*6 | 104 | 104 | 91 | 104 | 104 | 104
| 38 | Manikgonj 162MW PP(MPGL) |  | HFO | IPP | 9*18 | 162 | 162 | 162 | 162 | 17 | 72 | 90 |  | Fuel shortage
| 39 | Spectra Solar Plant Ltd. |  | Solar | IPP | 35 | 35 | 35 | 33 | 0 | 30 | 0
| 40 | Kanchan Purbachal Power Generation Ltd. |  | HFO | IPP | 18.4*3 | 55 | 55 | 37 | 55 | 55 | 55
|  | Dhaka area Total |  |  |  |  | 6263 | 5847 | 2784 | 3359 | 3052 | 3373 | 1438 | 1037
| 41 | Chattogram TPP-1 |  | Gas | PDB | 1*210 | 210 | 180 | 100 | 100 | 100 | 100 | 80 |  | Gas shortage
|  | Chattogram TPP-2 |  | Gas | PDB | 1*210 | 210 | 180 | 0 | 0 | 0 | 0 | 180 |  | Gas shortage
| 42 | Raozan 25 MW PP |  | HFO | RPCL | 3*8.9 | 25 | 25 | 17 | 25 | 25 | 25
| 43 | Teknaf 20MW PP (Solartech) |  | Solar | IPP | 20 | 20 | 20 | 13 | 0 | 20 | 0
| 44 | Patenga 50MW PP (Baraka) |  | HFO | IPP | 8*6.98 | 50 | 50 | 38 | 44 | 45 | 45 |  | 5 | Engine problem
| 45 | Karnaphuli Hydro PP Unit-1,2,3,4, 5 |  | Hydro | PDB | 2*40+3*50 | 230 | 230 | 125 | 118 | 125 | 125 |  | 105 | Low Water Level
| 46 | Sikalbaha 225MW CCPP |  | Gas/HSD | PDB | 1*150+1*175 | 225 | 225 | 0 | 0 | 0 | 0 |  | 225 | S/D due to HGPI
| 47 | Sikalbaha Peaking GT |  | Gas/HSD | PDB | 1*150 | 150 | 150 | 0 | 0 | 0 | 0 |  | 150 | Under maint
| 48 | Sikalbaha 105 MW PP (Baraka Sikalbaha) |  | HFO | IPP | 6*17.5 | 105 | 105 | 105 | 105 | 105 | 105
| 49 | Hathazari 100 MW peaking PP |  | HFO | PDB | 11*8.9 | 98 | 98 | 16 | 50 | 40 | 42 |  | 56 | Engine problem
| 50 | Dohazari -Kalaish 100 MW Peaking |  | HFO | PDB | 6*17 | 102 | 102 | 0 | 49 | 51 | 51 | 51 |  | Fuel shortage
| 51 | Juldah 100 MW Unit-1 (Acorn) |  | HFO | NENP | 8*13.45 | 100 | 100 | 55 | 55 | 55 | 55 | 45 |  | Fuel shortage
| 52 | Juldah 100 MW PP Unit-3 (Acorn) |  | HFO | IPP | 8*13.5 | 100 | 100 | 90 | 90 | 90 | 90 |  | 10 | Engine problem
| 53 | Barabkunda 22 MW PP (Regent) |  | Gas | SIPP, PDB | 8*2.90 | 22 | 22 | 19 | 21 | 21 | 21
| * | Malancha, Ctg. EPZ (United) |  | Gas |  | 5*8.73+3*9.34 |  | 0 | 2 | 36 | 30 | 30
| 54 | Chattogram 108 MW PP (ECPV) |  | HFO | IPP | 16*7 | 108 | 108 | 78 | 85 | 85 | 86 |  | 22 | Engine problem
| 55 | Kaptai 7 MW Solar PP |  | Solar | PDB | 7.4 MW | 7 | 7 | 4 | 0 | 5 | 0
| 56 | Anwara 300 MW PP (United) |  | HFO | IPP | 17*17+24 | 300 | 300 | 174 | 261 | 200 | 300
| 57 | Jodiac Power |  | HFO | IPP | 3*18.55+1*3.6 | 54 | 54 | 54 | 54 | 36 | 54
| 58 | Karnaphuli Power Ltd. |  | HFO | IPP | 18.415*6+6.5 | 110 | 110 | 73 | 110 | 110 | 110
| 59 | Juldah unit-2 (Acorn) |  | HFO | IPP | 8*13.6 | 100 | 100 | 92 | 90 | 75 | 75 |  | 25 | Engine problem
| 60 | Anlima Energy Ltd. |  | HFO | IPP | 6*21.2 | 116 | 116 | 90 | 108 | 108 | 108 |  | 8 | Engine problem
|  | Chattogram area Total |  |  |  |  | 2442 | 2382 | 1145 | 1401 | 1326 | 1422 | 356 | 606
| 61 | Ashuganj TPP Unit- 3 |  | Gas | APSCL | 1*150 | 0 | 0 | 0 | 0 | 0 | 0 |  |  | Contract Expired
|  | Ashuganj TPP Unit- 4 |  | Gas | APSCL | 1*150 | 150 | 0 | 0 | 0 | 0 | 0 |  |  | Contract Expired
|  | Ashuganj TPP Unit- 5 |  | Gas | APSCL | 1*150 | 150 | 134 | 0 | 0 | 0 | 0 | 134 |  | Gas shortage
| 62 | Ashuganj 225 MW CCPP |  | Gas | APSCL | 1*142+1*75 | 221 | 221 | 204 | 205 | 210 | 210 | 11
| 63 | Ashuganj 450 MW CCPP(North) |  | Gas | APSCL | 1*360 | 360 | 360 | 335 | 345 | 320 | 330 | 30
| 64 | Ashuganj 450 MW CCPP(South) |  | Gas | APSCL | 1*360 | 360 | 360 | 335 | 340 | 330 | 330 | 30
|  | Ashuganj 420 MW CCPP(East) |  | Gas | APSCL | 284*1+136*1 | 0 | 0 | 0 | 0 | 0 | 0 |  |  | On test.
| 65 | Ashuganj 50 MW PP |  | Gas | APSCL | 14*3.968 | 53 | 45 | 36 | 35 | 35 | 35 |  | 6 | Engine problem
| 66 | Ashuganj 55 MW PP (Precision) |  | Gas | QRPP | 15*4 | 55 | 55 | 49 | 48 | 50 | 50
| 67 | Ashuganj 195MW PP (APSCL-United) |  | Gas | IPP | 20*9.73+1*16 | 195 | 195 | 92 | 92 | 8 | 8 | 187 |  | Gas shortage
| 68 | Ashuganj 51 MW PP (Midland) |  | Gas | IPP | 6*9.34 | 51 | 51 | 51 | 51 | 51 | 51
| 69 | Ashuganj 150MW PP (Midland) |  | HFO | IPP | 23*7.015 | 150 | 150 | 125 | 142 | 145 | 145
| 70 | Titas 50 MW Peaking PP |  | HFO | PDB | 6*8.92 | 52 | 52 | 31 | 47 | 40 | 47 |  | 5 | Engine problem
| 71 | Chandpur 150 MW CCPP |  | Gas | PDB | 1*106+1*57 | 163 | 163 | 84 | 84 | 85 | 85 |  | 78 | Machine problem.
| 72 | Chandpur 200MW (Desh energy) |  | HFO | IPP | 12*18.4 | 200 | 200 | 100 | 200 | 200 | 200
| 73 | Feni 22MW PP (Doreen) |  | Gas | SIPP, PDB | 8*2.90 | 22 | 22 | 19 | 22 | 22 | 22
| 74 | Feni 11 MW PP (Doreen) |  | Gas | SIPP, REB | 4*2.90 | 11 | 11 | 8 | 8 | 11 | 11
| ** | Impoprt (Tripura) |  |  | Imported power | 0 | 160 | 160 | 160 | 164 | 143 | 165
| 75 | Jangalia 33MW PP (Summit) |  | Gas | SIPP, PDB | 4*8.73 | 33 | 33 | 0 | 30 | 20 | 20
| 76 | Jangalia 52 MW PP (Lakdanavi) |  | HFO | IPP | 6*8.92 | 52 | 52 | 0 | 34 | 8 | 43 | 9 |  | Fuel shortage
| 77 | Cumilla 25 MW PP (Summit) |  | Gas | SIPP, REB | 3*3.67+2*6.97 | 25 | 25 | 18 | 20 | 20 | 20 |  | 5 | Engine problem
| 78 | Daudkandi 200 MW PP (B.Trac) |  | HSD | IPP | 154*1.4 | 200 | 200 | 196 | 195 | 100 | 200
| 79 | Feni Lanka Power |  | HFO | IPP | 7*18.415+1*9.78 | 114 | 114 | 17 | 114 | 17 | 114
| 80 | Chowmuhani 113 MW |  | HFO | IPP | 12*9.78+2*3.1 | 113 | 113 | 10 | 9 | 9 | 9 | 105 |  | Fuel shortage
| 81 | Bhairob 54.5 MW |  | HFO | IPP | 3*18.2 | 54 | 54 | 35 | 35 | 35 | 35 |  | 19 | 33 kV feeder fault
| 82 | Chandpur 115(Doreen) |  | HFO | IPP | 4*18.5+2*22.5 | 115 | 115 | 95 | 95 | 36 | 70
|  | Cumilla Area Total |  |  |  |  | 3059 | 2885 | 2000 | 2315 | 1895 | 2200 | 506 | 113
| 83 | RPCL 210MW CCPP |  | Gas | IPP | 4*35+1*70 | 210 | 202 | 70 | 102 | 170 | 190 | 12
| 84 | Tangail 22 MW PP (Doreen) |  | Gas | SIPP, PDB | 8*2.90 | 22 | 22 | 18 | 20 | 20 | 20
| 85 | Jamalpur 95 MW PP(Powerpac) |  | HFO | IPP | 12*8.924 | 95 | 0 | 0 | 0 | 0 | 0 |  | 8 | Under maint.
| 86 | Sarishabari 3 MW Solar Plant |  | Solar | IPP | 1*3 | 3 | 3 | 2 | 0 | 1.6 | 0
| 87 | Mymensingh 200 MW PP (United) |  | HFO | IPP | 9.78*21 | 200 | 200 | 112 | 175 | 115 | 200
| 88 | Jamalpur 115 MW PP (United) |  | HFO | IPP | 9.78*12 | 115 | 115 | 59 | 115 | 59 | 115
| 89 | Sutiakhali 50 MW Solar PP |  | Solar | IPP | 50 | 50 | 50 | 36 | 0 | 50 | 0
| 90 | Tangail Palli Power Gen 22 MW |  | HFO | IPP | 4*6.7 | 22 | 22 | 18 | 7 | 22 | 22
|  | Mymensingh Area Total |  |  |  |  | 717 | 614 | 315 | 419 | 437.6 | 547 | 12 | 8
| 91 | Fenchugonj CCPP Phase-1 |  | Gas | PDB | 2*32+1*33 | 97 | 70 | 33 | 33 | 32 | 32 |  | 38 | Machine problem.
| 92 | Fenchugonj CCPP Phase-2 |  | Gas | PDB | 2*35+1*35 | 104 | 90 | 42 | 42 | 42 | 42 |  | 48 | Machine problem
| 93 | Kushiara 163 MW CCPP (KP) |  | Gas | IPP | 1*109+1*54 | 163 | 163 | 75 | 75 | 110 | 110 |  | 53 | ST under maint
| 94 | Shajibazar 330 MW CCPP |  | Gas | PDB | 3*110 | 330 | 330 | 0 | 0 | 0 | 0 |  | 330 | Under maint.
| 95 | Fenchugonj 51 MW PP (Barakatullah) |  | Gas | RPP | 19*2.90 | 51 | 51 | 0 | 0 | 0 | 0 |  | 51 | Gas shortage
| 96 | Fenchuganj 44MW (Energyprima) |  | Gas | NENP | 12*3.3+5*2 | 50 | 50 | 0 | 0 | 0 | 0 |  | 50 | Gas shortage
| 97 | Hobiganj 11MW PP Cofidence-E |  | Gas | SIPP, REB | 4*2.90 | 11 | 11 | 11 | 11 | 11 | 11
| 98 | Shahjibazar GTPP Unit- 8 & 9 |  | Gas | PDB | 2*35 | 70 | 66 | 59 | 50 | 60 | 64
| 99 | Shahjibazar 86MW PP (Shahjibazar) |  | Gas | RPP | 32*2.90 | 86 | 86 | 45 | 86 | 65 | 65 |  |  | Gas shortage
| 100 | Shahjibazar 100 MW GTPP |  | Gas | PDB | 1*100 | 100 | 100 | 0 | 0 | 0 | 0 |  | 100 | Under maint.
| 101 | Sylhet 225 MW CCPP |  | Gas | PDB | 1*142+1*89 | 231 | 231 | 140 | 140 | 20 | 150 |  |  | ST start up process
| 102 | Sylhet 20 MW GTPP |  | Gas | PDB | 1*20 | 20 | 20 | 0 | 0 | 0 | 0
| 103 | Sylhet 50MW PP (EPL) |  | Gas | NENP | 27*2 | 50 | 50 | 0 | 0 | 0 | 0
| 104 | Shahjahanulla 25 MW PP |  | Gas | SIPP, REB | 3*9.34 | 25 | 25 | 16 | 0 | 16 | 16 |  | 9 | Engine problem
| 105 | Bibiana-II 341 MW CCPP (Summit) |  | Gas | IPP | 1*222+1*119 | 341 | 341 | 280 | 290 | 310 | 341 |  |  | FGMO
| 106 | Bibiyana-III 400 MW CCPP |  | Gas | PDB | 400 MW | 400 | 400 | 405 | 404 | 400 | 400
| 107 | Sylhet 10MW PP (Desh) |  | Gas | RPP | 6*1.95 | 10 | 10 | 10 | 0 | 10 | 10
| 108 | Bibiyana South 400 MW |  | Gas | PDB | 400 MW | 383 | 383 | 392 | 394 | 400 | 400
|  | Sylhet Area Total |  |  |  |  | 2522 | 2477 | 1508 | 1525 | 1476 | 1641 | 0 | 679
| 109 | Bheramara GTPP Unit-3 |  | HSD | PDB | 1*20 | 20 | 16 | 0 | 0 | 0 | 0
| ** | Bheramara (HVDC ) |  | 0 | Imported power | 2*500 | 1000 | 1000 | 862 | 483 | 501 | 501
| 110 | Khulna 115 PP MW (KPCL-2) |  | HFO | NENP | 7*17 | 115 | 115 | 16 | 48 | 16 | 49 |  | 66 | Fuel shortage
| 111 | Faridpur 50 MW Peaking PP |  | HFO | PDB | 8*6.89 | 54 | 54 | 0 | 35 | 35 | 35 |  | 19 | Engine problem
| 112 | Khulna 225 MW CCPP |  | HSD | NWPGCL | 1*150+1*75 | 230 | 230 | 202 | 203 | 220 | 220
| 113 | Gopalganj 100 MW Peaking PP |  | HFO | PDB | 16*6.98 | 109 | 109 | 0 | 66 | 0 | 60 |  | 49 | Engine problem
| 114 | Bheramara 410 MW CCPP |  | Gas | NWPGCL | 1*278+1*132 | 410 | 410 | 285 | 280 | 280 | 260 | 150 |  | Gas shortage
| 115 | Noapara 40 MW PP (Khanjahan Ali) |  | HFO | NENP | 5*8.5 | 40 | 40 | 8 | 8 | 8 | 8 | 32 |  | Fuel shortage
| 116 | Noapara 100 MW PP (Bangla Trac) |  | HSD | IPP | 70*1.4 | 100 | 100 | 97 | 92 | 90 | 100
| 117 | Rupsha 105 MW PP (Orion rupsha) |  | HFO | IPP | 6*18.445 | 105 | 105 | 75 | 75 | 74 | 93 |  | 12 | Engine problem
| 118 | Madhumati 100 MW PP |  | HFO | NWPGCL | 6*18 | 105 | 105 | 88 | 89 | 105 | 105
| 119 | Mongla Orion 100 MW Solar PP |  | Solar | IPP | 100 | 100 | 100 | 62 | 0 | 100 | 0
|  | Khulna 330 MW CCPP (OIL) |  | Gas/HSD | BPDB | 1*220+1*110 | 330 | 0 | 0 | 0 | 0 | 0 |  |  | On test.
|  | Khulna Area Total |  |  |  |  | 2718 | 2384 | 1695 | 1379 | 1429 | 1431 | 182 | 146
| 120 | Barisal 110 MW PP (Summit ) |  | HFO | IPP | 7*17.076 | 110 | 110 | 0 | 32 | 32 | 110
| 121 | Bhola 33 MW PP (Venture) |  | Gas | NENP | 1*34.50 | 40 | 40 | 21 | 30 | 20 | 32 |  | 8 | Engine problem
| 122 | Bhola 225 MW CCPP |  | Gas | PDB | 2*63+1*68 | 194 | 194 | 87 | 86 | 85 | 85 | 109 |  | Gas shortage
|  | Bhola 95 MW PP (Aggreko) |  | Gas | QRPP | 96*1.10 | 0 | 0 | 0 | 0 | 0 | 0 |  |  | Contract Expired |  | From 18-3-2022
| 123 | Payra 1320 MW |  | Coal | BCPCL | 2*622 | 1244 | 1244 | 500 | 600 | 622 | 622 |  |  | Line O/L
| 124 | Bhola Nutan Biddut BD LTD |  | Gas | IPP | 220 | 220 | 220 | 225 | 220 | 220 | 220
| 125 | United Payra Power Ltd. |  | HFO | IPP | 8*18.5+1*9.5 | 150 | 150 | 0 | 54 | 17 | 90 |  |  | Line O/L
|  | Barisal Area Total |  |  |  |  | 1958 | 1958 | 833 | 1022 | 996 | 1159 | 109 | 8
| 126 | Baghabari 71 MW GTPP |  | Gas | PDB | 1*71 | 71 | 71 | 0 | 0 | 0 | 0 | 71 |  | Gas shortage
|  | Baghabari 100 MW GTPP |  | Gas | PDB | 1*100 | 100 | 100 | 0 | 0 | 0 | 0 | 100 |  | Gas shortage
| 127 | Baghabari 50 MW Peaking PP |  | HFO | PDB | 6*8.9 | 52 | 52 | 0 | 34 | 24 | 34 |  | 18 | Engine problem
| 128 | Bera 70 MW Peaking PP |  | HFO | PDB | 9*8.29 | 71 | 71 | 0 | 24 | 16 | 30 |  | 41 | Engine problem
| 129 | Amnura 50 MW PP(Sinha) |  | HFO | QRPP | 7*7.79 | 50 | 0 | 0 | 0 | 0 | 0 |  |  | Contract Expired
| 130 | Katakhali 50 MW PP (Northern) |  | HFO | QRPP | 6*8.9 | 50 | 50 | 34 | 34 | 34 | 34 |  | 16 | Engine problem
| 131 | Katakhali 50 MW Peaking PP |  | HFO | PDB | 6*8.7 | 50 | 50 | 32 | 32 | 16 | 32 |  | 18 | Engine problem
| 132 | Sirajgonj 225MW CCPP Unit-1 |  | Gas/HSD | NWPGCL | 1*150+1*75 | 210 | 210 | 175 | 188 | 200 | 200
| 133 | Sirajgonj 225MW CCPP Unit-2 |  | Gas/HSD | NWPGCL | 1*150+1*75 | 220 | 220 | 213 | 213 | 220 | 220 |  |  | Running by HSD
| 134 | Sirajgonj 225MW CCPP Unit-3 |  | Gas/HSD | NWPGCL | 1*141 | 220 | 220 | 176 | 184 | 180 | 180 | 40 |  | Gas shortage
| 135 | Sirajgonj 400 MW CCPP Unit-4 |  | Gas/HSD | SNWPGCL | 1*282+1*132 | 414 | 414 | 414 | 414 | 414 | 414
| 136 | Santahar 50 MW Peaking PP |  | HFO | PDB | 6*8.7 | 50 | 50 | 0 | 37 | 0 | 37 |  | 13 | Engine problem
| 137 | Bogra 22 MW PP (GBB) |  | Gas | RPP | 6*4 | 22 | 22 | 19 | 21 | 22 | 22
| 138 | Bogura 20 MW PP (Energyprima) |  | Gas | NENP | 5*3.3+5*2 | 20 | 0 | 0 | 0 | 0 | 0 |  |  | Contract Expired
| 139 | Ullapara 11 MW PP (Summit) |  | Gas | SIPP, REB | 4*2.90 | 11 | 11 | 11 | 11 | 11 | 11
| 140 | Natore 52 MW PP (Rajlanka) |  | HFO | IPP | 6*8.92 | 52 | 52 | 16 | 52 | 8 | 52
| 141 | Chapainawabganj 100 MW Peaking PP |  | HFO | PDB | 12*8.924 | 104 | 104 | 42 | 88 | 85 | 86 |  | 18 | Engine problem
| 142 | Baghabari 200 MW PP (Paramount) |  | HSD | IPP | 135*1.6 | 200 | 200 | 174 | 155 | 170 | 180 |  | 20 | Engine problem
| 143 | Bagura 113 MW PP (Confidence)-2 |  | HFO | IPP | 6*18.55+7.2 | 113 | 113 | 94 | 113 | 94 | 94 |  | 19 | Engine problem
| 144 | Confidence Power Bogura Unit-1 113 MW |  | HFO | IPP | 6*18.55 | 113 | 113 | 113 | 113 | 113 | 113
| 145 | Sirajgonj 6.55 MW Solar |  | Solar | NWPGCL | 1*6 | 6 | 6 | 5 | 0 | 6 | 0
|  | Rajshahi Area Total |  |  |  |  | 2199 | 2129 | 1518 | 1713 | 1613 | 1739 | 211 | 163
| 146 | Barapukuria TPP Unit-1 |  | Coal | PDB | 1*125 | 125 | 85 | 0 | 0 | 0 | 0 | 85 |  | Coal Shortage
|  | Barapukuria TPP Unit-2 |  | Coal | PDB | 1*125 | 125 | 85 | 0 | 0 | 0 | 0 | 85 |  | Under maint
| 147 | Barapukuria 275 MW TPP Unit-3 |  | Coal | PDB | 1*275 | 274 | 274 | 250 | 250 | 250 | 250 | 24
| 148 | Rangpur 20 MW GTPP |  | HSD | PDB | 1*20 | 20 | 20 | 0 | 15 | 15 | 15
| 149 | Saidpur 20 MW GTPP |  | HSD | PDB | 1*20 | 20 | 20 | 0 | 8 | 0 | 10
| 150 | Rangpur 113 MW PP (Confidence) |  | HFO | IPP | 9*6.984+7*7.015+3.15*2 | 113 | 113 | 68 | 102 | 70 | 102 |  | 11 | Engine problem
| 151 | Sympa Solar Power 8MW |  | Solar | IPP | 8 MW | 8 | 8 | 7 | 0 | 8 | 0
| 152 | Energypac Power Venture Thakurgaon Ltd. |  | HFO | IPP | 115 | 115 | 115 | 108 | 111 | 113 | 113
|  | Rangpur Area Total |  |  |  |  | 800 | 720 | 433 | 486 | 456 | 490 | 194 | 11
|  | Total |  |  |  |  | 22678 | 21396 | 12231 | 13619 | 12680.6 | 14002 | 3008 | 2771
|  | Usable load at Substation end after deducting Auxiliary use & Transmission loss | [6 empty] | 11702.9808 | 13031.06 | 12133.1713 | 13397.5257
| A. |  | 2022-07-07 | (Yesterday) |  |  |  |  | Thursday
| 1 | Highest Generation : |  |  | 13619 | MW at | 21:00 | hrs | 11 Evening Peak Hour : | [5 empty] | 21:00 | hrs.
| 2 | Minimum Generation : |  |  | 11043 | MW at | 8:00 | hrs | 12 Max. Demand (Generation end) at evening peak hour : | [5 empty] | 13619 | MW
| 3 | Day peak Generation : |  |  | 12231 | MW at | 12:00 | hrs | 13 Max. Demand (Substation end) at evening peak hour : | [5 empty] | 13031.06 | MW
| 4 | Evening peak Generation : |  |  | 13619 | MW at | 21:00 | hrs | 14 Load Shed (Substation end) at evening peak hour : | [5 empty] | 0 | MW
| 5 | Total Energy Generation : |  | 296.9138 | MKWHr | By Solar | 1.503 | MKWHr | 15. Area wise Demand (S/S end), Supply (S/S end) & | [5 empty] | 16. Hourly Load Shed during
|  | By Gas : | 136.9368 | MKWHr |  | By Oil: | 113.6122 | MKWHr | Load Shed (S/S end) at Evening peak hour in MW : | [5 empty] | Evening Peak hours :
|  | By Coal : | 20.3573 | MKWHr |  | By Hydro: | 2.7836 | MKWHr | Area | Demand | Supply |  | Loadshed |  | Time |  | Loadshed
| 6 | Generation Shortfall : |  | For Fuel Limitation = |  |  | 3008 | MW | Dhaka | 4264.29 | 4264.29 |  | 0
|  |  |  | For Plants S/D or M/C prob = |  |  | 2771 | MW | Chittagong | 1291.14 | 1291.14 |  | 0 |  | 18:00 |  | 0
|  |  |  | Total = |  |  | 5779 | MW | Khulna | 1735.8 | 1735.8 |  | 0 |  | 18:30 |  | 0
| 7 | Total Gas Supplied : |  |  | 1051.45 | MMCFD |  |  | Rajshahi | 1519 | 1519 |  | 0 |  | 19:00 |  | 0
| 8 | Fuel Cost : | i) Gas : | Taka | 154676050.888 | ii) Oil : | Taka | 1648495003.3 | Comilla | 1303 | 1303 |  | 0 |  | 19:30 |  | 0
|  |  | iii) Coal : |  | 160855613 | Total | Taka | 1964026667.188 | Mymensingh | 1062 | 1062 |  | 0 |  | 20:00 |  | 0
| 9 | Power flow through E-W Interconnectors : |  | Taka |  | i) Energy | 0 | MKWHr. | Sylhet | 538 | 538 |  | 0 |  | 21:00 |  | 0
|  | ii) During Peak Demand : |  |  | 370 | MW (E to W) at | 21:00 | hrs | Barisal | 396.83 | 396.83 |  | 0 |  | 22:00 |  | 0
|  | iii) Maximum : |  |  | 248 | MW at | 7:00 | hrs | Rangpur | 921 | 921 |  | 0 |  | 23:00 |  | 0
| 10 | Maximum Temperature in Dhaka was |  |  |  | 34.7° C |  |  | Total | 13031.06 | 13031.06 |  | 0
| B. |  | 2022-07-08 | (Today) |  |  |  | Friday |  |  | Probable max. temperature in Dhaka |  |  | 35.1° C
Forecast
| 1 | Maximum Demand* Evening (Generation end) |  |  |  | 12500 | MW |  | 6 Total Load Shed forecast (Substation end) : |  |  |  |  | 0 | MW
| 2 | Maximum Generation (Generation end) |  |  |  | 14002 | MW |  | 7 Area wise Load Shed forecast (Substation end) :
| 3 | Maximum Demand* Day (Generation end) |  |  |  | 10300 | MW
| 4 | Reserve(Generation end) |  |  |  | 1502 | MW |  | Dhaka | Chittagong | Khulna | Rajshahi | Comilla | Mymensingh | Sylhet | Barisal | Rangpur
| 5 | Total Energy Generation |  |  |  | 272.518 | MKWHr |  | MW | MW | MW | MW | MW | MW | MW | MW | MW
| 6 | Actual Minimum Generation up to 8:00 hrs. |  |  |  | 10034 | MW at | 8:00 | 0 | 0 | 0 | 0 | 0 | 0 | 0 | 0 | 0
| * Import Through HVDC C/B Interconnector : |  |  |  |  | i) Energy | 18.2822 | MKWHr. | ii) HVDC Flow at Peak Time |  | 483 | MW at | 21:00 | hrs.
| * Import Through Comilla C/B Interconnector : |  |  |  |  | i) Energy | 3.4387 | MKWHr. | iii) Maximum HVDC Flow : |  | 898 | MW at | 6:00 | hrs.
*Cost for HVDC, Tripura & Solar energy is not usually included in the total fuel cost.
| Water Level of Kaptai Lake at 06:00 hr (ft): |  |  |  |  | (a) Yesterday : | 89.68 |  | (b) Today: | 89.87 |  | (c) Rule Curve: |  | 85.12
.
[5 empty] | Sub Divisional Engineer | [6 empty] | Executive Engineer
[5 empty] | Network Operation Division | [6 empty] | Network Operation Division

## YesterdayGen
2022-07-07
Plant Name | Ghorasal TPP (Unit-1&2) | Ghorasal Repowered CCPP:Unit-3 (GT | Ghorasal Repowered CCPP Unit-4 | Ghorasal TPP Unit-5 | Ghorasal 365 MW CCPP Unit-7 | Ghorashal 108MW PP (Regent) | Ghorashal 78.5 MW PP(MAX) | Haripur 412 MW CCPP | Haripur 360MW CCPP(HPL) | Plant Removed | Haripur GTPP | Meghnaghat 450 MW CCPP(MPL) | Meghnaghat CCPP(Summit) | Meghnaghat 100 MW(IEL) | Madanganj 102 PP(Summit) | Madanganj-55 MW PP(Summit) | Siddhirganj 335 MW CCPP | 210 MW Siddhirgonj TPP | Siddhirgonj 2*120 MW GTPP | Siddhirganj 100 PP(Dutch Bangla) | Gagnagar 102 MW PP (Digital Power) | Kodda 150MW PP | Keraniganj 100 MW PP (Powerpac) | Bosila 108MW PP(CLC) | Pagla (DPA ) | Katpotti 52 MW PP (Sinha) | Kamalaghat 54 MW PP(Banco Energy) | Manikganj 55 MW PP (Northern) | Nababganj 55 MW PP (Southern power ) | Narshingdi 22 MW PP (Doreen) | Summit Ashulia | Summit Madhabdi | Maona 33 MW PP(Summit) | Rupganj 33 MW PP(Summit) | Gazipur 52 MW PP | Tongi 80 MW GTPP | Karnaphuli Hydro PP Unit-1, 2 & 3 | Karnaphuli Hydro PP Unit-4 & 5 | Chattogram TPP-1 | Chattogram TPP-2 | Raozan 25 MW PP | Sikalbaha 225MW CCPP (Gas) | Sikalbaha 225MW CCPP(Oil) | Sikalbaha 150MW GTPP | Sikalbaha 150MW GTPP(Oil) | Plant Removed | Tangail Palli Power Gen 22 MW | Hathazari 100 MW peaking PP | Dohazari -Kalaish 100 MW Peaking | Juldah 100 MW Unit-1 (Acorn) | Chattogram 108 MW PP (ECPV) | Patenga 50MW PP (Baraka) | Barabkunda 22 MW PP (Regent) | Malancha, Ctg. EPZ (United) | Ashuganj TPP Unit- 3 | Ashuganj TPP Unit- 4 | Ashuganj TPP Unit- 5 | Ashuganj 450 MW CCPP(North) | Ashuganj 450 MW CCPP(South) | Ashuganj 225 MW CCPP | Ashuganj 195MW PP (APSCL-United) | Chandpur 150 MW CCPP | Ashuganj 50 MW PP | Ashuganj 55 MW PP (Precision) | Ashuganj 53MW PP (United) | Ashuganj 51 MW PP (Midland) | B.Baria (Aggreko) 85MW | Titas 50 MW Peaking PP | Jangalia 52 MW PP (Lakdanavi) | Feni 22MW PP (Doreen) | Feni 11 MW PP (Doreen) | Jangalia 33MW PP (Summit) | Cumilla 25 MW PP (Summit) | Impoprt (Tripura) | RPCL 210MW CCPP | Jamalpur 95 MW PP(Powerpac) | Tangail 22 MW PP (Doreen) | Sarishabari 3 MW Solar Plant | Fenchugonj CCPP Phase-1 | Fenchugonj CCPP Phase-2 | Fenchugonj 51 MW PP (Barakatullah) | Fenchuganj 44MW (Energyprima) | Kushiara 163 MW CCPP (KP) | Shajibazar 330 MW CCPP | Shahjibazar GTPP Unit- 8 & 9 | Shahjibazar 86MW PP (Shahjibazar) | Shahjibazar 50MW PP (EPL) | Sylhet 225 MW CCPP | Sylhet 20 MW GTPP | Sylhet 50MW PP (EPL) | Sylhet 10MW PP (Desh) | Bibiana-II 341 MW CCPP (Summit) | Shahjahanulla 25 MW PP | Hobiganj 11MW PP Cofidence-E | Daudkandi 200 MW PP (B.Trac) | Kodda 300 MW PP Unit-2 (Summit) | Keranigonj 300 MW PP (APR) | Bramhangoan 100 MW PP (Aggreko) | Mymensingh 200 MW PP (United) | Aurahati 100MW PP (Aggreko) | Kodda 149 MW PP Unit-1 (Summit) | Teknaf 20MW PP (Solartech) | Juldah 100 MW PP Unit-3 (Acorn) | Chandpur 200MW (Desh energy) | Ashuganj 150MW PP (Midland) | Bibiyana-III 400 MW CCPP | Jamalpur 115 MW PP (United) | Gazipur 100 MW PP | Sikalbaha 105 MW PP (Baraka Sikalbaha) | Kaptai 7 MW Solar PP | Anwara 300 MW PP (United) | Jodiac Power | Karnaphuli Power Ltd. | Feni Lanka Power | Chowmuhani 113 MW | Juldah unit-2 (Acorn) | Bibiyana South 400 MW | Meghnaghat 104 MW PP (OPCL) | Sutiakhali 50 MW Solar PP | Manikgonj 162MW PP(MPGL) | Anlima Energy Ltd. | Shahjibazar 100 MW GTPP | Bhairob 54.5 MW | Spectra Solar Plant Ltd. | Chandpur 115(Doreen) | Kanchan Purbachal Power Generation Ltd. | Ashuganj 420 MW CCPP(East) | EasternBlank | Bheramara (HVDC ) | Bheramara GTPP Unit-3 | Bheramara 410 MW CCPP | Khulna 115 MW PP (KPCL-1 & 3) | Khulna 115 PP MW (KPCL-2) | Khulna 225 MW CCPP | Khulna 60MW | Khulna (Aggreeco) 55MW | Faridpur 50 MW Peaking PP | Gopalganj 100 MW Peaking PP | Noapara 40 MW PP (Khanjahan Ali) | Bhola 225 MW CCPP | Bhola 33 MW PP (Venture) | Barisal 110 MW PP (Summit ) | Barisal GT PP Unit-1& 2 | Baghabari 100 MW GTPP | Baghabari 71 MW GTPP | Baghabari 50 MW Peaking PP | Bera 70 MW Peaking PP | Chapainawabganj 100 MW Peaking PP | Amnura 50 MW PP(Sinha) | Katakhali 50 MW PP (Northern) | Katakhali 50 MW Peaking PP | Natore 52 MW PP (Rajlanka) | Santahar 50 MW Peaking PP | Bogra 22 MW PP (GBB) | Bogura 20 MW PP (Energyprima) | Ullapara 11 MW PP (Summit) | Barapukuria TPP Unit-1 | Barapukuria TPP Unit-2 | Barapukuria 275 MW TPP Unit-3 | Rangpur 20 MW GTPP | Saidpur 20 MW GTPP | Sirajgonj 225MW CCPP Unit-1 (Gas) | Sirajgonj 225MW CCPP Unit-1(Oil) | Sirajgonj 225 MW CCPP Unit-2 (Gas) | Sirajgonj 225 MW CCPP Unit-2 (Oil) | Bhola 95 MW PP (Aggreko) | Noapara 100 MW PP (Bangla Trac) | Sirajgonj 225MW CCPP Unit-3 (Gas) | Sirajgonj 225MW CCPP Unit-3 (Oil) | Sirajgonj 400 MW CCPP Unit-4 | Rupsha 105 MW PP (Orion rupsha) | Baghabari 200 MW PP (Paramount) | Bagura 113 MW PP (Confidence)-2 | Madhumati 100 MW PP | Rangpur 113 MW PP (Confidence) | Sirajgonj 400MW CCPP Unit-4 (Oil) | Sympa Solar Power 8MW | Confidence Power Bogura Unit-1 113 MW | Payra 1320 MW | Bhola Nutan Biddut BD LTD (GAS) | Bhola Nutan Biddut BD LTD (OIL) | United Payra Power Ltd. | Sirajgonj 6.55 MW Solar | Mongla Orion 100 MW Solar PP | Energypac Power Venture Thakurgaon Ltd. | Khulna 330 MW CCPP (OIL) | Khulna 330 MW CCPP (GAS) | WesternBlank | Eastern Grid Total | Western Grid Total | Total (MW) | Gas (Public) | HVDC | Gas (Private) | HSD (Private) | HFO (Private) | Coal | Hydro | HSD (Public) | HFO (Public) | Tripura | Solar | Shortage | Water Level
1:00 | 0 | 0 | 0 | 180 | 300 | 89 | 0 | 0 | 177 |  | 0 | 210 | 0 | 31 | 0 | 55 | 218 | 0 | 0 | 40 | 58 | 132 | 0 | 0 | 0 | 0 | 54 | 55 | 55 | 22 | 25 | 28 | 33 | 30 | 42 | 0 | 88 | 35 | 100 | 0 | 25 | 0 | 0 | 0 | 0 |  | 18 | 50 | 51 | 55 | 93 | 44 | 19 | 30 | 0 | 0 | 0 | 305 | 315 | 211 | 45 | 84 | 39 | 52 | 0 | 51 | 0 | 41 | 0 | 21 | 11 | 16 | 20 | 146 | 105 | 0 | 19 | 0 | 44 | 42 | 0 | 0 | 90 | 0 | 40 | 65 | 0 | 140 | 0 | 0 | 10 | 290 | 16 | 11 | 195 | 228 | 299 | 0 | 115 | 0 | 115 | 0 | 90 | 128 | 138 | 402 | 60 | 105 | 98 | 0 | 174 | 54 | 73 | 17 | 9 | 100 | 400 | 96 | 0 | 162 | 108 | 0 | 35 | 0 | 116 | 55 | 0 |  | 880 | 0 | 260 | 0 | 16 | 208 | 0 | 0 | 31 | 40 | 8 | 86 | 32 | 48 | 0 | 0 | 0 | 34 | 33 | 87 | 0 | 34 | 32 | 0 | 37 | 22 | 0 | 11 | 0 | 0 | 250 | 15 | 9 | 0 | 0 | 0 | 218 | 0 | 97 | 171 | 0 | 414 | 75 | 168 | 94 | 90 | 70 | 0 | 0 | 113 | 580 | 221 | 0 | 54 | 0 | 0 | 108 | 0 | 0 |  | 8043 | 4646 | 12689 | 3724 | 880 | 1798 | 759 | 3411 | 830 | 123 | 450 | 786 | 146 | 0 | 0 | 89.64
2:00 | 0 | 0 | 0 | 180 | 300 | 90 | 0 | 0 | 177 |  | 0 | 210 | 0 | 31 | 0 | 55 | 230 | 0 | 0 | 40 | 58 | 132 | 0 | 0 | 0 | 0 | 54 | 55 | 55 | 22 | 25 | 28 | 33 | 30 | 42 | 0 | 88 | 35 | 100 | 0 | 25 | 0 | 0 | 0 | 0 |  | 18 | 50 | 51 | 55 | 93 | 40 | 19 | 30 | 0 | 0 | 0 | 310 | 315 | 210 | 45 | 84 | 36 | 52 | 0 | 51 | 0 | 41 | 0 | 21 | 11 | 17 | 20 | 140 | 105 | 0 | 19 | 0 | 44 | 42 | 0 | 0 | 90 | 0 | 40 | 65 | 0 | 140 | 0 | 0 | 10 | 300 | 16 | 11 | 195 | 218 | 300 | 0 | 115 | 0 | 115 | 0 | 90 | 100 | 128 | 402 | 60 | 105 | 105 | 0 | 174 | 37 | 66 | 17 | 9 | 100 | 400 | 92 | 0 | 162 | 108 | 0 | 35 | 0 | 113 | 55 | 0 |  | 879 | 0 | 280 | 0 | 16 | 207 | 0 | 0 | 31 | 40 | 8 | 86 | 31 | 32 | 0 | 0 | 0 | 34 | 33 | 87 | 0 | 34 | 32 | 0 | 37 | 22 | 0 | 11 | 0 | 0 | 250 | 15 | 9 | 5 | 0 | 0 | 217 | 0 | 97 | 187 | 0 | 414 | 75 | 170 | 94 | 90 | 70 | 0 | 0 | 113 | 550 | 221 | 0 | 54 | 0 | 0 | 108 | 0 | 0 |  | 7987 | 4639 | 12626 | 3779 | 879 | 1808 | 762 | 3319 | 800 | 123 | 448 | 785 | 140 | 0 | 0 | 89.65
3:00 | 0 | 0 | 0 | 180 | 300 | 89 | 0 | 0 | 178 |  | 0 | 210 | 0 | 31 | 0 | 55 | 225 | 0 | 0 | 40 | 58 | 132 | 0 | 0 | 0 | 0 | 54 | 55 | 55 | 22 | 25 | 28 | 33 | 30 | 42 | 0 | 88 | 35 | 100 | 0 | 25 | 0 | 0 | 0 | 0 |  | 18 | 50 | 51 | 55 | 85 | 44 | 19 | 30 | 0 | 0 | 0 | 310 | 315 | 211 | 55 | 84 | 36 | 52 | 0 | 51 | 0 | 41 | 0 | 21 | 11 | 17 | 20 | 134 | 104 | 0 | 19 | 0 | 44 | 42 | 0 | 0 | 90 | 0 | 40 | 65 | 0 | 140 | 0 | 0 | 10 | 280 | 16 | 11 | 195 | 228 | 189 | 0 | 115 | 0 | 115 | 0 | 90 | 100 | 127 | 402 | 60 | 90 | 105 | 0 | 174 | 45 | 66 | 17 | 9 | 100 | 400 | 104 | 0 | 162 | 108 | 0 | 35 | 0 | 112 | 55 | 0 |  | 880 | 0 | 290 | 0 | 16 | 208 | 0 | 0 | 31 | 40 | 8 | 86 | 31 | 16 | 0 | 0 | 0 | 34 | 33 | 87 | 0 | 34 | 32 | 0 | 29 | 22 | 0 | 11 | 0 | 0 | 250 | 15 | 9 | 15 | 0 | 0 | 219 | 0 | 70 | 191 | 0 | 414 | 75 | 168 | 94 | 89 | 70 | 0 | 0 | 113 | 570 | 221 | 0 | 54 | 0 | 0 | 108 | 0 | 0 |  | 7864 | 4633 | 12497 | 3798 | 880 | 1798 | 622 | 3311 | 820 | 123 | 451 | 779 | 134 | 0 | 0 | 89.66
4:00 | 0 | 0 | 0 | 180 | 300 | 89 | 0 | 0 | 180 |  | 0 | 210 | 0 | 31 | 0 | 55 | 230 | 0 | 0 | 40 | 58 | 132 | 0 | 0 | 0 | 0 | 54 | 55 | 55 | 22 | 25 | 28 | 33 | 30 | 42 | 0 | 89 | 35 | 100 | 0 | 25 | 0 | 0 | 0 | 0 |  | 18 | 50 | 51 | 55 | 84 | 45 | 19 | 30 | 0 | 0 | 0 | 310 | 315 | 210 | 55 | 84 | 36 | 52 | 0 | 51 | 0 | 41 | 0 | 21 | 11 | 25 | 20 | 134 | 105 | 0 | 19 | 0 | 44 | 42 | 0 | 0 | 90 | 0 | 40 | 65 | 0 | 140 | 0 | 0 | 10 | 290 | 16 | 11 | 0 | 228 | 160 | 0 | 116 | 0 | 115 | 0 | 90 | 100 | 130 | 402 | 60 | 90 | 105 | 0 | 174 | 54 | 66 | 17 | 9 | 100 | 400 | 95 | 0 | 162 | 108 | 0 | 35 | 0 | 113 | 55 | 0 |  | 897 | 0 | 295 | 0 | 16 | 207 | 0 | 0 | 31 | 40 | 8 | 86 | 30 | 16 | 0 | 0 | 0 | 34 | 33 | 87 | 0 | 34 | 32 | 0 | 29 | 22 | 0 | 11 | 0 | 0 | 250 | 15 | 9 | 12 | 0 | 0 | 218 | 0 | 0 | 197 | 0 | 414 | 75 | 0 | 94 | 89 | 70 | 0 | 0 | 113 | 570 | 224 | 0 | 0 | 0 | 0 | 108 | 0 | 0 |  | 7671 | 4366 | 12037 | 3819 | 897 | 1812 | 160 | 3262 | 820 | 124 | 449 | 778 | 134 | 0 | 0 | 89.67
5:00 | 0 | 0 | 0 | 180 | 300 | 89 | 0 | 0 | 183 |  | 0 | 210 | 0 | 31 | 0 | 55 | 229 | 0 | 0 | 40 | 58 | 132 | 0 | 0 | 0 | 0 | 54 | 55 | 55 | 22 | 25 | 28 | 33 | 30 | 42 | 0 | 89 | 35 | 100 | 0 | 25 | 0 | 0 | 0 | 0 |  | 18 | 50 | 51 | 55 | 84 | 0 | 19 | 20 | 0 | 0 | 0 | 310 | 315 | 210 | 55 | 84 | 36 | 52 | 0 | 51 | 0 | 41 | 0 | 21 | 11 | 25 | 18 | 128 | 105 | 0 | 19 | 0 | 43 | 42 | 0 | 0 | 90 | 0 | 40 | 65 | 0 | 140 | 0 | 0 | 10 | 300 | 16 | 11 | 0 | 228 | 109 | 0 | 116 | 0 | 115 | 0 | 90 | 100 | 132 | 403 | 60 | 90 | 105 | 0 | 174 | 54 | 73 | 17 | 9 | 100 | 400 | 101 | 0 | 162 | 108 | 0 | 35 | 0 | 115 | 55 | 0 |  | 897 | 0 | 310 | 0 | 16 | 207 | 0 | 0 | 31 | 40 | 8 | 86 | 28 | 16 | 0 | 0 | 0 | 34 | 33 | 87 | 0 | 34 | 32 | 0 | 29 | 22 | 0 | 11 | 0 | 0 | 250 | 0 | 0 | 4 | 0 | 0 | 217 | 0 | 0 | 202 | 0 | 414 | 75 | 0 | 94 | 105 | 70 | 0 | 0 | 113 | 570 | 224 | 0 | 0 | 0 | 0 | 108 | 0 | 0 |  | 7586 | 4367 | 11953 | 3828 | 897 | 1813 | 109 | 3250 | 820 | 124 | 424 | 777 | 128 | 0 | 0 | 89.67
6:00 | 0 | 0 | 0 | 180 | 300 | 89 | 0 | 0 | 184 |  | 0 | 210 | 0 | 30 | 0 | 55 | 230 | 0 | 0 | 40 | 58 | 82 | 0 | 0 | 0 | 0 | 54 | 55 | 55 | 22 | 25 | 28 | 33 | 33 | 42 | 0 | 88 | 35 | 100 | 0 | 25 | 0 | 0 | 0 | 0 |  | 18 | 0 | 0 | 55 | 86 | 25 | 19 | 30 | 0 | 0 | 0 | 305 | 315 | 211 | 55 | 84 | 36 | 52 | 0 | 51 | 0 | 0 | 0 | 21 | 11 | 23 | 18 | 116 | 105 | 0 | 19 | 0 | 43 | 42 | 0 | 0 | 90 | 0 | 40 | 65 | 0 | 140 | 0 | 0 | 10 | 270 | 16 | 11 | 0 | 228 | 0 | 0 | 116 | 0 | 115 | 1 | 90 | 100 | 133 | 353 | 60 | 90 | 68 | 0 | 174 | 54 | 73 | 17 | 9 | 100 | 400 | 104 | 2 | 162 | 108 | 0 | 35 | 2 | 115 | 55 | 0 |  | 898 | 0 | 320 | 0 | 16 | 207 | 0 | 0 | 0 | 0 | 8 | 86 | 25 | 0 | 0 | 0 | 0 | 0 | 0 | 43 | 0 | 8 | 0 | 0 | 0 | 22 | 0 | 11 | 0 | 0 | 251 | 0 | 0 | 24 | 0 | 0 | 219 | 0 | 0 | 204 | 0 | 330 | 75 | 0 | 94 | 105 | 70 | 0 | 0 | 113 | 500 | 223 | 0 | 0 | 0 | 4 | 108 | 0 | 0 |  | 7199 | 3964 | 11163 | 3808 | 898 | 1706 | 0 | 3201 | 751 | 123 | 426 | 344 | 116 | 9 | 0 | 89.68
7:00 | 0 | 0 | 0 | 180 | 300 | 89 | 0 | 0 | 184 |  | 0 | 210 | 0 | 31 | 0 | 55 | 231 | 0 | 0 | 40 | 58 | 48 | 0 | 0 | 0 | 0 | 54 | 55 | 55 | 22 | 25 | 28 | 33 | 20 | 42 | 0 | 88 | 35 | 100 | 0 | 18 | 0 | 0 | 0 | 0 |  | 18 | 0 | 0 | 55 | 45 | 35 | 19 | 20 | 0 | 0 | 0 | 315 | 325 | 210 | 55 | 84 | 36 | 52 | 0 | 51 | 0 | 0 | 0 | 21 | 11 | 16 | 18 | 110 | 105 | 0 | 19 | 0 | 44 | 42 | 0 | 0 | 90 | 0 | 40 | 65 | 0 | 140 | 0 | 0 | 10 | 300 | 16 | 11 | 0 | 228 | 0 | 0 | 116 | 0 | 115 | 1 | 90 | 100 | 120 | 353 | 60 | 90 | 34 | 0 | 174 | 54 | 73 | 17 | 9 | 100 | 400 | 104 | 9 | 108 | 108 | 0 | 35 | 6 | 111 | 55 | 0 |  | 897 | 0 | 315 | 0 | 16 | 185 | 0 | 0 | 0 | 0 | 8 | 86 | 23 | 0 | 0 | 0 | 0 | 0 | 0 | 43 | 0 | 8 | 0 | 0 | 0 | 22 | 0 | 11 | 0 | 0 | 250 | 0 | 0 | 83 | 0 | 0 | 160 | 0 | 0 | 207 | 0 | 380 | 75 | 0 | 94 | 105 | 70 | 0 | 1 | 113 | 500 | 225 | 0 | 0 | 1 | 27 | 108 | 0 | 0 |  | 7049 | 4013 | 11062 | 3866 | 897 | 1776 | 0 | 3059 | 750 | 123 | 345 | 251 | 110 | 45 | 0 | 89.68
8:00 | 0 | 0 | 0 | 180 | 300 | 90 | 0 | 0 | 180 |  | 0 | 210 | 0 | 31 | 0 | 55 | 230 | 0 | 0 | 40 | 58 | 48 | 0 | 0 | 0 | 0 | 54 | 55 | 55 | 22 | 25 | 28 | 33 | 30 | 42 | 0 | 88 | 35 | 100 | 0 | 17 | 0 | 0 | 0 | 0 |  | 18 | 0 | 0 | 55 | 56 | 37 | 19 | 2 | 0 | 0 | 0 | 360 | 315 | 210 | 55 | 84 | 38 | 52 | 0 | 51 | 0 | 0 | 0 | 21 | 11 | 7 | 18 | 112 | 89 | 0 | 19 | 1 | 43 | 42 | 0 | 0 | 90 | 0 | 40 | 65 | 0 | 140 | 0 | 0 | 0 | 300 | 16 | 11 | 0 | 230 | 0 | 0 | 116 | 0 | 127 | 4 | 90 | 100 | 115 | 353 | 60 | 90 | 38 | 1 | 174 | 54 | 73 | 17 | 9 | 100 | 360 | 104 | 12 | 119 | 108 | 0 | 35 | 19 | 95 | 55 | 0 |  | 897 | 0 | 315 | 0 | 16 | 120 | 0 | 0 | 0 | 0 | 8 | 86 | 20 | 0 | 0 | 0 | 0 | 0 | 0 | 43 | 0 | 8 | 0 | 0 | 0 | 22 | 0 | 11 | 0 | 0 | 250 | 0 | 0 | 150 | 0 | 0 | 130 | 0 | 0 | 206 | 0 | 370 | 75 | 0 | 94 | 105 | 70 | 0 | 3 | 113 | 500 | 223 | 0 | 0 | 2 | 56 | 109 | 0 | 0 |  | 7041 | 4002 | 11043 | 3912 | 897 | 1730 | 0 | 3080 | 750 | 123 | 250 | 221 | 112 | 98 | 0 | 0
9:00 | 0 | 0 | 0 | 180 | 300 | 90 | 0 | 0 | 173 |  | 0 | 210 | 0 | 31 | 0 | 55 | 238 | 0 | 0 | 40 | 58 | 100 | 0 | 0 | 0 | 0 | 54 | 55 | 55 | 22 | 25 | 28 | 33 | 16 | 42 | 0 | 88 | 35 | 100 | 0 | 17 | 0 | 0 | 0 | 0 |  | 18 | 0 | 0 | 55 | 84 | 38 | 17 | 2 | 0 | 0 | 0 | 340 | 320 | 209 | 73 | 84 | 35 | 50 | 0 | 51 | 0 | 0 | 0 | 19 | 11 | 7 | 18 | 114 | 85 | 0 | 19 | 1 | 43 | 42 | 0 | 0 | 90 | 0 | 39 | 65 | 0 | 140 | 0 | 0 | 10 | 290 | 16 | 11 | 0 | 229 | 0 | 0 | 115 | 0 | 114 | 6 | 90 | 100 | 123 | 280 | 59 | 70 | 79 | 2 | 174 | 54 | 73 | 17 | 9 | 100 | 398 | 104 | 20 | 162 | 108 | 0 | 35 | 24 | 95 | 39 | 0 |  | 897 | 0 | 300 | 0 | 16 | 165 | 0 | 0 | 0 | 0 | 8 | 87 | 20 | 0 | 0 | 0 | 0 | 0 | 0 | 43 | 0 | 34 | 0 | 0 | 0 | 22 | 0 | 11 | 0 | 0 | 250 | 0 | 0 | 193 | 0 | 0 | 155 | 0 | 0 | 203 | 0 | 414 | 75 | 0 | 94 | 105 | 70 | 0 | 5 | 113 | 490 | 224 | 0 | 0 | 3 | 41 | 109 | 0 | 0 |  | 7120 | 4147 | 11267 | 3869 | 897 | 1784 | 0 | 3175 | 740 | 123 | 320 | 298 | 114 | 102 | 0 | 0
10:00 | 0 | 0 | 0 | 180 | 300 | 84 | 0 | 0 | 175 |  | 0 | 200 | 0 | 31 | 0 | 55 | 190 | 0 | 0 | 40 | 58 | 132 | 0 | 0 | 0 | 0 | 54 | 55 | 55 | 22 | 25 | 28 | 33 | 24 | 42 | 0 | 89 | 35 | 100 | 0 | 17 | 0 | 0 | 0 | 0 |  | 18 | 0 | 0 | 55 | 86 | 38 | 18 | 2 | 0 | 0 | 0 | 310 | 320 | 210 | 95 | 84 | 33 | 51 | 0 | 51 | 0 | 0 | 0 | 19 | 8 | 0 | 20 | 136 | 69 | 0 | 18 | 1 | 44 | 42 | 0 | 0 | 90 | 0 | 40 | 65 | 0 | 140 | 0 | 0 | 10 | 300 | 16 | 0 | 185 | 229 | 33 | 90 | 113 | 0 | 114 | 11 | 76 | 100 | 128 | 403 | 59 | 90 | 86 | 4 | 174 | 54 | 73 | 17 | 9 | 100 | 400 | 104 | 11 | 162 | 105 | 0 | 35 | 31 | 95 | 37 | 0 |  | 861 | 0 | 295 | 0 | 16 | 205 | 0 | 0 | 0 | 0 | 8 | 86 | 19 | 0 | 0 | 0 | 0 | 0 | 0 | 42 | 0 | 34 | 0 | 0 | 0 | 21 | 0 | 11 | 0 | 0 | 250 | 0 | 0 | 198 | 0 | 0 | 211 | 0 | 15 | 191 | 0 | 414 | 75 | 21 | 94 | 105 | 70 | 0 | 6 | 113 | 480 | 223 | 0 | 0 | 4 | 52 | 109 | 0 | 0 |  | 7541 | 4229 | 11770 | 3877 | 861 | 1800 | 344 | 3188 | 730 | 124 | 416 | 385 | 136 | 120 | 0 | 0
11:00 | 0 | 0 | 0 | 180 | 300 | 86 | 0 | 0 | 192 |  | 0 | 210 | 0 | 31 | 0 | 55 | 190 | 0 | 0 | 32 | 50 | 145 | 0 | 0 | 0 | 0 | 54 | 55 | 35 | 22 | 25 | 27 | 33 | 24 | 42 | 0 | 89 | 35 | 100 | 0 | 17 | 0 | 0 | 0 | 0 |  | 18 | 0 | 0 | 55 | 88 | 38 | 19 | 2 | 0 | 0 | 0 | 310 | 310 | 206 | 92 | 84 | 36 | 50 | 0 | 51 | 0 | 17 | 0 | 19 | 8 | 0 | 20 | 152 | 70 | 0 | 18 | 2 | 44 | 42 | 0 | 0 | 85 | 0 | 62 | 45 | 0 | 140 | 0 | 0 | 10 | 300 | 16 | 11 | 195 | 229 | 101 | 98 | 113 | 0 | 114 | 15 | 90 | 100 | 123 | 403 | 59 | 90 | 97 | 6 | 174 | 54 | 73 | 17 | 10 | 100 | 398 | 94 | 44 | 162 | 92 | 0 | 35 | 34 | 94 | 36 | 0 |  | 861 | 0 | 285 | 0 | 16 | 202 | 0 | 0 | 0 | 0 | 8 | 87 | 19 | 0 | 0 | 0 | 0 | 0 | 0 | 42 | 0 | 34 | 22 | 8 | 0 | 19 | 0 | 11 | 0 | 0 | 250 | 0 | 0 | 186 | 0 | 0 | 214 | 0 | 58 | 181 | 0 | 414 | 75 | 169 | 94 | 88 | 70 | 0 | 4 | 113 | 480 | 223 | 0 | 0 | 5 | 60 | 108 | 0 | 0 |  | 7699 | 4406 | 12105 | 3867 | 861 | 1798 | 621 | 3140 | 730 | 124 | 416 | 440 | 152 | 170 | 0 | 0
12:00 | 0 | 0 | 0 | 180 | 300 | 86 | 0 | 0 | 192 |  | 0 | 210 | 0 | 31 | 0 | 55 | 192 | 0 | 0 | 8 | 50 | 150 | 0 | 0 | 0 | 0 | 35 | 55 | 55 | 22 | 25 | 26 | 25 | 24 | 42 | 0 | 90 | 35 | 100 | 0 | 17 | 0 | 0 | 0 | 0 |  | 18 | 16 | 0 | 55 | 78 | 38 | 19 | 2 | 0 | 0 | 0 | 335 | 335 | 204 | 92 | 84 | 36 | 49 | 0 | 51 | 0 | 31 | 0 | 19 | 8 | 0 | 18 | 160 | 70 | 0 | 18 | 2 | 33 | 42 | 0 | 0 | 75 | 0 | 59 | 45 | 0 | 140 | 0 | 0 | 10 | 280 | 16 | 11 | 196 | 229 | 167 | 98 | 112 | 0 | 114 | 13 | 90 | 100 | 125 | 405 | 59 | 90 | 105 | 4 | 174 | 54 | 73 | 17 | 10 | 92 | 392 | 91 | 36 | 162 | 90 | 0 | 35 | 33 | 95 | 37 | 0 |  | 862 | 0 | 285 | 0 | 16 | 202 | 0 | 0 | 0 | 0 | 8 | 87 | 21 | 0 | 0 | 0 | 0 | 0 | 0 | 42 | 0 | 34 | 32 | 16 | 0 | 19 | 0 | 11 | 0 | 0 | 250 | 0 | 0 | 175 | 0 | 0 | 213 | 0 | 97 | 176 | 0 | 414 | 75 | 174 | 94 | 88 | 68 | 0 | 7 | 113 | 500 | 225 | 0 | 0 | 5 | 62 | 108 | 0 | 0 |  | 7752 | 4479 | 12231 | 3872 | 862 | 1771 | 732 | 3111 | 750 | 125 | 415 | 484 | 160 | 162 | 0 | 0
13:00 | 0 | 0 | 0 | 180 | 300 | 86 | 0 | 0 | 192 |  | 0 | 210 | 0 | 31 | 0 | 55 | 192 | 0 | 0 | 8 | 50 | 132 | 0 | 0 | 0 | 0 | 54 | 55 | 55 | 22 | 25 | 26 | 33 | 24 | 42 | 0 | 90 | 35 | 90 | 0 | 23 | 0 | 0 | 0 | 0 |  | 23 | 17 | 51 | 55 | 74 | 37 | 19 | 7 | 0 | 0 | 0 | 350 | 315 | 204 | 92 | 84 | 36 | 48 | 0 | 51 | 0 | 40 | 0 | 0 | 8 | 0 | 18 | 146 | 70 | 0 | 18 | 2 | 33 | 42 | 0 | 0 | 75 | 0 | 60 | 45 | 0 | 140 | 0 | 0 | 10 | 290 | 16 | 11 | 195 | 229 | 108 | 98 | 111 | 0 | 122 | 14 | 90 | 100 | 127 | 405 | 59 | 90 | 97 | 4 | 174 | 54 | 73 | 0 | 9 | 90 | 390 | 91 | 17 | 162 | 100 | 0 | 35 | 34 | 95 | 37 | 0 |  | 862 | 0 | 270 | 0 | 16 | 202 | 0 | 0 | 0 | 0 | 8 | 87 | 22 | 0 | 0 | 0 | 0 | 0 | 0 | 86 | 0 | 34 | 32 | 16 | 0 | 18 | 0 | 11 | 0 | 0 | 250 | 0 | 0 | 173 | 0 | 0 | 212 | 0 | 98 | 174 | 0 | 414 | 75 | 171 | 94 | 88 | 67 | 0 | 7 | 113 | 550 | 223 | 0 | 0 | 4 | 106 | 106 | 0 | 0 |  | 7707 | 4589 | 12296 | 3826 | 862 | 1783 | 670 | 3124 | 800 | 125 | 414 | 570 | 146 | 188 | 0 | 0
14:00 | 0 | 0 | 0 | 180 | 300 | 89 | 0 | 0 | 192 |  | 0 | 210 | 0 | 31 | 0 | 55 | 192 | 0 | 0 | 8 | 50 | 150 | 0 | 0 | 0 | 0 | 54 | 55 | 55 | 22 | 25 | 26 | 33 | 24 | 48 | 0 | 90 | 35 | 90 | 0 | 25 | 0 | 0 | 0 | 0 |  | 23 | 25 | 51 | 55 | 77 | 38 | 19 | 10 | 0 | 0 | 0 | 340 | 315 | 207 | 92 | 84 | 35 | 49 | 0 | 51 | 0 | 40 | 0 | 0 | 8 | 0 | 18 | 164 | 71 | 0 | 18 | 2 | 33 | 42 | 0 | 0 | 75 | 0 | 60 | 45 | 0 | 140 | 0 | 0 | 10 | 290 | 16 | 11 | 100 | 228 | 300 | 60 | 112 | 0 | 131 | 6 | 90 | 100 | 127 | 403 | 59 | 90 | 87 | 5 | 174 | 54 | 73 | 17 | 9 | 90 | 392 | 91 | 44 | 162 | 94 | 0 | 17 | 31 | 94 | 36 | 0 |  | 728 | 0 | 270 | 0 | 16 | 203 | 0 | 0 | 0 | 0 | 8 | 87 | 23 | 0 | 0 | 0 | 0 | 0 | 5 | 85 | 0 | 34 | 32 | 16 | 0 | 18 | 0 | 11 | 0 | 0 | 250 | 0 | 0 | 166 | 0 | 0 | 210 | 0 | 99 | 165 | 0 | 414 | 75 | 166 | 94 | 105 | 68 | 0 | 7 | 113 | 590 | 192 | 0 | 0 | 4 | 102 | 107 | 0 | 0 |  | 7829 | 4463 | 12292 | 3803 | 728 | 1760 | 725 | 3145 | 840 | 125 | 413 | 598 | 164 | 201 | 0 | 89.72
15:00 | 0 | 0 | 0 | 180 | 300 | 89 | 0 | 0 | 192 |  | 0 | 210 | 0 | 31 | 0 | 55 | 189 | 0 | 0 | 8 | 50 | 150 | 0 | 0 | 0 | 0 | 54 | 55 | 55 | 22 | 25 | 26 | 33 | 24 | 48 | 0 | 91 | 30 | 90 | 0 | 0 | 0 | 0 | 0 | 0 |  | 23 | 26 | 49 | 55 | 82 | 38 | 19 | 10 | 0 | 0 | 0 | 330 | 320 | 205 | 92 | 84 | 35 | 49 | 0 | 51 | 0 | 40 | 0 | 20 | 8 | 0 | 20 | 154 | 68 | 0 | 18 | 1 | 33 | 42 | 0 | 0 | 75 | 0 | 54 | 45 | 0 | 140 | 0 | 0 | 10 | 300 | 16 | 11 | 120 | 228 | 244 | 97 | 113 | 0 | 113 | 12 | 90 | 100 | 122 | 404 | 59 | 90 | 87 | 1 | 182 | 54 | 73 | 17 | 9 | 90 | 395 | 91 | 46 | 162 | 90 | 0 | 17 | 26 | 94 | 0 | 0 |  | 728 | 0 | 255 | 0 | 16 | 200 | 0 | 0 | 0 | 0 | 8 | 84 | 24 | 0 | 0 | 0 | 0 | 0 | 10 | 85 | 0 | 34 | 32 | 16 | 0 | 18 | 0 | 11 | 0 | 0 | 250 | 0 | 0 | 158 | 0 | 0 | 209 | 0 | 99 | 159 | 0 | 414 | 75 | 167 | 94 | 105 | 68 | 0 | 5 | 113 | 600 | 216 | 0 | 0 | 3 | 81 | 107 | 0 | 0 |  | 7756 | 4444 | 12200 | 3778 | 728 | 1795 | 727 | 3071 | 850 | 121 | 409 | 601 | 154 | 175 | 0 | 89.72
16:00 | 0 | 0 | 0 | 180 | 300 | 87 | 0 | 0 | 192 |  | 0 | 210 | 0 | 25 | 0 | 55 | 188 | 0 | 0 | 8 | 50 | 150 | 0 | 0 | 0 | 0 | 54 | 55 | 55 | 22 | 25 | 24 | 33 | 28 | 48 | 0 | 91 | 35 | 100 | 0 | 8 | 0 | 0 | 0 | 0 |  | 23 | 35 | 51 | 55 | 82 | 40 | 19 | 17 | 0 | 0 | 0 | 330 | 330 | 205 | 92 | 84 | 34 | 49 | 0 | 51 | 0 | 47 | 0 | 21 | 8 | 0 | 20 | 152 | 85 | 0 | 18 | 1 | 33 | 42 | 0 | 0 | 75 | 0 | 55 | 45 | 0 | 140 | 0 | 0 | 10 | 270 | 16 | 11 | 120 | 235 | 80 | 96 | 113 | 0 | 116 | 5 | 90 | 100 | 130 | 404 | 59 | 90 | 102 | 3 | 174 | 54 | 73 | 17 | 9 | 90 | 395 | 91 | 33 | 162 | 108 | 0 | 17 | 19 | 94 | 2 | 0 |  | 651 | 0 | 255 | 0 | 16 | 200 | 0 | 0 | 0 | 0 | 8 | 86 | 24 | 0 | 0 | 0 | 0 | 0 | 17 | 85 | 0 | 34 | 32 | 8 | 0 | 18 | 0 | 11 | 0 | 0 | 250 | 0 | 0 | 155 | 0 | 0 | 211 | 0 | 99 | 155 | 0 | 414 | 75 | 168 | 94 | 105 | 68 | 0 | 4 | 113 | 600 | 206 | 0 | 0 | 2 | 60 | 107 | 0 | 0 |  | 7650 | 4331 | 11981 | 3812 | 651 | 1760 | 563 | 3112 | 850 | 126 | 411 | 628 | 152 | 127 | 0 | 89.73
17:00 | 0 | 0 | 0 | 180 | 300 | 87 | 0 | 0 | 220 |  | 0 | 210 | 0 | 23 | 0 | 55 | 188 | 0 | 0 | 8 | 50 | 150 | 0 | 0 | 0 | 0 | 54 | 55 | 55 | 22 | 25 | 24 | 33 | 28 | 43 | 0 | 30 | 35 | 100 | 0 | 25 | 0 | 0 | 0 | 0 |  | 23 | 40 | 51 | 55 | 84 | 39 | 19 | 29 | 0 | 0 | 0 | 330 | 330 | 206 | 92 | 82 | 34 | 48 | 0 | 51 | 0 | 47 | 8 | 21 | 8 | 8 | 17 | 144 | 97 | 0 | 18 | 0 | 33 | 42 | 0 | 0 | 75 | 0 | 55 | 45 | 0 | 140 | 0 | 0 | 10 | 260 | 16 | 11 | 0 | 263 | 0 | 50 | 115 | 0 | 115 | 4 | 90 | 141 | 132 | 404 | 59 | 90 | 105 | 1 | 257 | 54 | 75 | 90 | 9 | 90 | 400 | 91 | 14 | 162 | 108 | 0 | 17 | 9 | 78 | 42 | 0 |  | 651 | 0 | 260 | 0 | 16 | 202 | 0 | 0 | 2 | 28 | 8 | 87 | 21 | 0 | 0 | 0 | 0 | 24 | 22 | 85 | 0 | 34 | 32 | 8 | 0 | 17 | 0 | 11 | 0 | 0 | 250 | 0 | 0 | 154 | 0 | 0 | 202 | 0 | 0 | 156 | 0 | 414 | 75 | 50 | 113 | 105 | 65 | 0 | 3 | 113 | 530 | 192 | 0 | 2 | 1 | 36 | 107 | 0 | 0 |  | 7633 | 4076 | 11709 | 3839 | 651 | 1771 | 100 | 3406 | 780 | 65 | 404 | 683 | 144 | 68 | 0 | 89.74
18:00 | 0 | 0 | 0 | 180 | 250 | 53 | 0 | 0 | 260 |  | 0 | 225 | 0 | 31 | 0 | 55 | 186 | 0 | 0 | 8 | 50 | 98 | 0 | 0 | 0 | 0 | 35 | 55 | 55 | 22 | 25 | 24 | 33 | 28 | 24 | 0 | 91 | 35 | 100 | 0 | 25 | 0 | 0 | 0 | 0 |  | 23 | 34 | 49 | 55 | 85 | 43 | 19 | 32 | 0 | 0 | 0 | 280 | 275 | 179 | 92 | 84 | 31 | 47 | 0 | 51 | 0 | 47 | 34 | 21 | 8 | 8 | 17 | 136 | 97 | 0 | 20 | 0 | 33 | 42 | 0 | 0 | 75 | 0 | 40 | 45 | 0 | 140 | 0 | 0 | 10 | 260 | 16 | 11 | 0 | 250 | 0 | 0 | 137 | 0 | 113 | 0 | 90 | 200 | 138 | 403 | 59 | 90 | 105 | 0 | 175 | 54 | 97 | 114 | 9 | 90 | 320 | 90 | 3 | 162 | 108 | 0 | 33 | 2 | 90 | 46 | 0 |  | 650 | 0 | 220 | 0 | 16 | 170 | 0 | 0 | 25 | 44 | 0 | 84 | 20 | 16 | 0 | 0 | 0 | 34 | 24 | 85 | 0 | 34 | 32 | 37 | 37 | 19 | 0 | 11 | 0 | 0 | 250 | 0 | 0 | 157 | 0 | 0 | 130 | 0 | 0 | 130 | 0 | 300 | 75 | 0 | 113 | 105 | 101 | 0 | 1 | 113 | 420 | 138 | 0 | 17 | 0 | 8 | 107 | 0 | 0 |  | 7365 | 3723 | 11088 | 3494 | 650 | 1627 | 0 | 3562 | 670 | 126 | 300 | 639 | 136 | 14 | 0 | 89.75
18:30 | 0 | 0 | 0 | 0 | 0 | 0 | 0 | 0 | 0 |  | 0 | 0 | 0 | 0 | 0 | 0 | 0 | 0 | 0 | 0 | 0 | 0 | 0 | 0 | 0 | 0 | 0 | 0 | 0 | 0 | 0 | 0 | 0 | 0 | 0 | 0 | 0 | 0 | 0 | 0 | 0 | 0 | 0 | 0 | 0 |  | 0 | 0 | 0 | 0 | 0 | 0 | 0 | 0 | 0 | 0 | 0 | 0 | 0 | 0 | 0 | 0 | 0 | 0 | 0 | 0 | 0 | 0 | 0 | 0 | 0 | 0 | 0 | 0 | 0 | 0 | 0 | 0 | 0 | 0 | 0 | 0 | 0 | 0 | 0 | 0 | 0 | 0 | 0 | 0 | 0 | 0 | 0 | 0 | 0 | 0 | 0 | 0 | 0 | 0 | 0 | 0 | 0 | 0 | 0 | 0 | 0 | 0 | 0 | 0 | 0 | 0 | 0 | 0 | 0 | 0 | 0 | 0 | 0 | 0 | 0 | 0 | 0 | 0 | 0 | 0 | 0 |  | 0 | 0 | 0 | 0 | 0 | 0 | 0 | 0 | 0 | 0 | 0 | 0 | 0 | 0 | 0 | 0 | 0 | 0 | 0 | 0 | 0 | 0 | 0 | 0 | 0 | 0 | 0 | 0 | 0 | 0 | 0 | 0 | 0 | 0 | 0 | 0 | 0 | 0 | 0 | 0 | 0 | 0 | 0 | 0 | 0 | 0 | 0 | 0 | 0 | 0 | 0 | 0 | 0 | 0 | 0 | 0 | 0 | 0 | 0 |  | 0 | 0 | 0 | 0 | 0 | 0 | 0 | 0 | 0 | 0 | 0 | 0 | 0 | 0 | 0 | 0
19:00 | 0 | 0 | 0 | 180 | 280 | 88 | 0 | 0 | 290 |  | 0 | 225 | 0 | 31 | 0 | 55 | 300 | 0 | 0 | 8 | 76 | 130 | 0 | 0 | 0 | 0 | 45 | 55 | 55 | 22 | 25 | 20 | 25 | 30 | 24 | 0 | 90 | 35 | 100 | 0 | 25 | 0 | 0 | 0 | 0 |  | 23 | 40 | 49 | 50 | 84 | 45 | 19 | 36 | 0 | 0 | 0 | 280 | 280 | 204 | 92 | 83 | 35 | 47 | 0 | 51 | 0 | 47 | 34 | 21 | 8 | 30 | 17 | 160 | 102 | 0 | 20 | 0 | 33 | 42 | 0 | 0 | 75 | 0 | 55 | 45 | 0 | 140 | 0 | 0 | 10 | 260 | 16 | 11 | 0 | 245 | 0 | 0 | 147 | 0 | 125 | 0 | 76 | 200 | 138 | 350 | 63 | 90 | 105 | 0 | 261 | 54 | 106 | 114 | 9 | 90 | 384 | 92 | 0 | 162 | 108 | 0 | 35 | 0 | 95 | 55 | 0 |  | 651 | 0 | 275 | 0 | 47 | 201 | 0 | 0 | 31 | 55 | 0 | 86 | 26 | 16 | 0 | 0 | 0 | 34 | 24 | 85 | 0 | 34 | 32 | 52 | 37 | 19 | 0 | 11 | 0 | 0 | 250 | 0 | 0 | 166 | 0 | 0 | 150 | 0 | 0 | 139 | 0 | 308 | 75 | 0 | 113 | 105 | 101 | 0 | 0 | 113 | 420 | 200 | 0 | 17 | 0 | 0 | 109 | 0 | 0 |  | 7862 | 3982 | 11844 | 3789 | 651 | 1772 | 0 | 3762 | 670 | 125 | 351 | 714 | 160 | 0 | 0 | 89.78
19:30 | 0 | 0 | 0 | 180 | 300 | 89 | 0 | 0 | 290 |  | 0 | 225 | 0 | 31 | 0 | 55 | 302 | 0 | 0 | 8 | 94 | 132 | 0 | 0 | 0 | 0 | 54 | 55 | 55 | 22 | 25 | 20 | 28 | 30 | 38 | 0 | 90 | 35 | 100 | 0 | 25 | 0 | 0 | 0 | 0 |  | 23 | 50 | 49 | 55 | 85 | 45 | 19 | 36 | 0 | 0 | 0 | 325 | 320 | 208 | 92 | 83 | 35 | 47 | 0 | 51 | 0 | 47 | 34 | 21 | 8 | 33 | 17 | 160 | 104 | 0 | 20 | 0 | 33 | 42 | 0 | 0 | 75 | 0 | 51 | 45 | 0 | 140 | 0 | 0 | 10 | 270 | 16 | 11 | 120 | 245 | 156 | 88 | 176 | 100 | 132 | 0 | 90 | 200 | 141 | 402 | 115 | 90 | 105 | 0 | 261 | 54 | 110 | 114 | 9 | 90 | 400 | 104 | 0 | 162 | 108 | 0 | 35 | 0 | 95 | 55 | 0 |  | 483 | 0 | 275 | 0 | 48 | 204 | 0 | 0 | 35 | 55 | 8 | 86 | 28 | 16 | 0 | 0 | 0 | 34 | 24 | 85 | 0 | 34 | 32 | 52 | 37 | 21 | 0 | 11 | 0 | 0 | 250 | 0 | 0 | 186 | 0 | 0 | 193 | 0 | 70 | 171 | 0 | 414 | 75 | 27 | 113 | 105 | 102 | 0 | 0 | 113 | 570 | 190 | 0 | 54 | 0 | 0 | 109 | 0 | 0 |  | 8700 | 4310 | 13010 | 4024 | 483 | 1883 | 561 | 3977 | 820 | 125 | 397 | 773 | 160 | 0 | 0 | 0
20:00 | 0 | 0 | 0 | 180 | 300 | 89 | 0 | 0 | 290 |  | 0 | 225 | 0 | 31 | 0 | 55 | 329 | 0 | 0 | 8 | 94 | 132 | 0 | 0 | 0 | 0 | 54 | 55 | 55 | 0 | 25 | 24 | 33 | 30 | 42 | 0 | 89 | 35 | 100 | 0 | 25 | 0 | 0 | 0 | 0 |  | 22 | 51 | 49 | 55 | 85 | 44 | 19 | 36 | 0 | 0 | 0 | 345 | 335 | 207 | 92 | 84 | 35 | 48 | 0 | 51 | 0 | 47 | 34 | 21 | 8 | 33 | 17 | 160 | 102 | 0 | 20 | 0 | 32 | 42 | 0 | 0 | 75 | 0 | 50 | 84 | 0 | 140 | 0 | 0 | 10 | 270 | 16 | 11 | 120 | 248 | 185 | 60 | 175 | 45 | 133 | 0 | 90 | 200 | 142 | 403 | 115 | 90 | 105 | 0 | 261 | 54 | 110 | 114 | 9 | 90 | 388 | 104 | 0 | 162 | 108 | 0 | 35 | 0 | 95 | 55 | 0 |  | 483 | 0 | 270 | 0 | 48 | 202 | 0 | 0 | 43 | 69 | 8 | 86 | 28 | 19 | 0 | 0 | 0 | 34 | 24 | 88 | 0 | 34 | 32 | 52 | 37 | 21 | 0 | 11 | 0 | 0 | 250 | 15 | 8 | 187 | 0 | 0 | 203 | 0 | 54 | 177 | 0 | 414 | 75 | 54 | 113 | 105 | 101 | 0 | 0 | 113 | 580 | 209 | 0 | 54 | 0 | 0 | 111 | 0 | 0 |  | 8726 | 4412 | 13138 | 4060 | 483 | 1942 | 518 | 3987 | 830 | 124 | 428 | 809 | 160 | 0 | 0 | 89.77
21:00 | 0 | 0 | 0 | 180 | 300 | 89 | 0 | 0 | 282 |  | 0 | 225 | 0 | 31 | 0 | 55 | 317 | 0 | 0 | 8 | 94 | 132 | 0 | 0 | 0 | 0 | 54 | 55 | 55 | 22 | 25 | 27 | 33 | 30 | 49 | 0 | 83 | 35 | 100 | 0 | 25 | 0 | 0 | 0 | 0 |  | 7 | 50 | 49 | 55 | 85 | 44 | 21 | 36 | 0 | 0 | 0 | 345 | 340 | 205 | 92 | 84 | 35 | 48 | 0 | 51 | 0 | 47 | 34 | 22 | 8 | 30 | 20 | 164 | 102 | 0 | 20 | 0 | 33 | 42 | 0 | 0 | 75 | 0 | 50 | 86 | 0 | 140 | 0 | 0 | 0 | 290 | 0 | 11 | 195 | 248 | 302 | 100 | 175 | 96 | 139 | 0 | 90 | 200 | 142 | 404 | 115 | 90 | 105 | 0 | 261 | 54 | 110 | 114 | 9 | 90 | 394 | 104 | 0 | 162 | 108 | 0 | 35 | 0 | 95 | 55 | 0 |  | 483 | 0 | 280 | 0 | 48 | 203 | 0 | 0 | 35 | 66 | 8 | 86 | 30 | 32 | 0 | 0 | 0 | 34 | 24 | 88 | 0 | 34 | 32 | 52 | 37 | 21 | 0 | 11 | 0 | 0 | 250 | 15 | 8 | 188 | 0 | 0 | 213 | 0 | 92 | 184 | 0 | 414 | 75 | 155 | 113 | 89 | 102 | 0 | 0 | 113 | 600 | 220 | 0 | 54 | 0 | 0 | 111 | 0 | 0 |  | 9019 | 4600 | 13619 | 4089 | 483 | 1959 | 940 | 3983 | 850 | 118 | 439 | 807 | 164 | 0 | 0 | 89.78
22:00 | 0 | 0 | 0 | 180 | 300 | 89 | 0 | 0 | 290 |  | 0 | 225 | 0 | 31 | 0 | 55 | 317 | 0 | 0 | 8 | 94 | 132 | 0 | 0 | 0 | 0 | 54 | 55 | 55 | 22 | 25 | 27 | 33 | 30 | 49 | 0 | 89 | 35 | 100 | 0 | 25 | 0 | 0 | 0 | 0 |  | 8 | 43 | 49 | 55 | 86 | 45 | 21 | 32 | 0 | 0 | 0 | 345 | 335 | 204 | 92 | 85 | 32 | 48 | 0 | 51 | 0 | 47 | 33 | 22 | 8 | 32 | 20 | 168 | 107 | 0 | 20 | 0 | 33 | 42 | 0 | 0 | 75 | 0 | 50 | 84 | 0 | 140 | 0 | 0 | 10 | 280 | 16 | 11 | 170 | 268 | 214 | 40 | 185 | 25 | 140 | 0 | 90 | 200 | 143 | 404 | 115 | 105 | 105 | 0 | 261 | 54 | 110 | 114 | 9 | 90 | 392 | 104 | 0 | 162 | 108 | 0 | 35 | 0 | 95 | 55 | 0 |  | 483 | 0 | 290 | 0 | 48 | 203 | 0 | 0 | 30 | 61 | 8 | 86 | 32 | 32 | 0 | 0 | 0 | 34 | 24 | 88 | 0 | 34 | 32 | 52 | 37 | 22 | 0 | 11 | 0 | 0 | 249 | 15 | 8 | 188 | 0 | 0 | 214 | 0 | 96 | 176 | 0 | 414 | 75 | 179 | 113 | 105 | 102 | 0 | 0 | 113 | 600 | 221 | 0 | 54 | 0 | 0 | 113 | 0 | 0 |  | 8842 | 4642 | 13484 | 4104 | 483 | 1965 | 724 | 4050 | 849 | 124 | 440 | 791 | 168 | 0 | 0 | 89.79
23:00 | 0 | 0 | 0 | 180 | 300 | 92 | 0 | 0 | 296 |  | 0 | 225 | 0 | 31 | 0 | 55 | 335 | 0 | 0 | 8 | 94 | 132 | 0 | 0 | 0 | 0 | 54 | 55 | 55 | 22 | 25 | 28 | 33 | 30 | 49 | 0 | 0 | 35 | 100 | 0 | 25 | 0 | 0 | 0 | 0 |  | 12 | 50 | 49 | 55 | 85 | 45 | 21 | 35 | 0 | 0 | 0 | 310 | 310 | 208 | 92 | 84 | 35 | 49 | 0 | 51 | 0 | 47 | 33 | 22 | 8 | 33 | 20 | 168 | 131 | 0 | 20 | 0 | 33 | 42 | 0 | 0 | 75 | 0 | 51 | 84 | 0 | 140 | 0 | 0 | 10 | 280 | 16 | 11 | 197 | 265 | 304 | 100 | 184 | 25 | 142 | 0 | 90 | 200 | 142 | 403 | 115 | 105 | 105 | 0 | 261 | 54 | 110 | 114 | 9 | 90 | 395 | 104 | 0 | 162 | 108 | 0 | 35 | 0 | 95 | 55 | 0 |  | 483 | 0 | 290 | 0 | 48 | 205 | 0 | 0 | 30 | 61 | 8 | 87 | 32 | 32 | 0 | 0 | 0 | 24 | 24 | 88 | 0 | 34 | 32 | 8 | 37 | 22 | 0 | 11 | 0 | 0 | 250 | 15 | 0 | 185 | 0 | 0 | 214 | 0 | 96 | 176 | 0 | 414 | 75 | 170 | 113 | 105 | 102 | 0 | 0 | 113 | 610 | 224 | 0 | 54 | 0 | 0 | 110 | 0 | 0 |  | 8943 | 4582 | 13525 | 4095 | 483 | 1981 | 892 | 4003 | 860 | 35 | 434 | 788 | 168 | 0 | 0 | 89.8
24:00 | 0 | 0 | 0 | 180 | 310 | 92 | 0 | 0 | 306 |  | 0 | 225 | 0 | 31 | 0 | 55 | 330 | 0 | 0 | 8 | 94 | 132 | 0 | 0 | 0 | 0 | 54 | 55 | 55 | 22 | 25 | 28 | 33 | 32 | 50 | 0 | 79 | 35 | 100 | 0 | 25 | 0 | 0 | 0 | 0 |  | 16 | 50 | 51 | 55 | 81 | 44 | 21 | 37 | 0 | 0 | 0 | 340 | 340 | 206 | 92 | 84 | 35 | 49 | 0 | 43 | 0 | 47 | 8 | 22 | 8 | 33 | 20 | 166 | 150 | 0 | 20 | 0 | 33 | 42 | 0 | 0 | 75 | 0 | 50 | 84 | 0 | 140 | 0 | 0 | 10 | 310 | 16 | 11 | 197 | 270 | 304 | 100 | 115 | 25 | 145 | 0 | 90 | 200 | 138 | 404 | 60 | 105 | 105 | 0 | 262 | 54 | 110 | 17 | 9 | 90 | 394 | 104 | 0 | 162 | 108 | 0 | 35 | 0 | 94 | 55 | 0 |  | 482 | 0 | 290 | 0 | 16 | 205 | 0 | 0 | 30 | 61 | 8 | 87 | 32 | 48 | 0 | 0 | 0 | 24 | 25 | 88 | 0 | 34 | 32 | 8 | 37 | 22 | 0 | 11 | 0 | 0 | 250 | 15 | 0 | 181 | 0 | 0 | 211 | 0 | 97 | 176 | 0 | 414 | 75 | 170 | 113 | 105 | 105 | 0 | 0 | 113 | 622 | 223 | 0 | 54 | 0 | 0 | 110 | 0 | 0 |  | 8897 | 4574 | 13471 | 4174 | 482 | 2014 | 893 | 3748 | 872 | 114 | 431 | 788 | 166 | 0 | 0 | 89.81
KWH | 0 | 0 | 0 | 4334400 | 7143118 | 2071045 | 0 | 0 | 5108000 |  | 0 | 4499950 | 0 | 746880 | 0 | 1326932 | 5614930 | 0 | 0 | 541085 | 1504512 | 2882880 | 0 | 0 | 0 | 0 | 1262160 | 1314543 | 1312017 | 484812 | 600000 | 611820 | 761100 | 686100 | 1024320 | 0 | 1943580 | 840000 | 2300000 | 0 | 545320 | 0 | 0 | 0 | 0 |  | 453360 | 1430972 | 842586 | 1302480 | 1961280 | 957600 | 456624 | 593760 | 0 | 0 | 0 | 8166400 | 7802000 | 5003000 | 1856727 | 2001590 | 829800 | 1201440 | 0 | 1198880 | 0 | 785408 | 219941 | 445608 | 239400 | 363800 | 481990 | 3438720 | 2208960 | 0 | 428544 | 15180 | 895000 | 988376 | 0 | 0 | 1827245 | 0 | 1142400 | 1493760 | 0 | 3389930 | 0 | 0 | 227340 | 7039000 | 422040 | 241090 | 2659968 | 5718216 | 3365233 | 1101724 | 3033600 | 279888 | 2943360 | 88965 | 2060160 | 3207360 | 3154763 | 9457000 | 1678800 | 2196000 | 2294982 | 29160 | 4739673 | 1342962 | 2006427 | 1048800 | 223440 | 2268480 | 9384900 | 2416320 | 289770 | 3860640 | 2520382 | 0 | 797760 | 260031 | 2390400 | 1117080 | 0 |  | 18282181 | 0 | 6922656 | 0 | 528960 | 4764017 | 0 | 0 | 366100 | 586880 | 183375 | 2089435 | 619702 | 329472 | 0 | 0 | 0 | 401920 | 382283 | 1738600 | 0 | 718576 | 527310 | 346814 | 377420 | 473040 | 0 | 228654 | 0 | 0 | 6065500 | 134000 | 61000 | 3299555 | 0 | 0 | 5086155 | 0 | 1366080 | 4564109 | 0 | 9569672 | 1787040 | 2544574 | 2424192 | 2398320 | 1884950 | 0 | 51087 | 2738688 | 14291800 | 5168100 | 0 | 477600 | 39480 | 729360 | 2617152 | 0 | 0 |  | 189747979 | 107165809 | 296913788 | 93989141 | 18282181 | 42947661 | 11317467 | 81927174 | 20357300 | 2783580 | 10045172 | 10322359 | 3438720 | 1503033 | 0
Fuel Cost | 0 | 0 | 0 | 6458256 | 8000292.16 | 2754489.85 | 0 | 0 | 5516640 |  | 0 | 4904945.5 | 0 | 8350118.4 | 0 | 17581849 | 6288721.6 | 0 | 0 | 7910662.7 | 21168483.84 | 46731484.8 | 0 | 0 | 0 | 0 | 16054675.2 | 17746330.5 | 17594147.97 | 363609 | 450000 | 0 | 0 | 0 | 17423683.2 | 0 | 524766.6 | 226800 | 4347000 | 0 | 8915982 | 0 | 0 | 0 | 0 |  | 5916348 | 23868612.96 | 14340813.72 | 17596504.8 | 24869030.4 | 11079432 | 579912.48 | 1977220.8 | 0 | 0 | 0 | 9064704 | 8504180 | 5803480 | 2395177.83 | 2441939.8 | 937674 | 1790145.6 | 0 | 2002129.6 | 0 | 13563996.16 | 2958206.45 | 610482.96 | 179550 | 636650 | 361492.5 | 24690009.6 | 2407766.4 | 0 | 582819.84 | 241969.2 | 1226150 | 1304656.32 | 0 | 0 | 2101331.75 | 0 | 2216256 | 3405772.8 | 0 | 3423829.3 | 0 | 0 | 450133.2 | 7039000 | 316530 | 183228.4 | 55752929.28 | 78053648.4 | 70535283.68 | 22772635.08 | 40892928 | 5785284.96 | 40765536 | 1040000.85 | 21260851.2 | 43812537.6 | 41863705.01 | 8700440 | 20414208 | 31754160 | 29031522.3 | 0 | 55643761.02 | 14624856.18 | 21328319.01 | 14232216 | 2880141.6 | 26722694.4 | 8634108 | 31291344 | 4187176.5 | 48991521.6 | 28681947.16 | 0 | 10418745.6 | 3107370.45 | 35784288 | 14711943.6 | 0 |  | 54846543 | 0 | 7753374.72 | 0 | 5506473.6 | 78606280.5 | 0 | 0 | 6593461 | 10563840 | 2635098.75 | 2340167.2 | 1202221.88 | 3591244.8 | 0 | 0 | 0 | 6740198.4 | 6686129.67 | 27191704 | 0 | 11899618.56 | 8916812.1 | 4727074.82 | 6367075.4 | 979192.8 | 0 | 173091.078 | 0 | 0 | 32086495 | 5630680 | 2144150 | 3827483.8 | 0 | 0 | 88804266.3 | 0 | 28660358.4 | 5294366.44 | 0 | 9473975.28 | 24017817.6 | 53359716.78 | 28678191.36 | 34655724 | 23938865 | 0 | 564511.35 | 33247672.32 | 128769118 | 5271462 | 0 | 3534240 | 446518.8 | 8555392.8 | 40120940.16 | 0 | 0 |  | 1254056178.67 | 808401547.668 | 2062457726.338 | 103412211.998 | 54846543 | 51263838.89 | 236866208.18 | 1064879290.11 | 160855613 | 751566.6 | 175185376.8 | 171564128.21 | 24690009.6 | 18142939.95 | 0
Yesterday Day Peak | 0 | 0 | 0 | 180 | 300 | 86 | 0 | 0 | 192 |  | 0 | 210 | 0 | 31 | 0 | 55 | 192 | 0 | 0 | 8 | 50 | 150 | 0 | 0 | 0 | 0 | 35 | 55 | 55 | 22 | 25 | 26 | 25 | 24 | 42 | 0 | 90 | 35 | 100 | 0 | 17 | 0 | 0 | 0 | 0 |  | 18 | 16 | 0 | 55 | 78 | 38 | 19 | 2 | 0 | 0 | 0 | 335 | 335 | 204 | 92 | 84 | 36 | 49 | 0 | 51 | 0 | 31 | 0 | 19 | 8 | 0 | 18 | 160 | 70 | 0 | 18 | 2 | 33 | 42 | 0 | 0 | 75 | 0 | 59 | 45 | 0 | 140 | 0 | 0 | 10 | 280 | 16 | 11 | 196 | 229 | 167 | 98 | 112 | 0 | 114 | 13 | 90 | 100 | 125 | 405 | 59 | 90 | 105 | 4 | 174 | 54 | 73 | 17 | 10 | 92 | 392 | 91 | 36 | 162 | 90 | 0 | 35 | 33 | 95 | 37 | 0 |  | 862 | 0 | 285 | 0 | 16 | 202 | 0 | 0 | 0 | 0 | 8 | 87 | 21 | 0 | 0 | 0 | 0 | 0 | 0 | 42 | 0 | 34 | 32 | 16 | 0 | 19 | 0 | 11 | 0 | 0 | 250 | 0 | 0 | 175 | 0 | 0 | 213 | 0 | 97 | 176 | 0 | 414 | 75 | 174 | 94 | 88 | 68 | 0 | 7 | 113 | 500 | 225 | 0 | 0 | 5 | 62 | 108 | 0 | 0 |  | 12231 | DayPeak
Yesterday Evening Peak | 0 | 0 | 0 | 180 | 300 | 89 | 0 | 0 | 282 | 0 | 0 | 225 | 0 | 31 | 0 | 55 | 317 | 0 | 0 | 8 | 94 | 132 | 0 | 0 | 0 | 0 | 54 | 55 | 55 | 22 | 25 | 27 | 33 | 30 | 49 | 0 | 83 | 35 | 100 | 0 | 25 | 0 | 0 | 0 | 0 | 0 | 7 | 50 | 49 | 55 | 85 | 44 | 21 | 36 | 0 | 0 | 0 | 345 | 340 | 205 | 92 | 84 | 35 | 48 | 0 | 51 | 0 | 47 | 34 | 22 | 8 | 30 | 20 | 164 | 102 | 0 | 20 | 0 | 33 | 42 | 0 | 0 | 75 | 0 | 50 | 86 | 0 | 140 | 0 | 0 | 0 | 290 | 0 | 11 | 195 | 248 | 302 | 100 | 175 | 96 | 139 | 0 | 90 | 200 | 142 | 404 | 115 | 90 | 105 | 0 | 261 | 54 | 110 | 114 | 9 | 90 | 394 | 104 | 0 | 162 | 108 | 0 | 35 | 0 | 95 | 55 | 0 |  | 483 | 0 | 280 | 0 | 48 | 203 | 0 | 0 | 35 | 66 | 8 | 86 | 30 | 32 | 0 | 0 | 0 | 34 | 24 | 88 | 0 | 34 | 32 | 52 | 37 | 21 | 0 | 11 | 0 | 0 | 250 | 15 | 8 | 188 | 0 | 0 | 213 | 0 | 92 | 184 | 0 | 414 | 75 | 155 | 113 | 89 | 102 | 0 | 0 | 113 | 600 | 220 | 0 | 54 | 0 | 0 | 111 | 0 | 0 |  | 13619 | EvPeak
Forecast for Evening | 0 | 0 | 0 | 180 | 300 | 90 | 0 | 0 | 330 | 0 | 0 | 225 | 0 | 32 | 0 | 55 | 320 | 0 | 0 | 100 | 94 | 132 | 0 | 0 | 0 | 0 | 17 | 35 | 55 | 22 | 25 | 28 | 33 | 30 | 50 | 0 | 90 | 35 | 100 | 0 | 25 | 0 | 0 | 0 | 0 | 0 | 22 | 42 | 51 | 55 | 86 | 45 | 21 | 30 | 0 | 0 | 0 | 330 | 330 | 210 | 8 | 85 | 35 | 50 | 0 | 51 | 0 | 47 | 43 | 22 | 11 | 20 | 20 | 165 | 190 | 0 | 20 | 0 | 32 | 42 | 0 | 0 | 110 | 0 | 64 | 65 | 0 | 150 | 0 | 0 | 10 | 341 | 16 | 11 | 200 | 285 | 300 | 50 | 200 | 100 | 149 | 0 | 90 | 200 | 145 | 400 | 115 | 105 | 105 | 0 | 300 | 54 | 110 | 114 | 9 | 75 | 400 | 104 | 0 | 72 | 108 | 0 | 35 |  | 70 | 55 |  |  | 501 | 0 | 260 | 0 | 49 | 220 | 0 | 0 | 35 | 60 | 8 | 85 | 32 | 110 | 0 | 0 | 0 | 34 | 30 | 86 | 0 | 34 | 32 | 52 | 37 | 22 | 0 | 11 | 0 | 0 | 250 | 15 | 10 | 200 | 0 | 0 | 220 | 0 | 100 | 180 | 0 | 414 | 93 | 180 | 94 | 105 | 102 | 0 | 0 | 113 | 622 | 220 |  | 90 |  |  | 113
Forecast for Day | 0 | 0 | 0 | 180 | 300 | 90 | 0 | 0 | 330 | 0 | 0 | 225 | 0 | 32 | 0 | 55 | 330 | 0 | 0 | 100 | 94 | 130 | 0 | 0 | 0 | 0 | 17 | 17 | 55 | 22 | 25 | 26 | 33 | 25 | 40 | 0 | 90 | 35 | 100 | 0 | 25 | 0 | 0 | 0 | 0 | 0 | 22 | 40 | 51 | 55 | 85 | 45 | 21 | 30 | 0 | 0 | 0 | 320 | 330 | 210 | 8 | 85 | 35 | 50 | 0 | 51 | 0 | 40 | 8 | 22 | 11 | 20 | 20 | 143 | 170 | 0 | 20 | 1.6 | 32 | 42 | 0 | 0 | 110 | 0 | 60 | 65 | 0 | 20 | 0 | 0 | 10 | 310 | 16 | 11 | 100 | 285 | 200 | 0 | 115 | 0 | 130 | 20 | 90 | 200 | 145 | 400 | 59 | 105 | 105 | 5 | 200 | 36 | 110 | 17 | 9 | 75 | 400 | 104 | 50 | 17 | 108 | 0 | 35 | 30 | 36 | 55 |  |  | 501 | 0 | 280 | 0 | 16 | 220 | 0 | 0 | 35 | 0 | 8 | 85 | 20 | 32 | 0 | 0 | 0 | 24 | 16 | 85 | 0 | 34 | 16 | 8 | 0 | 22 | 0 | 11 | 0 | 0 | 250 | 15 | 0 | 200 | 0 | 0 | 220 | 0 | 90 | 180 | 0 | 414 | 74 | 170 | 94 | 105 | 70 | 0 | 8 | 113 | 622 | 220 |  | 17 | 6 | 100 | 113
Generation at 08:00(Today) | 0 | 0 | 0 | 180 | 310 | 92 | 0 | 0 | 338 | 0 | 0 | 225 | 0 | 32 | 0 | 55 | 335 | 0 | 0 | 8 | 94 | 16 | 0 | 0 | 0 | 0 | 0 | 17 | 0 | 15 | 25 | 20 | 33 | 17 | 8 | 0 | 90 | 35 | 100 | 0 | 25 | 0 | 0 | 0 | 0 | 0 | 18 | 0 | 0 | 55 | 32 | 45 | 21 | 38 | 0 | 0 | 0 | 270 | 230 | 181 | 8 | 85 | 35 | 50 | 0 | 51 | 0 | 0 | 8 | 22 | 8 | 33 | 20 | 110 | 160 | 0 | 22 | 1 | 32 | 42 | 0 | 0 | 75 | 0 | 52 | 65 | 0 | 135 | 0 | 0 | 9 | 280 | 8 | 11 | 0 | 258 | 0 | 0 | 115 | 0 | 60 | 12 | 90 | 200 | 125 | 353 | 59 | 70 | 17 | 4 | 0 | 37 | 110 | 17 | 9 | 75 | 360 | 104 | 10 | 17 | 108 | 0 | 17 | 10 | 35 | 54 | 222 | 0 | 486 | 0 | 285 | 0 | 16 | 120 | 0 | 0 | 0 | 0 | 8 | 88 | 20 | 0 | 0 | 0 | 0 | 0 | 0 | 0 | 0 | 0 | 0 | 8 | 0 | 22 | 0 | 11 | 0 | 0 | 250 | 0 | 0 | 130 | 0 | 0 | 130 | 0 | 0 | 130 | 0 | 380 | 17 | 0 | 94 | 85 | 70 | 0 | 2 | 95 | 450 | 160 | 0 | 0 | 2 | 46 | 99 | 0 | 0 | 0 |  |  |  |  | 113612172 |  | 0
113612172
| Minimum Generation |  | 11043 | 8:00
| Highest Generation |  | 13619 | 21:00
| Day Peak Generation |  | 12231 | 12:00
| Evening Peak Generation |  | 13619 | 21:00
| HVDC Max Flow |  | 898 | 6:00
| HVDC EvPeak Flow |  | 483 | 21:00
| Load factor L.F |  | 90.84%

## P1
POWER GRID COMPANY OF BANGLADESH LTD.
|  |  | NATIONAL LOAD DESPATCH CENTER |  |  |  |  | QF-LDC-08
|  |  | DAILY REPORT |  |  |  |  | Page -1
[6 empty] | Reporting Date : | 2022-07-08
Till now the maximum generation is : - |  |  | 14782 | 21:00 | Hrs on | 2022-04-16
The Summary of Yesterday's |  | 2022-07-07 | Generation & Demand |  | Today's Actual Min Gen. & Probable Gen. & Demand
Day Peak Generation : |  | 12231 | MW Hour : | 12:00 | Min. Gen. at | 8:00 | 10034 | MW
Evening Peak Generation : |  | 13619 | MW Hour : | 21:00 | Available Max Generation : |  | 14002 | MW
E.P. Demand (at gen end) : |  | 13619 | MW Hour : | 21:00 | Max Demand (Evening) : |  | 12500 | MW
Maximum Generation : |  | 13619 | MW Hour : | 21:00 | Reserve(Generation end) |  | 1502 | MW
Total Gen. (MKWH) : |  | 296.9138 | System Load Factor : | 90.84% | Load Shed : |  | 0 | MW
EXPORT / IMPORT THROUGH EAST-WEST INTERCONNECTOR
Export from East grid to West grid :- Maximum |  |  | 248 | MW at | 7:00 | Energy |  | MKWHR.
Import from West grid to East grid :- Maximum |  |  | - | MW at | - | Energy | - | MKWHR.
| Water Level of Kaptai Lake at 6:00 A M on |  | 2022-07-08
Actual : | 89.87 | Ft.(MSL) , | Rule curve : | 85.12 | Ft.( MSL )
Gas Consumed : | Total = | 1051.45 | MMCFD. | Oil Consumed (PDB) :
[6 empty] | HSD : |  | Liter
[6 empty] | FO : |  | Liter
Cost of the Consumed Fuel (PDB+Pvt) : |  | Gas : | 154676050.888
: |  | Coal : | 160855613 | Oil : | 1648495003.3 | Total : | 1964026667.188
Load Shedding & Other Information
Area | Yesterday |  |  |  | Today
|  |  | Estimated Demand (S/S end) |  | Estimated Shedding (S/S end) |  | Rates of Shedding
| MW |  | MW |  |  | MW | (On Estimated Demand)
Dhaka | 0 | 0:00 | 4319.6178 |  |  | 0 | 0%
Chittagong Area | 0 | 0:00 | 1150.7219 |  |  | 0 | 0%
Khulna Area | 0 | 0:00 | 1526.8662 |  |  | 0 | 0%
Rajshahi Area | 0 | 0:00 | 1366.2123 |  |  | 0 | 0%
Cumilla Area | 0 | 0:00 | 1212.1161 |  |  | 0 | 0%
Mymensingh Area | 0 | 0:00 | 893.9236 |  |  | 0 | 0%
Sylhet Area | 0 | 0:00 | 492.2887 |  |  | 0 | 0%
Barisal Area | 0 | 0:00 | 329.5867 |  |  | 0 | 0%
Rangpur Area | 0 | 0:00 | 679.8273 |  |  | 0 | 0%
Total | 0 |  | 11971.1605 |  |  | 0
Information of the Generating Units under shut down.
| Planned Shut- Down |  |  | Forced Shut- Down
1) Barapukuria ST: Unit-1,2
2) Ghorasal-3,4
3) Ashuganj-5
4) Baghabari-71,100 MW
5) Raozan unit-2
6) Siddhirganj 210 MW .
7) Sikalbaha 225 MW
8) Shajibazar 330 MW
Additional Information of Machines, lines, Interruption / Forced Load shed etc.
a) Mirsorai EZ-BSRM 230 kV Ckt-2 was under shut down from 09:21 to 13:54 for D/W.
b) Mirsorai EZ 230/132/11 kV T-2 transformer was under shut down from 11:44 to 12:04 for D/W.
c) Mymensingh-Kishoreganj 132 kV Ckt-1 tripped at 11:11 showing Dist. C-φ at Mymensingh end and was
switched on at 11:16.
d) Mymensingh 132/33 kV T-1 & T-2 transformers tripped at 11:11 by SPS and were switched on at 11:17. | [5 empty] | About 140 MW power interruption occurred under
Mymensingh S/S area from 11:11 to 11:17.
e) Barishal(N) 132/33 kV T-4 transformer was under shut down from 09:04 to 15:44 for R/H maintenance.
f) Rampur 132/33 kV T-1 transformer was under shut down from 13:03 to 14:52 for C/M.
g) Niamatpur 132/33 kV T-1 & T-2 transformers were shut down at 13:26 due to hissing sound in control panel | [5 empty] | About 40 MW power interruption occurred under
and T-1 was switched on at 15:43 & T-2 was switched on at 14:52. | [5 empty] | Niamatpur S/S area from 13:26 to 15:43.
h) Sylhet 33 kV Extension Bus under 132/3 kV T-2 transformers was under shut down from 20:28 to 21:02
for 33 kV CT maintenance.
i) Bhulta-Haripur 230 kV Ckt-2 was under shut down from 05:25(08/7/2022) to 10:50 for C/M.
j) Sylhet 33 kV Extension Bus under 132/33 kV T-2 transformers was under shut down from 01:13(08/7/2022)
to 03:26 for C/M by PDB.
k) Bogura 132/33 kV T-1 transformer along with 33 kV Bus were under shut down from 07:06(08/7/2022) | [5 empty] | About 40 MW power interruption occurred under
to 10:20 for C/M. | [5 empty] | Bogura S/S area from 07:06(08/7/2022) to 10:20.
l) Ashuganj East GT was synchronized at 07:15(08/7/2022).
m) Bhandaria 132/33 kV T-1 transformer was under shut down from 07:25(08/7/2022) to 08:29 for C/M.
n) Khulna(S)-Satkhira 132 kV Ckt-2 was under shut down from 07:58(08/7/2022) to 09:43 for C/M.
| Sub Divisional Engineer |  |  | Executive Engineer |  |  | Superintendent Engineer
| Network Operation Division |  |  | Network Operation Division |  |  | Load Despatch Circle

## P2
EVENING PEAK GENERATION AND DAY LONG ENERGY DATA OF POWER STATIONS
| Date : | 2022-07-07 | [5 empty] | Page -2
Sl. |  |  |  |  | Present | Peak | Energy
No. | Name of the Power Stations |  | Producer | Installed Capacity | Capacity | Hour | Generated | Remarks
Generation
|  |  |  | Unit No. X Capacity | MW | MW | KWH
1 | Ghorasal Repowered CCPP:Unit-3 (GT |  | PDB | 1*260 | 260 | 0 | 0 | Under maint.
2 | Ghorasal Repowered CCPP Unit-4 |  | PDB | 1*210 | 180 | 0 | 0 | Under maint.
| Ghorasal TPP Unit-5 |  | PDB | 1*210 | 190 | 180 | 4334400
3 | Ghorasal 365 MW CCPP Unit-7 |  | PDB | 1*243+1*122 | 365 | 300 | 7143118 | Machine problem
| Ghorashal 78.5 MW PP(MAX) |  | QRPP | 2*40 | 0 | 0 | 0 | Contract Expired
4 | Ghorashal 108MW PP (Regent) |  | IPP | 34*3.35 | 108 | 89 | 2071045 | Engine problem
5 | Haripur GTPP |  | SBU, PDB | 2*32 | 20 | 0 | 0 | Under maint.
6 | Haripur 412 MW CCPP |  | EGCB | 1*273+1*139 | 412 | 0 | 0 | Gas shortage
7 | Haripur 360MW CCPP(HPL) |  | IPP | 1*235+1*125 | 360 | 282 | 5108000 | Gas shortage
8 | Meghnaghat 450 MW CCPP(MPL) |  | IPP | 2*150+1*150 | 450 | 225 | 4499950 | Gas shortage
9 | Meghnaghat 100 MW(IEL) |  | NENP | 12*8.9 | 100 | 31 | 746880 | Engine problem
10 | Meghnaghat CCPP(Summit) |  | IPP | 2*110+1*110 | 335 | 0 | 0 | Gas shortage
11 | Madanganj 102 PP(Summit) |  | NENP | 6*17 | 102 | 0 | 0 | Under maint.
12 | Madanganj-55 MW PP(Summit) |  | IPP | 3*17.08+1*11.3 | 55 | 55 | 1326932
13 | Keraniganj 100 MW PP (Powerpac) |  | QRPP | 8*13.45 | 0 | 0 | 0 | Contract Expired
14 | Narshingdi 22 MW PP (Doreen) |  | SIPP, REB | 8*2.90 | 22 | 22 | 484812
15 | 210 MW Siddhirgonj TPP |  | PDB | 1*210 | 115 | 0 | 0 | Under maint.
16 | Siddhirgonj 2*120 MW GTPP |  | EGCB | 2*105 | 210 | 0 | 0 | Gas shortage
17 | Siddhirganj 100 PP(Dutch Bangla) |  | NENP | 12*8.9 | 100 | 8 | 541085 | Engine problem
18 | Siddhirganj 335 MW CCPP |  | EGCB | 1*217+118 | 335 | 317 | 5614930 | Gas shortage
19 | Gagnagar 102 MW PP (Digital Power) |  | IPP | 12*8.924 | 102 | 94 | 1504512 | Engine problem
20 | Katpotti 52 MW PP (Sinha) |  | IPP | 7*7.9 | 0 | 0 | 0 | Fuel shortage
21 | Kamalaghat 54 MW PP(Banco Energy) |  | IPP | 3*18 | 54 | 54 | 1262160
22 | Kodda 150MW PP |  | BPDB-RPCL | 9*17.06 | 149 | 132 | 2882880 | Engine problem
23 | Manikganj 55 MW PP (Northern) |  | IPP | 3*19.3 | 55 | 55 | 1314543
24 | Nababganj 55 MW PP (Southern power ) |  | IPP | 3*19.3 | 55 | 55 | 1312017
25 | Bosila 108MW PP(CLC) |  | IPP | 12*8.775+1*3.5 | 0 | 0 | 0
26 | Summit Power,(Madhabdi+Ashulia) |  | SIPP,REB | 3*3.67+4*8.73 | 80 | 52 | 1211820 | Engine problem
27 | Maona 33 MW PP(Summit) |  | SIPP,REB | 4*8.73 | 33 | 33 | 761100
28 | Rupganj 33 MW PP(Summit) |  | SIPP,REB | 4*8.73 | 33 | 30 | 686100
29 | Gazipur 52 MW PP |  | RPCL | 6*8.9 | 52 | 49 | 1024320 | #REF!
30 | Tongi 80 MW GTPP |  | PDB | 1* 105 | 105 | 0 | 0 | Under maint.
31 | Kodda 300 MW PP Unit-2 (Summit) |  | IPP | 18*17.076 | 300 | 248 | 5718216 | Engine problem
32 | Keranigonj 300 MW PP (APR) |  | IPP | 256*1.4 | 300 | 302 | 3365233
33 | Bramhangoan 100 MW PP (Aggreko) |  | IPP | 114*0.959 | 100 | 100 | 1101724
34 | Aurahati 100MW PP (Aggreko) |  | IPP | 0.85*23+0.95*91 | 100 | 96 | 279888
35 | Kodda 149 MW PP Unit-1 (Summit) |  | IPP | 8*18.45+8.97 | 149 | 139 | 2943360 | Engine problem
36 | Gazipur 100 MW PP |  | RPCL | 6*17.5 | 105 | 90 | 2196000 | Engine problem
37 | Meghnaghat 104 MW PP (OPCL) |  | IPP | 18.5*6 | 104 | 104 | 2416320
38 | Manikgonj 162MW PP(MPGL) |  | IPP | 9*18 | 162 | 162 | 3860640
39 | Spectra Solar Plant Ltd. |  | IPP | 35 | 35 | 0 | 260031
40 | Kanchan Purbachal Power Generation Ltd. |  | IPP | 18.4*3 | 55 | 55 | 1117080
| Dhaka area Total |  |  |  | 5847 | 3359 | 67089096
41 | Chattogram TPP-1 |  | PDB | 1*210 | 180 | 100 | 2300000 | Machine problem
| Chattogram TPP-2 |  | PDB | 1*210 | 180 | 0 | 0 | Gas shortage
42 | Raozan 25 MW PP |  | RPCL | 3*8.9 | 25 | 25 | 545320
43 | Teknaf 20MW PP (Solartech) |  | IPP | 20 | 20 | 0 | 88965
44 | Patenga 50MW PP (Baraka) |  | IPP | 8*6.98 | 50 | 44 | 957600 | Engine problem
45 | Kaptai Hydro: Unit-1,2,3,4, 5 |  | PDB | 2*40+3*50 | 230 | 118 | 2783580 | Low water level
46 | Sikalbaha 225MW |  | PDB | 1*150+1*175 | 225 | 0 | 0 | HGPI for 30 days.
47 | Sikalbaha Peaking GT |  | PDB | 1*150 | 150 | 0 | 0 | Under maint.
48 | Sikalbaha 105 MW PP (Baraka Sikalbaha) |  | IPP | 6*17.5 | 105 | 105 | 2294982
49 | Hathazari 100 MW peaking PP |  | PDB | 11*8.9 | 98 | 50 | 1430972 | Engine problem
50 | Dohazari -Kalaish 100 MW Peaking |  | PDB | 6*17 | 102 | 49 | 842586 | Fuel shortage
51 | Juldah 100 MW Unit-1 (Acorn) |  | NENP | 8*13.45 | 100 | 55 | 1302480 | Fuel shortage
52 | Juldah 100 MW PP Unit-3 (Acorn) |  | IPP | 8*13.5 | 100 | 90 | 2060160 | Engine problem
53 | Barabkunda 22 MW PP (Regent) |  | SIPP, PDB | 8*2.90 | 22 | 21 | 456624
* | Malancha, Ctg. EPZ (United) |  |  | 5*8.73+3*9.34 | 0 | 36 | 593760
54 | Chattogram 108 MW PP (ECPV) |  | IPP | 16*7 | 108 | 85 | 1961280 | Engine problem
55 | Kaptai 7 MW Solar PP |  | PDB | 7.4 MW | 7 | 0 | 29160
56 | Anwara 300 MW PP (United) |  | IPP | 17*17+24 | 300 | 261 | 4739673 | Engine problem
57 | Jodiac Power |  | IPP | 3*18.55+1*3.6 | 54 | 54 | 1342962
58 | Karnaphuli Power Ltd. |  | IPP | 18.415*6+6.5 | 110 | 110 | 2006427
59 | Juldah unit-2 (Acorn) |  | IPP | 8*13.6 | 100 | 90 | 2268480
60 | Anlima Energy Ltd. |  | IPP | 6*21.2 | 116 | 108 | 2520382 | Engine problem
| Chattogram area Total |  |  |  | 2382 | 1401 | 30525393
61 | Ashuganj TPP Unit- 3 |  | APSCL | 1*150 | 0 | 0 | 0 | Contract Expired
| Ashuganj TPP Unit- 4 |  | APSCL | 1*150 | 0 | 0 | 0 | Contract Expired
| Ashuganj TPP Unit- 5 |  | APSCL | 1*150 | 134 | 0 | 0 | Gas shortage
62 | Ashuganj 225 MW CCPP |  | APSCL | 1*142+1*75 | 221 | 205 | 5003000 | #REF!
63 | Ashuganj 450 MW CCPP(North) |  | APSCL | 1*360 | 360 | 345 | 8166400 | Gas shortage
64 | Ashuganj 450 MW CCPP(South) |  | APSCL | 1*360 | 360 | 340 | 7802000 | Gas shortage
| Ashuganj 420 MW CCPP(East) |  | APSCL | 284*1+136*1 | 0 | 0 | 0 | On test.
65 | Ashuganj 50 MW PP |  | APSCL | 14*3.968 | 45 | 35 | 829800 | Engine problem
66 | Ashuganj 55 MW PP (Precision) |  | QRPP | 15*4 | 55 | 48 | 1201440 | Engine problem
67 | Ashuganj 195MW PP (APSCL-United) |  | IPP | 20*9.73+1*16 | 195 | 92 | 1856727 | Gas shortage
68 | Ashuganj 51 MW PP (Midland) |  | IPP | 6*9.34 | 51 | 51 | 1198880
69 | Ashuganj 150MW PP (Midland) |  | IPP | 23*7.015 | 150 | 142 | 3154763
70 | Titas 50 MW Peaking PP |  | PDB | 6*8.92 | 52 | 47 | 785408
71 | Chandpur 150 MW CCPP |  | PDB | 1*106+1*57 | 163 | 84 | 2001590 | Machine problem
72 | Chandpur 200MW (Desh energy) |  | IPP | 12*18.4 | 200 | 200 | 3207360
73 | Feni 22MW PP (Doreen) |  | SIPP, PDB | 8*2.90 | 22 | 22 | 445608
74 | Feni 11 MW PP (Doreen) |  | SIPP, REB | 4*2.90 | 11 | 8 | 239400 | Engine problem
** | Impoprt (Tripura) |  | Imported power | 0 | 160 | 164 | 3438720
75 | Jangalia 33MW PP (Summit) |  | SIPP, PDB | 4*8.73 | 33 | 30 | 363800
76 | Jangalia 52 MW PP (Lakdanavi) |  | IPP | 6*8.92 | 52 | 34 | 219941 | Fuel shortage
77 | Cumilla 25 MW PP (Summit) |  | SIPP, REB | 3*3.67+2*6.97 | 25 | 20 | 481990 | Engine problem
78 | Daudkandi 200 MW PP (B.Trac) |  | IPP | 154*1.4 | 200 | 195 | 2659968
79 | Feni Lanka Power |  | IPP | 7*18.415+1*9.78 | 114 | 114 | 1048800
80 | Chowmuhani 113 MW |  | IPP | 12*9.78+2*3.1 | 113 | 9 | 223440 | Fuel shortage
81 | Bhairob 54.5 MW |  | IPP | 3*18.2 | 54 | 35 | 797760 | 33 kV feeder problem.
82 | Chandpur 115(Doreen) |  | IPP | 4*18.5+2*22.5 | 115 | 95 | 2390400 | Engine problem
| Cumilla Area Total |  |  |  | 2885 | 2315 | 47517195
83 | RPCL 210MW CCPP |  | IPP | 4*35+1*70 | 202 | 102 | 2208960 | Gas shortage
84 | Tangail 22 MW PP (Doreen) |  | SIPP, PDB | 8*2.90 | 22 | 20 | 428544
85 | Jamalpur 95 MW PP(Powerpac) |  | IPP | 12*8.924 | 0 | 0 | 0 | Under maint.
86 | Sarishabari 3 MW Solar Plant |  | IPP | 1*3 | 3 | 0 | 15180
87 | Mymensingh 200 MW PP (United) |  | IPP | 9.78*21 | 200 | 175 | 3033600 | Engine problem
88 | Jamalpur 115 MW PP (United) |  | IPP | 9.78*12 | 115 | 115 | 1678800
89 | Sutiakhali 50 MW Solar PP |  | IPP | 50 | 50 | 0 | 289770
90 | Tangail Palli Power Gen 22 MW |  | IPP | 4*6.7 | 22 | 7 | 453360
| Mymensingh Area Total |  |  |  | 614 | 419 | 8108214
91 | Fenchugonj CCPP Phase-1 |  | PDB | 2*32+1*33 | 70 | 33 | 895000 | Machine problem
92 | Fenchugonj CCPP Phase-2 |  | PDB | 2*35+1*35 | 90 | 42 | 988376 | Machine problem
93 | Kushiara 163 MW CCPP (KP) |  | IPP | 1*109+1*54 | 163 | 75 | 1827245 | ST Under maint.
94 | Shajibazar 330 MW CCPP |  | PDB | 3*110 | 330 | 0 | 0 | Under maint.
95 | Fenchugonj 51 MW PP (Barakatullah) |  | RPP | 19*2.90 | 51 | 0 | 0 | Gas shortage
| Fenchuganj 44MW (Energyprima) |  | NENP | 12*3.3+5*2 | 50 | 0 | 0 | Gas shortage
96 | Hobiganj 11MW PP Cofidence-E |  | SIPP, REB | 4*2.90 | 11 | 11 | 241090
97 | Shahjibazar GTPP Unit- 8 & 9 |  | PDB | 2*35 | 66 | 50 | 1142400 | Engine problem
98 | Shahjibazar 86MW PP (Shahjibazar) |  | RPP | 32*2.90 | 86 | 86 | 1493760
99 | Shahjibazar 100 MW GTPP |  | PDB | 1*100 | 100 | 0 | 0 | Under maint.
100 | Sylhet 225 MW CCPP |  | PDB | 1*142+1*89 | 231 | 140 | 3389930 | ST Under maint.
101 | Sylhet 20 MW GTPP |  | PDB | 1*20 | 20 | 0 | 0 | Gas shortage
| Sylhet 50MW PP (EPL) |  | NENP | 27*2 | 50 | 0 | 0 | Gas shortage
102 | Shahjahanulla 25 MW PP |  | SIPP, REB | 3*9.34 | 25 | 0 | 422040 | Under maint.
103 | Bibiana-II 341 MW CCPP (Summit) |  | IPP | 1*222+1*119 | 341 | 290 | 7039000 | FGMO
104 | Bibiyana-III 400 MW CCPP |  | PDB | 400 MW | 400 | 404 | 9457000
105 | Sylhet 10MW PP (Desh) |  | RPP | 6*1.95 | 10 | 0 | 227340 | Engine problem
106 | Bibiyana South 400 MW |  | PDB | 400 MW | 383 | 394 | 9384900
| Sylhet Area Total |  |  |  | 2477 | 1525 | 36508081
107 | Bheramara GTPP Unit-3 |  | PDB | 1*20 | 16 | 0 | 0 | Reserve.
** | Bheramara (HVDC ) |  | Imported power | 2*500 | 1000 | 483 | 18282181
108 | Khulna 115 PP MW (KPCL-2) |  | NENP | 7*17 | 115 | 48 | 528960 | Fuel shortage
109 | Faridpur 50 MW Peaking PP |  | PDB | 8*6.89 | 54 | 35 | 366100 | Engine problem
110 | Khulna 225 MW CCPP |  | NWPGCL | 1*150+1*75 | 230 | 203 | 4764017 | Engine problem
111 | Gopalganj 100 MW Peaking PP |  | PDB | 16*6.98 | 109 | 66 | 586880 | Engine problem
112 | Bheramara 410 MW CCPP |  | NWPGCL | 1*278+1*132 | 410 | 280 | 6922656 | Gas shortage
| Noapara 40 MW PP (Khanjahan Ali) |  | NENP | 5*8.5 | 40 | 8 | 183375 | Engine problem
113 | Noapara 100 MW PP (Bangla Trac) |  | IPP | 70*1.4 | 100 | 92 | 1366080
114 | Rupsha 105 MW PP (Orion rupsha) |  | IPP | 6*18.445 | 105 | 75 | 1787040 | Engine problem
115 | Madhumati 100 MW PP |  | NWPGCL | 6*18 | 105 | 89 | 2398320 | Engine problem
116 | Mongla Orion 100 MW Solar PP |  | IPP | 100 | 100 | 0 | 729360
| Khulna 330 MW CCPP (OIL) |  | BPDB | 1*220+1*110 | 0 | 0 | 0 | On test.
| Khulna Area Total |  |  |  | 2384 | 1379 | 37914969
117 | Barisal 110 MW PP (Summit ) |  | IPP | 7*17.076 | 110 | 32 | 329472 | Line O/L
118 | Bhola 33 MW PP (Venture) |  | NENP | 1*34.50 | 40 | 30 | 619702 | Engine problem
119 | Bhola 225 MW CCPP |  | PDB | 2*63+1*68 | 194 | 86 | 2089435 | Gas shortage
120 | Bhola 95 MW PP (Aggreko) |  | QRPP | 96*1.10 | 0 | 0 | 0 | Contract Expired
121 | Payra 1320 MW |  | BCPCL | 2*622 | 1244 | 600 | 14291800 | Line O/L
122 | Bhola Nutan Biddut BD LTD |  | IPP | 220 | 220 | 220 | 5168100
123 | United Payra Power Ltd. |  | IPP | 8*18.5+1*9.5 | 150 | 54 | 477600 | Line O/L
| Barisal Area Total |  |  |  | 1958 | 1022 | 22976109
124 | Baghabari 71 MW GTPP |  | PDB | 1*71 | 71 | 0 | 0 | Gas shortage
| Baghabari 100 MW GTPP |  | PDB | 1*100 | 100 | 0 | 0 | Gas shortage
125 | Baghabari 50 MW Peaking PP |  | PDB | 6*8.9 | 52 | 34 | 401920 | Engine problem
126 | Bera 70 MW Peaking PP |  | PDB | 9*8.29 | 71 | 24 | 382283 | Engine problem
127 | Amnura 50 MW PP(Sinha) |  | QRPP | 7*7.79 | 0 | 0 | 0 | Contract Expired
128 | Katakhali 50 MW PP (Northern) |  | QRPP | 6*8.9 | 50 | 34 | 718576 | Engine problem
129 | Katakhali 50 MW Peaking PP |  | PDB | 6*8.7 | 50 | 32 | 527310 | Engine problem
130 | Sirajgonj Unit-1 225MW |  | NWPGCL | 1*150+1*75 | 210 | 188 | 3299555 | Gas shortage
131 | Sirajgonj Unit-2 225MW |  | NWPGCL | 1*150+1*75 | 220 | 213 | 5086155
132 | Sirajgonj Unit-3 225MW |  | NWPGCL | 1*141 | 220 | 184 | 4564109 | Gas shortage
133 | Sirajgonj 400 MW CCPP Unit-4 |  | SNWPGCL | 1*282+1*132 | 414 | 414 | 9569672
134 | Santahar 50 MW Peaking PP |  | PDB | 6*8.7 | 50 | 37 | 377420 | Engine problem
135 | Bogra 22 MW PP (GBB) |  | RPP | 6*4 | 22 | 21 | 473040
136 | Bogura 20 MW PP (Energyprima) |  | NENP | 5*3.3+5*2 | 0 | 0 | 0 | .
137 | Ullapara 11 MW PP (Summit) |  | SIPP, REB | 4*2.90 | 11 | 11 | 228654
138 | Natore 52 MW PP (Rajlanka) |  | IPP | 6*8.92 | 52 | 52 | 346814 | Fuel shortage
139 | Chapainawabganj 100 MW Peaking PP |  | PDB | 12*8.924 | 104 | 88 | 1738600 | Engine problem
140 | Baghabari 200 MW PP (Paramount) |  | IPP | 135*1.6 | 200 | 155 | 2544574 | Fuel shortage
141 | Bagura 113 MW PP (Confidence)-2 |  | IPP | 6*18.55+7.2 | 113 | 113 | 2424192
142 | Confidence Power Bogura Unit-1 113 MW |  | IPP | 6*18.55 | 113 | 113 | 2738688
143 | Sirajgonj 6.55 MW Solar |  | NWPGCL | 1*6 | 6 | 0 | 39480
| Rajshahi Area Total |  |  |  | 2129 | 1713 | 35461042
144 | Barapukuria TPP Unit-1 |  | PDB | 1*125 | 85 | 0 | 0 | Coal shortage
| Barapukuria TPP Unit-2 |  | PDB | 1*125 | 85 | 0 | 0 | Under maint.
145 | Barapukuria 275 MW TPP Unit-3 |  | PDB | 1*275 | 274 | 250 | 6065500
146 | Rangpur 20 MW GTPP |  | PDB | 1*20 | 20 | 15 | 134000
147 | Saidpur 20 MW GTPP |  | PDB | 1*20 | 20 | 8 | 61000
148 | Rangpur 113 MW PP (Confidence) |  | IPP | 9*6.984+7*7.015+3.15*2 | 113 | 102 | 1884950 | Engine problem
149 | Sympa Solar Power 8MW |  | IPP | 8 MW | 8 | 0 | 51087
150 | Energypac Power Venture Thakurgaon Ltd. |  | IPP | 115 | 115 | 111 | 2617152
| Rangpur Area Total |  |  |  | 720 | 486 | 10813689
| Total |  |  |  | 21396 | 13619 | 296913788
| Eastern Grid Total |  |  |  | 14205 | 9019 | 189747979
| Western Grid Total |  |  |  | 7191 | 4600 | 107165809
| National Grid Total |  |  |  | 21396 | 13619 | 296913788
*Data collected from respective power station over telephone.
Executive Engineer
Network Operation Division
Page- 3

## P3
POWER GRID COMPANY OF BANGLADESH LTD.
NATIONAL LOAD DESPATCH CENTER
MAXIMUM LOAD SERVED BY DIFFERENT GRID SUB-STATIONS
QF-LDC-09
Date: | 2022-07-07
(a) ENTIRE EASTERN GRID : |  | 8458.43 | MW | (b) ENTIRE WESTERN GRID : |  | 4572.63 | MW
i) Dhaka area |  | 4264.29 | MW | i) Khulna area |  | 1735.8 | MW
ii) Chittagong area |  | 1291.14 | MW | ii) Rajshahi area |  | 1519 | MW
iii) Comilla area |  | 1303 | MW | iii) Barisal area |  | 396.83 | MW
iv) Mymensingh area |  | 1062 | MW | iv) Rangpur area |  | 921 | MW
v) Sylhet area |  | 538 | MW
| SYSTEM TOTAL DEMAND ( a + b ) = |  | 13031.06 | MW
MAXIMUM LOAD SERVED BY DIFFERENT SUB-STATIONS
Sub-station | Load (MW) | Time | Sub-station | Load (MW) | Time | Sub-station | Load (MW) | Time | Sub-station | Load (MW) | Time | Sub-station | Load (MW) | Time
AKS | 23 | 13:00 | Chowmuhani | 209 | 00:00 | Kaptai | 4.2 | 19:00 | Nawabganj | 36.9 | 19:00 | Siddhirganj | 108 | 22:00
AKSML | 145 | 13:00 | Chuadanga | 115 | 21:00 | Kazla | 86 | 10:00 | Netrakona | 96 | 19:00 | Sirajganj | 88 | 07:00
Aftabnagar | 32 | 13:00 | Coxsbazar | 107 | 19:30 | Keranigonj | 46 | 00:00 | New | 81 | 09:00 | Sonargaon | 80 | 12:00
Agargaon | 90 | 13:00 | Cumilla(N) | 168 | 02:00 | Khagrachori | 30 | 19:30 | Niamatpur | 64 | 06:00 | Sreemongol | 44 | 12:00
Agrabad | 96 | 14:00 | Cumilla(S) | 168 | 22:00 | Khulna | 95 | 19:30 | Noapara | 47 | 01:00 | Srinagar | 46.28 | 21:00
Amnura | 65 | 21:00 | Daudkandi | 140 | 21:00 | Khulshi | 183 | 14:00 | PHP | 11 | 10:00 | Sunamganj | 38 | 22:00
Ashuganj | 42 | 17:00 | Dhaka | 38 | 12:00 | Kishoreganj | 146 | 22:00 | Pabna | 89 | 00:00 | Sylhet | 136 | 00:00
BSRM | 125 | 23:00 | Dhamrai | 118 | 00:00 | Kodda | 292 | 10:00 | Palashbari | 108 | 23:00 | TK | 28.5 | 19:00
Bagerhat | 105 | 22:00 | Dhanmondi | 142 | 12:00 | Kulaura | 52 | 19:30 | Panchagarh | 46 | 08:00 | Tangail | 195 | 22:00
Bakulia | 122 | 11:00 | Dohazari | 106 | 00:00 | Kurigram | 68 | 20:00 | Patuakhali | 133 | 22:00 | Thakurgaon | 66 | 22:00
Banani | 56 | 15:00 | Faridpur | 155 | 23:00 | Kushtia | 144 | 21:00 | Payra | 1.02 | 16:00 | Tongi | 116 | 19:30
Bangabhaban | 20 | 10:00 | Fatullah | 64 | 10:00 | Lalbag | 86 | 13:00 | Purbachal | 20 | 21:00 | Ullon | 40 | 21:00
Barapukuria | 55 | 20:00 | Fenchuganj | 51 | 19:30 | Lalmonirhat | 47 | 02:00 | Purbasadipur | 96 | 05:00 | Uttara | 93 | 21:00
Barguna | 20 | 00:00 | Feni | 123 | 19:30 | Madanganj | 91 | 00:00 | Rahim | 26 | 08:00 | UttaraNew | 18 | 00:00
Barishal | 114 | 23:00 | GPH | 86 | 19:00 | Madaripur | 102 | 00:00 | Rajbari | 60 | 19:30 | Zigatola | 57 | 19:00
Barishal-230 | 82 | 00:00 | Ghorashal | 68 | 00:00 | Madartek | 79 | 23:00 | Rajendrapur | 92 | 05:00
Baroaulia | 79 | 07:00 | Goalpara | 28 | 13:00 | Madunaghat | 59 | 11:00 | Rajshahi | 132 | 22:00
Baroirhat | 78 | 18:30 | Gollamari | 54 | 19:30 | Magura | 64 | 21:00 | Rajshahi-230 | 26 | 02:00
Bashundhara | 153 | 14:00 | Gopalganj | 100.8 | 19:30 | Mahasthangarh | 70 | 23:00 | Ramganj | 88 | 19:00
BashundharaCement | 13 | 00:00 | Gulshan | 122 | 14:00 | Manikganj | 92 | 00:00 | Rampur | 16 | 00:00
Beanibazar | 67 | 19:30 | Halishahar | 96 | 10:00 | Maniknagar | 76 | 13:00 | Rangamati | 14 | 19:00
Benapole | 54 | 19:30 | HaripurSBU | 140 | 00:00 | Matarbari | 40 | 00:00 | Rangpur | 105 | 08:00
Bhaluka | 126 | 08:00 | Hasnabad | 88 | 00:00 | Matuail | 58 | 10:00 | Ruppur | 5 | 09:00
Bhandaria | 52 | 23:00 | Hathazari | 95 | 19:30 | Millgate | 53 | 09:00 | SSM | 3 | 05:00
Bhangura | 40 | 20:00 | Ishurdi | 79 | 23:00 | Mirpur | 114 | 12:00 | Saidpur | 93 | 08:00
Bheramara(GK) | 63 | 21:00 | Jaldhaka | 65 | 20:00 | Mirsorai | N/A | N/A | Satkhira | 95 | 06:00
Bhulta | 255 | 00:00 | Jamalpur | 150 | 22:00 | Mithapukur | 34 | 19:30 | Satmasjid | 101 | 19:00
Bog-Sherpur | 66 | 21:00 | Jashore | 132 | 21:00 | Modern | 0 | 00:00 | Savar | 156 | 09:00
Bogura | 179 | 23:00 | Jhenaidah | 129 | 21:00 | Mogbazar | 123 | 12:00 | Shahjadpur | 85 | 22:00
Borhanuddin | 44 | 00:00 | Joydebpur | 184 | 00:00 | Mongla | 40 | 10:00 | Shahjibazar | 95 | 00:00
Brahmanbaria | 188 | 22:00 | Joypurhat | 60 | 22:00 | Motijheel | 37 | 00:00 | Shahmirpur | 46.5 | 18:30
Cantonment | 138 | 14:00 | Juldah | 30 | 11:00 | Munshiganj | 114 | 23:00 | Shariatpur | 78 | 22:00
Chandpur | 72 | 00:00 | KSRM | 28 | 10:00 | Mymensingh | 235 | 23:00 | Sherpur | 100 | 19:00
Chandraghona | 32 | 19:00 | Kabirpur | 264 | 10:00 | Naogaon | 138 | 23:00 | Shikalbaha | 28 | 19:00
Chapai | 76 | 22:00 | Kachua | 86 | 22:00 | Narail | 47 | 22:00 | Shikalbaha-230 | N/A | N/A
Charsaidpur | 32 | 02:00 | Kallyanpur | 99 | 21:00 | Narinda | 61 | 12:00 | Shitalakhya | 114 | 12:00
Chauddagram | 49 | 22:00 | Kalurghat | 5 | 09:00 | Narshingdi | 181 | 00:00 | Sholosohor | N/A | N/A
Chhatak | 33 | 22:00 | Kamrangirchar | 56 | 12:00 | Natore | 155 | 22:00 | Shyampur | 144 | 01:00
Sub Divisional Engineer |  |  |  | Executive Engineer |  |  |  | Superintendent Engineer
Network Operation Division |  |  |  | Network Operation Division |  |  |  | Load Despatch Circle
(1) Honbl. State Minister |  |  |  | (8) Executive Director (O & M) PGCB. |  |  |  | (18) C.E. Transmission (1 & 2) PGCB.
Ministry of Power,Energy & Mineral |  |  |  | (9) Member,Generation,PDB. |  |  |  | (19) S.E. System Protection,PGCB.
Resources, GOB. |  |  |  | (10) Member,Distribution,PDB. |  |  |  | (20) Director,Public Relation,PDB.
(2) Secy (Power Divn.)Ministry of |  |  |  | (11) Member,Transmission & |  |  |  | (21) Director Program, PDB.
Power,Energy & Mineral Resources. |  |  |  | System Operation,PDB. |  |  |  | (22) S.E. Consumer Affairs,PDB.
(3) Director General,Power cell |  |  |  | (12) Member,P&D,PDB. |  |  |  | (23) Director,Project Planning,PDB.
(4) Chairman,BERC |  |  |  | (13) C.E (P & D), PGCB. |  |  |  | (24) Director,System Planning,PDB.
(5) Chairman, BPDB. |  |  |  | (14) G.M. Commercial Operation |  |  |  | (25) Executive Eng.IMD.
(6) Managing Director, PGCB. |  |  |  | (15) C.E. Generation,PDB. |  |  |  | (26) Executive Eng. EMD.
(7) Member(Power & Industry) |  |  |  | (16) C.E, (P & D),PDB. |  |  |  | (27) NLDC
Planning Commission. |  |  |  | (17) C.E. System Operation,PGCB

## Voltage
e
MAXIMUM & MINIMUM VOLTAGES OF DIFFERENT GRID SUB-STATIONS:
| Date: | 2022-07-07 | [7 empty] | QF-LDC-10
| Sub-Station | Max Voltage | Hour | Min | Hour | Sub-Station | Maxm | Hour | Min | Hour
|  |  |  | Voltage |  |  | Voltage |  | Voltage
| 400 KV | KV | Hour | KV | Hour | 400 KV | KV | Hour | KV | Hour
14 | Bhulta | 396 | 19:30 | 377 | 12:00 | Kaliakoir | 392 | 06:00 | 338 | 03:00
| Bibiana | 410 | 18:30 | 400 | 11:00 | Payra | 419 | 18:30 | 410 | 04:00
| BIPTC | 407 | 19:30 | 394 | 00:00
| Gopalganj_I | 419 | 18:30 | 396 | 22:00
| 230 KV | KV |  | KV |  | 230 KV | KV |  | KV
| Agargaon | 226 | 19:30 | 213 | 12:00 | Hasnabad | 227 | 19:30 | 214 | 09:00
| AKSML | 238 | 18:00 | 222 | 13:00 | Hathazari | 237 | 18:00 | 225 | 12:00
| Aminbazar | 226 | 21:00 | 216 | 11:00 | Ishurdi | 238 | 18:00 | 227 | 21:00
| Ashuganj | 242 | 18:30 | 230 | 11:00 | Jhenaidah | 233 | 18:00 | 221 | 21:00
| Baghabari | 235 | 18:30 | 227 | 21:00 | Kaliakoir | 227 | 04:00 | 217 | 12:00
| Barapukuria | 227 | 18:00 | 213 | 21:00 | Keranigonj | 226 | 19:30 | 213 | 12:00
| Barishal | 242 | 18:30 | 234 | 23:00 | Khulna(S) | 241 | 18:00 | 227 | 21:00
| Bheramara | 235 | 18:00 | 233 | 09:00 | Maniknagar | 226 | 00:00 | 216 | 12:00
| Bhulta | 229 | 19:30 | 218 | 11:00 | Meghnaghat | 226 | 03:00 | 220 | 09:00
| Bibiana | 239 | 18:30 | 232 | 12:00 | Mirsorai | N/A | N/A | N/A | N/A
| BIPTC | 238 | 04:00 | 223 | 21:00 | Rajshahi | 238 | 18:30 | 221 | 21:00
| Bogura | 233 | 18:00 | 219 | 21:00 | Rampur | N/A | N/A | N/A | N/A
| Borhanuddin | 245 | 11:00 | 240 | 21:00 | Rampura | 227 | 19:30 | 216 | 12:00
| BSRM | 234 | 18:00 | 225 | 12:00 | Shikalbaha | 237 | 18:00 | 227 | 12:00
| Cumilla(N) | 232 | 22:00 | 221 | 13:00 | Shyampur | 226 | 19:30 | 214 | 12:00
| Fenchuganj | 242 | 18:00 | 235 | 01:00 | Siddhirganj | 228 | 21:00 | 218 | 13:00
| Ghorashal | N/A | N/A | N/A | N/A | Sirajgonj | 260 | 00:00 | 227 | 21:00
| GPH | 232 | 00:00 | 223 | 12:00 | Tongi | 225 | 18:00 | 214 | 09:00
| Haripur | 227 | 21:00 | 215 | 12:00
| 132 kV | KV |  | KV |  | 132 kV | KV |  | KV
| Aftabnagar | 133 | 22:00 | 125 | 11:00 | Lalbag | 137 | 19:30 | 127 | 12:00
| Agargaon | 134 | 06:00 | 125 | 09:00 | Lalmonirhat | 129 | 18:00 | 119 | 19:30
| Agrabad | 138 | 17:00 | 130 | 12:00 | Madanganj | 132 | 04:00 | 125 | 12:00
| AKS | 138 | 18:00 | 128 | 12:00 | Madaripur | 138 | 18:30 | 131 | 00:00
| Aminbazar | 132 | 06:00 | 125 | 11:00 | Madartek | 133 | 06:00 | 123 | 12:00
| Amnura | 138 | 18:00 | 125 | 21:00 | Madunaghat | 139 | 08:00 | 132 | 10:00
| Ashuganj | 135 | 00:00 | 134 | 13:00 | Magura | 136 | 18:00 | 124 | 21:00
| Bagerhat | 135 | 08:00 | 125 | 22:00 | Mahasthangarh | 135 | 18:00 | 123 | 21:00
| Bakulia | 140 | 18:00 | 131 | 12:00 | Manikganj | 138 | 18:30 | 132 | 01:00
| Banani | 136 | 19:30 | 126 | 11:00 | Maniknagar | 134 | 23:00 | 126 | 11:00
| Bangabhaban | 133 | 21:00 | 126 | 11:00 | Matarbari | 130 | 18:00 | 117 | 01:00
| Barapukuria | 135 | 18:00 | 125 | 19:30 | Matuail | 132 | 00:00 | 125 | 12:00
| Barguna | 137 | 18:30 | 129 | 23:00 | Millgate | 135 | 19:00 | 126 | 10:00
| Barishal | 136 | 18:00 | 129 | 22:00 | Mirpur | 132 | 05:00 | 123 | 11:00
| Barishal-230 | 138 | 18:30 | 130 | 22:00 | Mithapukur | 132 | 18:00 | 121 | 19:30
| Baroaulia | 140 | 17:00 | 130 | 12:00 | Modern | 138 | 17:00 | 130 | 12:00
| Baroirhat | 135 | 18:00 | 125 | 02:00 | Mogbazar | 134 | 03:00 | 125 | 11:00
| Bashundhara | 134 | 18:30 | 126 | 10:00 | Mongla | 135 | 18:00 | 125 | 21:00
| BashundharaCement | 132 | 04:00 | 125 | 12:00 | Motijheel | 133 | 21:00 | 126 | 11:00
| Beanibazar | 131 | 07:00 | 124 | 19:30 | Munshiganj | 134 | 22:00 | 125 | 14:00
| Benapole | 135 | 18:00 | 125 | 21:00 | Mymensingh | 131 | 00:00 | 116 | 04:00
| Bhaluka | 131 | 00:00 | 116 | 05:00 | Naogaon | 132 | 18:00 | 118 | 21:00
| Bhandaria | 135 | 18:00 | 125 | 21:00 | Narail | 135 | 18:00 | 123 | 21:00
| Bhangura | 140 | 18:30 | 132 | 21:00 | Narinda | 0 | 00:00 | N/A | N/A
| Bheramara | 138 | 18:00 | 134 | 09:00 | Narshingdi | 128 | 18:30 | 120 | 00:00
| Bheramara(GK) | 138 | 15:00 | 131 | 21:00 | Natore | 137 | 18:00 | 129 | 04:00
| Bhulta | 124 | 23:00 | 116 | 11:00 | Nawabganj | 136 | 19:30 | 127 | 12:00
| Bog-Sherpur | 137 | 18:00 | 125 | 21:00 | Netrakona | 131 | 00:00 | 118 | 20:00
| Bogura | 137 | 18:00 | 125 | 21:00 | New | 136 | 19:00 | 126 | 12:00
| Bogura-230 | 137 | 18:00 | 127 | 21:00 | Niamatpur | 129 | 14:00 | 108 | 19:00
| Brahmanbaria | 132 | 18:00 | 127 | 21:00 | Noapara | 137 | 16:00 | 130 | 21:00
| Cantonment | 133 | 06:00 | 124 | 09:00 | Pabna | 136 | 18:00 | 129 | 22:00
| Chandpur | 139 | 18:00 | 131 | 01:00 | Palashbari | 131 | 18:00 | 119 | 21:00
| Chandraghona | 140 | 18:00 | 132 | 12:00 | Panchagarh | 131 | 14:00 | 112 | 19:30
| Chapai | 136 | 19:00 | 126 | 21:00 | Patuakhali | 135 | 00:00 | 131 | 22:00
| Charsaidpur | 133 | 06:00 | 126 | 16:00 | Payra | 138 | 18:00 | 134 | 04:00
| Chauddagram | 136 | 17:00 | 125 | 00:00 | PHP | 136 | 18:00 | 124 | 15:00
| Chhatak | 132 | 06:00 | 121 | 21:00 | Purbachal | 136 | 18:30 | 126 | 10:00
| Chowmuhani | 132 | 18:00 | 121 | 02:00 | Purbasadipur | 131 | 06:00 | 115 | 19:30
| Chuadanga | 132 | 08:00 | 116 | 21:00 | Rahim | 133 | 19:00 | 125 | 12:00
| Coxsbazar | 127 | 18:00 | 115 | 01:00 | Rajbari | 136 | 18:30 | 127 | 21:00
| Cumilla(N) | 136 | 18:30 | 129 | 01:00 | Rajendrapur | 139 | 18:30 | 131 | 10:00
| Cumilla(S) | 137 | 18:00 | 125 | 12:00 | Rajshahi | 136 | 18:30 | 125 | 21:00
| Daudkandi | 134 | 21:00 | 127 | 04:00 | Rajshahi-230 | 135 | 18:00 | 125 | 21:00
| Dhaka | 133 | 05:00 | 125 | 10:00 | Ramganj | 131 | 08:00 | 125 | 01:00
| Dhamrai | 131 | 06:00 | 124 | 10:00 | Rampur | 139 | 18:00 | 130 | 12:00
| Dhanmondi | 132 | 06:00 | 125 | 11:00 | Rampura | 133 | 04:00 | 124 | 12:00
| Dohazari | 135 | 18:00 | 125 | 14:00 | Rangamati | 138 | 17:00 | 132 | 11:00
| Faridpur | 136 | 18:00 | 127 | 23:00 | Rangpur | 131 | 18:30 | 117 | 19:30
| Fatullah | 135 | 19:30 | 127 | 09:00 | Ruppur | 138 | 18:00 | 132 | 03:00
| Fenchuganj | 135 | 18:00 | 131 | 21:00 | Saidpur | 132 | 14:00 | 118 | 19:30
| Feni | 136 | 18:00 | 126 | 15:00 | Satkhira | 134 | 18:00 | 122 | 21:00
| Ghorashal | 138 | 08:00 | 135 | 00:00 | Satmasjid | 134 | 06:00 | 124 | 09:00
| Goalpara | 138 | 18:00 | 131 | 22:00 | Savar | 133 | 05:00 | 124 | 12:00
| Gollamari | 137 | 18:00 | 130 | 21:00 | Shahjadpur | 140 | 01:00 | 136 | 00:00
| Gopalganj | 140 | 18:30 | 131 | 21:00 | Shahjibazar | 135 | 04:00 | 132 | 12:00
| Gopalganj_I | 140 | 18:30 | 132 | 21:00 | Shahmirpur | 139 | 18:00 | 132 | 10:00
| Gulshan | 133 | 06:00 | 124 | 12:00 | Shariatpur | 135 | 18:00 | 125 | 23:00
| Halishahar | 139 | 18:00 | 130 | 12:00 | Sherpur | 136 | 19:30 | 114 | 04:00
| Haripur | 133 | 19:00 | 125 | 12:00 | Shikalbaha | 141 | 18:00 | 131 | 12:00
| HaripurSBU | 132 | 06:00 | 125 | 12:00 | Shikalbaha-230 | 140 | 18:00 | 132 | 12:00
| Hasnabad | 137 | 20:00 | 128 | 11:00 | Shitalakhya | 137 | 19:30 | 126 | 12:00
| Hathazari | 140 | 18:00 | 132 | 09:00 | Sholosohor | N/A | N/A | N/A | N/A
| Ishurdi | 138 | 18:00 | 132 | 02:00 | Shyampur | 133 | 23:00 | 126 | 09:00
| Jaldhaka | 129 | 07:00 | 113 | 19:30 | Shyampur-230 | 135 | 19:30 | 127 | 09:00
| Jamalpur | 139 | 19:30 | 118 | 04:00 | Siddhirganj | 132 | 19:00 | 125 | 12:00
| Jashore | 134 | 14:00 | 126 | 21:00 | Sirajganj | 137 | 18:00 | 127 | 21:00
| Jhenaidah | 137 | 18:00 | 126 | 21:00 | Sonargaon | 134 | 19:30 | 127 | 10:00
| Jhenaidah-230 | 137 | 18:00 | 128 | 21:00 | Sreemongol | 136 | 06:00 | 132 | 19:30
| Joydebpur | 144 | 18:30 | 136 | 09:00 | Srinagar | 137 | 19:30 | 127 | 13:00
| Joypurhat | 133 | 18:00 | 115 | 21:00 | SSM | 140 | 03:00 | 135 | 10:00
| Juldah | 140 | 18:00 | 132 | 12:00 | Sunamganj | 130 | 06:00 | 120 | 21:00
| Kabirpur | 141 | 18:00 | 123 | 11:00 | Sylhet | 133 | 05:00 | 126 | 21:00
| Kachua | 137 | 18:30 | 129 | 02:00 | Tangail | 136 | 00:00 | 128 | 04:00
| Kaliakoir | 141 | 18:00 | 135 | 23:00 | Thakurgaon | 131 | 06:00 | 112 | 20:00
| Kallyanpur | 132 | 03:00 | 124 | 12:00 | TK | 140 | 18:00 | 132 | 12:00
| Sub Assistant Engineer | [5 empty] | Sub Divisional Engineer
| Network Operation Division | [5 empty] | Network Operation Division |  |  | Page 7 of 7

## L-Curve
Date | 2022-07-07
.
TIME | E-W INT.(Export) | EAST GRID | WEST GRID | TOTAL |  |  | DAILY LOAD CURVE
0:00 | 602 | 8897 | 4574 | 13471 |  |  |  | QF-LDC-11
0:30 | 638 | 8470 | 4610 | 13080 | Date: | 2022-07-07
1:00 | 674 | 8043 | 4646 | 12689
1:30 | 548 | 8015 | 4642.5 | 12657.5
2:00 | 422 | 7987 | 4639 | 12626
2:30 | 382 | 7925.5 | 4636 | 12561.5 | [5 empty] | Gen. at Eve. Peak | 13619 | 13619 MW (21:00 )
3:00 | 342 | 7864 | 4633 | 12497 | [6 empty] | 21:00
3:30 | 353 | 7767.5 | 4499.5 | 12267 | [5 empty] | Gen. at Day Peak | 12231 | 12231 MW (12:00 )
4:00 | 364 | 7671 | 4366 | 12037 | [6 empty] | 12:00
4:30 | 375 | 7628.5 | 4366.5 | 11995 | [5 empty] | Highest Generation | 13619
5:00 | 386 | 7586 | 4367 | 11953 | [6 empty] | 21:00
5:30 | 345 | 7392.5 | 4165.5 | 11558
6:00 | 304 | 7199 | 3964 | 11163
6:30 | 276 | 7124 | 3988.5 | 11112.5
7:00 | 248 | 7049 | 4013 | 11062
7:30 | 295 | 7045 | 4007.5 | 11052.5
8:00 | 342 | 7041 | 4002 | 11043
8:30 | 361.5 | 7080.5 | 4074.5 | 11155
9:00 | 381 | 7120 | 4147 | 11267
9:30 | 402 | 7330.5 | 4188 | 11518.5
10:00 | 423 | 7541 | 4229 | 11770
10:30 | 442.5 | 7620 | 4317.5 | 11937.5
11:00 | 462 | 7699 | 4406 | 12105
11:30 | 477.5 | 7725.5 | 4442.5 | 12168
12:00 | 493 | 7752 | 4479 | 12231
12:30 | 590.5 | 7729.5 | 4534 | 12263.5
13:00 | 688 | 7707 | 4589 | 12296
13:30 | 714 | 7768 | 4526 | 12294
14:00 | 740 | 7829 | 4463 | 12292
14:30 | 827 | 7792.5 | 4453.5 | 12246
15:00 | 914 | 7756 | 4444 | 12200
15:30 | 758 | 7703 | 4387.5 | 12090.5
16:00 | 602 | 7650 | 4331 | 11981
16:30 | 673 | 7641.5 | 4203.5 | 11845
17:00 | 744 | 7633 | 4076 | 11709
17:30 | 754 | 7499 | 3899.5 | 11398.5
18:00 | 764 | 7365 | 3723 | 11088
18:30 | 742 | 7613.5 | 3852.5 | 11466
19:00 | 720 | 7862 | 3982 | 11844
19:30 | 616 | 8700 | 4310 | 13010
20:00 | 582 | 8726 | 4412 | 13138 |  |  |  | Executive Engineer
20:30 | 476 | 8872.5 | 4506 | 13378.5 |  |  |  | Network Operation Division
21:00 | 370 | 9019 | 4600 | 13619
21:30 | 358 | 8930.5 | 4621 | 13551.5
22:00 | 346 | 8842 | 4642 | 13484 |  |  |  |  | Page 6 of 7
22:30 | 398 | 8892.5 | 4612 | 13504.5
23:00 | 450 | 8943 | 4582 | 13525
23:30 | 526 | 8920 | 4578 | 13498
24:00 | 602 | 8897 | 4574 | 13471
13619 MW (21:00 )
12231 MW (12:00 )

## En-Curve
DAILY ENERGY CURVE
Date | 2022-07-07 |  | Energy |  | 296913788
[13 empty] | 2022-07-07 | [5 empty] | QF-LDC-12
TIME | GAS | HVDC | P.GEN(GAS). | P.GEN(HSD) | P.GEN(HFO). | COAL | HYDRO | G.GEN(HSD) | G.GEN(HFO) | TRIPURA | SOLAR | SHORTAGE
0:00 | 4174 | 482 | 2014 | 893 | 3748 | 872 | 114 | 431 | 788 | 166 | 0 | 0
0:30 | 3949 | 681 | 1906 | 826 | 3579.5 | 851 | 118.5 | 440.5 | 787 | 156 | 0 | 0 | Date: | 2022-07-07
1:00 | 3724 | 880 | 1798 | 759 | 3411 | 830 | 123 | 450 | 786 | 146 | 0 | 0
1:30 | 3751.5 | 879.5 | 1803 | 760.5 | 3365 | 815 | 123 | 449 | 785.5 | 143 | 0 | 0 | [8 empty] | Total Energy | 296.9138 | Total Energy Gen 296.914 MKWHr Energy Not Served 0.000 MKWHr Energy Requirement 296.914 MKWHr
2:00 | 3779 | 879 | 1808 | 762 | 3319 | 800 | 123 | 448 | 785 | 140 | 0 | 0 | [8 empty] | Energy not Served | 0
2:30 | 3788.5 | 879.5 | 1803 | 692 | 3315 | 810 | 123 | 449.5 | 782 | 137 | 0 | 0 | [8 empty] | Energy Requirement | 296.9138
3:00 | 3798 | 880 | 1798 | 622 | 3311 | 820 | 123 | 451 | 779 | 134 | 0 | 0
3:30 | 3808.5 | 888.5 | 1805 | 391 | 3286.5 | 820 | 123.5 | 450 | 778.5 | 134 | 0 | 0 | [6 empty] | Shortage
4:00 | 3819 | 897 | 1812 | 160 | 3262 | 820 | 124 | 449 | 778 | 134 | 0 | 0
4:30 | 3823.5 | 897 | 1812.5 | 134.5 | 3256 | 820 | 124 | 436.5 | 777.5 | 131 | 0 | 0
5:00 | 3828 | 897 | 1813 | 109 | 3250 | 820 | 124 | 424 | 777 | 128 | 0 | 0
5:30 | 3818 | 897.5 | 1759.5 | 54.5 | 3225.5 | 785.5 | 123.5 | 425 | 560.5 | 122 | 4.5 | 0
6:00 | 3808 | 898 | 1706 | 0 | 3201 | 751 | 123 | 426 | 344 | 116 | 9 | 0
6:30 | 3837 | 897.5 | 1741 | 0 | 3130 | 750.5 | 123 | 385.5 | 297.5 | 113 | 27 | 0 |  |  |  |  | Coal
7:00 | 3866 | 897 | 1776 | 0 | 3059 | 750 | 123 | 345 | 251 | 110 | 45 | 0
7:30 | 3889 | 897 | 1753 | 0 | 3069.5 | 750 | 123 | 297.5 | 236 | 111 | 71.5 | 0 |  |  |  | Oil |  |  |  | ,
8:00 | 3912 | 897 | 1730 | 0 | 3080 | 750 | 123 | 250 | 221 | 112 | 98 | 0
8:30 | 3890.5 | 897 | 1757 | 0 | 3127.5 | 745 | 123 | 285 | 259.5 | 113 | 100 | 0
9:00 | 3869 | 897 | 1784 | 0 | 3175 | 740 | 123 | 320 | 298 | 114 | 102 | 0
9:30 | 3873 | 879 | 1792 | 172 | 3181.5 | 735 | 123.5 | 368 | 341.5 | 125 | 111 | 0
10:00 | 3877 | 861 | 1800 | 344 | 3188 | 730 | 124 | 416 | 385 | 136 | 120 | 0
10:30 | 3872 | 861 | 1799 | 482.5 | 3164 | 730 | 124 | 416 | 412.5 | 144 | 145 | 0
11:00 | 3867 | 861 | 1798 | 621 | 3140 | 730 | 124 | 416 | 440 | 152 | 170 | 0
11:30 | 3869.5 | 861.5 | 1784.5 | 676.5 | 3125.5 | 740 | 124.5 | 415.5 | 462 | 156 | 166 | 0
12:00 | 3872 | 862 | 1771 | 732 | 3111 | 750 | 125 | 415 | 484 | 160 | 162 | 0
12:30 | 3849 | 862 | 1777 | 701 | 3117.5 | 775 | 125 | 414.5 | 527 | 153 | 175 | 0
13:00 | 3826 | 862 | 1783 | 670 | 3124 | 800 | 125 | 414 | 570 | 146 | 188 | 0
13:30 | 3826 | 862 | 1783 | 670 | 3124 | 800 | 125 | 414 | 570 | 146 | 188 | 0
14:00 | 3826 | 862 | 1783 | 670 | 3124 | 800 | 125 | 414 | 570 | 146 | 188 | 0
14:30 | 3802 | 795 | 1789 | 698.5 | 3097.5 | 825 | 123 | 411.5 | 585.5 | 150 | 181.5 | 0
15:00 | 3778 | 728 | 1795 | 727 | 3071 | 850 | 121 | 409 | 601 | 154 | 175 | 0
15:30 | 3795 | 689.5 | 1777.5 | 645 | 3091.5 | 850 | 123.5 | 410 | 614.5 | 153 | 151 | 0
16:00 | 3812 | 651 | 1760 | 563 | 3112 | 850 | 126 | 411 | 628 | 152 | 127 | 0
16:30 | 3839 | 651 | 1765.5 | 331.5 | 3259 | 815 | 95.5 | 407.5 | 655.5 | 148 | 97.5 | 0
17:00 | 3839 | 651 | 1771 | 100 | 3406 | 780 | 65 | 404 | 683 | 144 | 68 | 0
17:30 | 3666.5 | 650.5 | 1699 | 50 | 3484 | 725 | 95.5 | 352 | 661 | 140 | 41 | 0
18:00 | 3494 | 650 | 1627 | 0 | 3562 | 670 | 126 | 300 | 639 | 136 | 14 | 0
18:30 | 3641.5 | 650.5 | 1699.5 | 0 | 3662 | 670 | 125.5 | 325.5 | 676.5 | 148 | 7 | 0
19:00 | 3789 | 651 | 1772 | 0 | 3762 | 670 | 125 | 351 | 714 | 160 | 0 | 0
19:30 | 4024 | 483 | 1883 | 561 | 3977 | 820 | 125 | 397 | 773 | 160 | 0 | 0
20:00 | 4060 | 483 | 1942 | 518 | 3987 | 830 | 124 | 428 | 809 | 160 | 0 | 0
20:30 | 4074.5 | 483 | 1950.5 | 729 | 3985 | 840 | 121 | 433.5 | 808 | 162 | 0 | 0
21:00 | 4089 | 483 | 1959 | 940 | 3983 | 850 | 118 | 439 | 807 | 164 | 0 | 0
21:30 | 4096.5 | 483 | 1962 | 832 | 4016.5 | 849.5 | 121 | 439.5 | 799 | 166 | 0 | 0
22:00 | 4104 | 483 | 1965 | 724 | 4050 | 849 | 124 | 440 | 791 | 168 | 0 | 0
22:30 | 4099.5 | 483 | 1973 | 808 | 4026.5 | 854.5 | 79.5 | 437 | 789.5 | 168 | 0 | 0
23:00 | 4095 | 483 | 1981 | 892 | 4003 | 860 | 35 | 434 | 788 | 168 | 0 | 0
23:30 | 4134.5 | 482.5 | 1997.5 | 892.5 | 3875.5 | 866 | 74.5 | 432.5 | 788 | 167 | 0 | 0 | Max Temp. in Dhaka |  | 24.7° C | 34.7° C
24:00 | 4174 | 482 | 2014 | 893 | 3748 | 872 | 114 | 431 | 788 | 166 | 0 | 0
Executive Engineer
Network Operation Division
Page 5 of 7
GAS
Oil
HVDC
COAL
HYDRO
SOLAR
Total Energy Gen 296.914 MKWHr Energy Not Served 0.000 MKWHr Energy Requirement 296.914 MKWHr
Note on W13: Author:

## Generation
g | 2022-07-07
Si No | Unit | 1:00 | 2:00 | 3:00 | 4:00 | 5:00 | 6:00 | 7:00 | 8:00 | 9:00 | 10:00 | 11:00 | 12:00 | 13:00 | 14:00 | 15:00 | 16:00 | 17:00 | 18:00 | 18:30 | 19:00 | 19:30 | 20:00 | 21:00 | 22:00 | 23:00 | 24:00 | KWH
1 | Karnaphuli Hydro PP Unit-1, 2 & 3 | 88 | 88 | 88 | 89 | 89 | 88 | 88 | 88 | 88 | 89 | 89 | 90 | 90 | 90 | 91 | 91 | 30 | 91 |  | 90 | 90 | 89 | 83 | 89 | 0 | 79 | 1943580
2 | Karnaphuli Hydro PP Unit-4 & 5 | 35 | 35 | 35 | 35 | 35 | 35 | 35 | 35 | 35 | 35 | 35 | 35 | 35 | 35 | 30 | 35 | 35 | 35 |  | 35 | 35 | 35 | 35 | 35 | 35 | 35 | 840000
3 | Chattogram TPP-1 | 100 | 100 | 100 | 100 | 100 | 100 | 100 | 100 | 100 | 100 | 100 | 100 | 90 | 90 | 90 | 100 | 100 | 100 |  | 100 | 100 | 100 | 100 | 100 | 100 | 100 | 2300000
4 | Chattogram TPP-2
5 | Raozan 25 MW PP | 25 | 25 | 25 | 25 | 25 | 25 | 18 | 17 | 17 | 17 | 17 | 17 | 23 | 25 |  | 8 | 25 | 25 |  | 25 | 25 | 25 | 25 | 25 | 25 | 25 | 545320
| Teknaf 20MW PP (Solartech) | [5 empty] | 1 | 1 | 4 | 6 | 11 | 15 | 13 | 14 | 6 | 12 | 5 | 4 | 0 | [8 empty] | 88965
6 | Sikalbaha 225MW CCPP (Gas)
7 | Sikalbaha 225MW CCPP(Oil)
8
9 | Sikalbaha 150MW GTPP
10 | Sikalbaha 150MW GTPP(Oil)
| Dohazari -Kalaish 100 MW Peaking | 51 | 51 | 51 | 51 | 51 | 0 | [6 empty] | 51 | 51 | 49 | 51 | 51 | 49 |  | 49 | 49 | 49 | 49 | 49 | 49 | 51 | 842586
12 | Hathazari 100 MW peaking PP | 50 | 50 | 50 | 50 | 50 | 0 |  |  |  |  | 0 | 16 | 17 | 25 | 26 | 35 | 40 | 34 |  | 40 | 50 | 51 | 50 | 43 | 50 | 50 | 1430972
| Sikalbaha 105 MW PP (Baraka Sikalbaha) | 98 | 105 | 105 | 105 | 105 | 68 | 34 | 38 | 79 | 86 | 97 | 105 | 97 | 87 | 87 | 102 | 105 | 105 |  | 105 | 105 | 105 | 105 | 105 | 105 | 105 | 2294982
| Daudkandi 200 MW PP (B.Trac) | 195 | 195 | 195 | 0 | [5 empty] | 185 | 195 | 196 | 195 | 100 | 120 | 120 |  |  |  | 0 | 120 | 120 | 195 | 170 | 197 | 197 | 2659968
14 | Titas 50 MW Peaking PP | 41 | 41 | 41 | 41 | 41 | 0 |  |  |  |  | 17 | 31 | 40 | 40 | 40 | 47 | 47 | 47 |  | 47 | 47 | 47 | 47 | 47 | 47 | 47 | 785408
15 | 210 MW Siddhirgonj TPP
16 | Siddhirgonj 2*120 MW GTPP
17 | Siddhirganj 335 MW CCPP | 218 | 230 | 225 | 230 | 229 | 230 | 231 | 230 | 238 | 190 | 190 | 192 | 192 | 192 | 189 | 188 | 188 | 186 |  | 300 | 302 | 329 | 317 | 317 | 335 | 330 | 5614930
18 | Kodda 300 MW PP Unit-2 (Summit) | 228 | 218 | 228 | 228 | 228 | 228 | 228 | 230 | 229 | 229 | 229 | 229 | 229 | 228 | 228 | 235 | 263 | 250 |  | 245 | 245 | 248 | 248 | 268 | 265 | 270 | 5718216
19 | Ashuganj 195MW PP (APSCL-United) | 45 | 45 | 55 | 55 | 55 | 55 | 55 | 55 | 73 | 95 | 92 | 92 | 92 | 92 | 92 | 92 | 92 | 92 |  | 92 | 92 | 92 | 92 | 92 | 92 | 92 | 1856727
20 | Ghorasal TPP (Unit-1&2)
21 | Ghorasal Repowered CCPP:Unit-3 (GT
22 | Ghorasal Repowered CCPP Unit-4
23 | Ghorasal TPP Unit-5 | 180 | 180 | 180 | 180 | 180 | 180 | 180 | 180 | 180 | 180 | 180 | 180 | 180 | 180 | 180 | 180 | 180 | 180 |  | 180 | 180 | 180 | 180 | 180 | 180 | 180 | 4334400
24
25 | Ghorasal 365 MW CCPP Unit-7 | 300 | 300 | 300 | 300 | 300 | 300 | 300 | 300 | 300 | 300 | 300 | 300 | 300 | 300 | 300 | 300 | 300 | 250 |  | 280 | 300 | 300 | 300 | 300 | 300 | 310 | 7143118
26
28 | Ashuganj TPP Unit- 3
29 | Ashuganj TPP Unit- 4
30 | Ashuganj TPP Unit- 5
32 | Ashuganj 50 MW PP | 39 | 36 | 36 | 36 | 36 | 36 | 36 | 38 | 35 | 33 | 36 | 36 | 36 | 35 | 35 | 34 | 34 | 31 |  | 35 | 35 | 35 | 35 | 32 | 35 | 35 | 829800
33 | Ashuganj 225 MW CCPP | 211 | 210 | 211 | 210 | 210 | 211 | 210 | 210 | 209 | 210 | 206 | 204 | 204 | 207 | 205 | 205 | 206 | 179 |  | 204 | 208 | 207 | 205 | 204 | 208 | 206 | 5003000
34 | Ashuganj 450 MW CCPP(South) | 315 | 315 | 315 | 315 | 315 | 315 | 325 | 315 | 320 | 320 | 310 | 335 | 315 | 315 | 320 | 330 | 330 | 275 |  | 280 | 320 | 335 | 340 | 335 | 310 | 340 | 7802000
| Ashuganj 450 MW CCPP(North) | 305 | 310 | 310 | 310 | 310 | 305 | 315 | 360 | 340 | 310 | 310 | 335 | 350 | 340 | 330 | 330 | 330 | 280 |  | 280 | 325 | 345 | 345 | 345 | 310 | 340 | 8166400
Ashuganj 420 MW CCPP(East)
35 | Ashuganj 55 MW PP (Precision) | 52 | 52 | 52 | 52 | 52 | 52 | 52 | 52 | 50 | 51 | 50 | 49 | 48 | 49 | 49 | 49 | 48 | 47 |  | 47 | 47 | 48 | 48 | 48 | 49 | 49 | 1201440
36 | Chandpur 150 MW CCPP | 84 | 84 | 84 | 84 | 84 | 84 | 84 | 84 | 84 | 84 | 84 | 84 | 84 | 84 | 84 | 84 | 82 | 84 |  | 83 | 83 | 84 | 84 | 85 | 84 | 84 | 2001590
37 | Tongi 80 MW GTPP
38 | Haripur GTPP
39 | Haripur 412 MW CCPP
40 | Meghnaghat 450 MW CCPP(MPL) | 210 | 210 | 210 | 210 | 210 | 210 | 210 | 210 | 210 | 200 | 210 | 210 | 210 | 210 | 210 | 210 | 210 | 225 |  | 225 | 225 | 225 | 225 | 225 | 225 | 225 | 4499950
41 | Haripur 360MW CCPP(HPL) | 177 | 177 | 178 | 180 | 183 | 184 | 184 | 180 | 173 | 175 | 192 | 192 | 192 | 192 | 192 | 192 | 220 | 260 |  | 290 | 290 | 290 | 282 | 290 | 296 | 306 | 5108000
42 | RPCL 210MW CCPP | 105 | 105 | 104 | 105 | 105 | 105 | 105 | 89 | 85 | 69 | 70 | 70 | 70 | 71 | 68 | 85 | 97 | 97 |  | 102 | 104 | 102 | 102 | 107 | 131 | 150 | 2208960
43 | Sutiakhali 50 MW Solar PP |  |  |  |  | 0 | 2 | 9 | 12 | 20 | 11 | 44 | 36 | 17 | 44 | 46 | 33 | 14 | 3 | [8 empty] | 289770
44 | Fenchugonj CCPP Phase-1 | 44 | 44 | 44 | 44 | 43 | 43 | 44 | 43 | 43 | 44 | 44 | 33 | 33 | 33 | 33 | 33 | 33 | 33 |  | 33 | 33 | 32 | 33 | 33 | 33 | 33 | 895000
45 | Fenchugonj CCPP Phase-2 | 42 | 42 | 42 | 42 | 42 | 42 | 42 | 42 | 42 | 42 | 42 | 42 | 42 | 42 | 42 | 42 | 42 | 42 |  | 42 | 42 | 42 | 42 | 42 | 42 | 42 | 988376
46 | Shajibazar 330 MW CCPP
47 | Shahjibazar GTPP Unit- 8 & 9 | 40 | 40 | 40 | 40 | 40 | 40 | 40 | 40 | 39 | 40 | 62 | 59 | 60 | 60 | 54 | 55 | 55 | 40 |  | 55 | 51 | 50 | 50 | 50 | 51 | 50 | 1142400
48 | Shahjibazar 86MW PP (Shahjibazar) | 65 | 65 | 65 | 65 | 65 | 65 | 65 | 65 | 65 | 65 | 45 | 45 | 45 | 45 | 45 | 45 | 45 | 45 |  | 45 | 45 | 84 | 86 | 84 | 84 | 84 | 1493760
Shahjibazar 100 MW GTPP
49 | Shahjibazar 50MW PP (EPL)
50 | Sylhet 225 MW CCPP | 140 | 140 | 140 | 140 | 140 | 140 | 140 | 140 | 140 | 140 | 140 | 140 | 140 | 140 | 140 | 140 | 140 | 140 |  | 140 | 140 | 140 | 140 | 140 | 140 | 140 | 3389930
51 | Sylhet 20 MW GTPP
52 | Sylhet 50MW PP (EPL) | [5 empty] | 0
53 | Sylhet 10MW PP (Desh) | 10 | 10 | 10 | 10 | 10 | 10 | 10 |  | 10 | 10 | 10 | 10 | 10 | 10 | 10 | 10 | 10 | 10 |  | 10 | 10 | 10 | 0 | 10 | 10 | 10 | 227340
54 | Hobiganj 11MW PP Cofidence-E | 11 | 11 | 11 | 11 | 11 | 11 | 11 | 11 | 11 |  | 11 | 11 | 11 | 11 | 11 | 11 | 11 | 11 |  | 11 | 11 | 11 | 11 | 11 | 11 | 11 | 241090
55 | Fenchugonj 51 MW PP (Barakatullah) | [25 empty] | 0 | 0
56 | Shahjahanulla 25 MW PP | 16 | 16 | 16 | 16 | 16 | 16 | 16 | 16 | 16 | 16 | 16 | 16 | 16 | 16 | 16 | 16 | 16 | 16 |  | 16 | 16 | 16 |  | 16 | 16 | 16 | 422040
57 | Bibiana-II 341 MW CCPP (Summit) | 290 | 300 | 280 | 290 | 300 | 270 | 300 | 300 | 290 | 300 | 300 | 280 | 290 | 290 | 300 | 270 | 260 | 260 |  | 260 | 270 | 270 | 290 | 280 | 280 | 310 | 7039000
| Bibiyana South 400 MW | 400 | 400 | 400 | 400 | 400 | 400 | 400 | 360 | 398 | 400 | 398 | 392 | 390 | 392 | 395 | 395 | 400 | 320 |  | 384 | 400 | 388 | 394 | 392 | 395 | 394 | 9384900
58 | Nababganj 55 MW PP (Southern power ) | 55 | 55 | 55 | 55 | 55 | 55 | 55 | 55 | 55 | 55 | 35 | 55 | 55 | 55 | 55 | 55 | 55 | 55 |  | 55 | 55 | 55 | 55 | 55 | 55 | 55 | 1312017
59 | Tangail Palli Power Gen 22 MW | 18 | 18 | 18 | 18 | 18 | 18 | 18 | 18 | 18 | 18 | 18 | 18 | 23 | 23 | 23 | 23 | 23 | 23 |  | 23 | 23 | 22 | 7 | 8 | 12 | 16 | 453360
60 | Barabkunda 22 MW PP (Regent) | 19 | 19 | 19 | 19 | 19 | 19 | 19 | 19 | 17 | 18 | 19 | 19 | 19 | 19 | 19 | 19 | 19 | 19 |  | 19 | 19 | 19 | 21 | 21 | 21 | 21 | 456624
61 | Narshingdi 22 MW PP (Doreen) | 22 | 22 | 22 | 22 | 22 | 22 | 22 | 22 | 22 | 22 | 22 | 22 | 22 | 22 | 22 | 22 | 22 | 22 |  | 22 | 22 |  | 22 | 22 | 22 | 22 | 484812
62 | Tangail 22 MW PP (Doreen) | 19 | 19 | 19 | 19 | 19 | 19 | 19 | 19 | 19 | 18 | 18 | 18 | 18 | 18 | 18 | 18 | 18 | 20 |  | 20 | 20 | 20 | 20 | 20 | 20 | 20 | 428544
63 | Impoprt (Tripura) | 146 | 140 | 134 | 134 | 128 | 116 | 110 | 112 | 114 | 136 | 152 | 160 | 146 | 164 | 154 | 152 | 144 | 136 |  | 160 | 160 | 160 | 164 | 168 | 168 | 166 | 3438720
64 | Malancha, Ctg. EPZ (United) | 30 | 30 | 30 | 30 | 20 | 30 | 20 | 2 | 2 | 2 | 2 | 2 | 7 | 10 | 10 | 17 | 29 | 32 |  | 36 | 36 | 36 | 36 | 32 | 35 | 37 | 593760
65 | Feni 22MW PP (Doreen) | 21 | 21 | 21 | 21 | 21 | 21 | 21 | 21 | 19 | 19 | 19 | 19 |  | 0 | 20 | 21 | 21 | 21 |  | 21 | 21 | 21 | 22 | 22 | 22 | 22 | 445608
66 | Feni 11 MW PP (Doreen) | 11 | 11 | 11 | 11 | 11 | 11 | 11 | 11 | 11 | 8 | 8 | 8 | 8 | 8 | 8 | 8 | 8 | 8 |  | 8 | 8 | 8 | 8 | 8 | 8 | 8 | 239400
67 | Jangalia 33MW PP (Summit) | 16 | 17 | 17 | 25 | 25 | 23 | 16 | 7 | 7 | [6 empty] | 0 | 8 | 8 |  | 30 | 33 | 33 | 30 | 32 | 33 | 33 | 363800
68 | Cumilla 25 MW PP (Summit) | 20 | 20 | 20 | 20 | 18 | 18 | 18 | 18 | 18 | 20 | 20 | 18 | 18 | 18 | 20 | 20 | 17 | 17 |  | 17 | 17 | 17 | 20 | 20 | 20 | 20 | 481990
69 | Summit Ashulia | 25 | 25 | 25 | 25 | 25 | 25 | 25 | 25 | 25 | 25 | 25 | 25 | 25 | 25 | 25 | 25 | 25 | 25 |  | 25 | 25 | 25 | 25 | 25 | 25 | 25 | 600000
70 | Summit Madhabdi | 28 | 28 | 28 | 28 | 28 | 28 | 28 | 28 | 28 | 28 | 27 | 26 | 26 | 26 | 26 | 24 | 24 | 24 |  | 20 | 20 | 24 | 27 | 27 | 28 | 28 | 611820
71 | Maona 33 MW PP(Summit) | 33 | 33 | 33 | 33 | 33 | 33 | 33 | 33 | 33 | 33 | 33 | 25 | 33 | 33 | 33 | 33 | 33 | 33 |  | 25 | 28 | 33 | 33 | 33 | 33 | 33 | 761100
72 | Rupganj 33 MW PP(Summit) | 30 | 30 | 30 | 30 | 30 | 33 | 20 | 30 | 16 | 24 | 24 | 24 | 24 | 24 | 24 | 28 | 28 | 28 |  | 30 | 30 | 30 | 30 | 30 | 30 | 32 | 686100
73 | Ghorashal 108MW PP (Regent) | 89 | 90 | 89 | 89 | 89 | 89 | 89 | 90 | 90 | 84 | 86 | 86 | 86 | 89 | 89 | 87 | 87 | 53 |  | 88 | 89 | 89 | 89 | 89 | 92 | 92 | 2071045
| Feni Lanka Power | 17 | 17 | 17 | 17 | 17 | 17 | 17 | 17 | 17 | 17 | 17 | 17 | 0 | 17 | 17 | 17 | 90 | 114 |  | 114 | 114 | 114 | 114 | 114 | 114 | 17 | 1048800
| Chowmuhani 113 MW | 9 | 9 | 9 | 9 | 9 | 9 | 9 | 9 | 9 | 9 | 10 | 10 | 9 | 9 | 9 | 9 | 9 | 9 |  | 9 | 9 | 9 | 9 | 9 | 9 | 9 | 223440
| Manikgonj 162MW PP(MPGL) | 162 | 162 | 162 | 162 | 162 | 162 | 108 | 119 | 162 | 162 | 162 | 162 | 162 | 162 | 162 | 162 | 162 | 162 |  | 162 | 162 | 162 | 162 | 162 | 162 | 162 | 3860640
77 | Siddhirganj 100 PP(Dutch Bangla) | 40 | 40 | 40 | 40 | 40 | 40 | 40 | 40 | 40 | 40 | 32 | 8 | 8 | 8 | 8 | 8 | 8 | 8 |  | 8 | 8 | 8 | 8 | 8 | 8 | 8 | 541085
78 | Gazipur 52 MW PP | 42 | 42 | 42 | 42 | 42 | 42 | 42 | 42 | 42 | 42 | 42 | 42 | 42 | 48 | 48 | 48 | 43 | 24 |  | 24 | 38 | 42 | 49 | 49 | 49 | 50 | 1024320
79 | Kodda 150MW PP | 132 | 132 | 132 | 132 | 132 | 82 | 48 | 48 | 100 | 132 | 145 | 150 | 132 | 150 | 150 | 150 | 150 | 98 |  | 130 | 132 | 132 | 132 | 132 | 132 | 132 | 2882880
80 | Jamalpur 95 MW PP(Powerpac)
81 | Jangalia 52 MW PP (Lakdanavi) | [16 empty] | 8 | 34 |  | 34 | 34 | 34 | 34 | 33 | 33 | 8 | 219941
| Gazipur 100 MW PP | 105 | 105 | 90 | 90 | 90 | 90 | 90 | 90 | 70 | 90 | 90 | 90 | 90 | 90 | 90 | 90 | 90 | 90 |  | 90 | 90 | 90 | 90 | 105 | 105 | 105 | 2196000
| Kaptai 7 MW Solar PP | [5 empty] | 0 | 0 | 1 | 2 | 4 | 6 | 4 | 4 | 5 | 1 | 3 | 1 | 0 | [8 empty] | 29160
| Jodiac Power | 54 | 37 | 45 | 54 | 54 | 54 | 54 | 54 | 54 | 54 | 54 | 54 | 54 | 54 | 54 | 54 | 54 | 54 |  | 54 | 54 | 54 | 54 | 54 | 54 | 54 | 1342962
| Karnaphuli Power Ltd. | 73 | 66 | 66 | 66 | 73 | 73 | 73 | 73 | 73 | 73 | 73 | 73 | 73 | 73 | 73 | 73 | 75 | 97 |  | 106 | 110 | 110 | 110 | 110 | 110 | 110 | 2006427
82 | Madanganj 102 PP(Summit)
83 | Pagla (DPA )
84 | B.Baria (Aggreko) 85MW
85 | Keraniganj 100 MW PP (Powerpac)
86 | Meghnaghat CCPP ( Summit)
87 | Meghnaghat 100 MW(IEL) | 31 | 31 | 31 | 31 | 31 | 30 | 31 | 31 | 31 | 31 | 31 | 31 | 31 | 31 | 31 | 25 | 23 | 31 |  | 31 | 31 | 31 | 31 | 31 | 31 | 31 | 746880
| Meghnaghat 104 MW PP (OPCL) | 96 | 92 | 104 | 95 | 101 | 104 | 104 | 104 | 104 | 104 | 94 | 91 | 91 | 91 | 91 | 91 | 91 | 90 |  | 92 | 104 | 104 | 104 | 104 | 104 | 104 | 2416320
88 | Ghorashal 78.5 MW PP(MAX)
90 | Ashuganj 53MW PP (United)
91 | Juldah 100 MW Unit-1 (Acorn) | 55 | 55 | 55 | 55 | 55 | 55 | 55 | 55 | 55 | 55 | 55 | 55 | 55 | 55 | 55 | 55 | 55 | 55 |  | 50 | 55 | 55 | 55 | 55 | 55 | 55 | 1302480
92 | Fenchuganj 44MW (Energyprima)
93 | Ashuganj 51 MW PP (Midland) | 51 | 51 | 51 | 51 | 51 | 51 | 51 | 51 | 51 | 51 | 51 | 51 | 51 | 51 | 51 | 51 | 51 | 51 |  | 51 | 51 | 51 | 51 | 51 | 51 | 43 | 1198880
94 | Gagnagar 102 MW PP (Digital Power) | 58 | 58 | 58 | 58 | 58 | 58 | 58 | 58 | 58 | 58 | 50 | 50 | 50 | 50 | 50 | 50 | 50 | 50 |  | 76 | 94 | 94 | 94 | 94 | 94 | 94 | 1504512
95 | Patenga 50MW PP (Baraka) | 44 | 40 | 44 | 45 | 0 | 25 | 35 | 37 | 38 | 38 | 38 | 38 | 37 | 38 | 38 | 40 | 39 | 43 |  | 45 | 45 | 44 | 44 | 45 | 45 | 44 | 957600
96 | Chattogram 108 MW PP (ECPV) | 93 | 93 | 85 | 84 | 84 | 86 | 45 | 56 | 84 | 86 | 88 | 78 | 74 | 77 | 82 | 82 | 84 | 85 |  | 84 | 85 | 85 | 85 | 86 | 85 | 81 | 1961280
97 | katpotti 52 MW | [26 empty] | 0
98 | Bosila 108MW PP(CLC)
99 | Madanganj-55 MW PP(Summit) | 55 | 55 | 55 | 55 | 55 | 55 | 55 | 55 | 55 | 55 | 55 | 55 | 55 | 55 | 55 | 55 | 55 | 55 |  | 55 | 55 | 55 | 55 | 55 | 55 | 55 | 1326932
100 | Manikganj 55 MW PP (Northern) | 55 | 55 | 55 | 55 | 55 | 55 | 55 | 55 | 55 | 55 | 55 | 55 | 55 | 55 | 55 | 55 | 55 | 55 |  | 55 | 55 | 55 | 55 | 55 | 55 | 55 | 1314543
101 | Kushiara 163 MW CCPP (KP) | 90 | 90 | 90 | 90 | 90 | 90 | 90 | 90 | 90 | 90 | 85 | 75 | 75 | 75 | 75 | 75 | 75 | 75 |  | 75 | 75 | 75 | 75 | 75 | 75 | 75 | 1827245
102 | Sarishabari 3 MW Solar Plant | [5 empty] | 0 | 0 | 1 | 1 | 1 | 2 | 2 | 2 | 2 | 1 | 1 | 0 | 0 | [8 empty] | 15180
103 | Kamalaghat 54 MW PP(Banco Energy) | 54 | 54 | 54 | 54 | 54 | 54 | 54 | 54 | 54 | 54 | 54 | 35 | 54 | 54 | 54 | 54 | 54 | 35 |  | 45 | 54 | 54 | 54 | 54 | 54 | 54 | 1262160
104 | Keranigonj 300 MW PP (APR) | 299 | 300 | 189 | 160 | 109 | 0 |  |  |  | 33 | 101 | 167 | 108 | 300 | 244 | 80 |  |  |  |  | 156 | 185 | 302 | 214 | 304 | 304 | 3365233
105 | Bramhangoan 100 MW PP (Aggreko) | [9 empty] | 90 | 98 | 98 | 98 | 60 | 97 | 96 | 50 |  |  |  | 88 | 60 | 100 | 40 | 100 | 100 | 1101724
106 | Mymensingh 200 MW PP (United) | 115 | 115 | 115 | 116 | 116 | 116 | 116 | 116 | 115 | 113 | 113 | 112 | 111 | 112 | 113 | 113 | 115 | 137 |  | 147 | 176 | 175 | 175 | 185 | 184 | 115 | 3033600
112 | Aurahati 100MW PP (Aggreko) | [20 empty] | 100 | 45 | 96 | 25 | 25 | 25 | 279888
114 | Kodda 149 MW PP Unit-1 (Summit) | 115 | 115 | 115 | 115 | 115 | 115 | 115 | 127 | 114 | 114 | 114 | 114 | 122 | 131 | 113 | 116 | 115 | 113 |  | 125 | 132 | 133 | 139 | 140 | 142 | 145 | 2943360
115 | Juldah 100 MW PP Unit-3 (Acorn) | 90 | 90 | 90 | 90 | 90 | 90 | 90 | 90 | 90 | 76 | 90 | 90 | 90 | 90 | 90 | 90 | 90 | 90 |  | 76 | 90 | 90 | 90 | 90 | 90 | 90 | 2060160
116 | Chandpur 200MW (Desh energy) | 128 | 100 | 100 | 100 | 100 | 100 | 100 | 100 | 100 | 100 | 100 | 100 | 100 | 100 | 100 | 100 | 141 | 200 |  | 200 | 200 | 200 | 200 | 200 | 200 | 200 | 3207360
117 | Ashuganj 150MW PP (Midland) | 138 | 128 | 127 | 130 | 132 | 133 | 120 | 115 | 123 | 128 | 123 | 125 | 127 | 127 | 122 | 130 | 132 | 138 |  | 138 | 141 | 142 | 142 | 143 | 142 | 138 | 3154763
118 | Bibiyana-III 400 MW CCPP | 402 | 402 | 402 | 402 | 403 | 353 | 353 | 353 | 280 | 403 | 403 | 405 | 405 | 403 | 404 | 404 | 404 | 403 |  | 350 | 402 | 403 | 404 | 404 | 403 | 404 | 9457000
| Jamalpur 115 MW PP (United) | 60 | 60 | 60 | 60 | 60 | 60 | 60 | 60 | 59 | 59 | 59 | 59 | 59 | 59 | 59 | 59 | 59 | 59 |  | 63 | 115 | 115 | 115 | 115 | 115 | 60 | 1678800
| Anwara 300 MW PP (United) | 174 | 174 | 174 | 174 | 174 | 174 | 174 | 174 | 174 | 174 | 174 | 174 | 174 | 174 | 182 | 174 | 257 | 175 |  | 261 | 261 | 261 | 261 | 261 | 261 | 262 | 4739673
| Juldah unit-2 (Acorn) | 100 | 100 | 100 | 100 | 100 | 100 | 100 | 100 | 100 | 100 | 100 | 92 | 90 | 90 | 90 | 90 | 90 | 90 |  | 90 | 90 | 90 | 90 | 90 | 90 | 90 | 2268480
| Anlima Energy Ltd. | 108 | 108 | 108 | 108 | 108 | 108 | 108 | 108 | 108 | 105 | 92 | 90 | 100 | 94 | 90 | 108 | 108 | 108 |  | 108 | 108 | 108 | 108 | 108 | 108 | 108 | 2520382
| Bhairob 54.5 MW | 35 | 35 | 35 | 35 | 35 | 35 | 35 | 35 | 35 | 35 | 35 | 35 | 35 | 17 | 17 | 17 | 17 | 33 |  | 35 | 35 | 35 | 35 | 35 | 35 | 35 | 797760
| Spectra Solar Plant Ltd. | [5 empty] | 2 | 6 | 19 | 24 | 31 | 34 | 33 | 34 | 31 | 26 | 19 | 9 | 2 | [8 empty] | 260031
| Chandpur 115(Doreen) | 116 | 113 | 112 | 113 | 115 | 115 | 111 | 95 | 95 | 95 | 94 | 95 | 95 | 94 | 94 | 94 | 78 | 90 |  | 95 | 95 | 95 | 95 | 95 | 95 | 94 | 2390400
| Kanchan Purbachal Power Generation Ltd. | 55 | 55 | 55 | 55 | 55 | 55 | 55 | 55 | 39 | 37 | 36 | 37 | 37 | 36 |  | 2 | 42 | 46 |  | 55 | 55 | 55 | 55 | 55 | 55 | 55 | 1117080
120 | Eastern Zone Total | 8043 | 7987 | 7864 | 7671 | 7586 | 7199 | 7049 | 7041 | 7120 | 7541 | 7699 | 7752 | 7707 | 7829 | 7756 | 7650 | 7633 | 7365 |  | 7862 | 8700 | 8726 | 9019 | 8842 | 8943 | 8897 | 189747979
121
122 | o
123 | Khulna 60MW
124 | Khulna 115 MW PP (KPCL-1 & 3)
| Khulna 115 PP MW (KPCL-2) | 16 | 16 | 16 | 16 | 16 | 16 | 16 | 16 | 16 | 16 | 16 | 16 | 16 | 16 | 16 | 16 | 16 | 16 |  | 47 | 48 | 48 | 48 | 48 | 48 | 16 | 528960
125 | Khulna 330 MW CCPP (GAS)
126 | Khulna 330 MW CCPP (OIL)
127 | Khulna (Aggreeco) 55MW
128 | Faridpur 50 MW Peaking PP | 31 | 31 | 31 | 31 | 31 | [11 empty] | 2 | 25 |  | 31 | 35 | 43 | 35 | 30 | 30 | 30 | 366100
| Khulna 225 MW CCPP | 208 | 207 | 208 | 207 | 207 | 207 | 185 | 120 | 165 | 205 | 202 | 202 | 202 | 203 | 200 | 200 | 202 | 170 |  | 201 | 204 | 202 | 203 | 203 | 205 | 205 | 4764017
129 | Rupsha 105 MW PP (Orion rupsha) | 75 | 75 | 75 | 75 | 75 | 75 | 75 | 75 | 75 | 75 | 75 | 75 | 75 | 75 | 75 | 75 | 75 | 75 |  | 75 | 75 | 75 | 75 | 75 | 75 | 75 | 1787040
130 | Mongla Orion 100 MW Solar PP | [5 empty] | 4 | 27 | 56 | 41 | 52 | 60 | 62 | 106 | 102 | 81 | 60 | 36 | 8 | [8 empty] | 729360
131
132 | United Payra Power Ltd. | 54 | 54 | 54 | [13 empty] | 2 | 17 |  | 17 | 54 | 54 | 54 | 54 | 54 | 54 | 477600
133 | Bhola Nutan Biddut BD LTD (GAS) | 221 | 221 | 221 | 224 | 224 | 223 | 225 | 223 | 224 | 223 | 223 | 225 | 223 | 192 | 216 | 206 | 192 | 138 |  | 200 | 190 | 209 | 220 | 221 | 224 | 223 | 5168100
Bhola Nutan Biddut BD LTD (OIL)
| Barisal 110 MW PP (Summit ) | 48 | 32 | 16 | 16 | 16 | [12 empty] | 16 |  | 16 | 16 | 19 | 32 | 32 | 32 | 48 | 329472
136 | Barisal GT PP Unit-1& 2
137 | Bhola 95 MW PP (Aggreko)
| Bhola 225 MW CCPP | 86 | 86 | 86 | 86 | 86 | 86 | 86 | 86 | 87 | 86 | 87 | 87 | 87 | 87 | 84 | 86 | 87 | 84 |  | 86 | 86 | 86 | 86 | 86 | 87 | 87 | 2089435
140 | Bhola 33 MW PP (Venture) | 32 | 31 | 31 | 30 | 28 | 25 | 23 | 20 | 20 | 19 | 19 | 21 | 22 | 23 | 24 | 24 | 21 | 20 |  | 26 | 28 | 28 | 30 | 32 | 32 | 32 | 619702
141 | Noapara 100 MW PP (Bangla Trac) | 97 | 97 | 70 | [6 empty] | 15 | 58 | 97 | 98 | 99 | 99 | 99 |  |  |  |  | 70 | 54 | 92 | 96 | 96 | 97 | 1366080
142 | Noapara 40 MW PP (Khanjahan Ali) | 8 | 8 | 8 | 8 | 8 | 8 | 8 | 8 | 8 | 8 | 8 | 8 | 8 | 8 | 8 | 8 | 8 |  |  |  | 8 | 8 | 8 | 8 | 8 | 8 | 183375
143 | Gopalganj 100 MW Peaking PP | 40 | 40 | 40 | 40 | 40 | [11 empty] | 28 | 44 |  | 55 | 55 | 69 | 66 | 61 | 61 | 61 | 586880
144 | Bheramara GTPP Unit-3
145 | Madhumati 100 MW PP | 90 | 90 | 89 | 89 | 105 | 105 | 105 | 105 | 105 | 105 | 88 | 88 | 88 | 105 | 105 | 105 | 105 | 105 |  | 105 | 105 | 105 | 89 | 105 | 105 | 105 | 2398320
146 | Bheramara HVDC | 880 | 879 | 880 | 897 | 897 | 898 | 897 | 897 | 897 | 861 | 861 | 862 | 862 | 728 | 728 | 651 | 651 | 650 |  | 651 | 483 | 483 | 483 | 483 | 483 | 482 | 18282181
147 | Bheramara 410 MW CCPP | 260 | 280 | 290 | 295 | 310 | 320 | 315 | 315 | 300 | 295 | 285 | 285 | 270 | 270 | 255 | 255 | 260 | 220 |  | 275 | 275 | 270 | 280 | 290 | 290 | 290 | 6922656
148 | Payra 1320 MW | 580 | 550 | 570 | 570 | 570 | 500 | 500 | 500 | 490 | 480 | 480 | 500 | 550 | 590 | 600 | 600 | 530 | 420 |  | 420 | 570 | 580 | 600 | 600 | 610 | 622 | 14291800
149
150 | Barapukuria TPP Unit-1
151 | Barapukuria TPP Unit-2
152 | Barapukuria 275 MW TPP Unit-3 | 250 | 250 | 250 | 250 | 250 | 251 | 250 | 250 | 250 | 250 | 250 | 250 | 250 | 250 | 250 | 250 | 250 | 250 |  | 250 | 250 | 250 | 250 | 249 | 250 | 250 | 6065500
153 | Baghabari 71 MW GTPP
156 | Baghabari 100 MW GTPP
| Baghabari 50 MW Peaking PP | 34 | 34 | 34 | 34 | 34 | 0 | [10 empty] | 24 | 34 |  | 34 | 34 | 34 | 34 | 34 | 24 | 24 | 401920
| Sirajgonj 6.55 MW Solar | [5 empty] | 0 | 1 | 2 | 3 | 4 | 5 | 5 | 4 | 4 | 3 | 2 | 1 | 0 | [8 empty] | 39480
157 | Sirajgonj 225MW CCPP Unit-1 (Gas) |  | 5 | 15 | 12 | 4 | 24 | 83 | 150 | 193 | 198 | 186 | 175 | 173 | 166 | 158 | 155 | 154 | 157 |  | 166 | 186 | 187 | 188 | 188 | 185 | 181 | 3299555
158 | Sirajgonj 225MW CCPP Unit-1(Oil)
Sirajgonj 225 MW CCPP Unit-2 (Gas)
| Sirajgonj 225 MW CCPP Unit-2 (Oil) | 218 | 217 | 219 | 218 | 217 | 219 | 160 | 130 | 155 | 211 | 214 | 213 | 212 | 210 | 209 | 211 | 202 | 130 |  | 150 | 193 | 203 | 213 | 214 | 214 | 211 | 5086155
159 | Sirajgonj 225MW CCPP Unit-3 (Gas) | 171 | 187 | 191 | 197 | 202 | 204 | 207 | 206 | 203 | 191 | 181 | 176 | 174 | 165 | 159 | 155 | 156 | 130 |  | 139 | 171 | 177 | 184 | 176 | 176 | 176 | 4564109
Sirajgonj 225MW CCPP Unit-3 (Oil)
| Sirajgonj 400 MW CCPP Unit-4 | 414 | 414 | 414 | 414 | 414 | 330 | 380 | 370 | 414 | 414 | 414 | 414 | 414 | 414 | 414 | 414 | 414 | 300 |  | 308 | 414 | 414 | 414 | 414 | 414 | 414 | 9569672
160 | Sirajgonj 400MW CCPP Unit-4 (Oil)
161 | Bera 70 MW Peaking PP | 33 | 33 | 33 | 33 | 33 | 0 | [7 empty] | 5 | 10 | 17 | 22 | 24 |  | 24 | 24 | 24 | 24 | 24 | 24 | 25 | 382283
162 | Bogra 22 MW PP (GBB) | 22 | 22 | 22 | 22 | 22 | 22 | 22 | 22 | 22 | 21 | 19 | 19 | 18 | 18 | 18 | 18 | 17 | 19 |  | 19 | 21 | 21 | 21 | 22 | 22 | 22 | 473040
163 | Bogura 20 MW PP (Energyprima)
164 | Ullapara 11 MW PP (Summit) | 11 | 11 | 11 | 11 | 11 | 11 | 11 | 11 | 11 | 11 | 11 | 11 | 11 | 11 | 11 | 11 | 11 | 11 |  | 11 | 11 | 11 | 11 | 11 | 11 | 11 | 228654
165 | Amnura 50 MW PP(Sinha)
166 | Katakhali 50 MW PP (Northern) | 34 | 34 | 34 | 34 | 34 | 8 | 8 | 8 | 34 | 34 | 34 | 34 | 34 | 34 | 34 | 34 | 34 | 34 |  | 34 | 34 | 34 | 34 | 34 | 34 | 34 | 718576
167 | Katakhali 50 MW Peaking PP | 32 | 32 | 32 | 32 | 32 | 0 |  |  |  |  | 22 | 32 | 32 | 32 | 32 | 32 | 32 | 32 |  | 32 | 32 | 32 | 32 | 32 | 32 | 32 | 527310
168 | Santahar 50 MW Peaking PP | 37 | 37 | 29 | 29 | 29 | 0 | [11 empty] | 37 |  | 37 | 37 | 37 | 37 | 37 | 37 | 37 | 377420
169 | Natore 52 MW PP (Rajlanka) | [10 empty] | 8 | 16 | 16 | 16 | 16 | 8 | 8 | 37 |  | 52 | 52 | 52 | 52 | 52 | 8 | 8 | 346814
170 | Chapainawabganj 100 MW Peaking PP | 87 | 87 | 87 | 87 | 87 | 43 | 43 | 43 | 43 | 42 | 42 | 42 | 86 | 85 | 85 | 85 | 85 | 85 |  | 85 | 85 | 88 | 88 | 88 | 88 | 88 | 1738600
171 | Baghabari 200 MW PP (Paramount) | 168 | 170 | 168 | 0 | [5 empty] | 21 | 169 | 174 | 171 | 166 | 167 | 168 | 50 |  |  |  | 27 | 54 | 155 | 179 | 170 | 170 | 2544574
| Bagura 113 MW PP (Confidence)-2 | 94 | 94 | 94 | 94 | 94 | 94 | 94 | 94 | 94 | 94 | 94 | 94 | 94 | 94 | 94 | 94 | 113 | 113 |  | 113 | 113 | 113 | 113 | 113 | 113 | 113 | 2424192
172 | Confidence Power Bogura Unit-1 113 MW | 113 | 113 | 113 | 113 | 113 | 113 | 113 | 113 | 113 | 113 | 113 | 113 | 113 | 113 | 113 | 113 | 113 | 113 |  | 113 | 113 | 113 | 113 | 113 | 113 | 113 | 2738688
173 | Rangpur 20 MW GTPP | 15 | 15 | 15 | 15 | 0 | [16 empty] | 15 | 15 | 15 | 15 | 15 | 134000
175 | Saidpur 20 MW GTPP | 9 | 9 | 9 | 9 | 0 | [16 empty] | 8 | 8 | 8 | 0 | 0 | 61000
176 | Rangpur 113 MW PP (Confidence) | 70 | 70 | 70 | 70 | 70 | 70 | 70 | 70 | 70 | 70 | 70 | 68 | 67 | 68 | 68 | 68 | 65 | 101 |  | 101 | 102 | 101 | 102 | 102 | 102 | 105 | 1884950
177 | Sympa Solar Power 8MW | [5 empty] | 0 | 1 | 3 | 5 | 6 | 4 | 7 | 7 | 7 | 5 | 4 | 3 | 1 | [8 empty] | 51087
178 | Energypac Power Venture Thakurgaon Ltd. | 108 | 108 | 108 | 108 | 108 | 108 | 108 | 109 | 109 | 109 | 108 | 108 | 106 | 107 | 107 | 107 | 107 | 107 |  | 109 | 109 | 111 | 111 | 113 | 110 | 110 | 2617152
178