## Forecast
8 | [5 empty] | Power Grid Company of Bangladesh Ltd. | [10 empty] | QF-LDC-07
|  |  |  | Report on Forecasted Generation & Demand of national grid on | [6 empty] | 2022-07-13 | Wednesday
|  |  | Date (day): | 2022-07-13 |  | Wednesday
|  | Probable Maximum |  | Generation : |  | (a) At Day Peak Hour : | 13430.6 | MW |  |  | (b) At Evening Peak Hour : |  | 15107 | MW
| Sl. | [6 empty] | Present | Actual Generation |  | Forecasted Available Gen. on |  | Ev. Peak Gen.Shortage |  | Plants under |  | Probable
| No. | Name of the Power Station |  | Fuel | Producer | Installed Capacity |  | Capacity | On | 2022-07-12 | 2022-07-13 | during | for Fuel | for plant. S/D | Shut down (date)/ |  | Start up
[9 empty] | Day Peak | Ev. Peak | Day Peak | Ev. Peak | Limitation | M/C Problem | Remarks |  | Date
[6 empty] | Unit No. X Capacity | MW | MW | MW | MW | MW | MW | MW | MW
| 1 | Ghorasal Repowered CCPP:Unit-3 (GT |  | Gas | PDB | 1*260 | 260 | 260 | 0 | 0 | 0 | 0 |  | 260 | Under maint.
| 2 | Ghorasal Repowered CCPP Unit-4 |  | Gas | PDB | 1*210 | 210 | 180 | 0 | 0 | 0 | 0 |  | 180 | Under maint.
|  | Ghorasal TPP Unit-5 |  | Gas | PDB | 1*210 | 210 | 190 | 180 | 180 | 180 | 180
| 3 | Ghorasal 365 MW CCPP Unit-7 |  | Gas | PDB | 1*243+1*122 | 365 | 365 | 300 | 310 | 300 | 300 |  | 65 | Machine problem.
|  | Ghorashal 78.5 MW PP(MAX) |  | Gas | QRPP | 2*40 | 0 | 0 | 0 | 0 | 0 | 0 |  |  | Contract Expired
| 4 | Ghorashal 108MW PP (Regent) |  | Gas | IPP | 34*3.35 | 108 | 108 | 89 | 90 | 92 | 93 |  | 15 | Engine problem
| 5 | Haripur GTPP |  | Gas | SBU, PDB | 2*32 | 32 | 20 | 0 | 0 | 0 | 0 |  | 20 | Under maint.
| 6 | Haripur 412 MW CCPP |  | Gas | EGCB | 1*273+1*139 | 412 | 412 | 405 | 398 | 412 | 412
| 7 | Haripur 360MW CCPP(HPL) |  | Gas | IPP | 1*235+1*125 | 360 | 360 | 338 | 333 | 340 | 330 | 30
| 8 | Meghnaghat 450 MW CCPP(MPL) |  | Gas | IPP | 2*150+1*150 | 450 | 450 | 360 | 450 | 450 | 450
| 9 | Meghnaghat 100 MW(IEL) |  | HFO | NENP | 12*8.9 | 100 | 100 | 66 | 76 | 80 | 80 |  | 20 | Engine problem
| 10 | Meghnaghat CCPP(Summit) |  | Gas | IPP | 2*110+1*110 | 335 | 335 | 0 | 0 | 0 | 0 | 335 |  | Gas shortage
| 11 | Madanganj 102 PP(Summit) |  | HFO | NENP | 6*17 | 102 | 102 | 0 | 0 | 0 | 0 |  | 102 | Under maint
| 12 | Madanganj-55 MW PP(Summit) |  | HFO | IPP | 3*17.08+1*11.3 | 55 | 55 | 15 | 55 | 55 | 55
| 13 | Keraniganj 100 MW PP (Powerpac) |  | HFO | QRPP | 8*13.45 | 100 | 0 | 0 | 0 | 0 | 0 |  |  | Contract Expired
| 14 | Narshingdi 22 MW PP (Doreen) |  | Gas | SIPP, REB | 8*2.90 | 22 | 22 | 15 | 15 | 22 | 22
| 15 | 210 MW Siddhirgonj TPP |  | Gas | PDB | 1*210 | 210 | 115 | 0 | 0 | 0 | 0 |  | 115 | Under maint.
| 16 | Siddhirgonj 2*120 MW GTPP |  | Gas | EGCB | 2*105 | 210 | 210 | 196 | 190 | 190 | 190 | 20
| 17 | Siddhirganj 100 PP(Dutch Bangla) |  | HFO | NENP | 12*8.9 | 100 | 100 | 8 | 26 | 90 | 95 |  | 5
| 18 | Siddhirganj 335 MW CCPP |  | Gas | EGCB | 1*217+118 | 335 | 335 | 330 | 335 | 330 | 335
| 19 | Gagnagar 102 MW PP (Digital Power) |  | HFO | IPP | 12*8.924 | 102 | 102 | 7 | 40 | 94 | 94 |  | 8 | Engine problem
| 20 | Katpotti 52 MW PP (Sinha) |  | HFO | IPP | 7*7.9 | 51 | 0 | 0 | 0 | 0 | 0 | 51 |  | Fuel shortage
| 21 | Kamalaghat 54 MW PP(Banco Energy) |  | HFO | IPP | 3*18 | 54 | 54 | 0 | 0 | 54 | 54
| 22 | Kodda 150MW PP |  | HFO | BPDB-RPCL | 9*17.06 | 149 | 149 | 0 | 64 | 130 | 132 |  | 17 | Engine problem
| 23 | Manikganj 55 MW PP (Northern) |  | HFO | IPP | 3*19.3 | 55 | 55 | 17 | 35 | 17 | 35 | 20 |  | Fuel shortage
| 24 | Nababganj 55 MW PP (Southern power ) |  | HFO | IPP | 3*19.3 | 55 | 55 | 0 | 35 | 55 | 55
| 25 | Bosila 108MW PP(CLC) |  | HFO | IPP | 12*8.775+1*3.5 | 108 | 0 | 0 | 0 | 0 | 0
| 26 | Summit Power,(Madhabdi+Ashulia) |  | Gas | SIPP,REB | 3*3.67+4*8.73 | 80 | 80 | 35 | 35 | 35 | 40 |  | 40 | Engine problem
| 27 | Maona 33 MW PP(Summit) |  | Gas | SIPP,REB | 4*8.73 | 33 | 33 | 25 | 33 | 33 | 33
| 28 | Rupganj 33 MW PP(Summit) |  | Gas | SIPP,REB | 4*8.73 | 33 | 33 | 24 | 26 | 25 | 30
| 29 | Gazipur 52 MW PP |  | HFO | RPCL | 6*8.9 | 52 | 52 | 8 | 50 | 40 | 50
| 30 | Tongi 80 MW GTPP |  | Gas | PDB | 1* 105 | 105 | 105 | 0 | 0 | 0 | 0 |  | 105 | Under maint.
| 31 | Kodda 300 MW PP Unit-2 (Summit) |  | HFO | IPP | 18*17.076 | 300 | 300 | 145 | 195 | 280 | 280 |  | 20 | Engine problem
| 32 | Keranigonj 300 MW PP (APR) |  | HSD | IPP | 256*1.4 | 300 | 300 | 0 | 0 | 200 | 300
| 33 | Bramhangoan 100 MW PP (Aggreko) |  | HSD | IPP | 114*0.959 | 100 | 100 | 0 | 0 | 0 | 100
| 34 | Aurahati 100MW PP (Aggreko) |  | HSD | IPP | 0.85*23+0.95*91 | 100 | 100 | 0 | 0 | 0 | 100
| 35 | Kodda 149 MW PP Unit-1 (Summit) |  | HFO | IPP | 8*18.45+8.97 | 149 | 149 | 16 | 149 | 130 | 149
| 36 | Gazipur 100 MW PP |  | HFO | RPCL | 6*17.5 | 105 | 105 | 70 | 105 | 105 | 105
| 37 | Meghnaghat 104 MW PP (OPCL) |  | HFO | IPP | 18.5*6 | 104 | 104 | 17 | 68 | 104 | 104
| 38 | Manikgonj 162MW PP(MPGL) |  | HFO | IPP | 9*18 | 162 | 162 | 0 | 0 | 162 | 162
| 39 | Spectra Solar Plant Ltd. |  | Solar | IPP | 35 | 35 | 35 | 24 | 0 | 30 | 0
| 40 | Kanchan Purbachal Power Generation Ltd. |  | HFO | IPP | 18.4*3 | 55 | 55 | 42 | 55 | 55 | 55
|  | Dhaka area Total |  |  |  |  | 6263 | 5847 | 2732 | 3348 | 4090 | 4420 | 456 | 972
| 41 | Chattogram TPP-1 |  | Gas | PDB | 1*210 | 210 | 180 | 100 | 100 | 100 | 100 | 80 |  | Gas shortage
|  | Chattogram TPP-2 |  | Gas | PDB | 1*210 | 210 | 180 | 0 | 0 | 0 | 0 | 180 |  | Gas shortage
| 42 | Raozan 25 MW PP |  | HFO | RPCL | 3*8.9 | 25 | 25 | 8 | 25 | 25 | 25
| 43 | Teknaf 20MW PP (Solartech) |  | Solar | IPP | 20 | 20 | 20 | 0 | 0 | 20 | 0
| 44 | Patenga 50MW PP (Baraka) |  | HFO | IPP | 8*6.98 | 50 | 50 | 41 | 45 | 45 | 45 |  | 5 | Engine problem
| 45 | Karnaphuli Hydro PP Unit-1,2,3,4, 5 |  | Hydro | PDB | 2*40+3*50 | 230 | 230 | 124 | 119 | 125 | 125 |  | 105 | Low Water Level
| 46 | Sikalbaha 225MW CCPP |  | Gas/HSD | PDB | 1*150+1*175 | 225 | 225 | 0 | 0 | 0 | 0 |  | 225 | S/D due to HGPI
| 47 | Sikalbaha Peaking GT |  | Gas/HSD | PDB | 1*150 | 150 | 150 | 0 | 0 | 0 | 0 |  | 150 | Under maint
| 48 | Sikalbaha 105 MW PP (Baraka Sikalbaha) |  | HFO | IPP | 6*17.5 | 105 | 105 | 17 | 0 | 105 | 105
| 49 | Hathazari 100 MW peaking PP |  | HFO | PDB | 11*8.9 | 98 | 98 | 0 | 0 | 0 | 60 |  | 38 | Engine problem
| 50 | Dohazari -Kalaish 100 MW Peaking |  | HFO | PDB | 6*17 | 102 | 102 | 0 | 51 | 0 | 51 | 51 |  | Fuel shortage
| 51 | Juldah 100 MW Unit-1 (Acorn) |  | HFO | NENP | 8*13.45 | 100 | 100 | 55 | 55 | 65 | 65 | 45 |  | Fuel shortage
| 52 | Juldah 100 MW PP Unit-3 (Acorn) |  | HFO | IPP | 8*13.5 | 100 | 100 | 75 | 80 | 90 | 90 |  | 10 | Engine problem
| 53 | Barabkunda 22 MW PP (Regent) |  | Gas | SIPP, PDB | 8*2.90 | 22 | 22 | 21 | 21 | 21 | 21
| * | Malancha, Ctg. EPZ (United) |  | Gas |  | 5*8.73+3*9.34 |  | 0 | 27 | 42 | 40 | 40
| 54 | Chattogram 108 MW PP (ECPV) |  | HFO | IPP | 16*7 | 108 | 108 | 12 | 0 | 70 | 92 |  | 16 | Engine problem
| 55 | Kaptai 7 MW Solar PP |  | Solar | PDB | 7.4 MW | 7 | 7 | 5 | 0 | 5 | 0
| 56 | Anwara 300 MW PP (United) |  | HFO | IPP | 17*17+24 | 300 | 300 | 0 | 0 | 200 | 265 |  | 35 | Engine problem
| 57 | Jodiac Power |  | HFO | IPP | 3*18.55+1*3.6 | 54 | 54 | 54 | 48 | 54 | 54
| 58 | Karnaphuli Power Ltd. |  | HFO | IPP | 18.415*6+6.5 | 110 | 110 | 106 | 110 | 110 | 110
| 59 | Juldah unit-2 (Acorn) |  | HFO | IPP | 8*13.6 | 100 | 100 | 100 | 100 | 100 | 100
| 60 | Anlima Energy Ltd. |  | HFO | IPP | 6*21.2 | 116 | 116 | 105 | 108 | 108 | 108 |  | 8 | Engine problem
|  | Chattogram area Total |  |  |  |  | 2442 | 2382 | 850 | 904 | 1283 | 1456 | 356 | 592
| 61 | Ashuganj TPP Unit- 3 |  | Gas | APSCL | 1*150 | 0 | 0 | 0 | 0 | 0 | 0 |  |  | Contract Expired
|  | Ashuganj TPP Unit- 4 |  | Gas | APSCL | 1*150 | 150 | 0 | 0 | 0 | 0 | 0 |  |  | Contract Expired
|  | Ashuganj TPP Unit- 5 |  | Gas | APSCL | 1*150 | 150 | 134 | 0 | 0 | 0 | 0 | 134 |  | Gas shortage
| 62 | Ashuganj 225 MW CCPP |  | Gas | APSCL | 1*142+1*75 | 221 | 221 | 205 | 205 | 0 | 0 |  | 221 | Under maint
| 63 | Ashuganj 450 MW CCPP(North) |  | Gas | APSCL | 1*360 | 360 | 360 | 345 | 280 | 50 | 350 | 10
| 64 | Ashuganj 450 MW CCPP(South) |  | Gas | APSCL | 1*360 | 360 | 360 | 305 | 305 | 340 | 320 | 40
|  | Ashuganj 420 MW CCPP(East) |  | Gas | APSCL | 284*1+136*1 | 0 | 0 | 9 | 0 | 0 | 0 |  |  | On test.
| 65 | Ashuganj 50 MW PP |  | Gas | APSCL | 14*3.968 | 53 | 45 | 21 | 29 | 33 | 33 |  | 12 | Engine problem
| 66 | Ashuganj 55 MW PP (Precision) |  | Gas | QRPP | 15*4 | 55 | 55 | 48 | 47 | 51 | 51 |  | 4 | Engine problem
| 67 | Ashuganj 195MW PP (APSCL-United) |  | Gas | IPP | 20*9.73+1*16 | 195 | 195 | 8 | 16 | 100 | 45 | 150 |  | Gas shortage
| 68 | Ashuganj 51 MW PP (Midland) |  | Gas | IPP | 6*9.34 | 51 | 51 | 43 | 51 | 51 | 51
| 69 | Ashuganj 150MW PP (Midland) |  | HFO | IPP | 23*7.015 | 150 | 150 | 112 | 128 | 130 | 130 |  | 20 | Engine problem
| 70 | Titas 50 MW Peaking PP |  | HFO | PDB | 6*8.92 | 52 | 52 | 22 | 0 | 40 | 50
| 71 | Chandpur 150 MW CCPP |  | Gas | PDB | 1*106+1*57 | 163 | 163 | 136 | 136 | 136 | 136 |  | 27 | Machine problem.
| 72 | Chandpur 200MW (Desh energy) |  | HFO | IPP | 12*18.4 | 200 | 200 | 51 | 200 | 200 | 200
| 73 | Feni 22MW PP (Doreen) |  | Gas | SIPP, PDB | 8*2.90 | 22 | 22 | 22 | 22 | 22 | 22
| 74 | Feni 11 MW PP (Doreen) |  | Gas | SIPP, REB | 4*2.90 | 11 | 11 | 10 | 9 | 11 | 11
| ** | Impoprt (Tripura) |  |  | Imported power | 0 | 160 | 160 | 68 | 80 | 60 | 78
| 75 | Jangalia 33MW PP (Summit) |  | Gas | SIPP, PDB | 4*8.73 | 33 | 33 | 33 | 33 | 33 | 33
| 76 | Jangalia 52 MW PP (Lakdanavi) |  | HFO | IPP | 6*8.92 | 52 | 52 | 8 | 25 | 8 | 43 |  | 9 | Engine problem
| 77 | Cumilla 25 MW PP (Summit) |  | Gas | SIPP, REB | 3*3.67+2*6.97 | 25 | 25 | 20 | 20 | 20 | 20 |  | 5 | Engine problem
| 78 | Daudkandi 200 MW PP (B.Trac) |  | HSD | IPP | 154*1.4 | 200 | 200 | 0 | 0 | 100 | 200
| 79 | Feni Lanka Power |  | HFO | IPP | 7*18.415+1*9.78 | 114 | 114 | 17 | 114 | 17 | 114
| 80 | Chowmuhani 113 MW |  | HFO | IPP | 12*9.78+2*3.1 | 113 | 113 | 9 | 113 | 9 | 113
| 81 | Bhairob 54.5 MW |  | HFO | IPP | 3*18.2 | 54 | 54 | 17 | 35 | 35 | 35 |  | 19 | 33 kV feeder fault
| 82 | Chandpur 115(Doreen) |  | HFO | IPP | 4*18.5+2*22.5 | 115 | 115 | 36 | 72 | 36 | 72 | 43 |  | Fuel shortage
|  | Cumilla Area Total |  |  |  |  | 3059 | 2885 | 1545 | 1920 | 1482 | 2107 | 377 | 317
| 83 | RPCL 210MW CCPP |  | Gas | IPP | 4*35+1*70 | 210 | 202 | 145 | 200 | 200 | 200
| 84 | Tangail 22 MW PP (Doreen) |  | Gas | SIPP, PDB | 8*2.90 | 22 | 22 | 22 | 22 | 22 | 22
| 85 | Jamalpur 95 MW PP(Powerpac) |  | HFO | IPP | 12*8.924 | 95 | 0 | 0 | 0 | 0 | 0 |  | 8 | Under maint.
| 86 | Sarishabari 3 MW Solar Plant |  | Solar | IPP | 1*3 | 3 | 3 | 3 | 0 | 1.6 | 0
| 87 | Mymensingh 200 MW PP (United) |  | HFO | IPP | 9.78*21 | 200 | 200 | 113 | 175 | 115 | 170 |  | 30 | Engine problem
| 88 | Jamalpur 115 MW PP (United) |  | HFO | IPP | 9.78*12 | 115 | 115 | 59 | 106 | 60 | 115
| 89 | Sutiakhali 50 MW Solar PP |  | Solar | IPP | 50 | 50 | 50 | 56 | 0 | 50 | 0
| 90 | Tangail Palli Power Gen 22 MW |  | HFO | IPP | 4*6.7 | 22 | 22 | 22 | 24 | 22 | 22
|  | Mymensingh Area Total |  |  |  |  | 717 | 614 | 420 | 527 | 470.6 | 529 | 0 | 38
| 91 | Fenchugonj CCPP Phase-1 |  | Gas | PDB | 2*32+1*33 | 97 | 70 | 43 | 43 | 43 | 43 |  | 27 | Machine problem.
| 92 | Fenchugonj CCPP Phase-2 |  | Gas | PDB | 2*35+1*35 | 104 | 90 | 42 | 42 | 42 | 42 |  | 48 | Machine problem
| 93 | Kushiara 163 MW CCPP (KP) |  | Gas | IPP | 1*109+1*54 | 163 | 163 | 110 | 110 | 110 | 110 |  | 53 | ST under maint
| 94 | Shajibazar 330 MW CCPP |  | Gas | PDB | 3*110 | 330 | 330 | 0 | 0 | 0 | 0 |  | 330 | Under maint.
| 95 | Fenchugonj 51 MW PP (Barakatullah) |  | Gas | RPP | 19*2.90 | 51 | 51 | 53 | 53 | 51 | 51
| 96 | Fenchuganj 44MW (Energyprima) |  | Gas | NENP | 12*3.3+5*2 | 50 | 50 | 47 | 42 | 44 | 44
| 97 | Hobiganj 11MW PP Cofidence-E |  | Gas | SIPP, REB | 4*2.90 | 11 | 11 | 11 | 11 | 11 | 11
| 98 | Shahjibazar GTPP Unit- 8 & 9 |  | Gas | PDB | 2*35 | 70 | 66 | 60 | 56 | 60 | 62
| 99 | Shahjibazar 86MW PP (Shahjibazar) |  | Gas | RPP | 32*2.90 | 86 | 86 | 84 | 84 | 66 | 86
| 100 | Shahjibazar 100 MW GTPP |  | Gas | PDB | 1*100 | 100 | 100 | 0 | 0 | 0 | 0 |  | 100 | Under maint.
| 101 | Sylhet 225 MW CCPP |  | Gas | PDB | 1*142+1*89 | 231 | 231 | 140 | 140 | 140 | 140 |  | 89 | ST under maint
| 102 | Sylhet 20 MW GTPP |  | Gas | PDB | 1*20 | 20 | 20 | 0 | 0 | 0 | 0
| 103 | Sylhet 50MW PP (EPL) |  | Gas | NENP | 27*2 | 50 | 50 | 23 | 31 | 30 | 30
| 104 | Shahjahanulla 25 MW PP |  | Gas | SIPP, REB | 3*9.34 | 25 | 25 | 8 | 23 | 24 | 24 | 1 |  | Gas shortage
| 105 | Bibiana-II 341 MW CCPP (Summit) |  | Gas | IPP | 1*222+1*119 | 341 | 341 | 0 | 0 | 0 | 0 |  | 341 | Under maint.
| 106 | Bibiyana-III 400 MW CCPP |  | Gas | PDB | 400 MW | 400 | 400 | 0 | 280 | 280 | 280 |  | 120 | ST Under maint.
| 107 | Sylhet 10MW PP (Desh) |  | Gas | RPP | 6*1.95 | 10 | 10 | 10 | 10 | 10 | 10
| 108 | Bibiyana South 400 MW |  | Gas | PDB | 400 MW | 383 | 383 | 200 | 260 | 260 | 260 |  | 123 | ST Under maint.
|  | Sylhet Area Total |  |  |  |  | 2522 | 2477 | 831 | 1185 | 1171 | 1193 | 1 | 1231
| 109 | Bheramara GTPP Unit-3 |  | HSD | PDB | 1*20 | 20 | 16 | 0 | 0 | 0 | 0
| ** | Bheramara (HVDC ) |  | 0 | Imported power | 2*500 | 1000 | 1000 | 492 | 484 | 496 | 496
| 110 | Khulna 115 PP MW (KPCL-2) |  | HFO | NENP | 7*17 | 115 | 115 | 16 | 42 | 0 | 49 | 66 |  | Fuel shortage
| 111 | Faridpur 50 MW Peaking PP |  | HFO | PDB | 8*6.89 | 54 | 54 | 0 | 0 | 30 | 42 |  | 12 | Engine problem
| 112 | Khulna 225 MW CCPP |  | HSD | NWPGCL | 1*150+1*75 | 230 | 230 | 0 | 0 | 220 | 220
| 113 | Gopalganj 100 MW Peaking PP |  | HFO | PDB | 16*6.98 | 109 | 109 | 0 | 0 | 0 | 60 |  | 49 | Engine problem
| 114 | Bheramara 410 MW CCPP |  | Gas | NWPGCL | 1*278+1*132 | 410 | 410 | 370 | 395 | 380 | 390 | 20
| 115 | Noapara 40 MW PP (Khanjahan Ali) |  | HFO | NENP | 5*8.5 | 40 | 40 | 0 | 8 | 0 | 8 | 32 |  | Fuel shortage
| 116 | Noapara 100 MW PP (Bangla Trac) |  | HSD | IPP | 70*1.4 | 100 | 100 | 0 | 0 | 50 | 100
| 117 | Rupsha 105 MW PP (Orion rupsha) |  | HFO | IPP | 6*18.445 | 105 | 105 | 0 | 46 | 90 | 90 |  | 15 | Engine problem
| 118 | Madhumati 100 MW PP |  | HFO | NWPGCL | 6*18 | 105 | 105 | 32 | 0 | 105 | 105
| 119 | Mongla Orion 100 MW Solar PP |  | Solar | IPP | 100 | 100 | 100 | 53 | 0 | 100 | 0
|  | Khulna 330 MW CCPP (OIL) |  | Gas/HSD | BPDB | 1*220+1*110 | 330 | 0 | 0 | 0 | 0 | 0 |  |  | On test.
|  | Khulna Area Total |  |  |  |  | 2718 | 2384 | 963 | 975 | 1471 | 1560 | 118 | 76
| 120 | Barisal 110 MW PP (Summit ) |  | HFO | IPP | 7*17.076 | 110 | 110 | 32 | 32 | 64 | 110
| 121 | Bhola 33 MW PP (Venture) |  | Gas | NENP | 1*34.50 | 40 | 40 | 23 | 34 | 21 | 31 |  | 9 | Engine problem
| 122 | Bhola 225 MW CCPP |  | Gas | PDB | 2*63+1*68 | 194 | 194 | 64 | 63 | 65 | 65 | 129 |  | Gas shortage
|  | Bhola 95 MW PP (Aggreko) |  | Gas | QRPP | 96*1.10 | 0 | 0 | 0 | 0 | 0 | 0 |  |  | Contract Expired |  | From 18-3-2022
| 123 | Payra 1320 MW |  | Coal | BCPCL | 2*622 | 1244 | 1244 | 690 | 1060 | 1100 | 1100 |  |  | Line O/L
| 124 | Bhola Nutan Biddut BD LTD |  | Gas | IPP | 220 | 220 | 220 | 222 | 221 | 220 | 220
| 125 | United Payra Power Ltd. |  | HFO | IPP | 8*18.5+1*9.5 | 150 | 150 | 17 | 0 | 17 | 134 |  |  | Line O/L
|  | Barisal Area Total |  |  |  |  | 1958 | 1958 | 1048 | 1410 | 1487 | 1660 | 129 | 9
| 126 | Baghabari 71 MW GTPP |  | Gas | PDB | 1*71 | 71 | 71 | 0 | 30 | 30 | 0 | 71 |  | Gas shortage
|  | Baghabari 100 MW GTPP |  | Gas | PDB | 1*100 | 100 | 100 | 80 | 0 | 0 | 0 | 100 |  | Gas shortage
| 127 | Baghabari 50 MW Peaking PP |  | HFO | PDB | 6*8.9 | 52 | 52 | 0 | 0 | 24 | 34 |  | 18 | Engine problem
| 128 | Bera 70 MW Peaking PP |  | HFO | PDB | 9*8.29 | 71 | 71 | 0 | 0 | 16 | 30 |  | 41 | Engine problem
| 129 | Amnura 50 MW PP(Sinha) |  | HFO | QRPP | 7*7.79 | 50 | 0 | 0 | 0 | 0 | 0 |  |  | Contract Expired
| 130 | Katakhali 50 MW PP (Northern) |  | HFO | QRPP | 6*8.9 | 50 | 50 | 8 | 16 | 34 | 34 |  | 16 | Engine problem
| 131 | Katakhali 50 MW Peaking PP |  | HFO | PDB | 6*8.7 | 50 | 50 | 0 | 0 | 16 | 32 |  | 18 | Engine problem
| 132 | Sirajgonj 225MW CCPP Unit-1 |  | Gas/HSD | NWPGCL | 1*150+1*75 | 210 | 210 | 14 | 196 | 170 | 170 |  | 40 | Machine problem
| 133 | Sirajgonj 225MW CCPP Unit-2 |  | Gas/HSD | NWPGCL | 1*150+1*75 | 220 | 220 | 191 | 209 | 210 | 210
| 134 | Sirajgonj 225MW CCPP Unit-3 |  | Gas/HSD | NWPGCL | 1*141 | 220 | 220 | 195 | 207 | 210 | 211
| 135 | Sirajgonj 400 MW CCPP Unit-4 |  | Gas/HSD | SNWPGCL | 1*282+1*132 | 414 | 414 | 325 | 414 | 414 | 414
| 136 | Santahar 50 MW Peaking PP |  | HFO | PDB | 6*8.7 | 50 | 50 | 0 | 36 | 0 | 30 |  | 20 | Engine problem
| 137 | Bogra 22 MW PP (GBB) |  | Gas | RPP | 6*4 | 22 | 22 | 16 | 19 | 22 | 22
| 138 | Bogura 20 MW PP (Energyprima) |  | Gas | NENP | 5*3.3+5*2 | 20 | 0 | 0 | 0 | 0 | 0 |  |  | Contract Expired
| 139 | Ullapara 11 MW PP (Summit) |  | Gas | SIPP, REB | 4*2.90 | 11 | 11 | 11 | 11 | 11 | 11
| 140 | Natore 52 MW PP (Rajlanka) |  | HFO | IPP | 6*8.92 | 52 | 52 | 8 | 52 | 8 | 52
| 141 | Chapainawabganj 100 MW Peaking PP |  | HFO | PDB | 12*8.924 | 104 | 104 | 0 | 87 | 85 | 88 |  | 16 | Engine problem
| 142 | Baghabari 200 MW PP (Paramount) |  | HSD | IPP | 135*1.6 | 200 | 200 | 0 | 0 | 170 | 180 |  | 20 | Engine problem
| 143 | Bagura 113 MW PP (Confidence)-2 |  | HFO | IPP | 6*18.55+7.2 | 113 | 113 | 94 | 113 | 94 | 113
| 144 | Confidence Power Bogura Unit-1 113 MW |  | HFO | IPP | 6*18.55 | 113 | 113 | 113 | 113 | 113 | 113
| 145 | Sirajgonj 6.55 MW Solar |  | Solar | NWPGCL | 1*6 | 6 | 6 | 2 | 0 | 6 | 0
|  | Rajshahi Area Total |  |  |  |  | 2199 | 2129 | 1057 | 1503 | 1633 | 1744 | 171 | 189
| 146 | Barapukuria TPP Unit-1 |  | Coal | PDB | 1*125 | 125 | 85 | 0 | 0 | 0 | 0 | 85 |  | Coal Shortage
|  | Barapukuria TPP Unit-2 |  | Coal | PDB | 1*125 | 125 | 85 | 0 | 0 | 0 | 0 | 85 |  | Under maint
| 147 | Barapukuria 275 MW TPP Unit-3 |  | Coal | PDB | 1*275 | 274 | 274 | 199 | 200 | 200 | 200 | 74 |  | Coal Shortage
| 148 | Rangpur 20 MW GTPP |  | HSD | PDB | 1*20 | 20 | 20 | 0 | 0 | 15 | 15
| 149 | Saidpur 20 MW GTPP |  | HSD | PDB | 1*20 | 20 | 20 | 0 | 0 | 0 | 10
| 150 | Rangpur 113 MW PP (Confidence) |  | HFO | IPP | 9*6.984+7*7.015+3.15*2 | 113 | 113 | 61 | 100 | 70 | 100 |  | 13 | Engine problem
| 151 | Sympa Solar Power 8MW |  | Solar | IPP | 8 MW | 8 | 8 | 7 | 0 | 8 | 0
| 152 | Energypac Power Venture Thakurgaon Ltd. |  | HFO | IPP | 115 | 115 | 115 | 0 | 109 | 50 | 113
|  | Rangpur Area Total |  |  |  |  | 800 | 720 | 267 | 409 | 343 | 438 | 244 | 13
|  | Total |  |  |  |  | 22678 | 21396 | 9713 | 12181 | 13430.6 | 15107 | 1852 | 3437
|  | Usable load at Substation end after deducting Auxiliary use & Transmission loss | [6 empty] | 9353.7841 | 11730.51 | 12933.896 | 14548.2977
| A. |  | 2022-07-12 | (Yesterday) |  |  |  |  | Tuesday
| 1 | Highest Generation : |  |  | 12319 | MW at | 23:00 | hrs | 11 Evening Peak Hour : | [5 empty] | 21:00 | hrs.
| 2 | Minimum Generation : |  |  | 9101 | MW at | 9:00 | hrs | 12 Max. Demand (Generation end) at evening peak hour : | [5 empty] | 12181 | MW
| 3 | Day peak Generation : |  |  | 9713 | MW at | 12:00 | hrs | 13 Max. Demand (Substation end) at evening peak hour : | [5 empty] | 11730.51 | MW
| 4 | Evening peak Generation : |  |  | 12181 | MW at | 21:00 | hrs | 14 Load Shed (Substation end) at evening peak hour : | [5 empty] | 0 | MW
| 5 | Total Energy Generation : |  | 255.2366 | MKWHr | By Solar | 1.6223 | MKWHr | 15. Area wise Demand (S/S end), Supply (S/S end) & | [5 empty] | 16. Hourly Load Shed during
|  | By Gas : | 151.8431 | MKWHr |  | By Oil: | 60.9286 | MKWHr | Load Shed (S/S end) at Evening peak hour in MW : | [5 empty] | Evening Peak hours :
|  | By Coal : | 24.3702 | MKWHr |  | By Hydro: | 2.9012 | MKWHr | Area | Demand | Supply |  | Loadshed |  | Time |  | Loadshed
| 6 | Generation Shortfall : |  | For Fuel Limitation = |  |  | 1852 | MW | Dhaka | 3233.53 | 3233.53 |  | 0
|  |  |  | For Plants S/D or M/C prob = |  |  | 3437 | MW | Chittagong | 1114.7 | 1114.7 |  | 0 |  | 18:00 |  | 0
|  |  |  | Total = |  |  | 5289 | MW | Khulna | 1604 | 1604 |  | 0 |  | 18:30 |  | 0
| 7 | Total Gas Supplied : |  |  | 1234.43 | MMCFD |  |  | Rajshahi | 1449.4 | 1449.4 |  | 0 |  | 19:00 |  | 0
| 8 | Fuel Cost : | i) Gas : | Taka | 181829003.464 | ii) Oil : | Taka | 782991277.98 | Comilla | 1350 | 1350 |  | 0 |  | 19:30 |  | 0
|  |  | iii) Coal : |  | 201567726 | Total | Taka | 1166388007.444 | Mymensingh | 1111 | 1111 |  | 0 |  | 20:00 |  | 0
| 9 | Power flow through E-W Interconnectors : |  | Taka |  | i) Energy | 14653.471 | MKWHr. | Sylhet | 569 | 569 |  | 0 |  | 21:00 |  | 0
|  | ii) During Peak Demand : |  |  | -248 | MW (E to W) at | 21:00 | hrs | Barisal | 396.88 | 396.88 |  | 0 |  | 22:00 |  | 0
|  | iii) Maximum : |  |  | -386 | MW at | 1:00 | hrs | Rangpur | 902 | 902 |  | 0 |  | 23:00 |  | 0
| 10 | Maximum Temperature in Dhaka was |  |  |  | 34° C |  |  | Total | 11730.51 | 11730.51 |  | 0
| B. |  | 2022-07-13 | (Today) |  |  |  | Wednesday |  |  | Probable max. temperature in Dhaka |  |  | 35.7° C
Forecast
| 1 | Maximum Demand* Evening (Generation end) |  |  |  | 13000 | MW |  | 6 Total Load Shed forecast (Substation end) : |  |  |  |  | 0 | MW
| 2 | Maximum Generation (Generation end) |  |  |  | 15107 | MW |  | 7 Area wise Load Shed forecast (Substation end) :
| 3 | Maximum Demand* Day (Generation end) |  |  |  | 10500 | MW
| 4 | Reserve(Generation end) |  |  |  | 2107 | MW |  | Dhaka | Chittagong | Khulna | Rajshahi | Comilla | Mymensingh | Sylhet | Barisal | Rangpur
| 5 | Total Energy Generation |  |  |  | 269.3462 | MKWHr |  | MW | MW | MW | MW | MW | MW | MW | MW | MW
| 6 | Actual Minimum Generation up to 8:00 hrs. |  |  |  | 9446 | MW at | 8:00 | 0 | 0 | 0 | 0 | 0 | 0 | 0 | 0 | 0
| * Import Through HVDC C/B Interconnector : |  |  |  |  | i) Energy | 11.8625 | MKWHr. | ii) HVDC Flow at Peak Time |  | 484 | MW at | 21:00 | hrs.
| * Import Through Comilla C/B Interconnector : |  |  |  |  | i) Energy | 1.7088 | MKWHr. | iii) Maximum HVDC Flow : |  | 493 | MW at | 2:00 | hrs.
*Cost for HVDC, Tripura & Solar energy is not usually included in the total fuel cost.
| Water Level of Kaptai Lake at 06:00 hr (ft): |  |  |  |  | (a) Yesterday : | 90.68 |  | (b) Today: | 90.86 |  | (c) Rule Curve: |  | 85.92
.
[5 empty] | Sub Divisional Engineer | [6 empty] | Executive Engineer
[5 empty] | Network Operation Division | [6 empty] | Network Operation Division

## YesterdayGen
2022-07-12
Plant Name | Ghorasal TPP (Unit-1&2) | Ghorasal Repowered CCPP:Unit-3 (GT | Ghorasal Repowered CCPP Unit-4 | Ghorasal TPP Unit-5 | Ghorasal 365 MW CCPP Unit-7 | Ghorashal 108MW PP (Regent) | Ghorashal 78.5 MW PP(MAX) | Haripur 412 MW CCPP | Haripur 360MW CCPP(HPL) | Plant Removed | Haripur GTPP | Meghnaghat 450 MW CCPP(MPL) | Meghnaghat CCPP(Summit) | Meghnaghat 100 MW(IEL) | Madanganj 102 PP(Summit) | Madanganj-55 MW PP(Summit) | Siddhirganj 335 MW CCPP | 210 MW Siddhirgonj TPP | Siddhirgonj 2*120 MW GTPP | Siddhirganj 100 PP(Dutch Bangla) | Gagnagar 102 MW PP (Digital Power) | Kodda 150MW PP | Keraniganj 100 MW PP (Powerpac) | Bosila 108MW PP(CLC) | Pagla (DPA ) | Katpotti 52 MW PP (Sinha) | Kamalaghat 54 MW PP(Banco Energy) | Manikganj 55 MW PP (Northern) | Nababganj 55 MW PP (Southern power ) | Narshingdi 22 MW PP (Doreen) | Summit Ashulia | Summit Madhabdi | Maona 33 MW PP(Summit) | Rupganj 33 MW PP(Summit) | Gazipur 52 MW PP | Tongi 80 MW GTPP | Karnaphuli Hydro PP Unit-1, 2 & 3 | Karnaphuli Hydro PP Unit-4 & 5 | Chattogram TPP-1 | Chattogram TPP-2 | Raozan 25 MW PP | Sikalbaha 225MW CCPP (Gas) | Sikalbaha 225MW CCPP(Oil) | Sikalbaha 150MW GTPP | Sikalbaha 150MW GTPP(Oil) | Plant Removed | Tangail Palli Power Gen 22 MW | Hathazari 100 MW peaking PP | Dohazari -Kalaish 100 MW Peaking | Juldah 100 MW Unit-1 (Acorn) | Chattogram 108 MW PP (ECPV) | Patenga 50MW PP (Baraka) | Barabkunda 22 MW PP (Regent) | Malancha, Ctg. EPZ (United) | Ashuganj TPP Unit- 3 | Ashuganj TPP Unit- 4 | Ashuganj TPP Unit- 5 | Ashuganj 450 MW CCPP(North) | Ashuganj 450 MW CCPP(South) | Ashuganj 225 MW CCPP | Ashuganj 195MW PP (APSCL-United) | Chandpur 150 MW CCPP | Ashuganj 50 MW PP | Ashuganj 55 MW PP (Precision) | Ashuganj 53MW PP (United) | Ashuganj 51 MW PP (Midland) | B.Baria (Aggreko) 85MW | Titas 50 MW Peaking PP | Jangalia 52 MW PP (Lakdanavi) | Feni 22MW PP (Doreen) | Feni 11 MW PP (Doreen) | Jangalia 33MW PP (Summit) | Cumilla 25 MW PP (Summit) | Impoprt (Tripura) | RPCL 210MW CCPP | Jamalpur 95 MW PP(Powerpac) | Tangail 22 MW PP (Doreen) | Sarishabari 3 MW Solar Plant | Fenchugonj CCPP Phase-1 | Fenchugonj CCPP Phase-2 | Fenchugonj 51 MW PP (Barakatullah) | Fenchuganj 44MW (Energyprima) | Kushiara 163 MW CCPP (KP) | Shajibazar 330 MW CCPP | Shahjibazar GTPP Unit- 8 & 9 | Shahjibazar 86MW PP (Shahjibazar) | Shahjibazar 50MW PP (EPL) | Sylhet 225 MW CCPP | Sylhet 20 MW GTPP | Sylhet 50MW PP (EPL) | Sylhet 10MW PP (Desh) | Bibiana-II 341 MW CCPP (Summit) | Shahjahanulla 25 MW PP | Hobiganj 11MW PP Cofidence-E | Daudkandi 200 MW PP (B.Trac) | Kodda 300 MW PP Unit-2 (Summit) | Keranigonj 300 MW PP (APR) | Bramhangoan 100 MW PP (Aggreko) | Mymensingh 200 MW PP (United) | Aurahati 100MW PP (Aggreko) | Kodda 149 MW PP Unit-1 (Summit) | Teknaf 20MW PP (Solartech) | Juldah 100 MW PP Unit-3 (Acorn) | Chandpur 200MW (Desh energy) | Ashuganj 150MW PP (Midland) | Bibiyana-III 400 MW CCPP | Jamalpur 115 MW PP (United) | Gazipur 100 MW PP | Sikalbaha 105 MW PP (Baraka Sikalbaha) | Kaptai 7 MW Solar PP | Anwara 300 MW PP (United) | Jodiac Power | Karnaphuli Power Ltd. | Feni Lanka Power | Chowmuhani 113 MW | Juldah unit-2 (Acorn) | Bibiyana South 400 MW | Meghnaghat 104 MW PP (OPCL) | Sutiakhali 50 MW Solar PP | Manikgonj 162MW PP(MPGL) | Anlima Energy Ltd. | Shahjibazar 100 MW GTPP | Bhairob 54.5 MW | Spectra Solar Plant Ltd. | Chandpur 115(Doreen) | Kanchan Purbachal Power Generation Ltd. | Ashuganj 420 MW CCPP(East) | EasternBlank | Bheramara (HVDC ) | Bheramara GTPP Unit-3 | Bheramara 410 MW CCPP | Khulna 115 MW PP (KPCL-1 & 3) | Khulna 115 PP MW (KPCL-2) | Khulna 225 MW CCPP | Khulna 60MW | Khulna (Aggreeco) 55MW | Faridpur 50 MW Peaking PP | Gopalganj 100 MW Peaking PP | Noapara 40 MW PP (Khanjahan Ali) | Bhola 225 MW CCPP | Bhola 33 MW PP (Venture) | Barisal 110 MW PP (Summit ) | Barisal GT PP Unit-1& 2 | Baghabari 100 MW GTPP | Baghabari 71 MW GTPP | Baghabari 50 MW Peaking PP | Bera 70 MW Peaking PP | Chapainawabganj 100 MW Peaking PP | Amnura 50 MW PP(Sinha) | Katakhali 50 MW PP (Northern) | Katakhali 50 MW Peaking PP | Natore 52 MW PP (Rajlanka) | Santahar 50 MW Peaking PP | Bogra 22 MW PP (GBB) | Bogura 20 MW PP (Energyprima) | Ullapara 11 MW PP (Summit) | Barapukuria TPP Unit-1 | Barapukuria TPP Unit-2 | Barapukuria 275 MW TPP Unit-3 | Rangpur 20 MW GTPP | Saidpur 20 MW GTPP | Sirajgonj 225MW CCPP Unit-1 (Gas) | Sirajgonj 225MW CCPP Unit-1(Oil) | Sirajgonj 225 MW CCPP Unit-2 (Gas) | Sirajgonj 225 MW CCPP Unit-2 (Oil) | Bhola 95 MW PP (Aggreko) | Noapara 100 MW PP (Bangla Trac) | Sirajgonj 225MW CCPP Unit-3 (Gas) | Sirajgonj 225MW CCPP Unit-3 (Oil) | Sirajgonj 400 MW CCPP Unit-4 | Rupsha 105 MW PP (Orion rupsha) | Baghabari 200 MW PP (Paramount) | Bagura 113 MW PP (Confidence)-2 | Madhumati 100 MW PP | Rangpur 113 MW PP (Confidence) | Sirajgonj 400MW CCPP Unit-4 (Oil) | Sympa Solar Power 8MW | Confidence Power Bogura Unit-1 113 MW | Payra 1320 MW | Bhola Nutan Biddut BD LTD (GAS) | Bhola Nutan Biddut BD LTD (OIL) | United Payra Power Ltd. | Sirajgonj 6.55 MW Solar | Mongla Orion 100 MW Solar PP | Energypac Power Venture Thakurgaon Ltd. | Khulna 330 MW CCPP (OIL) | Khulna 330 MW CCPP (GAS) | WesternBlank | Eastern Grid Total | Western Grid Total | Total (MW) | Gas (Public) | HVDC | Gas (Private) | HSD (Private) | HFO (Private) | Coal | Hydro | HSD (Public) | HFO (Public) | Tripura | Solar | Shortage | Water Level
1:00 | 0 | 0 | 0 | 180 | 300 | 93 | 0 | 414 | 332 |  | 0 | 280 | 0 | 75 | 0 | 55 | 300 | 0 | 185 | 90 | 94 | 32 | 0 | 0 | 0 | 0 | 54 | 17 | 35 | 15 | 25 | 10 | 25 | 24 | 50 | 0 | 82 | 35 | 100 | 0 | 25 | 0 | 0 | 0 | 0 |  | 22 | 0 | 17 | 55 | 55 | 43 | 21 | 42 | 0 | 0 | 0 | 280 | 265 | 209 | 8 | 138 | 32 | 49 | 0 | 51 | 0 | 0 | 43 | 22 | 10 | 33 | 20 | 74 | 209 | 0 | 22 | 0 | 43 | 42 | 50 | 37 | 110 | 0 | 61 | 84 | 0 | 140 | 0 | 0 | 10 | 0 | 8 | 11 | 0 | 275 | 0 | 0 | 114 | 0 | 149 | 0 | 90 | 100 | 125 | 0 | 60 | 105 | 68 | 0 | 100 | 54 | 110 | 17 | 18 | 93 | 260 | 104 | 0 | 17 | 108 | 0 | 19 | 0 | 38 | 55 | 0 |  | 492 | 0 | 350 | 0 | 16 | 0 | 0 | 0 | 0 | 0 | 0 | 0 | 35 | 110 | 0 | 100 | 0 | 24 | 0 | 88 | 0 | 25 | 16 | 52 | 0 | 22 | 0 | 11 | 0 | 0 | 200 | 0 | 0 | 144 | 0 | 214 | 0 | 0 | 0 | 212 | 0 | 357 | 75 | 0 | 94 | 105 | 85 | 0 | 0 | 113 | 680 | 225 | 0 | 137 | 0 | 0 | 108 | 0 | 0 |  | 7322 | 4090 | 11412 | 4435 | 492 | 1785 | 0 | 3452 | 880 | 117 | 0 | 177 | 74 | 0 | 0 | 90.68
2:00 | 0 | 0 | 0 | 180 | 300 | 93 | 0 | 416 | 332 |  | 0 | 280 | 0 | 79 | 0 | 55 | 270 | 0 | 125 | 91 | 94 | 16 | 0 | 0 | 0 | 0 | 17 | 17 | 35 | 0 | 25 | 10 | 25 | 24 | 50 | 0 | 81 | 35 | 100 | 0 | 25 | 0 | 0 | 0 | 0 |  | 22 | 0 | 17 | 55 | 67 | 42 | 21 | 42 | 0 | 0 | 0 | 290 | 275 | 206 | 8 | 136 | 32 | 52 | 0 | 51 | 0 | 0 | 8 | 22 | 10 | 33 | 20 | 74 | 209 | 0 | 22 | 0 | 43 | 42 | 50 | 39 | 110 | 0 | 62 | 84 | 0 | 140 | 0 | 0 | 10 | 0 | 8 | 11 | 0 | 275 | 0 | 0 | 114 | 0 | 149 | 0 | 90 | 51 | 122 | 0 | 59 | 105 | 58 | 0 | 95 | 54 | 110 | 17 | 0 | 100 | 260 | 104 | 0 | 15 | 108 | 0 | 35 | 0 | 35 | 55 | 0 |  | 493 | 0 | 360 | 0 | 16 | 0 | 0 | 0 | 0 | 0 | 0 | 65 | 34 | 110 | 0 | 100 | 0 | 24 | 0 | 56 | 0 | 25 | 0 | 8 | 0 | 22 | 0 | 11 | 0 | 0 | 200 | 0 | 0 | 144 | 0 | 213 | 0 | 0 | 0 | 214 | 0 | 354 | 0 | 0 | 94 | 105 | 68 | 0 | 0 | 113 | 680 | 225 | 0 | 137 | 0 | 0 | 108 | 0 | 0 |  | 7099 | 3979 | 11078 | 4424 | 493 | 1786 | 0 | 3192 | 880 | 116 | 0 | 113 | 74 | 0 | 0 | 90.68
3:00 | 0 | 0 | 0 | 180 | 300 | 93 | 0 | 413 | 332 |  | 0 | 280 | 0 | 78 | 0 | 41 | 270 | 0 | 125 | 91 | 82 | 0 | 0 | 0 | 0 | 0 | 0 | 17 | 35 | 0 | 25 | 10 | 25 | 24 | 24 | 0 | 81 | 35 | 100 | 0 | 25 | 0 | 0 | 0 | 0 |  | 22 | 0 | 17 | 55 | 73 | 45 | 21 | 42 | 0 | 0 | 0 | 285 | 275 | 206 | 8 | 136 | 32 | 51 | 0 | 51 | 0 | 0 | 8 | 22 | 10 | 33 | 20 | 70 | 208 | 0 | 22 | 0 | 43 | 42 | 53 | 49 | 110 | 0 | 61 | 84 | 0 | 140 | 0 | 0 | 10 | 0 | 8 | 11 | 0 | 275 | 0 | 0 | 114 | 0 | 131 | 0 | 90 | 51 | 127 | 0 | 59 | 70 | 87 | 0 | 95 | 54 | 110 | 17 | 0 | 100 | 260 | 104 | 0 | 15 | 108 | 0 | 35 | 0 | 36 | 55 | 0 |  | 492 | 0 | 360 | 0 | 16 | 0 | 0 | 0 | 0 | 0 | 0 | 65 | 31 | 110 | 0 | 100 | 0 | 0 | 0 | 25 | 0 | 0 | 0 | 8 | 0 | 22 | 0 | 11 | 0 | 0 | 200 | 0 | 0 | 144 | 0 | 180 | 0 | 0 | 0 | 213 | 0 | 355 | 0 | 0 | 94 | 67 | 68 | 0 | 0 | 113 | 680 | 225 | 0 | 137 | 0 | 0 | 108 | 0 | 0 |  | 7002 | 3824 | 10826 | 4380 | 492 | 1796 | 0 | 3050 | 880 | 116 | 0 | 42 | 70 | 0 | 0 | 90.68
4:00 | 0 | 0 | 0 | 180 | 300 | 93 | 0 | 410 | 332 |  | 0 | 280 | 0 | 78 | 0 | 15 | 334 | 0 | 197 | 48 | 0 | 0 | 0 | 0 | 0 | 0 | 0 | 17 | 35 | 0 | 25 | 10 | 25 | 24 | 24 | 0 | 82 | 35 | 100 | 0 | 25 | 0 | 0 | 0 | 0 |  | 22 | 0 | 17 | 55 | 74 | 44 | 21 | 42 | 0 | 0 | 0 | 315 | 305 | 206 | 8 | 137 | 30 | 52 | 0 | 51 | 0 | 0 | 8 | 22 | 10 | 33 | 20 | 70 | 207 | 0 | 22 | 0 | 43 | 42 | 53 | 49 | 110 | 0 | 61 | 84 | 0 | 140 | 0 | 0 | 10 | 0 | 8 | 11 | 0 | 190 | 0 | 0 | 114 | 0 | 50 | 0 | 90 | 51 | 130 | 0 | 59 | 7 | 87 | 0 | 48 | 54 | 110 | 17 | 0 | 100 | 260 | 104 | 0 | 17 | 108 | 0 | 35 | 0 | 35 | 55 | 0 |  | 493 | 0 | 395 | 0 | 16 | 0 | 0 | 0 | 0 | 0 | 0 | 65 | 29 | 110 | 0 | 100 | 0 | 0 | 0 | 0 | 0 | 0 | 0 | 8 | 0 | 22 | 0 | 11 | 0 | 0 | 200 | 0 | 0 | 144 | 0 | 180 | 0 | 0 | 0 | 212 | 0 | 415 | 0 | 0 | 94 | 32 | 68 | 0 | 0 | 113 | 660 | 220 | 0 | 100 | 0 | 0 | 72 | 0 | 0 |  | 6772 | 3759 | 10531 | 4605 | 493 | 1850 | 0 | 2519 | 860 | 117 | 0 | 17 | 70 | 0 | 0 | 90.68
5:00 | 0 | 0 | 0 | 180 | 300 | 93 | 0 | 412 | 332 |  | 0 | 280 | 0 | 79 | 0 | 15 | 335 | 0 | 193 | 0 | 0 | 0 | 0 | 0 | 0 | 0 | 0 | 17 | 35 | 0 | 25 | 10 | 25 | 24 | 24 | 0 | 84 | 35 | 100 | 0 | 25 | 0 | 0 | 0 | 0 |  | 22 | 0 | 17 | 55 | 73 | 45 | 21 | 42 | 0 | 0 | 0 | 280 | 265 | 209 | 8 | 136 | 30 | 52 | 0 | 51 | 0 | 0 | 8 | 22 | 10 | 33 | 20 | 64 | 208 | 0 | 22 | 0 | 43 | 42 | 53 | 49 | 110 | 0 | 62 | 84 | 0 | 140 | 0 | 0 | 10 | 0 | 8 | 11 | 0 | 190 | 0 | 0 | 114 | 0 | 17 | 0 | 90 | 51 | 132 | 0 | 59 | 70 | 87 | 0 | 15 | 54 | 110 | 17 | 0 | 100 | 260 | 104 | 0 | 17 | 108 | 0 | 35 | 0 | 36 | 55 | 0 |  | 493 | 0 | 355 | 0 | 16 | 0 | 0 | 0 | 0 | 0 | 0 | 65 | 28 | 110 | 0 | 100 | 0 | 0 | 0 | 0 | 0 | 0 | 0 | 8 | 0 | 22 | 0 | 11 | 0 | 0 | 200 | 0 | 0 | 144 | 0 | 212 | 0 | 0 | 0 | 212 | 0 | 381 | 0 | 0 | 94 | 32 | 68 | 0 | 0 | 113 | 600 | 228 | 0 | 100 | 0 | 0 | 72 | 0 | 0 |  | 6649 | 3664 | 10313 | 4525 | 493 | 1823 | 0 | 2472 | 800 | 119 | 0 | 17 | 64 | 0 | 0 | 90.68
6:00 | 0 | 0 | 0 | 180 | 300 | 93 | 0 | 418 | 331 |  | 0 | 290 | 0 | 78 | 0 | 15 | 307 | 0 | 135 | 0 | 0 | 0 | 0 | 0 | 0 | 0 | 0 | 17 | 35 | 15 | 25 | 10 | 25 | 24 | 24 | 0 | 84 | 35 | 100 | 0 | 8 | 0 | 0 | 0 | 0 |  | 22 | 0 | 0 | 10 | 18 | 45 | 0 | 42 | 0 | 0 | 0 | 280 | 265 | 208 | 8 | 136 | 30 | 51 | 0 | 51 | 0 | 0 | 8 | 22 | 10 | 33 | 20 | 62 | 209 | 0 | 22 | 0 | 43 | 42 | 53 | 49 | 110 | 0 | 61 | 84 | 0 | 140 | 0 | 0 | 10 | 0 | 8 | 11 | 0 | 95 | 0 | 0 | 114 | 0 | 17 | 1 | 30 | 51 | 60 | 0 | 59 | 70 | 17 | 0 | 15 | 54 | 51 | 17 | 1 | 100 | 260 | 70 | 2 | 17 | 108 | 0 | 35 | 1 | 36 | 55 | 0 |  | 493 | 0 | 355 | 0 | 16 | 0 | 0 | 0 | 0 | 0 | 0 | 65 | 23 | 110 | 0 | 100 | 0 | 0 | 0 | 0 | 0 | 0 | 0 | 8 | 0 | 22 | 0 | 11 | 0 | 0 | 200 | 0 | 0 | 120 | 0 | 216 | 0 | 0 | 0 | 214 | 0 | 331 | 0 | 0 | 94 | 32 | 68 | 0 | 0 | 113 | 622 | 228 | 0 | 100 | 0 | 2 | 34 | 0 | 0 |  | 6048 | 3577 | 9625 | 4420 | 493 | 1776 | 0 | 1927 | 822 | 119 | 0 | 0 | 62 | 6 | 0 | 90.68
7:00 | 0 | 0 | 0 | 180 | 300 | 93 | 0 | 415 | 331 |  | 0 | 290 | 0 | 78 | 0 | 15 | 280 | 0 | 91 | 0 | 0 | 0 | 0 | 0 | 0 | 0 | 0 | 17 | 0 | 15 | 25 | 10 | 25 | 24 | 24 | 0 | 85 | 35 | 100 | 0 | 8 | 0 | 0 | 0 | 0 |  | 22 | 0 | 0 | 10 | 10 | 45 | 18 | 42 | 0 | 0 | 0 | 280 | 270 | 210 | 8 | 137 | 30 | 51 | 0 | 51 | 0 | 0 | 8 | 22 | 10 | 33 | 20 | 64 | 127 | 0 | 22 | 1 | 43 | 42 | 53 | 49 | 110 | 0 | 62 | 84 | 0 | 140 | 0 | 0 | 10 | 0 | 8 | 11 | 0 | 95 | 0 | 0 | 114 | 0 | 17 | 5 | 30 | 51 | 60 | 0 | 59 | 70 | 17 | 1 | 15 | 54 | 51 | 17 | 8 | 100 | 260 | 17 | 7 | 17 | 90 | 0 | 35 | 6 | 36 | 55 | 0 |  | 493 | 0 | 325 | 0 | 16 | 0 | 0 | 0 | 0 | 0 | 0 | 65 | 24 | 110 | 0 | 100 | 0 | 0 | 0 | 0 | 0 | 0 | 0 | 8 | 0 | 22 | 0 | 11 | 0 | 0 | 200 | 0 | 0 | 119 | 0 | 215 | 0 | 0 | 0 | 213 | 0 | 301 | 0 | 0 | 94 | 32 | 68 | 0 | 1 | 113 | 622 | 223 | 0 | 100 | 0 | 15 | 34 | 0 | 0 |  | 5831 | 3524 | 9355 | 4258 | 493 | 1742 | 0 | 1820 | 822 | 120 | 0 | 0 | 64 | 36 | 0 | 90.68
8:00 | 0 | 0 | 0 | 180 | 300 | 92 | 0 | 415 | 332 |  | 0 | 300 | 0 | 78 | 0 | 15 | 260 | 0 | 95 | 0 | 0 | 0 | 0 | 0 | 0 | 0 | 0 | 17 | 0 | 15 | 25 | 10 | 25 | 24 | 24 | 0 | 85 | 35 | 100 | 0 | 8 | 0 | 0 | 0 | 0 |  | 22 | 0 | 0 | 10 | 12 | 45 | 18 | 42 | 0 | 0 | 0 | 280 | 270 | 210 | 8 | 137 | 30 | 52 | 0 | 51 | 0 | 0 | 8 | 22 | 10 | 33 | 20 | 62 | 128 | 0 | 22 | 1 | 43 | 42 | 53 | 49 | 110 | 0 | 61 | 84 | 0 | 140 | 0 | 0 | 10 | 0 | 8 | 11 | 0 | 45 | 0 | 0 | 113 | 0 | 15 | 10 | 10 | 51 | 60 | 0 | 59 | 70 | 17 | 3 | 15 | 54 | 51 | 17 | 9 | 100 | 260 | 17 | 15 | 17 | 90 | 0 | 35 | 11 | 36 | 55 | 10 |  | 492 | 0 | 300 | 0 | 16 | 0 | 0 | 0 | 0 | 0 | 0 | 65 | 23 | 64 | 0 | 100 | 0 | 0 | 0 | 0 | 0 | 0 | 0 | 8 | 0 | 22 | 0 | 11 | 0 | 0 | 200 | 0 | 0 | 120 | 0 | 215 | 0 | 0 | 0 | 200 | 0 | 270 | 0 | 0 | 94 | 32 | 68 | 0 | 3 | 70 | 622 | 226 | 0 | 100 | 2 | 34 | 34 | 0 | 0 |  | 5784 | 3391 | 9175 | 4215 | 492 | 1724 | 0 | 1661 | 822 | 120 | 0 | 0 | 62 | 79 | 0 | 90.69
9:00 | 0 | 0 | 0 | 180 | 300 | 89 | 0 | 411 | 303 |  | 0 | 300 | 0 | 80 | 0 | 15 | 260 | 0 | 95 | 0 | 0 | 0 | 0 | 0 | 0 | 0 | 0 | 17 | 0 | 15 | 25 | 10 | 25 | 24 | 24 | 0 | 91 | 35 | 100 | 0 | 8 | 0 | 0 | 0 | 0 |  | 22 | 0 | 0 | 10 | 15 | 45 | 18 | 42 | 0 | 0 | 0 | 285 | 275 | 205 | 8 | 136 | 32 | 51 | 0 | 51 | 0 | 0 | 8 | 22 | 10 | 33 | 20 | 62 | 139 | 0 | 22 | 1 | 43 | 42 | 53 | 41 | 110 | 0 | 60 | 81 | 0 | 140 | 0 | 0 | 10 | 0 | 8 | 11 | 0 | 45 | 0 | 0 | 114 | 0 | 16 | 15 | 10 | 51 | 60 | 0 | 59 | 70 | 17 | 4 | 0 | 54 | 51 | 17 | 9 | 100 | 260 | 17 | 45 | 17 | 90 | 0 | 35 | 17 | 35 | 55 | 0 |  | 492 | 0 | 300 | 0 | 16 | 0 | 0 | 0 | 0 | 0 | 0 | 65 | 21 | 64 | 0 | 100 | 0 | 0 | 0 | 0 | 0 | 0 | 0 | 8 | 0 | 22 | 0 | 11 | 0 | 0 | 199 | 0 | 0 | 120 | 0 | 150 | 0 | 0 | 0 | 170 | 0 | 250 | 0 | 0 | 94 | 32 | 69 | 0 | 6 | 70 | 622 | 224 | 0 | 100 | 5 | 76 | 34 | 0 | 0 |  | 5781 | 3320 | 9101 | 4122 | 492 | 1656 | 0 | 1653 | 821 | 126 | 0 | 0 | 62 | 169 | 0 | 90.69
10:00 | 0 | 0 | 0 | 180 | 300 | 89 | 0 | 407 | 302 |  | 0 | 300 | 0 | 79 | 0 | 15 | 280 | 0 | 129 | 0 | 7 | 0 | 0 | 0 | 0 | 0 | 0 | 17 | 0 | 15 | 25 | 10 | 25 | 24 | 24 | 0 | 92 | 35 | 100 | 0 | 8 | 0 | 0 | 0 | 0 |  | 22 | 0 | 0 | 10 | 15 | 44 | 18 | 27 | 0 | 0 | 0 | 280 | 270 | 180 | 8 | 136 | 21 | 51 | 0 | 51 | 0 | 0 | 8 | 22 | 10 | 33 | 20 | 64 | 112 | 0 | 22 | 2 | 44 | 42 | 53 | 48 | 110 | 0 | 60 | 81 | 0 | 140 | 0 | 5 | 10 | 0 | 8 | 11 | 0 | 45 | 0 | 0 | 114 | 0 | 11 | 17 | 10 | 51 | 75 | 0 | 59 | 70 | 17 | 4 | 0 | 54 | 51 | 17 | 8 | 100 | 260 | 17 | 52 | 17 | 90 | 0 | 35 | 28 | 36 | 55 | 9 |  | 492 | 0 | 340 | 0 | 16 | 0 | 0 | 0 | 0 | 0 | 0 | 65 | 22 | 64 | 0 | 100 | 0 | 0 | 0 | 0 | 0 | 0 | 0 | 8 | 0 | 21 | 0 | 11 | 0 | 0 | 199 | 0 | 0 | 120 | 0 | 144 | 0 | 0 | 0 | 193 | 0 | 370 | 0 | 0 | 94 | 32 | 69 | 0 | 7 | 90 | 610 | 222 | 0 | 100 | 3 | 82 | 0 | 0 | 0 |  | 5803 | 3474 | 9277 | 4166 | 492 | 1770 | 0 | 1654 | 809 | 127 | 0 | 0 | 64 | 195 | 0 | 90.69
11:00 | 0 | 0 | 0 | 180 | 300 | 89 | 0 | 408 | 322 |  | 0 | 350 | 0 | 70 | 0 | 15 | 280 | 0 | 123 | 7 | 7 | 0 | 0 | 0 | 0 | 0 | 0 | 17 | 0 | 15 | 25 | 10 | 25 | 16 | 8 | 0 | 91 | 35 | 100 | 0 | 8 | 0 | 0 | 0 | 0 |  | 22 | 0 | 0 | 32 | 15 | 42 | 18 | 27 | 0 | 0 | 0 | 280 | 270 | 180 | 8 | 136 | 21 | 48 | 0 | 51 | 0 | 0 | 8 | 22 | 10 | 33 | 20 | 64 | 137 | 0 | 22 | 2 | 44 | 42 | 53 | 47 | 110 | 0 | 61 | 84 | 0 | 140 | 0 | 13 | 10 | 0 | 8 | 11 | 0 | 63 | 0 | 0 | 114 | 0 | 17 | 19 | 70 | 51 | 93 | 0 | 59 | 70 | 17 | 5 | 0 | 54 | 61 | 17 | 9 | 100 | 225 | 17 | 56 | 0 | 92 | 0 | 26 | 22 | 35 | 55 | 10 |  | 492 | 0 | 340 | 0 | 16 | 0 | 0 | 0 | 0 | 0 | 0 | 65 | 22 | 32 | 0 | 100 | 0 | 0 | 0 | 0 | 0 | 0 | 0 | 8 | 0 | 17 | 0 | 11 | 0 | 0 | 199 | 0 | 0 | 20 | 0 | 185 | 0 | 0 | 0 | 192 | 0 | 325 | 0 | 0 | 94 | 32 | 61 | 0 | 7 | 113 | 620 | 222 | 0 | 116 | 5 | 86 | 0 | 0 | 0 |  | 5949 | 3380 | 9329 | 4085 | 492 | 1798 | 0 | 1743 | 819 | 126 | 0 | 0 | 64 | 202 | 0 | 90.69
12:00 | 0 | 0 | 0 | 180 | 300 | 89 | 0 | 405 | 338 |  | 0 | 360 | 0 | 66 | 0 | 15 | 330 | 0 | 196 | 8 | 7 | 0 | 0 | 0 | 0 | 0 | 0 | 17 | 0 | 15 | 25 | 10 | 25 | 24 | 8 | 0 | 89 | 35 | 100 | 0 | 8 | 0 | 0 | 0 | 0 |  | 22 | 0 | 0 | 55 | 12 | 41 | 21 | 27 | 0 | 0 | 0 | 345 | 305 | 205 | 8 | 136 | 21 | 48 | 0 | 43 | 0 | 22 | 8 | 22 | 10 | 33 | 20 | 68 | 145 | 0 | 22 | 3 | 43 | 42 | 53 | 47 | 110 | 0 | 60 | 84 | 0 | 140 | 0 | 23 | 10 | 0 | 8 | 11 | 0 | 145 | 0 | 0 | 113 | 0 | 16 | 0 | 75 | 51 | 112 | 0 | 59 | 70 | 17 | 5 | 0 | 54 | 106 | 17 | 9 | 100 | 200 | 17 | 56 | 0 | 105 | 0 | 17 | 24 | 36 | 42 | 9 |  | 492 | 0 | 370 | 0 | 16 | 0 | 0 | 0 | 0 | 0 | 0 | 64 | 23 | 32 | 0 | 80 | 0 | 0 | 0 | 0 | 0 | 8 | 0 | 8 | 0 | 16 | 0 | 11 | 0 | 0 | 199 | 0 | 0 | 14 | 0 | 191 | 0 | 0 | 0 | 195 | 0 | 325 | 0 | 0 | 94 | 32 | 61 | 0 | 7 | 113 | 690 | 222 | 0 | 17 | 2 | 53 | 0 | 0 | 0 |  | 6378 | 3335 | 9713 | 4333 | 492 | 1826 | 0 | 1809 | 889 | 124 | 0 | 22 | 68 | 150 | 0 | 90.69
13:00 | 0 | 0 | 0 | 180 | 300 | 92 | 0 | 403 | 339 |  | 0 | 380 | 0 | 69 | 0 | 15 | 327 | 0 | 190 | 12 | 32 | 0 | 0 | 0 | 0 | 0 | 0 | 17 | 0 | 18 | 25 | 10 | 25 | 24 | 8 | 0 | 87 | 35 | 100 | 0 | 8 | 0 | 0 | 0 | 0 |  | 22 | 0 | 0 | 55 | 17 | 43 | 21 | 27 | 0 | 0 | 0 | 315 | 310 | 203 | 8 | 136 | 21 | 45 | 0 | 43 | 0 | 46 | 8 | 22 | 10 | 33 | 14 | 72 | 159 | 0 | 22 | 2 | 43 | 42 | 53 | 47 | 110 | 0 | 60 | 84 | 0 | 140 | 0 | 26 | 10 | 0 | 8 | 11 | 0 | 205 | 0 | 0 | 113 | 0 | 26 | 0 | 75 | 51 | 118 | 0 | 59 | 75 | 25 | 5 | 0 | 54 | 110 | 17 | 8 | 100 | 255 | 29 | 55 | 0 | 90 | 0 | 17 | 32 | 35 | 24 | 9 |  | 491 | 0 | 370 | 0 | 16 | 0 | 0 | 0 | 0 | 0 | 0 | 63 | 22 | 32 | 0 | 0 | 0 | 0 | 0 | 0 | 0 | 8 | 0 | 8 | 0 | 15 | 0 | 11 | 0 | 0 | 199 | 0 | 0 | 20 | 0 | 191 | 0 | 0 | 0 | 196 | 0 | 375 | 0 | 0 | 94 | 32 | 66 | 0 | 7 | 113 | 720 | 220 | 0 | 17 | 2 | 107 | 0 | 0 | 0 |  | 6571 | 3395 | 9966 | 4287 | 491 | 1896 | 0 | 1923 | 919 | 122 | 0 | 46 | 72 | 210 | 0 | 90.69
14:00 | 0 | 0 | 0 | 180 | 300 | 92 | 0 | 400 | 343 |  | 0 | 380 | 0 | 77 | 0 | 15 | 300 | 0 | 91 | 51 | 64 | 0 | 0 | 0 | 0 | 0 | 0 | 17 | 0 | 18 | 25 | 10 | 25 | 24 | 105 | 0 | 87 | 35 | 100 | 0 | 10 | 0 | 0 | 0 | 0 |  | 22 | 0 | 0 | 55 | 39 | 43 | 21 | 27 | 0 | 0 | 0 | 270 | 270 | 206 | 16 | 136 | 28 | 45 | 0 | 43 | 0 | 46 | 8 | 21 | 10 | 33 | 20 | 74 | 162 | 0 | 22 | 2 | 44 | 42 | 53 | 43 | 110 | 0 | 40 | 84 | 0 | 140 | 0 | 28 | 10 | 0 | 8 | 11 | 0 | 235 | 0 | 0 | 112 | 0 | 56 | 18 | 75 | 51 | 120 | 120 | 59 | 105 | 42 | 3 | 15 | 54 | 110 | 17 | 8 | 100 | 256 | 58 | 53 | 0 | 90 | 0 | 17 | 27 | 36 | 53 | 0 |  | 492 | 0 | 390 | 0 | 16 | 0 | 0 | 0 | 0 | 0 | 0 | 63 | 25 | 32 | 0 | 0 | 30 | 0 | 0 | 0 | 0 | 16 | 0 | 8 | 0 | 17 | 0 | 11 | 0 | 0 | 199 | 0 | 0 | 50 | 0 | 192 | 0 | 0 | 0 | 190 | 0 | 414 | 0 | 0 | 94 | 67 | 66 | 0 | 7 | 113 | 760 | 212 | 0 | 17 | 4 | 99 | 0 | 0 | 0 |  | 6871 | 3584 | 10455 | 4259 | 492 | 1942 | 0 | 2348 | 959 | 122 | 0 | 46 | 74 | 213 | 0 | 90.69
15:00 | 0 | 0 | 0 | 180 | 310 | 92 | 0 | 405 | 303 |  | 0 | 400 | 0 | 76 | 0 | 25 | 280 | 0 | 101 | 72 | 64 | 0 | 0 | 0 | 0 | 0 | 0 | 35 | 0 | 18 | 25 | 10 | 25 | 24 | 105 | 0 | 86 | 35 | 95 | 0 | 20 | 0 | 0 | 0 | 0 |  | 22 | 0 | 0 | 55 | 63 | 43 | 21 | 42 | 0 | 0 | 0 | 295 | 305 | 202 | 16 | 137 | 27 | 46 | 0 | 43 | 0 | 46 | 8 | 21 | 9 | 33 | 20 | 74 | 179 | 0 | 22 | 2 | 43 | 42 | 53 | 45 | 110 | 0 | 40 | 79 | 0 | 140 | 0 | 29 | 10 | 0 | 8 | 11 | 0 | 228 | 0 | 0 | 112 | 0 | 63 | 0 | 75 | 51 | 120 | 200 | 59 | 105 | 51 | 2 | 15 | 54 | 110 | 17 | 8 | 100 | 256 | 75 | 42 | 0 | 90 | 0 | 17 | 27 | 36 | 55 | 0 |  | 492 | 0 | 390 | 0 | 16 | 0 | 0 | 0 | 0 | 0 | 0 | 63 | 26 | 16 | 0 | 0 | 30 | 0 | 0 | 0 | 0 | 16 | 0 | 8 | 0 | 17 | 0 | 11 | 0 | 0 | 200 | 0 | 0 | 130 | 0 | 160 | 0 | 0 | 0 | 168 | 0 | 370 | 0 | 0 | 94 | 15 | 66 | 0 | 7 | 95 | 790 | 216 | 0 | 0 | 4 | 45 | 0 | 0 | 0 |  | 7095 | 3445 | 10540 | 4436 | 492 | 1897 | 0 | 2355 | 990 | 121 | 0 | 46 | 74 | 129 | 0 | 90.69
16:00 | 0 | 0 | 0 | 180 | 310 | 87 | 0 | 402 | 321 |  | 0 | 410 | 0 | 77 | 0 | 30 | 327 | 0 | 125 | 65 | 40 | 0 | 0 | 0 | 0 | 0 | 0 | 35 | 10 | 15 | 25 | 10 | 25 | 26 | 8 | 0 | 87 | 35 | 95 | 0 | 25 | 0 | 0 | 0 | 0 |  | 22 | 0 | 0 | 55 | 70 | 44 | 21 | 32 | 0 | 0 | 0 | 280 | 305 | 204 | 16 | 137 | 27 | 50 | 0 | 43 | 0 | 46 | 8 | 21 | 9 | 33 | 20 | 72 | 195 | 0 | 22 | 1 | 43 | 42 | 52 | 45 | 110 | 0 | 40 | 81 | 0 | 140 | 0 | 29 | 10 | 0 | 8 | 11 | 0 | 195 | 0 | 0 | 112 | 0 | 27 | 11 | 75 | 51 | 60 | 200 | 59 | 105 | 17 | 2 | 15 | 54 | 110 | 17 | 20 | 100 | 260 | 70 | 30 | 0 | 90 | 0 | 17 | 18 | 35 | 17 | 0 |  | 492 | 0 | 390 | 0 | 26 | 0 | 0 | 0 | 0 | 0 | 0 | 61 | 25 | 16 | 0 | 0 | 30 | 0 | 0 | 8 | 0 | 0 | 0 | 8 | 0 | 17 | 0 | 11 | 0 | 0 | 199 | 0 | 0 | 142 | 0 | 160 | 0 | 0 | 0 | 176 | 0 | 340 | 0 | 0 | 94 | 0 | 66 | 0 | 5 | 113 | 760 | 216 | 0 | 0 | 3 | 58 | 0 | 0 | 0 |  | 6881 | 3416 | 10297 | 4528 | 492 | 1884 | 0 | 2058 | 959 | 122 | 0 | 54 | 72 | 128 | 0 | 90.69
17:00 | 0 | 0 | 0 | 180 | 310 | 89 | 0 | 406 | 322 |  | 0 | 450 | 0 | 76 | 0 | 30 | 328 | 0 | 65 | 38 | 40 | 0 | 0 | 0 | 0 | 0 | 0 | 35 | 35 | 15 | 25 | 10 | 25 | 16 | 8 | 0 | 82 | 35 | 95 | 0 | 8 | 0 | 0 | 0 | 0 |  | 5 | 0 | 0 | 10 | 48 | 44 | 21 | 42 | 0 | 0 | 0 | 280 | 305 | 205 | 16 | 136 | 29 | 30 | 0 | 51 | 0 | 45 | 8 | 21 | 9 | 33 | 20 | 68 | 199 | 0 | 21 | 1 | 43 | 42 | 50 | 45 | 110 | 0 | 40 | 84 | 0 | 140 | 0 | 29 | 10 | 0 | 8 | 11 | 0 | 195 | 0 | 0 | 112 | 0 | 17 | 4 | 30 | 95 | 60 | 200 | 59 | 105 | 17 | 0 | 15 | 35 | 51 | 17 | 107 | 72 | 200 | 43 | 15 | 0 | 68 | 0 | 17 | 10 | 38 | 17 | 0 |  | 492 | 0 | 360 | 0 | 30 | 0 | 0 | 0 | 0 | 0 | 0 | 64 | 25 | 16 | 0 | 0 | 30 | 0 | 0 | 8 | 0 | 0 | 0 | 8 | 0 | 17 | 0 | 11 | 0 | 0 | 200 | 0 | 0 | 170 | 0 | 160 | 0 | 0 | 0 | 203 | 0 | 300 | 0 | 0 | 35 | 0 | 70 | 0 | 2 | 35 | 680 | 216 | 0 | 0 | 1 | 34 | 0 | 0 | 0 |  | 6581 | 3167 | 9748 | 4436 | 492 | 1886 | 0 | 1749 | 880 | 117 | 0 | 53 | 68 | 67 | 0 | 90.7
18:00 | 0 | 0 | 0 | 180 | 250 | 92 | 0 | 409 | 281 |  | 0 | 400 | 0 | 77 | 0 | 30 | 250 | 0 | 65 | 40 | 40 | 0 | 0 | 0 | 0 | 0 | 0 | 17 | 17 | 15 | 25 | 10 | 25 | 16 | 8 | 0 | 82 | 35 | 95 | 0 | 8 | 0 | 0 | 0 | 0 |  | 5 | 0 | 0 | 10 | 39 | 44 | 21 | 42 | 0 | 0 | 0 | 280 | 305 | 160 | 16 | 136 | 29 | 30 | 0 | 51 | 0 | 46 | 8 | 22 | 9 | 33 | 20 | 66 | 199 | 0 | 22 | 0 | 43 | 42 | 52 | 45 | 110 | 0 | 40 | 50 | 0 | 140 | 0 | 30 | 10 | 0 | 8 | 11 | 0 | 195 | 0 | 0 | 113 | 0 | 16 | 1 | 10 | 150 | 60 | 150 | 75 | 70 | 17 | 0 | 15 | 35 | 51 | 17 | 112 | 50 | 200 | 35 | 2 | 0 | 68 | 0 | 19 | 3 | 71 | 17 | 0 |  | 484 | 0 | 280 | 0 | 20 | 0 | 0 | 0 | 0 | 0 | 0 | 65 | 21 | 16 | 0 | 0 | 30 | 0 | 0 | 8 | 0 | 0 | 0 | 8 | 0 | 18 | 0 | 11 | 0 | 0 | 200 | 0 | 0 | 140 | 0 | 140 | 0 | 0 | 0 | 130 | 0 | 250 | 0 | 0 | 35 | 0 | 100 | 0 | 1 | 35 | 620 | 163 | 0 | 0 | 0 | 2 | 0 | 0 | 0 |  | 6193 | 2777 | 8970 | 4006 | 484 | 1661 | 0 | 1753 | 820 | 117 | 0 | 54 | 66 | 9 | 0 | 90.7
18:30 | 0 | 0 | 0 | 0 | 0 | 0 | 0 | 0 | 0 |  | 0 | 0 | 0 | 0 | 0 | 0 | 0 | 0 | 0 | 0 | 0 | 0 | 0 | 0 | 0 | 0 | 0 | 0 | 0 | 0 | 0 | 0 | 0 | 0 | 0 | 0 | 0 | 0 | 0 | 0 | 0 | 0 | 0 | 0 | 0 |  | 0 | 0 | 0 | 0 | 0 | 0 | 0 | 0 | 0 | 0 | 0 | 0 | 0 | 0 | 0 | 0 | 0 | 0 | 0 | 0 | 0 | 0 | 0 | 0 | 0 | 0 | 0 | 0 | 0 | 0 | 0 | 0 | 0 | 0 | 0 | 0 | 0 | 0 | 0 | 0 | 0 | 0 | 0 | 0 | 0 | 0 | 0 | 0 | 0 | 0 | 0 | 0 | 0 | 0 | 0 | 0 | 0 | 0 | 0 | 0 | 0 | 0 | 0 | 0 | 0 | 0 | 0 | 0 | 0 | 0 | 0 | 0 | 0 | 0 | 0 | 0 | 0 | 0 | 0 | 0 | 0 |  | 0 | 0 | 0 | 0 | 0 | 0 | 0 | 0 | 0 | 0 | 0 | 0 | 0 | 0 | 0 | 0 | 0 | 0 | 0 | 0 | 0 | 0 | 0 | 0 | 0 | 0 | 0 | 0 | 0 | 0 | 0 | 0 | 0 | 0 | 0 | 0 | 0 | 0 | 0 | 0 | 0 | 0 | 0 | 0 | 0 | 0 | 0 | 0 | 0 | 0 | 0 | 0 | 0 | 0 | 0 | 0 | 0 | 0 | 0 |  | 0 | 0 | 0 | 0 | 0 | 0 | 0 | 0 | 0 | 0 | 0 | 0 | 0 | 0 | 0 | 0
19:00 | 0 | 0 | 0 | 180 | 260 | 87 | 0 | 411 | 282 |  | 0 | 350 | 0 | 77 | 0 | 30 | 250 | 0 | 80 | 40 | 64 | 16 | 0 | 0 | 0 | 0 | 17 | 17 | 17 | 15 | 25 | 10 | 33 | 26 | 8 | 0 | 84 | 35 | 95 | 0 | 8 | 0 | 0 | 0 | 0 |  | 5 | 27 | 50 | 10 | 39 | 45 | 21 | 42 | 0 | 0 | 0 | 300 | 305 | 198 | 16 | 136 | 29 | 30 | 0 | 51 | 0 | 45 | 10 | 22 | 9 | 33 | 20 | 76 | 195 | 0 | 22 | 0 | 43 | 42 | 53 | 45 | 110 | 0 | 60 | 70 | 0 | 140 | 0 | 30 | 10 | 0 | 8 | 11 | 0 | 213 | 0 | 0 | 115 | 0 | 20 | 0 | 13 | 160 | 83 | 230 | 78 | 70 | 17 | 0 | 45 | 35 | 51 | 34 | 112 | 44 | 185 | 35 | 0 | 12 | 72 | 0 | 35 | 0 | 72 | 17 | 0 |  | 484 | 0 | 305 | 0 | 47 | 0 | 0 | 0 | 0 | 0 | 8 | 64 | 27 | 32 | 0 | 0 | 30 | 34 | 0 | 80 | 0 | 16 | 27 | 8 | 22 | 19 | 0 | 11 | 0 | 0 | 199 | 0 | 0 | 140 | 0 | 140 | 0 | 0 | 0 | 130 | 0 | 270 | 17 | 0 | 41 | 0 | 100 | 0 | 0 | 35 | 630 | 163 | 0 | 11 | 0 | 0 | 80 | 0 | 0 |  | 6623 | 3170 | 9793 | 4214 | 484 | 1655 | 0 | 2115 | 829 | 119 | 0 | 301 | 76 | 0 | 0 | 90.71
19:30 | 0 | 0 | 0 | 180 | 250 | 87 | 0 | 395 | 326 |  | 0 | 450 | 0 | 77 | 0 | 55 | 335 | 0 | 95 | 50 | 94 | 64 | 0 | 0 | 0 | 0 | 17 | 35 | 35 | 15 | 25 | 10 | 33 | 26 | 24 | 0 | 84 | 35 | 100 | 0 | 8 | 0 | 0 | 0 | 0 |  | 15 | 47 | 51 | 10 | 15 | 45 | 21 | 42 | 0 | 0 | 0 | 270 | 305 | 205 | 16 | 136 | 27 | 30 | 0 | 51 | 0 | 8 | 25 | 22 | 9 | 33 | 20 | 74 | 202 | 0 | 22 | 0 | 44 | 42 | 53 | 45 | 110 | 0 | 60 | 84 | 0 | 140 | 0 | 30 | 10 | 0 | 16 | 11 | 0 | 222 | 0 | 0 | 177 | 0 | 140 | 0 | 30 | 190 | 120 | 280 | 105 | 105 | 17 | 0 | 15 | 35 | 85 | 52 | 113 | 86 | 187 | 50 | 0 | 30 | 108 | 0 | 35 | 0 | 72 | 55 | 0 |  | 484 | 0 | 365 | 0 | 47 | 0 | 0 | 0 | 0 | 0 | 8 | 62 | 30 | 32 | 0 | 0 | 30 | 34 | 0 | 87 | 0 | 16 | 32 | 17 | 32 | 19 | 0 | 11 | 0 | 0 | 199 | 0 | 0 | 175 | 0 | 175 | 0 | 0 | 0 | 197 | 0 | 323 | 35 | 0 | 94 | 0 | 100 | 0 | 0 | 113 | 860 | 193 | 0 | 35 | 0 | 0 | 109 | 0 | 0 |  | 7560 | 3914 | 11474 | 4531 | 484 | 1899 | 0 | 2953 | 1059 | 119 | 0 | 355 | 74 | 0 | 0 | 0
20:00 | 0 | 0 | 0 | 180 | 300 | 87 | 0 | 400 | 332 |  | 0 | 450 | 0 | 75 | 0 | 52 | 327 | 0 | 99 | 53 | 40 | 64 | 0 | 0 | 0 | 0 | 0 | 35 | 35 | 15 | 25 | 10 | 33 | 26 | 48 | 0 | 90 | 35 | 100 | 0 | 17 | 0 | 0 | 0 | 0 |  | 17 | 0 | 51 | 10 | 0 | 45 | 21 | 42 | 0 | 0 | 0 | 290 | 305 | 201 | 16 | 136 | 27 | 46 | 0 | 51 | 0 | 8 | 25 | 22 | 9 | 33 | 20 | 76 | 198 | 0 | 22 | 0 | 44 | 42 | 53 | 45 | 110 | 0 | 60 | 84 | 0 | 140 | 0 | 30 | 10 | 0 | 20 | 11 | 0 | 195 | 0 | 0 | 176 | 0 | 115 | 0 | 30 | 195 | 115 | 280 | 106 | 105 | 0 | 0 | 0 | 35 | 90 | 70 | 112 | 100 | 260 | 90 | 0 | 0 | 108 | 0 | 35 | 0 | 72 | 53 | 0 |  | 484 | 0 | 400 | 0 | 47 | 0 | 0 | 0 | 0 | 0 | 8 | 64 | 30 | 32 | 0 | 0 | 30 | 0 | 0 | 87 | 0 | 16 | 0 | 43 | 34 | 20 | 0 | 11 | 0 | 0 | 200 | 0 | 0 | 190 | 0 | 194 | 0 | 0 | 0 | 203 | 0 | 375 | 44 | 0 | 92 | 0 | 100 | 0 | 0 | 113 | 910 | 221 | 0 | 35 | 0 | 0 | 109 | 0 | 0 |  | 7590 | 4092 | 11682 | 4748 | 484 | 2002 | 0 | 2893 | 1110 | 125 | 0 | 244 | 76 | 0 | 0 | 90.7
21:00 | 0 | 0 | 0 | 180 | 310 | 90 | 0 | 398 | 333 |  | 0 | 450 | 0 | 76 | 0 | 55 | 335 | 0 | 190 | 26 | 40 | 64 | 0 | 0 | 0 | 0 | 0 | 35 | 35 | 15 | 25 | 10 | 33 | 26 | 50 | 0 | 84 | 35 | 100 | 0 | 25 | 0 | 0 | 0 | 0 |  | 24 | 0 | 51 | 55 | 0 | 45 | 21 | 42 | 0 | 0 | 0 | 280 | 305 | 205 | 16 | 136 | 29 | 47 | 0 | 51 | 0 | 0 | 25 | 22 | 9 | 33 | 20 | 80 | 200 | 0 | 22 | 0 | 43 | 42 | 53 | 42 | 110 | 0 | 56 | 84 | 0 | 140 | 0 | 31 | 10 | 0 | 23 | 11 | 0 | 195 | 0 | 0 | 175 | 0 | 149 | 0 | 80 | 200 | 128 | 280 | 106 | 105 | 0 | 0 | 0 | 48 | 110 | 114 | 113 | 100 | 260 | 68 | 0 | 0 | 108 | 0 | 35 | 0 | 72 | 55 | 0 |  | 484 | 0 | 395 | 0 | 42 | 0 | 0 | 0 | 0 | 0 | 8 | 63 | 34 | 32 | 0 | 0 | 30 | 0 | 0 | 87 | 0 | 16 | 0 | 52 | 36 | 19 | 0 | 11 | 0 | 0 | 200 | 0 | 0 | 196 | 0 | 209 | 0 | 0 | 0 | 207 | 0 | 414 | 46 | 0 | 113 | 0 | 100 | 0 | 0 | 113 | 1060 | 221 | 0 | 0 | 0 | 0 | 109 | 0 | 0 |  | 7884 | 4297 | 12181 | 4870 | 484 | 2047 | 0 | 3083 | 1260 | 119 | 0 | 238 | 80 | 0 | 0 | 90.71
22:00 | 0 | 0 | 0 | 180 | 310 | 90 | 0 | 398 | 331 |  | 0 | 450 | 0 | 76 | 0 | 55 | 330 | 0 | 197 | 64 | 40 | 48 | 0 | 0 | 0 | 0 | 0 | 35 | 55 | 0 | 25 | 10 | 33 | 26 | 50 | 0 | 85 | 35 | 100 | 0 | 25 | 0 | 0 | 0 | 0 |  | 24 | 0 | 51 | 65 | 0 | 45 | 21 | 42 | 0 | 0 | 0 | 290 | 285 | 205 | 16 | 136 | 30 | 50 | 0 | 51 | 0 | 0 | 25 | 22 | 9 | 33 | 20 | 80 | 199 | 0 | 22 | 0 | 43 | 42 | 53 | 42 | 110 | 0 | 55 | 84 | 0 | 140 | 0 | 30 | 10 | 0 | 23 | 11 | 0 | 195 | 0 | 0 | 175 | 0 | 149 | 0 | 82 | 200 | 128 | 280 | 106 | 105 | 0 | 0 | 0 | 54 | 110 | 114 | 112 | 100 | 259 | 104 | 0 | 0 | 108 | 0 | 35 | 0 | 72 | 55 | 0 |  | 484 | 0 | 400 | 0 | 48 | 0 | 0 | 0 | 0 | 0 | 8 | 65 | 35 | 32 | 0 | 0 | 30 | 0 | 0 | 87 | 0 | 16 | 0 | 52 | 36 | 19 | 0 | 11 | 0 | 0 | 200 | 0 | 0 | 175 | 0 | 204 | 0 | 0 | 0 | 208 | 0 | 414 | 70 | 0 | 113 | 0 | 100 | 0 | 0 | 113 | 1060 | 221 | 0 | 0 | 0 | 0 | 113 | 0 | 0 |  | 7955 | 4314 | 12269 | 4827 | 484 | 2048 | 0 | 3228 | 1260 | 120 | 0 | 222 | 80 | 0 | 0 | 90.71
23:00 | 0 | 0 | 0 | 180 | 310 | 90 | 0 | 399 | 333 |  | 0 | 450 | 0 | 76 | 0 | 55 | 331 | 0 | 195 | 95 | 16 | 64 | 0 | 0 | 0 | 0 | 0 | 35 | 55 | 0 | 25 | 10 | 33 | 26 | 50 | 0 | 85 | 35 | 100 | 0 | 25 | 0 | 0 | 0 | 0 |  | 24 | 0 | 51 | 65 | 0 | 45 | 21 | 42 | 0 | 0 | 0 | 300 | 290 | 205 | 16 | 136 | 32 | 50 | 0 | 51 | 0 | 0 | 25 | 22 | 10 | 33 | 20 | 82 | 200 | 0 | 22 | 0 | 44 | 42 | 53 | 42 | 110 | 0 | 56 | 84 | 0 | 140 | 0 | 30 | 10 | 0 | 23 | 0 | 0 | 195 | 0 | 0 | 173 | 0 | 149 | 0 | 82 | 200 | 133 | 268 | 106 | 105 | 0 | 0 | 0 | 54 | 110 | 114 | 113 | 100 | 259 | 104 | 0 | 5 | 108 | 0 | 35 | 0 | 72 | 55 | 0 |  | 486 | 0 | 395 | 0 | 48 | 0 | 0 | 0 | 0 | 0 | 8 | 65 | 36 | 32 | 0 | 0 | 30 | 0 | 0 | 89 | 0 | 25 | 0 | 52 | 36 | 21 | 0 | 11 | 0 | 0 | 200 | 0 | 0 | 152 | 0 | 210 | 0 | 0 | 0 | 207 | 0 | 414 | 71 | 0 | 113 | 0 | 101 | 0 | 0 | 113 | 1080 | 221 | 0 | 0 | 0 | 0 | 114 | 0 | 0 |  | 7989 | 4330 | 12319 | 4802 | 486 | 2053 | 0 | 3256 | 1280 | 120 | 0 | 240 | 82 | 0 | 0 | 90.71
24:00 | 0 | 0 | 0 | 180 | 310 | 90 | 0 | 397 | 332 |  | 0 | 450 | 0 | 71 | 0 | 55 | 333 | 0 | 193 | 98 | 64 | 82 | 0 | 0 | 0 | 0 | 0 | 35 | 55 | 15 | 25 | 10 | 33 | 27 | 50 | 0 | 83 | 35 | 100 | 0 | 25 | 0 | 0 | 0 | 0 |  | 24 | 0 | 51 | 65 | 31 | 45 | 21 | 42 | 0 | 0 | 0 | 280 | 270 | 210 | 16 | 135 | 35 | 51 | 0 | 51 | 0 | 0 | 34 | 22 | 10 | 33 | 20 | 80 | 206 | 0 | 22 | 0 | 44 | 42 | 53 | 35 | 110 | 0 | 56 | 84 | 0 | 140 | 0 | 30 | 10 | 0 | 23 | 0 | 0 | 246 | 0 | 0 | 115 | 0 | 149 | 0 | 84 | 182 | 125 | 280 | 107 | 105 | 44 | 0 | 0 | 54 | 110 | 20 | 42 | 100 | 100 | 104 | 0 | 70 | 108 | 0 | 35 | 0 | 37 | 55 | 0 |  | 485 | 0 | 400 | 0 | 16 | 0 | 0 | 0 | 0 | 0 | 0 | 65 | 36 | 32 | 0 | 0 | 30 | 0 | 0 | 89 | 0 | 34 | 0 | 52 | 36 | 21 | 0 | 11 | 0 | 0 | 199 | 0 | 0 | 150 | 0 | 213 | 0 | 0 | 0 | 209 | 0 | 414 | 75 | 0 | 113 | 0 | 101 | 0 | 0 | 113 | 1090 | 225 | 0 | 0 | 0 | 0 | 108 | 0 | 0 |  | 7801 | 4317 | 12118 | 4650 | 485 | 2050 | 0 | 3188 | 1289 | 118 | 0 | 258 | 80 | 0 | 0 | 90.71
KWH | 0 | 0 | 0 | 4353300 | 7156055 | 2118090 | 0 | 9881600 | 7738000 |  | 0 | 7990300 | 0 | 1837440 | 0 | 776933 | 7306685 | 0 | 3524000 | 998400 | 874224 | 354240 | 0 | 0 | 0 | 0 | 86040 | 584776 | 516564 | 283932 | 600000 | 264960 | 659520 | 590300 | 616320 | 0 | 2053151 | 848000 | 2400000 | 0 | 402271 | 0 | 0 | 0 | 0 |  | 503040 | 79616 | 356643 | 887040 | 802560 | 1061760 | 469680 | 978720 | 0 | 0 | 0 | 7296500 | 7026000 | 4894000 | 301090 | 3247630 | 662832 | 1151040 | 0 | 1123766 | 0 | 334392 | 334118 | 503316 | 235260 | 798800 | 514280 | 1708800 | 4180800 | 0 | 483408 | 15700 | 1025000 | 925060 | 1255800 | 1073952 | 2611964 | 0 | 1330464 | 1916160 | 0 | 3359100 | 0 | 350140 | 241200 | 0 | 403824 | 241920 | 0 | 4523889 | 0 | 0 | 2940000 | 0 | 1578384 | 100845 | 1394880 | 2334720 | 2649600 | 2354000 | 1682400 | 2124000 | 848072 | 35160 | 652364 | 1296748 | 2212172 | 794580 | 955920 | 2256000 | 5877500 | 1600320 | 406160 | 298080 | 2352273 | 0 | 729000 | 241925 | 1088640 | 1170000 | 23000 |  | 11862545 | 0 | 8959968 | 0 | 556800 | 0 | 0 | 0 | 0 | 0 | 34875 | 1439000 | 656850 | 1441056 | 0 | 1160000 | 325000 | 76352 | 0 | 709968 | 0 | 216592 | 56006 | 429384 | 213120 | 452640 | 0 | 256572 | 0 | 0 | 4840800 | 0 | 0 | 3334000 | 0 | 4761645 | 0 | 0 | 0 | 5033045 | 0 | 8520036 | 439200 | 0 | 2188416 | 794304 | 1854864 | 0 | 63479 | 2366016 | 19529400 | 5221418 | 0 | 1381200 | 38280 | 720720 | 1281984 | 0 | 0 |  | 164021108 | 91215535 | 255236643 | 108141956 | 11862545 | 43701166 | 0 | 58748219 | 24370200 | 2901151 | 0 | 2180337 | 1708800 | 1622269 | 0
Fuel Cost | 0 | 0 | 0 | 6486417 | 8014781.6 | 2817059.7 | 0 | 10375680 | 8357040 |  | 0 | 8709427 | 0 | 20542579.2 | 0 | 10294362.25 | 8183487.2 | 0 | 6167000 | 14596608 | 12300331.68 | 5742230.4 | 0 | 0 | 0 | 0 | 1094428.8 | 7894476 | 6927123.24 | 212949 | 450000 | 0 | 0 | 0 | 10483603.2 | 0 | 554350.77 | 228960 | 4536000 | 0 | 6577130.85 | 0 | 0 | 0 | 0 |  | 6564672 | 1327994.88 | 6070063.86 | 11983910.4 | 10176460.8 | 12284563.2 | 596493.6 | 3259137.6 | 0 | 0 | 0 | 8099115 | 7658340 | 5677040 | 388406.1 | 3962108.6 | 749000.16 | 1715049.6 | 0 | 1876689.22 | 0 | 5774949.84 | 4493887.1 | 689542.92 | 176445 | 1397900 | 385710 | 12269184 | 4557072 | 0 | 657434.88 | 250258 | 1404250 | 1221079.2 | 2185092 | 1857936.96 | 3003758.6 | 0 | 2581100.16 | 4368844.8 | 0 | 3392691 | 0 | 521708.6 | 477576 | 0 | 302868 | 183859.2 | 0 | 61751084.85 | 0 | 0 | 39631200 | 0 | 21860618.4 | 1178878.05 | 14395161.6 | 31892275.2 | 35160192 | 2165680 | 20457984 | 30713040 | 10728110.8 | 0 | 7658753.36 | 14121585.72 | 23515388.36 | 10782450.6 | 12321808.8 | 26575680 | 5407300 | 20724144 | 5869012 | 3782635.2 | 26768866.74 | 0 | 9520740 | 2891003.75 | 16296940.8 | 15408900 | 0 |  | 35587635 | 0 | 10035164.16 | 0 | 5796288 | 0 | 0 | 0 | 0 | 0 | 501153.75 | 1611680 | 1274289 | 15707510.4 | 0 | 2320000 | 666250 | 1280423.04 | 0 | 11103899.52 | 0 | 3586763.52 | 947061.46 | 5852503.92 | 3595334.4 | 936964.8 | 0 | 194225.004 | 0 | 0 | 25607832 | 0 | 0 | 3867440 | 0 | 6094905.6 | 0 | 0 | 0 | 5838332.2 | 0 | 8434835.64 | 5902848 | 0 | 25888961.28 | 11477692.8 | 23556772.8 | 0 | 701442.95 | 28723434.24 | 175959894 | 5325846.36 | 0 | 10220880 | 432946.8 | 8454045.6 | 19652814.72 | 0 | 0 |  | 767667653.4 | 467138070.964 | 1234805724.364 | 126319341.484 | 35587635 | 55509661.98 | 0 | 747149320.58 | 201567726 | 783310.77 | 0 | 35841957.4 | 12269184 | 19777587.15 | 0
Yesterday Day Peak | 0 | 0 | 0 | 180 | 300 | 89 | 0 | 405 | 338 |  | 0 | 360 | 0 | 66 | 0 | 15 | 330 | 0 | 196 | 8 | 7 | 0 | 0 | 0 | 0 | 0 | 0 | 17 | 0 | 15 | 25 | 10 | 25 | 24 | 8 | 0 | 89 | 35 | 100 | 0 | 8 | 0 | 0 | 0 | 0 |  | 22 | 0 | 0 | 55 | 12 | 41 | 21 | 27 | 0 | 0 | 0 | 345 | 305 | 205 | 8 | 136 | 21 | 48 | 0 | 43 | 0 | 22 | 8 | 22 | 10 | 33 | 20 | 68 | 145 | 0 | 22 | 3 | 43 | 42 | 53 | 47 | 110 | 0 | 60 | 84 | 0 | 140 | 0 | 23 | 10 | 0 | 8 | 11 | 0 | 145 | 0 | 0 | 113 | 0 | 16 | 0 | 75 | 51 | 112 | 0 | 59 | 70 | 17 | 5 | 0 | 54 | 106 | 17 | 9 | 100 | 200 | 17 | 56 | 0 | 105 | 0 | 17 | 24 | 36 | 42 | 9 |  | 492 | 0 | 370 | 0 | 16 | 0 | 0 | 0 | 0 | 0 | 0 | 64 | 23 | 32 | 0 | 80 | 0 | 0 | 0 | 0 | 0 | 8 | 0 | 8 | 0 | 16 | 0 | 11 | 0 | 0 | 199 | 0 | 0 | 14 | 0 | 191 | 0 | 0 | 0 | 195 | 0 | 325 | 0 | 0 | 94 | 32 | 61 | 0 | 7 | 113 | 690 | 222 | 0 | 17 | 2 | 53 | 0 | 0 | 0 |  | 9713 | DayPeak
Yesterday Evening Peak | 0 | 0 | 0 | 180 | 310 | 90 | 0 | 398 | 333 | 0 | 0 | 450 | 0 | 76 | 0 | 55 | 335 | 0 | 190 | 26 | 40 | 64 | 0 | 0 | 0 | 0 | 0 | 35 | 35 | 15 | 25 | 10 | 33 | 26 | 50 | 0 | 84 | 35 | 100 | 0 | 25 | 0 | 0 | 0 | 0 | 0 | 24 | 0 | 51 | 55 | 0 | 45 | 21 | 42 | 0 | 0 | 0 | 280 | 305 | 205 | 16 | 136 | 29 | 47 | 0 | 51 | 0 | 0 | 25 | 22 | 9 | 33 | 20 | 80 | 200 | 0 | 22 | 0 | 43 | 42 | 53 | 42 | 110 | 0 | 56 | 84 | 0 | 140 | 0 | 31 | 10 | 0 | 23 | 11 | 0 | 195 | 0 | 0 | 175 | 0 | 149 | 0 | 80 | 200 | 128 | 280 | 106 | 105 | 0 | 0 | 0 | 48 | 110 | 114 | 113 | 100 | 260 | 68 | 0 | 0 | 108 | 0 | 35 | 0 | 72 | 55 | 0 |  | 484 | 0 | 395 | 0 | 42 | 0 | 0 | 0 | 0 | 0 | 8 | 63 | 34 | 32 | 0 | 0 | 30 | 0 | 0 | 87 | 0 | 16 | 0 | 52 | 36 | 19 | 0 | 11 | 0 | 0 | 200 | 0 | 0 | 196 | 0 | 209 | 0 | 0 | 0 | 207 | 0 | 414 | 46 | 0 | 113 | 0 | 100 | 0 | 0 | 113 | 1060 | 221 | 0 | 0 | 0 | 0 | 109 | 0 | 0 |  | 12181 | EvPeak
Forecast for Evening | 0 | 0 | 0 | 180 | 300 | 93 | 0 | 412 | 330 | 0 | 0 | 450 | 0 | 80 | 0 | 55 | 335 | 0 | 190 | 95 | 94 | 132 | 0 | 0 | 0 | 0 | 54 | 35 | 55 | 22 | 25 | 15 | 33 | 30 | 50 | 0 | 90 | 35 | 100 | 0 | 25 | 0 | 0 | 0 | 0 | 0 | 22 | 60 | 51 | 65 | 92 | 45 | 21 | 40 | 0 | 0 | 0 | 350 | 320 | 0 | 45 | 136 | 33 | 51 | 0 | 51 | 0 | 50 | 43 | 22 | 11 | 33 | 20 | 78 | 200 | 0 | 22 | 0 | 43 | 42 | 51 | 44 | 110 | 0 | 62 | 86 | 0 | 140 | 0 | 30 | 10 | 0 | 24 | 11 | 200 | 280 | 300 | 100 | 170 | 100 | 149 | 0 | 90 | 200 | 130 | 280 | 115 | 105 | 105 | 0 | 265 | 54 | 110 | 114 | 113 | 100 | 260 | 104 | 0 | 162 | 108 | 0 | 35 |  | 72 | 55 |  |  | 496 | 0 | 390 | 0 | 49 | 220 | 0 | 0 | 42 | 60 | 8 | 65 | 31 | 110 | 0 | 0 | 0 | 34 | 30 | 88 | 0 | 34 | 32 | 52 | 30 | 22 | 0 | 11 | 0 | 0 | 200 | 15 | 10 | 170 | 0 | 210 | 0 | 0 | 100 | 211 | 0 | 414 | 90 | 180 | 113 | 105 | 100 | 0 | 0 | 113 | 1100 | 220 |  | 134 |  |  | 113
Forecast for Day | 0 | 0 | 0 | 180 | 300 | 92 | 0 | 412 | 340 | 0 | 0 | 450 | 0 | 80 | 0 | 55 | 330 | 0 | 190 | 90 | 94 | 130 | 0 | 0 | 0 | 0 | 54 | 17 | 55 | 22 | 25 | 10 | 33 | 25 | 40 | 0 | 90 | 35 | 100 | 0 | 25 | 0 | 0 | 0 | 0 | 0 | 22 |  |  | 65 | 70 | 45 | 21 | 40 | 0 | 0 | 0 | 50 | 340 | 0 | 100 | 136 | 33 | 51 | 0 | 51 | 0 | 40 | 8 | 22 | 11 | 33 | 20 | 60 | 200 | 0 | 22 | 1.6 | 43 | 42 | 51 | 44 | 110 | 0 | 60 | 66 | 0 | 140 | 0 | 30 | 10 | 0 | 24 | 11 | 100 | 280 | 200 | 0 | 115 | 0 | 130 | 20 | 90 | 200 | 130 | 280 | 60 | 105 | 105 | 5 | 200 | 54 | 110 | 17 | 9 | 100 | 260 | 104 | 50 | 162 | 108 | 0 | 35 | 30 | 36 | 55 |  |  | 496 | 0 | 380 | 0 | 0 | 220 | 0 | 0 | 30 | 0 | 0 | 65 | 21 | 64 | 0 | 0 | 30 | 24 | 16 | 85 | 0 | 34 | 16 | 8 | 0 | 22 | 0 | 11 | 0 | 0 | 200 | 15 | 0 | 170 | 0 | 210 | 0 | 0 | 50 | 210 | 0 | 414 | 90 | 170 | 94 | 105 | 70 | 0 | 8 | 113 | 1100 | 220 |  | 17 | 6 | 100 | 50
Generation at 08:00(Today) | 0 | 0 | 0 | 180 | 310 | 54 | 0 | 407 | 333 | 0 | 0 | 450 | 0 | 76 | 0 | 15 | 280 | 0 | 99 | 8 | 7 | 0 | 0 | 0 | 0 | 0 | 0 | 17 | 0 | 0 | 25 | 10 | 33 | 27 | 32 | 0 | 85 | 35 | 100 | 0 | 8 | 0 | 0 | 0 | 0 | 0 | 22 | 0 | 0 | 10 | 0 | 45 | 18 | 42 | 0 | 0 | 0 | 240 | 305 | 0 | 45 | 136 | 31 | 51 | 0 | 51 | 0 | 0 | 8 | 22 | 10 | 33 | 20 | 62 | 142 | 0 | 22 | 1 | 43 | 42 | 53 | 46 | 110 | 0 | 56 | 66 | 0 | 140 | 0 | 29 | 10 | 0 | 24 | 11 | 0 | 15 | 0 | 0 | 114 | 0 | 17 | 11 | 30 | 51 | 10 | 280 | 59 | 105 | 0 | 2 | 0 | 54 | 110 | 17 | 9 | 100 | 260 | 104 | 28 | 0 | 108 | 0 | 35 | 17 | 35 | 35 | 0 | 0 | 485 | 0 | 300 | 0 | 0 | 0 | 0 | 0 | 0 | 0 | 0 | 65 | 21 | 16 | 0 | 0 | 30 | 0 | 0 | 0 | 0 | 0 | 0 | 8 | 0 | 22 | 0 | 11 | 0 | 0 | 199 | 0 | 0 | 161 | 0 | 170 | 0 | 0 | 0 | 170 | 0 | 340 | 0 | 0 | 50 | 0 | 68 | 0 | 2 | 70 | 900 | 183 | 0 | 0 | 1 | 31 | 0 | 0 | 0 | 0 |  |  |  |  | 60928556 |  | 0
60928556
| Minimum Generation |  | 9101 | 9:00
| Highest Generation |  | 12319 | 23:00
| Day Peak Generation |  | 9713 | 12:00
| Evening Peak Generation |  | 12181 | 21:00
| HVDC Max Flow |  | 493 | 2:00
| HVDC EvPeak Flow |  | 484 | 21:00
| Load factor L.F |  | 86.33%

## P1
POWER GRID COMPANY OF BANGLADESH LTD.
|  |  | NATIONAL LOAD DESPATCH CENTER |  |  |  |  | QF-LDC-08
|  |  | DAILY REPORT |  |  |  |  | Page -1
[6 empty] | Reporting Date : | 2022-07-13
Till now the maximum generation is : - |  |  | 14782 | 21:00 | Hrs on | 2022-04-16
The Summary of Yesterday's |  | 2022-07-12 | Generation & Demand |  | Today's Actual Min Gen. & Probable Gen. & Demand
Day Peak Generation : |  | 9713 | MW Hour : | 12:00 | Min. Gen. at | 8:00 | 9446 | MW
Evening Peak Generation : |  | 12181 | MW Hour : | 21:00 | Available Max Generation : |  | 15107 | MW
E.P. Demand (at gen end) : |  | 12181 | MW Hour : | 21:00 | Max Demand (Evening) : |  | 13000 | MW
Maximum Generation : |  | 12319 | MW Hour : | 23:00 | Reserve(Generation end) |  | 2107 | MW
Total Gen. (MKWH) : |  | 255.2366 | System Load Factor : | 86.33% | Load Shed : |  | 0 | MW
EXPORT / IMPORT THROUGH EAST-WEST INTERCONNECTOR
Export from East grid to West grid :- Maximum |  |  | -386 | MW at | 1:00 | Energy |  | MKWHR.
Import from West grid to East grid :- Maximum |  |  | - | MW at | - | Energy | - | MKWHR.
| Water Level of Kaptai Lake at 6:00 A M on |  | 2022-07-13
Actual : | 90.86 | Ft.(MSL) , | Rule curve : | 85.92 | Ft.( MSL )
Gas Consumed : | Total = | 1234.43 | MMCFD. | Oil Consumed (PDB) :
[6 empty] | HSD : |  | Liter
[6 empty] | FO : |  | Liter
Cost of the Consumed Fuel (PDB+Pvt) : |  | Gas : | 181829003.464
: |  | Coal : | 201567726 | Oil : | 782991277.98 | Total : | 1166388007.444
Load Shedding & Other Information
Area | Yesterday |  |  |  | Today
|  |  | Estimated Demand (S/S end) |  | Estimated Shedding (S/S end) |  | Rates of Shedding
| MW |  | MW |  |  | MW | (On Estimated Demand)
Dhaka | 0 | 0:00 | 4520.248 |  |  | 0 | 0%
Chittagong Area | 0 | 0:00 | 1209.239 |  |  | 0 | 0%
Khulna Area | 0 | 0:00 | 1597.0868 |  |  | 0 | 0%
Rajshahi Area | 0 | 0:00 | 1429.7452 |  |  | 0 | 0%
Cumilla Area | 0 | 0:00 | 1267.8467 |  |  | 0 | 0%
Mymensingh Area | 0 | 0:00 | 934.0496 |  |  | 0 | 0%
Sylhet Area | 0 | 0:00 | 515.6956 |  |  | 0 | 0%
Barisal Area | 0 | 0:00 | 342.4047 |  |  | 0 | 0%
Rangpur Area | 0 | 0:00 | 712.1511 |  |  | 0 | 0%
Total | 0 |  | 12528.4667 |  |  | 0
Information of the Generating Units under shut down.
| Planned Shut- Down |  |  | Forced Shut- Down
1) Barapukuria ST: Unit-1,2
2) Ghorasal-3,4
3) Ashuganj-5
4) Baghabari-100 MW
5) Raozan unit-2
6) Siddhirganj 210 MW .
7) Sikalbaha 225 MW
8) Shajibazar 330 MW
9) Bibiyana-2
Additional Information of Machines, lines, Interruption / Forced Load shed etc.
a) Pabna 132/33 kV T-2 transformer was under shut down from 12:07 to 13:10 for R/H maintenance. | [5 empty] | About 30 MW power interruption occurred under
Pabna S/S area from 12:07 to 13:10.
b) Payra unit-2 was synchronized at 10:34.
c) Bibiyana-3 GT was synchronized at 13:18.
d) Baghabari 100 MW GT tripped at 12:07 due to gas control valve problem.
e) Baghabari 71 MW was synchronized at 13:01.
f) Joydevpur 132/33 kV T-3 transformer was under shut down from 15:24 to 17:19 for C/M.
g) Ghorashal-Narshingdi 132 kV Ckt-2 was shut down at 21:15 for R/H maintenance at Ghorashal end.
h) Mymensingh-RPCL 132 kV Ckt-1 was under shut down from 06:51(13/7/2022) to 08:59 for R/H
maintenance at RPCL end.
At the same time Tangail-RPCL both Ckts were shut down and were switched on at 09:03.
At the same time Ashuganj OAT-12 was shut down.
i) Ashuganj(N) STG was tripped at 06:40(13/7/2022).
j) Savar-Manikganj P/S 132 kV Ckt-2 was under shut down from 07:12(13/7/2022) to 10:31 for C/M.
k) Khulna(C) 132/33 kV T-3 transformer was under shut down from 07:07(13/7/2022) to 08:30 for R/H maintenance.
l) Ashuganj 225 MW was shut down at 01:20(13/7/2022) for maintenance work.
| Sub Divisional Engineer |  |  | Executive Engineer |  |  | Superintendent Engineer
| Network Operation Division |  |  | Network Operation Division |  |  | Load Despatch Circle

## P2
EVENING PEAK GENERATION AND DAY LONG ENERGY DATA OF POWER STATIONS
| Date : | 2022-07-12 | [5 empty] | Page -2
Sl. |  |  |  |  | Present | Peak | Energy
No. | Name of the Power Stations |  | Producer | Installed Capacity | Capacity | Hour | Generated | Remarks
Generation
|  |  |  | Unit No. X Capacity | MW | MW | KWH
1 | Ghorasal Repowered CCPP:Unit-3 (GT |  | PDB | 1*260 | 260 | 0 | 0 | Under maint.
2 | Ghorasal Repowered CCPP Unit-4 |  | PDB | 1*210 | 180 | 0 | 0 | Under maint.
| Ghorasal TPP Unit-5 |  | PDB | 1*210 | 190 | 180 | 4353300
3 | Ghorasal 365 MW CCPP Unit-7 |  | PDB | 1*243+1*122 | 365 | 310 | 7156055 | Machine problem
| Ghorashal 78.5 MW PP(MAX) |  | QRPP | 2*40 | 0 | 0 | 0 | Contract Expired
4 | Ghorashal 108MW PP (Regent) |  | IPP | 34*3.35 | 108 | 90 | 2118090 | Engine problem
5 | Haripur GTPP |  | SBU, PDB | 2*32 | 20 | 0 | 0 | Under maint.
6 | Haripur 412 MW CCPP |  | EGCB | 1*273+1*139 | 412 | 398 | 9881600
7 | Haripur 360MW CCPP(HPL) |  | IPP | 1*235+1*125 | 360 | 333 | 7738000 | Machine problem
8 | Meghnaghat 450 MW CCPP(MPL) |  | IPP | 2*150+1*150 | 450 | 450 | 7990300
9 | Meghnaghat 100 MW(IEL) |  | NENP | 12*8.9 | 100 | 76 | 1837440 | Engine problem
10 | Meghnaghat CCPP(Summit) |  | IPP | 2*110+1*110 | 335 | 0 | 0 | Gas shortage
11 | Madanganj 102 PP(Summit) |  | NENP | 6*17 | 102 | 0 | 0 | Under maint.
12 | Madanganj-55 MW PP(Summit) |  | IPP | 3*17.08+1*11.3 | 55 | 55 | 776933
13 | Keraniganj 100 MW PP (Powerpac) |  | QRPP | 8*13.45 | 0 | 0 | 0 | Contract Expired
14 | Narshingdi 22 MW PP (Doreen) |  | SIPP, REB | 8*2.90 | 22 | 15 | 283932 | Engine problem
15 | 210 MW Siddhirgonj TPP |  | PDB | 1*210 | 115 | 0 | 0 | Under maint.
16 | Siddhirgonj 2*120 MW GTPP |  | EGCB | 2*105 | 210 | 190 | 3524000 | FGMO
17 | Siddhirganj 100 PP(Dutch Bangla) |  | NENP | 12*8.9 | 100 | 26 | 998400 | Low demand
18 | Siddhirganj 335 MW CCPP |  | EGCB | 1*217+118 | 335 | 335 | 7306685
19 | Gagnagar 102 MW PP (Digital Power) |  | IPP | 12*8.924 | 102 | 40 | 874224 | Low demand
20 | Katpotti 52 MW PP (Sinha) |  | IPP | 7*7.9 | 0 | 0 | 0 | Fuel shortage
21 | Kamalaghat 54 MW PP(Banco Energy) |  | IPP | 3*18 | 54 | 0 | 86040 | Reserve.
22 | Kodda 150MW PP |  | BPDB-RPCL | 9*17.06 | 149 | 64 | 354240 | Transformer O/L
23 | Manikganj 55 MW PP (Northern) |  | IPP | 3*19.3 | 55 | 35 | 584776 | Fuel shortage
24 | Nababganj 55 MW PP (Southern power ) |  | IPP | 3*19.3 | 55 | 35 | 516564 | Engine problem
25 | Bosila 108MW PP(CLC) |  | IPP | 12*8.775+1*3.5 | 0 | 0 | 0
26 | Summit Power,(Madhabdi+Ashulia) |  | SIPP,REB | 3*3.67+4*8.73 | 80 | 35 | 864960 | Engine problem
27 | Maona 33 MW PP(Summit) |  | SIPP,REB | 4*8.73 | 33 | 33 | 659520
28 | Rupganj 33 MW PP(Summit) |  | SIPP,REB | 4*8.73 | 33 | 26 | 590300 | Engine problem
29 | Gazipur 52 MW PP |  | RPCL | 6*8.9 | 52 | 50 | 616320 | #REF!
30 | Tongi 80 MW GTPP |  | PDB | 1* 105 | 105 | 0 | 0 | Under maint.
31 | Kodda 300 MW PP Unit-2 (Summit) |  | IPP | 18*17.076 | 300 | 195 | 4523889 | Low demand
32 | Keranigonj 300 MW PP (APR) |  | IPP | 256*1.4 | 300 | 0 | 0 | Reserve.
33 | Bramhangoan 100 MW PP (Aggreko) |  | IPP | 114*0.959 | 100 | 0 | 0 | Reserve.
34 | Aurahati 100MW PP (Aggreko) |  | IPP | 0.85*23+0.95*91 | 100 | 0 | 0 | Reserve.
35 | Kodda 149 MW PP Unit-1 (Summit) |  | IPP | 8*18.45+8.97 | 149 | 149 | 1578384
36 | Gazipur 100 MW PP |  | RPCL | 6*17.5 | 105 | 105 | 2124000
37 | Meghnaghat 104 MW PP (OPCL) |  | IPP | 18.5*6 | 104 | 68 | 1600320 | Engine problem
38 | Manikgonj 162MW PP(MPGL) |  | IPP | 9*18 | 162 | 0 | 298080 | Reserve.
39 | Spectra Solar Plant Ltd. |  | IPP | 35 | 35 | 0 | 241925
40 | Kanchan Purbachal Power Generation Ltd. |  | IPP | 18.4*3 | 55 | 55 | 1170000
| Dhaka area Total |  |  |  | 5847 | 3348 | 70648277
41 | Chattogram TPP-1 |  | PDB | 1*210 | 180 | 100 | 2400000 | Machine problem
| Chattogram TPP-2 |  | PDB | 1*210 | 180 | 0 | 0 | Gas shortage
42 | Raozan 25 MW PP |  | RPCL | 3*8.9 | 25 | 25 | 402271
43 | Teknaf 20MW PP (Solartech) |  | IPP | 20 | 20 | 0 | 100845
44 | Patenga 50MW PP (Baraka) |  | IPP | 8*6.98 | 50 | 45 | 1061760 | Engine problem
45 | Kaptai Hydro: Unit-1,2,3,4, 5 |  | PDB | 2*40+3*50 | 230 | 119 | 2901151 | Low water level
46 | Sikalbaha 225MW |  | PDB | 1*150+1*175 | 225 | 0 | 0 | HGPI for 30 days.
47 | Sikalbaha Peaking GT |  | PDB | 1*150 | 150 | 0 | 0 | Under maint.
48 | Sikalbaha 105 MW PP (Baraka Sikalbaha) |  | IPP | 6*17.5 | 105 | 0 | 848072 | Reserve.
49 | Hathazari 100 MW peaking PP |  | PDB | 11*8.9 | 98 | 0 | 79616 | Reserve.
50 | Dohazari -Kalaish 100 MW Peaking |  | PDB | 6*17 | 102 | 51 | 356643 | Fuel shortage
51 | Juldah 100 MW Unit-1 (Acorn) |  | NENP | 8*13.45 | 100 | 55 | 887040 | Low demand
52 | Juldah 100 MW PP Unit-3 (Acorn) |  | IPP | 8*13.5 | 100 | 80 | 1394880 | Engine problem
53 | Barabkunda 22 MW PP (Regent) |  | SIPP, PDB | 8*2.90 | 22 | 21 | 469680
* | Malancha, Ctg. EPZ (United) |  |  | 5*8.73+3*9.34 | 0 | 42 | 978720
54 | Chattogram 108 MW PP (ECPV) |  | IPP | 16*7 | 108 | 0 | 802560 | Reserve.
55 | Kaptai 7 MW Solar PP |  | PDB | 7.4 MW | 7 | 0 | 35160
56 | Anwara 300 MW PP (United) |  | IPP | 17*17+24 | 300 | 0 | 652364 | Reserve.
57 | Jodiac Power |  | IPP | 3*18.55+1*3.6 | 54 | 48 | 1296748 | Engine problem
58 | Karnaphuli Power Ltd. |  | IPP | 18.415*6+6.5 | 110 | 110 | 2212172
59 | Juldah unit-2 (Acorn) |  | IPP | 8*13.6 | 100 | 100 | 2256000
60 | Anlima Energy Ltd. |  | IPP | 6*21.2 | 116 | 108 | 2352273 | Engine problem
| Chattogram area Total |  |  |  | 2382 | 904 | 21487955
61 | Ashuganj TPP Unit- 3 |  | APSCL | 1*150 | 0 | 0 | 0 | Contract Expired
| Ashuganj TPP Unit- 4 |  | APSCL | 1*150 | 0 | 0 | 0 | Contract Expired
| Ashuganj TPP Unit- 5 |  | APSCL | 1*150 | 134 | 0 | 0 | Gas shortage
62 | Ashuganj 225 MW CCPP |  | APSCL | 1*142+1*75 | 221 | 205 | 4894000 | #REF!
63 | Ashuganj 450 MW CCPP(North) |  | APSCL | 1*360 | 360 | 280 | 7296500 | Gas shortage
64 | Ashuganj 450 MW CCPP(South) |  | APSCL | 1*360 | 360 | 305 | 7026000 | FGMO
| Ashuganj 420 MW CCPP(East) |  | APSCL | 284*1+136*1 | 0 | 0 | 23000 | On test.
65 | Ashuganj 50 MW PP |  | APSCL | 14*3.968 | 45 | 29 | 662832 | Engine problem
66 | Ashuganj 55 MW PP (Precision) |  | QRPP | 15*4 | 55 | 47 | 1151040 | Machine problem
67 | Ashuganj 195MW PP (APSCL-United) |  | IPP | 20*9.73+1*16 | 195 | 16 | 301090 | Gas shortage
68 | Ashuganj 51 MW PP (Midland) |  | IPP | 6*9.34 | 51 | 51 | 1123766
69 | Ashuganj 150MW PP (Midland) |  | IPP | 23*7.015 | 150 | 128 | 2649600 | Engine problem
70 | Titas 50 MW Peaking PP |  | PDB | 6*8.92 | 52 | 0 | 334392 | Reserve.
71 | Chandpur 150 MW CCPP |  | PDB | 1*106+1*57 | 163 | 136 | 3247630 | Machine problem
72 | Chandpur 200MW (Desh energy) |  | IPP | 12*18.4 | 200 | 200 | 2334720
73 | Feni 22MW PP (Doreen) |  | SIPP, PDB | 8*2.90 | 22 | 22 | 503316
74 | Feni 11 MW PP (Doreen) |  | SIPP, REB | 4*2.90 | 11 | 9 | 235260
** | Impoprt (Tripura) |  | Imported power | 0 | 160 | 80 | 1708800
75 | Jangalia 33MW PP (Summit) |  | SIPP, PDB | 4*8.73 | 33 | 33 | 798800
76 | Jangalia 52 MW PP (Lakdanavi) |  | IPP | 6*8.92 | 52 | 25 | 334118 | Engine problem
77 | Cumilla 25 MW PP (Summit) |  | SIPP, REB | 3*3.67+2*6.97 | 25 | 20 | 514280 | Engine problem
78 | Daudkandi 200 MW PP (B.Trac) |  | IPP | 154*1.4 | 200 | 0 | 0 | Reserve.
79 | Feni Lanka Power |  | IPP | 7*18.415+1*9.78 | 114 | 114 | 794580
80 | Chowmuhani 113 MW |  | IPP | 12*9.78+2*3.1 | 113 | 113 | 955920
81 | Bhairob 54.5 MW |  | IPP | 3*18.2 | 54 | 35 | 729000 | 33 kV feeder problem.
82 | Chandpur 115(Doreen) |  | IPP | 4*18.5+2*22.5 | 115 | 72 | 1088640 | Fuel shortage
| Cumilla Area Total |  |  |  | 2885 | 1920 | 38707284
83 | RPCL 210MW CCPP |  | IPP | 4*35+1*70 | 202 | 200 | 4180800
84 | Tangail 22 MW PP (Doreen) |  | SIPP, PDB | 8*2.90 | 22 | 22 | 483408
85 | Jamalpur 95 MW PP(Powerpac) |  | IPP | 12*8.924 | 0 | 0 | 0 | Under maint.
86 | Sarishabari 3 MW Solar Plant |  | IPP | 1*3 | 3 | 0 | 15700
87 | Mymensingh 200 MW PP (United) |  | IPP | 9.78*21 | 200 | 175 | 2940000 | Engine problem
88 | Jamalpur 115 MW PP (United) |  | IPP | 9.78*12 | 115 | 106 | 1682400 | Engine problem
89 | Sutiakhali 50 MW Solar PP |  | IPP | 50 | 50 | 0 | 406160
90 | Tangail Palli Power Gen 22 MW |  | IPP | 4*6.7 | 22 | 24 | 503040
| Mymensingh Area Total |  |  |  | 614 | 527 | 10211508
91 | Fenchugonj CCPP Phase-1 |  | PDB | 2*32+1*33 | 70 | 43 | 1025000 | Machine problem
92 | Fenchugonj CCPP Phase-2 |  | PDB | 2*35+1*35 | 90 | 42 | 925060 | Machine problem
93 | Kushiara 163 MW CCPP (KP) |  | IPP | 1*109+1*54 | 163 | 110 | 2611964 | ST Under maint.
94 | Shajibazar 330 MW CCPP |  | PDB | 3*110 | 330 | 0 | 0 | Under maint.
95 | Fenchugonj 51 MW PP (Barakatullah) |  | RPP | 19*2.90 | 51 | 53 | 1255800
| Fenchuganj 44MW (Energyprima) |  | NENP | 12*3.3+5*2 | 50 | 42 | 1073952 | Engine problem
96 | Hobiganj 11MW PP Cofidence-E |  | SIPP, REB | 4*2.90 | 11 | 11 | 241920
97 | Shahjibazar GTPP Unit- 8 & 9 |  | PDB | 2*35 | 66 | 56 | 1330464 | Engine problem
98 | Shahjibazar 86MW PP (Shahjibazar) |  | RPP | 32*2.90 | 86 | 84 | 1916160
99 | Shahjibazar 100 MW GTPP |  | PDB | 1*100 | 100 | 0 | 0 | Under maint.
100 | Sylhet 225 MW CCPP |  | PDB | 1*142+1*89 | 231 | 140 | 3359100 | ST Under maint.
101 | Sylhet 20 MW GTPP |  | PDB | 1*20 | 20 | 0 | 0 | Gas shortage
| Sylhet 50MW PP (EPL) |  | NENP | 27*2 | 50 | 31 | 350140 | Engine problem
102 | Shahjahanulla 25 MW PP |  | SIPP, REB | 3*9.34 | 25 | 23 | 403824
103 | Bibiana-II 341 MW CCPP (Summit) |  | IPP | 1*222+1*119 | 341 | 0 | 0 | Under maint.
104 | Bibiyana-III 400 MW CCPP |  | PDB | 400 MW | 400 | 280 | 2354000
105 | Sylhet 10MW PP (Desh) |  | RPP | 6*1.95 | 10 | 10 | 241200
106 | Bibiyana South 400 MW |  | PDB | 400 MW | 383 | 260 | 5877500
| Sylhet Area Total |  |  |  | 2477 | 1185 | 22966084
107 | Bheramara GTPP Unit-3 |  | PDB | 1*20 | 16 | 0 | 0 | Reserve.
** | Bheramara (HVDC ) |  | Imported power | 2*500 | 1000 | 484 | 11862545
108 | Khulna 115 PP MW (KPCL-2) |  | NENP | 7*17 | 115 | 42 | 556800 | Fuel shortage
109 | Faridpur 50 MW Peaking PP |  | PDB | 8*6.89 | 54 | 0 | 0 | Reserve.
110 | Khulna 225 MW CCPP |  | NWPGCL | 1*150+1*75 | 230 | 0 | 0 | Reserve.
111 | Gopalganj 100 MW Peaking PP |  | PDB | 16*6.98 | 109 | 0 | 0 | Reserve.
112 | Bheramara 410 MW CCPP |  | NWPGCL | 1*278+1*132 | 410 | 395 | 8959968
| Noapara 40 MW PP (Khanjahan Ali) |  | NENP | 5*8.5 | 40 | 8 | 34875 | Fuel shortage
113 | Noapara 100 MW PP (Bangla Trac) |  | IPP | 70*1.4 | 100 | 0 | 0 | Reserve.
114 | Rupsha 105 MW PP (Orion rupsha) |  | IPP | 6*18.445 | 105 | 46 | 439200 | Low demand
115 | Madhumati 100 MW PP |  | NWPGCL | 6*18 | 105 | 0 | 794304 | Reserve.
116 | Mongla Orion 100 MW Solar PP |  | IPP | 100 | 100 | 0 | 720720
| Khulna 330 MW CCPP (OIL) |  | BPDB | 1*220+1*110 | 0 | 0 | 0 | On test.
| Khulna Area Total |  |  |  | 2384 | 975 | 23368412
117 | Barisal 110 MW PP (Summit ) |  | IPP | 7*17.076 | 110 | 32 | 1441056
118 | Bhola 33 MW PP (Venture) |  | NENP | 1*34.50 | 40 | 34 | 656850 | Engine problem
119 | Bhola 225 MW CCPP |  | PDB | 2*63+1*68 | 194 | 63 | 1439000 | Gas shortage
120 | Bhola 95 MW PP (Aggreko) |  | QRPP | 96*1.10 | 0 | 0 | 0 | Contract Expired
121 | Payra 1320 MW |  | BCPCL | 2*622 | 1244 | 1060 | 19529400 | Line O/L
122 | Bhola Nutan Biddut BD LTD |  | IPP | 220 | 220 | 221 | 5221418
123 | United Payra Power Ltd. |  | IPP | 8*18.5+1*9.5 | 150 | 0 | 1381200 | Transformer O/L
| Barisal Area Total |  |  |  | 1958 | 1410 | 29668924
124 | Baghabari 71 MW GTPP |  | PDB | 1*71 | 71 | 30 | 325000 | Gas shortage
| Baghabari 100 MW GTPP |  | PDB | 1*100 | 100 | 0 | 1160000 | Gas shortage
125 | Baghabari 50 MW Peaking PP |  | PDB | 6*8.9 | 52 | 0 | 76352 | Reserve.
126 | Bera 70 MW Peaking PP |  | PDB | 9*8.29 | 71 | 0 | 0 | Reserve.
127 | Amnura 50 MW PP(Sinha) |  | QRPP | 7*7.79 | 0 | 0 | 0 | Contract Expired
128 | Katakhali 50 MW PP (Northern) |  | QRPP | 6*8.9 | 50 | 16 | 216592 | High Voltage
129 | Katakhali 50 MW Peaking PP |  | PDB | 6*8.7 | 50 | 0 | 56006 | Reserve.
130 | Sirajgonj Unit-1 225MW |  | NWPGCL | 1*150+1*75 | 210 | 196 | 3334000 | Gas shortage
131 | Sirajgonj Unit-2 225MW |  | NWPGCL | 1*150+1*75 | 220 | 209 | 4761645
132 | Sirajgonj Unit-3 225MW |  | NWPGCL | 1*141 | 220 | 207 | 5033045 | Gas shortage
133 | Sirajgonj 400 MW CCPP Unit-4 |  | SNWPGCL | 1*282+1*132 | 414 | 414 | 8520036
134 | Santahar 50 MW Peaking PP |  | PDB | 6*8.7 | 50 | 36 | 213120 | Engine problem
135 | Bogra 22 MW PP (GBB) |  | RPP | 6*4 | 22 | 19 | 452640
136 | Bogura 20 MW PP (Energyprima) |  | NENP | 5*3.3+5*2 | 0 | 0 | 0 | .
137 | Ullapara 11 MW PP (Summit) |  | SIPP, REB | 4*2.90 | 11 | 11 | 256572
138 | Natore 52 MW PP (Rajlanka) |  | IPP | 6*8.92 | 52 | 52 | 429384
139 | Chapainawabganj 100 MW Peaking PP |  | PDB | 12*8.924 | 104 | 87 | 709968 | Engine problem
140 | Baghabari 200 MW PP (Paramount) |  | IPP | 135*1.6 | 200 | 0 | 0 | Reserve.
141 | Bagura 113 MW PP (Confidence)-2 |  | IPP | 6*18.55+7.2 | 113 | 113 | 2188416
142 | Confidence Power Bogura Unit-1 113 MW |  | IPP | 6*18.55 | 113 | 113 | 2366016
143 | Sirajgonj 6.55 MW Solar |  | NWPGCL | 1*6 | 6 | 0 | 38280
| Rajshahi Area Total |  |  |  | 2129 | 1503 | 30137072
144 | Barapukuria TPP Unit-1 |  | PDB | 1*125 | 85 | 0 | 0 | Coal shortage
| Barapukuria TPP Unit-2 |  | PDB | 1*125 | 85 | 0 | 0 | Under maint.
145 | Barapukuria 275 MW TPP Unit-3 |  | PDB | 1*275 | 274 | 200 | 4840800 | Coal shortage
146 | Rangpur 20 MW GTPP |  | PDB | 1*20 | 20 | 0 | 0
147 | Saidpur 20 MW GTPP |  | PDB | 1*20 | 20 | 0 | 0
148 | Rangpur 113 MW PP (Confidence) |  | IPP | 9*6.984+7*7.015+3.15*2 | 113 | 100 | 1854864 | Engine problem
149 | Sympa Solar Power 8MW |  | IPP | 8 MW | 8 | 0 | 63479
150 | Energypac Power Venture Thakurgaon Ltd. |  | IPP | 115 | 115 | 109 | 1281984
| Rangpur Area Total |  |  |  | 720 | 409 | 8041127
| Total |  |  |  | 21396 | 12181 | 255236643
| Eastern Grid Total |  |  |  | 14205 | 7884 | 164021108
| Western Grid Total |  |  |  | 7191 | 4297 | 91215535
| National Grid Total |  |  |  | 21396 | 12181 | 255236643
*Data collected from respective power station over telephone.
Executive Engineer
Network Operation Division
Page- 3

## P3
POWER GRID COMPANY OF BANGLADESH LTD.
NATIONAL LOAD DESPATCH CENTER
MAXIMUM LOAD SERVED BY DIFFERENT GRID SUB-STATIONS
QF-LDC-09
Date: | 2022-07-12
(a) ENTIRE EASTERN GRID : |  | 7378.23 | MW | (b) ENTIRE WESTERN GRID : |  | 4352.28 | MW
i) Dhaka area |  | 3233.53 | MW | i) Khulna area |  | 1604 | MW
ii) Chittagong area |  | 1114.7 | MW | ii) Rajshahi area |  | 1449.4 | MW
iii) Comilla area |  | 1350 | MW | iii) Barisal area |  | 396.88 | MW
iv) Mymensingh area |  | 1111 | MW | iv) Rangpur area |  | 902 | MW
v) Sylhet area |  | 569 | MW
| SYSTEM TOTAL DEMAND ( a + b ) = |  | 11730.51 | MW
MAXIMUM LOAD SERVED BY DIFFERENT SUB-STATIONS
Sub-station | Load (MW) | Time | Sub-station | Load (MW) | Time | Sub-station | Load (MW) | Time | Sub-station | Load (MW) | Time | Sub-station | Load (MW) | Time
AKS | 10 | 13:00 | Chowmuhani | 225 | 22:00 | Kaptai | 4 | 18:00 | Nawabganj | 36.9 | 19:00 | Siddhirganj | 108 | 22:00
AKSML | 4 | 00:00 | Chuadanga | 106 | 22:00 | Kazla | 53 | 23:00 | Netrakona | 96 | 19:00 | Sirajganj | 88 | 07:00
Aftabnagar | 26 | 00:00 | Coxsbazar | 113 | 21:00 | Keranigonj | 44 | 00:00 | New | 81 | 09:00 | Sonargaon | 80 | 12:00
Agargaon | 73 | 13:00 | Cumilla(N) | 157 | 21:00 | Khagrachori | 28 | 21:00 | Niamatpur | 64 | 06:00 | Sreemongol | 44 | 12:00
Agrabad | 68 | 14:00 | Cumilla(S) | 161 | 21:00 | Khulna | 82 | 00:00 | Noapara | 47 | 01:00 | Srinagar | 46.28 | 21:00
Amnura | 68 | 21:00 | Daudkandi | 210 | 05:00 | Khulshi | 148 | 17:00 | PHP | 11 | 10:00 | Sunamganj | 38 | 22:00
Ashuganj | 42 | 00:00 | Dhaka | 22 | 11:00 | Kishoreganj | 168 | 23:00 | Pabna | 89 | 00:00 | Sylhet | 136 | 00:00
BSRM | 136 | 15:00 | Dhamrai | 78 | 22:00 | Kodda | 144 | 21:00 | Palashbari | 108 | 23:00 | TK | 28.5 | 19:00
Bagerhat | 100 | 22:00 | Dhanmondi | 74 | 13:00 | Kulaura | 52 | 22:00 | Panchagarh | 46 | 08:00 | Tangail | 195 | 22:00
Bakulia | 98 | 23:00 | Dohazari | 106 | 19:00 | Kurigram | 68 | 00:00 | Patuakhali | 133 | 22:00 | Thakurgaon | 66 | 22:00
Banani | 42 | 13:00 | Faridpur | 142 | 21:00 | Kushtia | 112 | 21:00 | Payra | 1.02 | 16:00 | Tongi | 116 | 19:30
Bangabhaban | 20 | 10:00 | Fatullah | 38 | 23:00 | Lalbag | 45 | 19:00 | Purbachal | 20 | 21:00 | Ullon | 40 | 21:00
Barapukuria | 54 | 22:00 | Fenchuganj | 51 | 21:00 | Lalmonirhat | 54 | 00:00 | Purbasadipur | 96 | 05:00 | Uttara | 93 | 21:00
Barguna | 20 | 00:00 | Feni | 130 | 21:00 | Madanganj | 82 | 00:00 | Rahim | 26 | 08:00 | UttaraNew | 18 | 00:00
Barishal | 108 | 22:00 | GPH | 7 | 12:00 | Madaripur | 118 | 23:00 | Rajbari | 60 | 19:30 | Zigatola | 57 | 19:00
Barishal-230 | 67 | 23:00 | Ghorashal | 57 | 21:00 | Madartek | 72 | 00:00 | Rajendrapur | 92 | 05:00
Baroaulia | 53 | 06:00 | Goalpara | 25 | 23:00 | Madunaghat | 59 | 00:00 | Rajshahi | 132 | 22:00
Baroirhat | 60 | 20:00 | Gollamari | 38 | 01:00 | Magura | 62 | 22:00 | Rajshahi-230 | 26 | 02:00
Bashundhara | 119 | 21:00 | Gopalganj | 108.6 | 22:00 | Mahasthangarh | 78 | 00:00 | Ramganj | 88 | 19:00
BashundharaCement | 0 | 00:00 | Gulshan | 94 | 12:00 | Manikganj | 78 | 23:00 | Rampur | 16 | 00:00
Beanibazar | 74 | 20:00 | Halishahar | 61.5 | 16:00 | Maniknagar | 64 | 13:00 | Rangamati | 14 | 19:00
Benapole | 60 | 00:00 | HaripurSBU | 53 | 21:00 | Matarbari | 42 | 00:00 | Rangpur | 105 | 08:00
Bhaluka | 108 | 22:00 | Hasnabad | 77 | 18:30 | Matuail | 29 | 00:00 | Ruppur | 5 | 09:00
Bhandaria | 52 | 00:00 | Hathazari | 91 | 00:00 | Millgate | 30 | 22:00 | SSM | 3 | 05:00
Bhangura | 36 | 00:00 | Ishurdi | 68 | 22:00 | Mirpur | 96 | 21:00 | Saidpur | 93 | 08:00
Bheramara(GK) | 63 | 21:00 | Jaldhaka | 72 | 00:00 | Mirsorai | N/A | N/A | Satkhira | 95 | 06:00
Bhulta | 123 | 21:00 | Jamalpur | 162 | 20:00 | Mithapukur | 38 | 00:00 | Satmasjid | 101 | 19:00
Bog-Sherpur | 56 | 19:30 | Jashore | 128 | 21:00 | Modern | 0 | 00:00 | Savar | 156 | 09:00
Bogura | 163 | 23:00 | Jhenaidah | 122 | 21:00 | Mogbazar | 90 | 13:00 | Shahjadpur | 85 | 22:00
Borhanuddin | 44 | 02:00 | Joydebpur | 109 | 21:00 | Mongla | 32 | 10:00 | Shahjibazar | 95 | 00:00
Brahmanbaria | 190 | 01:00 | Joypurhat | 64 | 23:00 | Motijheel | 26 | 12:00 | Shahmirpur | 46.5 | 18:30
Cantonment | 112 | 14:00 | Juldah | 14 | 10:00 | Munshiganj | 102 | 00:00 | Shariatpur | 78 | 22:00
Chandpur | 76 | 23:00 | KSRM | 6.7 | 23:00 | Mymensingh | 209 | 20:00 | Sherpur | 100 | 19:00
Chandraghona | 34 | 14:00 | Kabirpur | 106 | 21:00 | Naogaon | 133 | 23:00 | Shikalbaha | 28 | 19:00
Chapai | 73 | 21:00 | Kachua | 84 | 00:00 | Narail | 47 | 00:00 | Shikalbaha-230 | N/A | N/A
Charsaidpur | 6 | 00:00 | Kallyanpur | 84 | 00:00 | Narinda | 40 | 00:00 | Shitalakhya | 114 | 12:00
Chauddagram | 52 | 22:00 | Kalurghat | 0 | 00:00 | Narshingdi | 155 | 21:00 | Sholosohor | N/A | N/A
Chhatak | 35 | 20:00 | Kamrangirchar | 28 | 00:00 | Natore | 147 | 23:00 | Shyampur | 144 | 01:00
Sub Divisional Engineer |  |  |  | Executive Engineer |  |  |  | Superintendent Engineer
Network Operation Division |  |  |  | Network Operation Division |  |  |  | Load Despatch Circle
(1) Honbl. State Minister |  |  |  | (8) Executive Director (O & M) PGCB. |  |  |  | (18) C.E. Transmission (1 & 2) PGCB.
Ministry of Power,Energy & Mineral |  |  |  | (9) Member,Generation,PDB. |  |  |  | (19) S.E. System Protection,PGCB.
Resources, GOB. |  |  |  | (10) Member,Distribution,PDB. |  |  |  | (20) Director,Public Relation,PDB.
(2) Secy (Power Divn.)Ministry of |  |  |  | (11) Member,Transmission & |  |  |  | (21) Director Program, PDB.
Power,Energy & Mineral Resources. |  |  |  | System Operation,PDB. |  |  |  | (22) S.E. Consumer Affairs,PDB.
(3) Director General,Power cell |  |  |  | (12) Member,P&D,PDB. |  |  |  | (23) Director,Project Planning,PDB.
(4) Chairman,BERC |  |  |  | (13) C.E (P & D), PGCB. |  |  |  | (24) Director,System Planning,PDB.
(5) Chairman, BPDB. |  |  |  | (14) G.M. Commercial Operation |  |  |  | (25) Executive Eng.IMD.
(6) Managing Director, PGCB. |  |  |  | (15) C.E. Generation,PDB. |  |  |  | (26) Executive Eng. EMD.
(7) Member(Power & Industry) |  |  |  | (16) C.E, (P & D),PDB. |  |  |  | (27) NLDC
Planning Commission. |  |  |  | (17) C.E. System Operation,PGCB

## Voltage
e
MAXIMUM & MINIMUM VOLTAGES OF DIFFERENT GRID SUB-STATIONS:
| Date: | 2022-07-12 | [7 empty] | QF-LDC-10
| Sub-Station | Max Voltage | Hour | Min | Hour | Sub-Station | Maxm | Hour | Min | Hour
|  |  |  | Voltage |  |  | Voltage |  | Voltage
| 400 KV | KV | Hour | KV | Hour | 400 KV | KV | Hour | KV | Hour
14 | Bhulta | 402 | 18:30 | 393 | 10:00 | Kaliakoir | 403 | 00:00 | 395 | 04:00
| Bibiana | 416 | 18:30 | 404 | 03:00 | Payra | 422 | 18:30 | 410 | 20:00
| BIPTC | 404 | 06:00 | 396 | 20:00
| Gopalganj_I | 416 | 18:30 | 396 | 20:00
| 230 KV | KV |  | KV |  | 230 KV | KV |  | KV
| Agargaon | 232 | 18:30 | 226 | 10:00 | Hasnabad | 231 | 00:00 | 226 | 03:00
| AKSML | 232 | 06:00 | 217 | 08:00 | Hathazari | 231 | 01:00 | 222 | 07:00
| Aminbazar | 233 | 18:30 | 227 | 12:00 | Ishurdi | 237 | 07:00 | 225 | 20:00
| Ashuganj | 242 | 18:30 | 236 | 22:00 | Jhenaidah | 231 | 08:00 | 218 | 00:00
| Baghabari | 235 | 10:00 | 228 | 01:00 | Kaliakoir | 234 | 20:00 | 228 | 09:00
| Barapukuria | 224 | 18:30 | 210 | 21:00 | Keranigonj | 231 | 18:30 | 223 | 14:00
| Barishal | 243 | 08:00 | 233 | 22:00 | Khulna(S) | 242 | 18:30 | 225 | 20:00
| Bheramara | 235 | 07:00 | 227 | 19:30 | Maniknagar | 235 | 21:00 | 229 | 10:00
| Bhulta | 237 | 18:30 | 230 | 10:00 | Meghnaghat | 234 | 17:00 | 231 | 03:00
| Bibiana | 241 | 18:30 | 234 | 13:00 | Mirsorai | N/A | N/A | N/A | N/A
| BIPTC | 236 | 18:30 | 220 | 21:00 | Rajshahi | 233 | 19:00 | 218 | 21:00
| Bogura | 231 | 18:30 | 217 | 22:00 | Rampur | N/A | N/A | N/A | N/A
| Borhanuddin | 247 | 18:30 | 235 | 07:00 | Rampura | 233 | 18:00 | 228 | 10:00
| BSRM | 232 | 01:00 | 225 | 10:00 | Shikalbaha | 232 | 03:00 | 222 | 10:00
| Cumilla(N) | 233 | 18:30 | 227 | 10:00 | Shyampur | 232 | 18:30 | 226 | 10:00
| Fenchuganj | 245 | 18:30 | 238 | 23:00 | Siddhirganj | 235 | 18:30 | 230 | 11:00
| Ghorashal | N/A | N/A | N/A | N/A | Sirajgonj | 233 | 18:30 | 227 | 01:00
| GPH | 230 | 01:00 | 223 | 06:00 | Tongi | 233 | 17:00 | 225 | 10:00
| Haripur | 233 | 18:30 | 227 | 12:00
| 132 kV | KV |  | KV |  | 132 kV | KV |  | KV
| Aftabnagar | 134 | 18:00 | 130 | 09:00 | Lalbag | 140 | 18:30 | 137 | 04:00
| Agargaon | 138 | 18:30 | 135 | 09:00 | Lalmonirhat | 131 | 18:30 | 116 | 00:00
| Agrabad | 135 | 05:00 | 130 | 10:00 | Madanganj | 138 | 18:00 | 133 | 11:00
| AKS | 135 | 00:00 | 128 | 09:00 | Madaripur | 136 | 10:00 | 125 | 22:00
| Aminbazar | 136 | 18:30 | 132 | 00:00 | Madartek | 134 | 18:30 | 130 | 10:00
| Amnura | 134 | 19:00 | 123 | 04:00 | Madunaghat | 138 | 05:00 | 130 | 10:00
| Ashuganj | 137 | 18:30 | 134 | 02:00 | Magura | 140 | 18:00 | 126 | 21:00
| Bagerhat | 137 | 18:00 | 120 | 21:00 | Mahasthangarh | 133 | 18:30 | 121 | 01:00
| Bakulia | 136 | 05:00 | 128 | 13:00 | Manikganj | 135 | 18:30 | 129 | 05:00
| Banani | 140 | 18:30 | 135 | 10:00 | Maniknagar | 135 | 18:30 | 131 | 10:00
| Bangabhaban | 135 | 18:00 | 131 | 10:00 | Matarbari | 124 | 05:00 | 115 | 19:30
| Barapukuria | 137 | 18:30 | 126 | 21:00 | Matuail | 137 | 19:00 | 134 | 10:00
| Barguna | 139 | 07:00 | 126 | 23:00 | Millgate | 138 | 01:00 | 135 | 10:00
| Barishal | 139 | 07:00 | 125 | 23:00 | Mirpur | 134 | 18:30 | 129 | 13:00
| Barishal-230 | 138 | 07:00 | 130 | 21:00 | Mithapukur | 133 | 18:00 | 122 | 00:00
| Baroaulia | 133 | 00:00 | 130 | 17:00 | Modern | 137 | 02:00 | 131 | 09:00
| Baroirhat | 130 | 18:30 | 120 | 02:00 | Mogbazar | 135 | 00:00 | 131 | 10:00
| Bashundhara | 140 | 17:00 | 135 | 09:00 | Mongla | 135 | 18:30 | 120 | 21:00
| BashundharaCement | 138 | 18:00 | 133 | 11:00 | Motijheel | 135 | 18:00 | 131 | 10:00
| Beanibazar | 130 | 08:00 | 125 | 00:00 | Munshiganj | 139 | 18:30 | 134 | 10:00
| Benapole | 137 | 18:00 | 124 | 21:00 | Mymensingh | 132 | 18:00 | 116 | 04:00
| Bhaluka | 131 | 15:00 | 114 | 03:00 | Naogaon | 130 | 18:30 | 115 | 01:00
| Bhandaria | 139 | 08:00 | 125 | 21:00 | Narail | 139 | 18:00 | 126 | 00:00
| Bhangura | 138 | 07:00 | 132 | 21:00 | Narinda | 0 | 00:00 | N/A | N/A
| Bheramara | 138 | 08:00 | 134 | 00:00 | Narshingdi | 141 | 18:30 | 130 | 02:00
| Bheramara(GK) | 140 | 18:00 | 133 | 00:00 | Natore | 134 | 19:00 | 125 | 21:00
| Bhulta | 133 | 18:30 | 129 | 12:00 | Nawabganj | 140 | 18:30 | 135 | 21:00
| Bog-Sherpur | 134 | 18:00 | 124 | 21:00 | Netrakona | 131 | 18:00 | 113 | 02:00
| Bogura | 135 | 19:00 | 126 | 00:00 | New | 139 | 19:00 | 136 | 09:00
| Bogura-230 | 135 | 18:30 | 126 | 01:00 | Niamatpur | 129 | 18:30 | 106 | 22:00
| Brahmanbaria | 132 | 17:00 | 128 | 20:00 | Noapara | 139 | 18:00 | 126 | 23:00
| Cantonment | 137 | 18:00 | 134 | 09:00 | Pabna | 136 | 11:00 | 128 | 23:00
| Chandpur | 138 | 18:30 | 119 | 02:00 | Palashbari | 130 | 18:00 | 117 | 22:00
| Chandraghona | 136 | 05:00 | 131 | 10:00 | Panchagarh | 133 | 19:00 | 117 | 14:00
| Chapai | 134 | 18:30 | 125 | 21:00 | Patuakhali | 139 | 10:00 | 128 | 21:00
| Charsaidpur | 138 | 19:00 | 134 | 04:00 | Payra | 139 | 08:00 | 132 | 23:00
| Chauddagram | 132 | 18:00 | 121 | 02:00 | PHP | 131 | 18:30 | 119 | 01:00
| Chhatak | 132 | 18:00 | 124 | 00:00 | Purbachal | 139 | 20:00 | 135 | 10:00
| Chowmuhani | 130 | 18:30 | 114 | 15:00 | Purbasadipur | 132 | 18:30 | 119 | 00:00
| Chuadanga | 136 | 18:00 | 120 | 22:00 | Rahim | 138 | 18:00 | 135 | 12:00
| Coxsbazar | 120 | 05:00 | 110 | 23:00 | Rajbari | 134 | 07:00 | 123 | 21:00
| Cumilla(N) | 135 | 18:30 | 127 | 03:00 | Rajendrapur | 136 | 00:00 | 129 | 05:00
| Cumilla(S) | 136 | 18:30 | 125 | 15:00 | Rajshahi | 133 | 18:30 | 123 | 21:00
| Daudkandi | 135 | 18:30 | 127 | 02:00 | Rajshahi-230 | 133 | 19:00 | 128 | 06:00
| Dhaka | 134 | 18:30 | 131 | 10:00 | Ramganj | 133 | 18:30 | 110 | 03:00
| Dhamrai | 137 | 18:30 | 133 | 04:00 | Rampur | 135 | 04:00 | 130 | 10:00
| Dhanmondi | 139 | 19:00 | 134 | 10:00 | Rampura | 133 | 05:00 | 130 | 10:00
| Dohazari | 131 | 04:00 | 123 | 23:00 | Rangamati | 135 | 03:00 | 130 | 17:00
| Faridpur | 135 | 08:00 | 125 | 20:00 | Rangpur | 131 | 18:30 | 118 | 00:00
| Fatullah | 138 | 18:30 | 135 | 09:00 | Ruppur | 138 | 11:00 | 130 | 21:00
| Fenchuganj | 137 | 18:00 | 132 | 23:00 | Saidpur | 133 | 19:00 | 118 | 01:00
| Feni | 132 | 18:30 | 122 | 15:00 | Satkhira | 137 | 18:30 | 119 | 21:00
| Ghorashal | 140 | 00:00 | 140 | 00:00 | Satmasjid | 138 | 18:30 | 134 | 10:00
| Goalpara | 140 | 18:30 | 122 | 04:00 | Savar | 135 | 18:30 | 131 | 11:00
| Gollamari | 137 | 08:00 | 122 | 21:00 | Shahjadpur | 140 | 08:00 | 134 | 02:00
| Gopalganj | 136 | 08:00 | 122 | 21:00 | Shahjibazar | 135 | 07:00 | 132 | 22:00
| Gopalganj_I | 138 | 18:30 | 130 | 19:30 | Shahmirpur | 134 | 00:00 | 130 | 17:00
| Gulshan | 133 | 04:00 | 129 | 13:00 | Shariatpur | 135 | 18:00 | 123 | 21:00
| Halishahar | 135 | 01:00 | 130 | 10:00 | Sherpur | 131 | 00:00 | 108 | 02:00
| Haripur | 138 | 18:00 | 135 | 12:00 | Shikalbaha | 135 | 00:00 | 131 | 10:00
| HaripurSBU | 139 | 19:30 | 135 | 12:00 | Shikalbaha-230 | 137 | 05:00 | 131 | 11:00
| Hasnabad | 139 | 00:00 | 135 | 09:00 | Shitalakhya | 140 | 01:00 | 134 | 10:00
| Hathazari | 136 | 01:00 | 132 | 06:00 | Sholosohor | N/A | N/A | N/A | N/A
| Ishurdi | 138 | 18:30 | 130 | 21:00 | Shyampur | 136 | 18:30 | 134 | 08:00
| Jaldhaka | 131 | 19:00 | 115 | 21:00 | Shyampur-230 | 138 | 18:30 | 134 | 10:00
| Jamalpur | 133 | 00:00 | 114 | 02:00 | Siddhirganj | 138 | 18:00 | 134 | 11:00
| Jashore | 139 | 18:00 | 124 | 21:00 | Sirajganj | 134 | 08:00 | 126 | 22:00
| Jhenaidah | 141 | 18:00 | 128 | 21:00 | Sonargaon | 138 | 19:00 | 134 | 07:00
| Jhenaidah-230 | 141 | 08:00 | 131 | 00:00 | Sreemongol | 136 | 07:00 | 134 | 00:00
| Joydebpur | 145 | 00:00 | 139 | 17:00 | Srinagar | 139 | 18:00 | 135 | 23:00
| Joypurhat | 131 | 18:30 | 113 | 21:00 | SSM | 136 | 16:00 | 133 | 04:00
| Juldah | 135 | 00:00 | 132 | 07:00 | Sunamganj | 130 | 07:00 | 120 | 23:00
| Kabirpur | 137 | 00:00 | 133 | 11:00 | Sylhet | 132 | 06:00 | 129 | 00:00
| Kachua | 136 | 18:30 | 122 | 13:00 | Tangail | 136 | 18:30 | 125 | 03:00
| Kaliakoir | 138 | 00:00 | 132 | 15:00 | Thakurgaon | 134 | 19:00 | 115 | 14:00
| Kallyanpur | 138 | 18:30 | 132 | 11:00 | TK | 134 | 07:00 | 130 | 13:00
| Sub Assistant Engineer | [5 empty] | Sub Divisional Engineer
| Network Operation Division | [5 empty] | Network Operation Division |  |  | Page 7 of 7

## L-Curve
Date | 2022-07-12
.
TIME | E-W INT.(Export) | EAST GRID | WEST GRID | TOTAL |  |  | DAILY LOAD CURVE
0:00 | 264 | 7801 | 4317 | 12118 |  |  |  | QF-LDC-11
0:30 | 325 | 7561.5 | 4203.5 | 11765 | Date: | 2022-07-12
1:00 | 386 | 7322 | 4090 | 11412
1:30 | 382 | 7210.5 | 4034.5 | 11245
2:00 | 378 | 7099 | 3979 | 11078
2:30 | 367 | 7050.5 | 3901.5 | 10952 | [5 empty] | Gen. at Eve. Peak | 12181 | 12181 MW (21:00 )
3:00 | 356 | 7002 | 3824 | 10826 | [6 empty] | 21:00
3:30 | 352 | 6887 | 3791.5 | 10678.5 | [5 empty] | Gen. at Day Peak | 9713 | 9713 MW (12:00 )
4:00 | 348 | 6772 | 3759 | 10531 | [6 empty] | 12:00
4:30 | 328 | 6710.5 | 3711.5 | 10422 | [5 empty] | Highest Generation | 12319
5:00 | 308 | 6649 | 3664 | 10313 | [6 empty] | 23:00
5:30 | 178 | 6348.5 | 3620.5 | 9969
6:00 | 48 | 6048 | 3577 | 9625
6:30 | 38 | 5939.5 | 3550.5 | 9490
7:00 | 28 | 5831 | 3524 | 9355
7:30 | 38 | 5807.5 | 3457.5 | 9265
8:00 | 48 | 5784 | 3391 | 9175
8:30 | 80 | 5782.5 | 3355.5 | 9138
9:00 | 112 | 5781 | 3320 | 9101
9:30 | 196 | 5792 | 3397 | 9189
10:00 | 280 | 5803 | 3474 | 9277
10:30 | 240 | 5876 | 3427 | 9303
11:00 | 200 | 5949 | 3380 | 9329
11:30 | 125 | 6163.5 | 3357.5 | 9521
12:00 | 50 | 6378 | 3335 | 9713
12:30 | 41 | 6474.5 | 3365 | 9839.5
13:00 | 32 | 6571 | 3395 | 9966
13:30 | 25 | 6721 | 3489.5 | 10210.5
14:00 | 18 | 6871 | 3584 | 10455
14:30 | 50 | 6983 | 3514.5 | 10497.5
15:00 | 82 | 7095 | 3445 | 10540
15:30 | 76 | 6988 | 3430.5 | 10418.5
16:00 | 70 | 6881 | 3416 | 10297
16:30 | 71 | 6731 | 3291.5 | 10022.5
17:00 | 72 | 6581 | 3167 | 9748
17:30 | 118 | 6387 | 2972 | 9359
18:00 | 164 | 6193 | 2777 | 8970
18:30 | 83 | 6408 | 2973.5 | 9381.5
19:00 | 2 | 6623 | 3170 | 9793
19:30 | 264 | 7560 | 3914 | 11474
20:00 | 172 | 7590 | 4092 | 11682 |  |  |  | Executive Engineer
20:30 | 210 | 7737 | 4194.5 | 11931.5 |  |  |  | Network Operation Division
21:00 | 248 | 7884 | 4297 | 12181
21:30 | 277 | 7919.5 | 4305.5 | 12225
22:00 | 306 | 7955 | 4314 | 12269 |  |  |  |  | Page 6 of 7
22:30 | 286 | 7972 | 4322 | 12294
23:00 | 266 | 7989 | 4330 | 12319
23:30 | 265 | 7895 | 4323.5 | 12218.5
24:00 | 264 | 7801 | 4317 | 12118
12181 MW (21:00 )
9713 MW (12:00 )

## En-Curve
DAILY ENERGY CURVE
Date | 2022-07-12 |  | Energy |  | 255236643
[13 empty] | 2022-07-12 | [5 empty] | QF-LDC-12
TIME | GAS | HVDC | P.GEN(GAS). | P.GEN(HSD) | P.GEN(HFO). | COAL | HYDRO | G.GEN(HSD) | G.GEN(HFO) | TRIPURA | SOLAR | SHORTAGE
0:00 | 4650 | 485 | 2050 | 0 | 3188 | 1289 | 118 | 0 | 258 | 80 | 0 | 0
0:30 | 4542.5 | 488.5 | 1917.5 | 0 | 3320 | 1084.5 | 117.5 | 0 | 217.5 | 77 | 0 | 0 | Date: | 2022-07-12
1:00 | 4435 | 492 | 1785 | 0 | 3452 | 880 | 117 | 0 | 177 | 74 | 0 | 0
1:30 | 4429.5 | 492.5 | 1785.5 | 0 | 3322 | 880 | 116.5 | 0 | 145 | 74 | 0 | 0 | [8 empty] | Total Energy | 255.2366 | Total Energy Gen 255.237 MKWHr Energy Not Served 0.000 MKWHr Energy Requirement 255.237 MKWHr
2:00 | 4424 | 493 | 1786 | 0 | 3192 | 880 | 116 | 0 | 113 | 74 | 0 | 0 | [8 empty] | Energy not Served | 0
2:30 | 4402 | 492.5 | 1791 | 0 | 3121 | 880 | 116 | 0 | 77.5 | 72 | 0 | 0 | [8 empty] | Energy Requirement | 255.2366
3:00 | 4380 | 492 | 1796 | 0 | 3050 | 880 | 116 | 0 | 42 | 70 | 0 | 0
3:30 | 4492.5 | 492.5 | 1823 | 0 | 2784.5 | 870 | 116.5 | 0 | 29.5 | 70 | 0 | 0 | [6 empty] | Shortage
4:00 | 4605 | 493 | 1850 | 0 | 2519 | 860 | 117 | 0 | 17 | 70 | 0 | 0
4:30 | 4565 | 493 | 1836.5 | 0 | 2495.5 | 830 | 118 | 0 | 17 | 67 | 0 | 0
5:00 | 4525 | 493 | 1823 | 0 | 2472 | 800 | 119 | 0 | 17 | 64 | 0 | 0
5:30 | 4472.5 | 493 | 1799.5 | 0 | 2199.5 | 811 | 119 | 0 | 8.5 | 63 | 3 | 0
6:00 | 4420 | 493 | 1776 | 0 | 1927 | 822 | 119 | 0 | 0 | 62 | 6 | 0
6:30 | 4339 | 493 | 1759 | 0 | 1873.5 | 822 | 119.5 | 0 | 0 | 63 | 21 | 0 |  |  |  |  | Coal
7:00 | 4258 | 493 | 1742 | 0 | 1820 | 822 | 120 | 0 | 0 | 64 | 36 | 0
7:30 | 4236.5 | 492.5 | 1733 | 0 | 1740.5 | 822 | 120 | 0 | 0 | 63 | 57.5 | 0 |  |  |  | Oil |  |  |  | ,
8:00 | 4215 | 492 | 1724 | 0 | 1661 | 822 | 120 | 0 | 0 | 62 | 79 | 0
8:30 | 4168.5 | 492 | 1690 | 0 | 1657 | 821.5 | 123 | 0 | 0 | 62 | 124 | 0
9:00 | 4122 | 492 | 1656 | 0 | 1653 | 821 | 126 | 0 | 0 | 62 | 169 | 0
9:30 | 4144 | 492 | 1713 | 0 | 1653.5 | 815 | 126.5 | 0 | 0 | 63 | 182 | 0
10:00 | 4166 | 492 | 1770 | 0 | 1654 | 809 | 127 | 0 | 0 | 64 | 195 | 0
10:30 | 4125.5 | 492 | 1784 | 0 | 1698.5 | 814 | 126.5 | 0 | 0 | 64 | 198.5 | 0
11:00 | 4085 | 492 | 1798 | 0 | 1743 | 819 | 126 | 0 | 0 | 64 | 202 | 0
11:30 | 4209 | 492 | 1812 | 0 | 1776 | 854 | 125 | 0 | 11 | 66 | 176 | 0
12:00 | 4333 | 492 | 1826 | 0 | 1809 | 889 | 124 | 0 | 22 | 68 | 150 | 0
12:30 | 4310 | 491.5 | 1861 | 0 | 1866 | 904 | 123 | 0 | 34 | 70 | 180 | 0
13:00 | 4287 | 491 | 1896 | 0 | 1923 | 919 | 122 | 0 | 46 | 72 | 210 | 0
13:30 | 4287 | 491 | 1896 | 0 | 1923 | 919 | 122 | 0 | 46 | 72 | 210 | 0
14:00 | 4287 | 491 | 1896 | 0 | 1923 | 919 | 122 | 0 | 46 | 72 | 210 | 0
14:30 | 4361.5 | 491.5 | 1896.5 | 0 | 2139 | 954.5 | 121.5 | 0 | 46 | 73 | 169.5 | 0
15:00 | 4436 | 492 | 1897 | 0 | 2355 | 990 | 121 | 0 | 46 | 74 | 129 | 0
15:30 | 4482 | 492 | 1890.5 | 0 | 2206.5 | 974.5 | 121.5 | 0 | 50 | 73 | 128.5 | 0
16:00 | 4528 | 492 | 1884 | 0 | 2058 | 959 | 122 | 0 | 54 | 72 | 128 | 0
16:30 | 4436 | 492 | 1885 | 0 | 1903.5 | 919.5 | 119.5 | 0 | 53.5 | 70 | 97.5 | 0
17:00 | 4436 | 492 | 1886 | 0 | 1749 | 880 | 117 | 0 | 53 | 68 | 67 | 0
17:30 | 4221 | 488 | 1773.5 | 0 | 1751 | 850 | 117 | 0 | 53.5 | 67 | 38 | 0
18:00 | 4006 | 484 | 1661 | 0 | 1753 | 820 | 117 | 0 | 54 | 66 | 9 | 0
18:30 | 4110 | 484 | 1658 | 0 | 1934 | 824.5 | 118 | 0 | 177.5 | 71 | 4.5 | 0
19:00 | 4214 | 484 | 1655 | 0 | 2115 | 829 | 119 | 0 | 301 | 76 | 0 | 0
19:30 | 4531 | 484 | 1899 | 0 | 2953 | 1059 | 119 | 0 | 355 | 74 | 0 | 0
20:00 | 4748 | 484 | 2002 | 0 | 2893 | 1110 | 125 | 0 | 244 | 76 | 0 | 0
20:30 | 4809 | 484 | 2024.5 | 0 | 2988 | 1185 | 122 | 0 | 241 | 78 | 0 | 0
21:00 | 4870 | 484 | 2047 | 0 | 3083 | 1260 | 119 | 0 | 238 | 80 | 0 | 0
21:30 | 4848.5 | 484 | 2047.5 | 0 | 3155.5 | 1260 | 119.5 | 0 | 230 | 80 | 0 | 0
22:00 | 4827 | 484 | 2048 | 0 | 3228 | 1260 | 120 | 0 | 222 | 80 | 0 | 0
22:30 | 4814.5 | 485 | 2050.5 | 0 | 3242 | 1270 | 120 | 0 | 231 | 81 | 0 | 0
23:00 | 4802 | 486 | 2053 | 0 | 3256 | 1280 | 120 | 0 | 240 | 82 | 0 | 0
23:30 | 4726 | 485.5 | 2051.5 | 0 | 3222 | 1284.5 | 119 | 0 | 249 | 81 | 0 | 0 | Max Temp. in Dhaka |  | 24.7° C | 34° C
24:00 | 4650 | 485 | 2050 | 0 | 3188 | 1289 | 118 | 0 | 258 | 80 | 0 | 0
Executive Engineer
Network Operation Division
Page 5 of 7
GAS
Oil
HVDC
COAL
HYDRO
SOLAR
Total Energy Gen 255.237 MKWHr Energy Not Served 0.000 MKWHr Energy Requirement 255.237 MKWHr
Note on W13: Author:

## Generation
g | 2022-07-12
Si No | Unit | 1:00 | 2:00 | 3:00 | 4:00 | 5:00 | 6:00 | 7:00 | 8:00 | 9:00 | 10:00 | 11:00 | 12:00 | 13:00 | 14:00 | 15:00 | 16:00 | 17:00 | 18:00 | 18:30 | 19:00 | 19:30 | 20:00 | 21:00 | 22:00 | 23:00 | 24:00 | KWH
1 | Karnaphuli Hydro PP Unit-1, 2 & 3 | 82 | 81 | 81 | 82 | 84 | 84 | 85 | 85 | 91 | 92 | 91 | 89 | 87 | 87 | 86 | 87 | 82 | 82 |  | 84 | 84 | 90 | 84 | 85 | 85 | 83 | 2053151
2 | Karnaphuli Hydro PP Unit-4 & 5 | 35 | 35 | 35 | 35 | 35 | 35 | 35 | 35 | 35 | 35 | 35 | 35 | 35 | 35 | 35 | 35 | 35 | 35 |  | 35 | 35 | 35 | 35 | 35 | 35 | 35 | 848000
3 | Chattogram TPP-1 | 100 | 100 | 100 | 100 | 100 | 100 | 100 | 100 | 100 | 100 | 100 | 100 | 100 | 100 | 95 | 95 | 95 | 95 |  | 95 | 100 | 100 | 100 | 100 | 100 | 100 | 2400000
4 | Chattogram TPP-2
5 | Raozan 25 MW PP | 25 | 25 | 25 | 25 | 25 | 8 | 8 | 8 | 8 | 8 | 8 | 8 | 8 | 10 | 20 | 25 | 8 | 8 |  | 8 | 8 | 17 | 25 | 25 | 25 | 25 | 402271
| Teknaf 20MW PP (Solartech) | [5 empty] | 1 | 5 | 10 | 15 | 17 | 19 | 0 | 0 | 18 | 0 | 11 | 4 | 1 |  | 0 | [6 empty] | 100845
6 | Sikalbaha 225MW CCPP (Gas)
7 | Sikalbaha 225MW CCPP(Oil)
8
9 | Sikalbaha 150MW GTPP
10 | Sikalbaha 150MW GTPP(Oil)
| Dohazari -Kalaish 100 MW Peaking | 17 | 17 | 17 | 17 | 17 | [14 empty] | 50 | 51 | 51 | 51 | 51 | 51 | 51 | 356643
12 | Hathazari 100 MW peaking PP | [19 empty] | 27 | 47 | 0 |  |  |  |  | 79616
| Sikalbaha 105 MW PP (Baraka Sikalbaha) | 68 | 58 | 87 | 87 | 87 | 17 | 17 | 17 | 17 | 17 | 17 | 17 | 25 | 42 | 51 | 17 | 17 | 17 |  | 17 | 17 | 0 |  |  |  | 44 | 848072
| Daudkandi 200 MW PP (B.Trac) | [26 empty] | 0
14 | Titas 50 MW Peaking PP | [11 empty] | 22 | 46 | 46 | 46 | 46 | 45 | 46 |  | 45 | 8 | 8 | 0 |  |  | 0 | 334392
15 | 210 MW Siddhirgonj TPP
16 | Siddhirgonj 2*120 MW GTPP | 185 | 125 | 125 | 197 | 193 | 135 | 91 | 95 | 95 | 129 | 123 | 196 | 190 | 91 | 101 | 125 | 65 | 65 |  | 80 | 95 | 99 | 190 | 197 | 195 | 193 | 3524000
17 | Siddhirganj 335 MW CCPP | 300 | 270 | 270 | 334 | 335 | 307 | 280 | 260 | 260 | 280 | 280 | 330 | 327 | 300 | 280 | 327 | 328 | 250 |  | 250 | 335 | 327 | 335 | 330 | 331 | 333 | 7306685
18 | Kodda 300 MW PP Unit-2 (Summit) | 275 | 275 | 275 | 190 | 190 | 95 | 95 | 45 | 45 | 45 | 63 | 145 | 205 | 235 | 228 | 195 | 195 | 195 |  | 213 | 222 | 195 | 195 | 195 | 195 | 246 | 4523889
19 | Ashuganj 195MW PP (APSCL-United) | 8 | 8 | 8 | 8 | 8 | 8 | 8 | 8 | 8 | 8 | 8 | 8 | 8 | 16 | 16 | 16 | 16 | 16 |  | 16 | 16 | 16 | 16 | 16 | 16 | 16 | 301090
20 | Ghorasal TPP (Unit-1&2)
21 | Ghorasal Repowered CCPP:Unit-3 (GT
22 | Ghorasal Repowered CCPP Unit-4
23 | Ghorasal TPP Unit-5 | 180 | 180 | 180 | 180 | 180 | 180 | 180 | 180 | 180 | 180 | 180 | 180 | 180 | 180 | 180 | 180 | 180 | 180 |  | 180 | 180 | 180 | 180 | 180 | 180 | 180 | 4353300
24
25 | Ghorasal 365 MW CCPP Unit-7 | 300 | 300 | 300 | 300 | 300 | 300 | 300 | 300 | 300 | 300 | 300 | 300 | 300 | 300 | 310 | 310 | 310 | 250 |  | 260 | 250 | 300 | 310 | 310 | 310 | 310 | 7156055
26
28 | Ashuganj TPP Unit- 3
29 | Ashuganj TPP Unit- 4
30 | Ashuganj TPP Unit- 5
32 | Ashuganj 50 MW PP | 32 | 32 | 32 | 30 | 30 | 30 | 30 | 30 | 32 | 21 | 21 | 21 | 21 | 28 | 27 | 27 | 29 | 29 |  | 29 | 27 | 27 | 29 | 30 | 32 | 35 | 662832
33 | Ashuganj 225 MW CCPP | 209 | 206 | 206 | 206 | 209 | 208 | 210 | 210 | 205 | 180 | 180 | 205 | 203 | 206 | 202 | 204 | 205 | 160 |  | 198 | 205 | 201 | 205 | 205 | 205 | 210 | 4894000
34 | Ashuganj 450 MW CCPP(South) | 265 | 275 | 275 | 305 | 265 | 265 | 270 | 270 | 275 | 270 | 270 | 305 | 310 | 270 | 305 | 305 | 305 | 305 |  | 305 | 305 | 305 | 305 | 285 | 290 | 270 | 7026000
| Ashuganj 450 MW CCPP(North) | 280 | 290 | 285 | 315 | 280 | 280 | 280 | 280 | 285 | 280 | 280 | 345 | 315 | 270 | 295 | 280 | 280 | 280 |  | 300 | 270 | 290 | 280 | 290 | 300 | 280 | 7296500
| Ashuganj 420 MW CCPP(East) | [7 empty] | 10 | 0 | 9 | 10 | 9 | 9 | 0 | [11 empty] | 0 | 23000
35 | Ashuganj 55 MW PP (Precision) | 49 | 52 | 51 | 52 | 52 | 51 | 51 | 52 | 51 | 51 | 48 | 48 | 45 | 45 | 46 | 50 | 30 | 30 |  | 30 | 30 | 46 | 47 | 50 | 50 | 51 | 1151040
36 | Chandpur 150 MW CCPP | 138 | 136 | 136 | 137 | 136 | 136 | 137 | 137 | 136 | 136 | 136 | 136 | 136 | 136 | 137 | 137 | 136 | 136 |  | 136 | 136 | 136 | 136 | 136 | 136 | 135 | 3247630
37 | Tongi 80 MW GTPP
38 | Haripur GTPP
39 | Haripur 412 MW CCPP | 414 | 416 | 413 | 410 | 412 | 418 | 415 | 415 | 411 | 407 | 408 | 405 | 403 | 400 | 405 | 402 | 406 | 409 |  | 411 | 395 | 400 | 398 | 398 | 399 | 397 | 9881600
40 | Meghnaghat 450 MW CCPP(MPL) | 280 | 280 | 280 | 280 | 280 | 290 | 290 | 300 | 300 | 300 | 350 | 360 | 380 | 380 | 400 | 410 | 450 | 400 |  | 350 | 450 | 450 | 450 | 450 | 450 | 450 | 7990300
41 | Haripur 360MW CCPP(HPL) | 332 | 332 | 332 | 332 | 332 | 331 | 331 | 332 | 303 | 302 | 322 | 338 | 339 | 343 | 303 | 321 | 322 | 281 |  | 282 | 326 | 332 | 333 | 331 | 333 | 332 | 7738000
42 | RPCL 210MW CCPP | 209 | 209 | 208 | 207 | 208 | 209 | 127 | 128 | 139 | 112 | 137 | 145 | 159 | 162 | 179 | 195 | 199 | 199 |  | 195 | 202 | 198 | 200 | 199 | 200 | 206 | 4180800
43 | Sutiakhali 50 MW Solar PP | [5 empty] | 2 | 7 | 15 | 45 | 52 | 56 | 56 | 55 | 53 | 42 | 30 | 15 | 2 |  | 0 | [6 empty] | 406160
44 | Fenchugonj CCPP Phase-1 | 43 | 43 | 43 | 43 | 43 | 43 | 43 | 43 | 43 | 44 | 44 | 43 | 43 | 44 | 43 | 43 | 43 | 43 |  | 43 | 44 | 44 | 43 | 43 | 44 | 44 | 1025000
45 | Fenchugonj CCPP Phase-2 | 42 | 42 | 42 | 42 | 42 | 42 | 42 | 42 | 42 | 42 | 42 | 42 | 42 | 42 | 42 | 42 | 42 | 42 |  | 42 | 42 | 42 | 42 | 42 | 42 | 42 | 925060
46 | Shajibazar 330 MW CCPP
47 | Shahjibazar GTPP Unit- 8 & 9 | 61 | 62 | 61 | 61 | 62 | 61 | 62 | 61 | 60 | 60 | 61 | 60 | 60 | 40 | 40 | 40 | 40 | 40 |  | 60 | 60 | 60 | 56 | 55 | 56 | 56 | 1330464
48 | Shahjibazar 86MW PP (Shahjibazar) | 84 | 84 | 84 | 84 | 84 | 84 | 84 | 84 | 81 | 81 | 84 | 84 | 84 | 84 | 79 | 81 | 84 | 50 |  | 70 | 84 | 84 | 84 | 84 | 84 | 84 | 1916160
Shahjibazar 100 MW GTPP
49 | Shahjibazar 50MW PP (EPL)
50 | Sylhet 225 MW CCPP | 140 | 140 | 140 | 140 | 140 | 140 | 140 | 140 | 140 | 140 | 140 | 140 | 140 | 140 | 140 | 140 | 140 | 140 |  | 140 | 140 | 140 | 140 | 140 | 140 | 140 | 3359100
51 | Sylhet 20 MW GTPP
52 | Sylhet 50MW PP (EPL) | [9 empty] | 5 | 13 | 23 | 26 | 28 | 29 | 29 | 29 | 30 |  | 30 | 30 | 30 | 31 | 30 | 30 | 30 | 350140
53 | Sylhet 10MW PP (Desh) | 10 | 10 | 10 | 10 | 10 | 10 | 10 | 10 | 10 | 10 | 10 | 10 | 10 | 10 | 10 | 10 | 10 | 10 |  | 10 | 10 | 10 | 10 | 10 | 10 | 10 | 241200
54 | Hobiganj 11MW PP Cofidence-E | 11 | 11 | 11 | 11 | 11 | 11 | 11 | 11 | 11 | 11 | 11 | 11 | 11 | 11 | 11 | 11 | 11 | 11 |  | 11 | 11 | 11 | 11 | 11 | 0 | 0 | 241920
55 | Fenchugonj 51 MW PP (Barakatullah) | 50 | 50 | 53 | 53 | 53 | 53 | 53 | 53 | 53 | 53 | 53 | 53 | 53 | 53 | 53 | 52 | 50 | 52 |  | 53 | 53 | 53 | 53 | 53 | 53 | 53 | 1255800
56 | Shahjahanulla 25 MW PP | 8 | 8 | 8 | 8 | 8 | 8 | 8 | 8 | 8 | 8 | 8 | 8 | 8 | 8 | 8 | 8 | 8 | 8 |  | 8 | 16 | 20 | 23 | 23 | 23 | 23 | 403824
57 | Bibiana-II 341 MW CCPP (Summit)
| Bibiyana South 400 MW | 260 | 260 | 260 | 260 | 260 | 260 | 260 | 260 | 260 | 260 | 225 | 200 | 255 | 256 | 256 | 260 | 200 | 200 |  | 185 | 187 | 260 | 260 | 259 | 259 | 100 | 5877500
58 | Nababganj 55 MW PP (Southern power ) | 35 | 35 | 35 | 35 | 35 | 35 | [9 empty] | 10 | 35 | 17 |  | 17 | 35 | 35 | 35 | 55 | 55 | 55 | 516564
59 | Tangail Palli Power Gen 22 MW | 22 | 22 | 22 | 22 | 22 | 22 | 22 | 22 | 22 | 22 | 22 | 22 | 22 | 22 | 22 | 22 | 5 | 5 |  | 5 | 15 | 17 | 24 | 24 | 24 | 24 | 503040
60 | Barabkunda 22 MW PP (Regent) | 21 | 21 | 21 | 21 | 21 |  | 18 | 18 | 18 | 18 | 18 | 21 | 21 | 21 | 21 | 21 | 21 | 21 |  | 21 | 21 | 21 | 21 | 21 | 21 | 21 | 469680
61 | Narshingdi 22 MW PP (Doreen) | 15 |  |  |  |  | 15 | 15 | 15 | 15 | 15 | 15 | 15 | 18 | 18 | 18 | 15 | 15 | 15 |  | 15 | 15 | 15 | 15 | 0 |  | 15 | 283932
62 | Tangail 22 MW PP (Doreen) | 22 | 22 | 22 | 22 | 22 | 22 | 22 | 22 | 22 | 22 | 22 | 22 | 22 | 22 | 22 | 22 | 21 | 22 |  | 22 | 22 | 22 | 22 | 22 | 22 | 22 | 483408
63 | Impoprt (Tripura) | 74 | 74 | 70 | 70 | 64 | 62 | 64 | 62 | 62 | 64 | 64 | 68 | 72 | 74 | 74 | 72 | 68 | 66 |  | 76 | 74 | 76 | 80 | 80 | 82 | 80 | 1708800
64 | Malancha, Ctg. EPZ (United) | 42 | 42 | 42 | 42 | 42 | 42 | 42 | 42 | 42 | 27 | 27 | 27 | 27 | 27 | 42 | 32 | 42 | 42 |  | 42 | 42 | 42 | 42 | 42 | 42 | 42 | 978720
65 | Feni 22MW PP (Doreen) | 22 | 22 | 22 | 22 | 22 | 22 | 22 | 22 | 22 | 22 | 22 | 22 | 22 | 21 | 21 | 21 | 21 | 22 |  | 22 | 22 | 22 | 22 | 22 | 22 | 22 | 503316
66 | Feni 11 MW PP (Doreen) | 10 | 10 | 10 | 10 | 10 | 10 | 10 | 10 | 10 | 10 | 10 | 10 | 10 | 10 | 9 | 9 | 9 | 9 |  | 9 | 9 | 9 | 9 | 9 | 10 | 10 | 235260
67 | Jangalia 33MW PP (Summit) | 33 | 33 | 33 | 33 | 33 | 33 | 33 | 33 | 33 | 33 | 33 | 33 | 33 | 33 | 33 | 33 | 33 | 33 |  | 33 | 33 | 33 | 33 | 33 | 33 | 33 | 798800
68 | Cumilla 25 MW PP (Summit) | 20 | 20 | 20 | 20 | 20 | 20 | 20 | 20 | 20 | 20 | 20 | 20 | 14 | 20 | 20 | 20 | 20 | 20 |  | 20 | 20 | 20 | 20 | 20 | 20 | 20 | 514280
69 | Summit Ashulia | 25 | 25 | 25 | 25 | 25 | 25 | 25 | 25 | 25 | 25 | 25 | 25 | 25 | 25 | 25 | 25 | 25 | 25 |  | 25 | 25 | 25 | 25 | 25 | 25 | 25 | 600000
70 | Summit Madhabdi | 10 | 10 | 10 | 10 | 10 | 10 | 10 | 10 | 10 | 10 | 10 | 10 | 10 | 10 | 10 | 10 | 10 | 10 |  | 10 | 10 | 10 | 10 | 10 | 10 | 10 | 264960
71 | Maona 33 MW PP(Summit) | 25 | 25 | 25 | 25 | 25 | 25 | 25 | 25 | 25 | 25 | 25 | 25 | 25 | 25 | 25 | 25 | 25 | 25 |  | 33 | 33 | 33 | 33 | 33 | 33 | 33 | 659520
72 | Rupganj 33 MW PP(Summit) | 24 | 24 | 24 | 24 | 24 | 24 | 24 | 24 | 24 | 24 | 16 | 24 | 24 | 24 | 24 | 26 | 16 | 16 |  | 26 | 26 | 26 | 26 | 26 | 26 | 27 | 590300
73 | Ghorashal 108MW PP (Regent) | 93 | 93 | 93 | 93 | 93 | 93 | 93 | 92 | 89 | 89 | 89 | 89 | 92 | 92 | 92 | 87 | 89 | 92 |  | 87 | 87 | 87 | 90 | 90 | 90 | 90 | 2118090
| Feni Lanka Power | 17 | 17 | 17 | 17 | 17 | 17 | 17 | 17 | 17 | 17 | 17 | 17 | 17 | 17 | 17 | 17 | 17 | 17 |  | 34 | 52 | 70 | 114 | 114 | 114 | 20 | 794580
| Chowmuhani 113 MW | 18 |  |  |  |  | 1 | 8 | 9 | 9 | 8 | 9 | 9 | 8 | 8 | 8 | 20 | 107 | 112 |  | 112 | 113 | 112 | 113 | 112 | 113 | 42 | 955920
| Manikgonj 162MW PP(MPGL) | 17 | 15 | 15 | 17 | 17 | 17 | 17 | 17 | 17 | 17 | 0 | [8 empty] | 12 | 30 | 0 |  |  | 5 | 70 | 298080
77 | Siddhirganj 100 PP(Dutch Bangla) | 90 | 91 | 91 | 48 | [6 empty] | 7 | 8 | 12 | 51 | 72 | 65 | 38 | 40 |  | 40 | 50 | 53 | 26 | 64 | 95 | 98 | 998400
78 | Gazipur 52 MW PP | 50 | 50 | 24 | 24 | 24 | 24 | 24 | 24 | 24 | 24 | 8 | 8 | 8 | 8 | 8 | 8 | 8 | 8 |  | 8 | 24 | 48 | 50 | 50 | 50 | 50 | 616320
79 | Kodda 150MW PP | 32 | 16 | [17 empty] | 16 | 64 | 64 | 64 | 48 | 64 | 82 | 354240
80 | Jamalpur 95 MW PP(Powerpac)
81 | Jangalia 52 MW PP (Lakdanavi) | 43 | 8 | 8 | 8 | 8 | 8 | 8 | 8 | 8 | 8 | 8 | 8 | 8 | 8 | 8 | 8 | 8 | 8 |  | 10 | 25 | 25 | 25 | 25 | 25 | 34 | 334118
| Gazipur 100 MW PP | 105 | 105 | 70 | 7 | 70 | 70 | 70 | 70 | 70 | 70 | 70 | 70 | 75 | 105 | 105 | 105 | 105 | 70 |  | 70 | 105 | 105 | 105 | 105 | 105 | 105 | 2124000
| Kaptai 7 MW Solar PP | [5 empty] | 0 | 1 | 3 | 4 | 4 | 5 | 5 | 5 | 3 | 2 | 2 | 0 | [9 empty] | 35160
| Jodiac Power | 54 | 54 | 54 | 54 | 54 | 54 | 54 | 54 | 54 | 54 | 54 | 54 | 54 | 54 | 54 | 54 | 35 | 35 |  | 35 | 35 | 35 | 48 | 54 | 54 | 54 | 1296748
| Karnaphuli Power Ltd. | 110 | 110 | 110 | 110 | 110 | 51 | 51 | 51 | 51 | 51 | 61 | 106 | 110 | 110 | 110 | 110 | 51 | 51 |  | 51 | 85 | 90 | 110 | 110 | 110 | 110 | 2212172
82 | Madanganj 102 PP(Summit)
83 | Pagla (DPA )
84 | B.Baria (Aggreko) 85MW
85 | Keraniganj 100 MW PP (Powerpac)
86 | Meghnaghat CCPP ( Summit)
87 | Meghnaghat 100 MW(IEL) | 75 | 79 | 78 | 78 | 79 | 78 | 78 | 78 | 80 | 79 | 70 | 66 | 69 | 77 | 76 | 77 | 76 | 77 |  | 77 | 77 | 75 | 76 | 76 | 76 | 71 | 1837440
| Meghnaghat 104 MW PP (OPCL) | 104 | 104 | 104 | 104 | 104 | 70 | 17 | 17 | 17 | 17 | 17 | 17 | 29 | 58 | 75 | 70 | 43 | 35 |  | 35 | 50 | 90 | 68 | 104 | 104 | 104 | 1600320
88 | Ghorashal 78.5 MW PP(MAX)
90 | Ashuganj 53MW PP (United)
91 | Juldah 100 MW Unit-1 (Acorn) | 55 | 55 | 55 | 55 | 55 | 10 | 10 | 10 | 10 | 10 | 32 | 55 | 55 | 55 | 55 | 55 | 10 | 10 |  | 10 | 10 | 10 | 55 | 65 | 65 | 65 | 887040
92 | Fenchuganj 44MW (Energyprima) | 37 | 39 | 49 | 49 | 49 | 49 | 49 | 49 | 41 | 48 | 47 | 47 | 47 | 43 | 45 | 45 | 45 | 45 |  | 45 | 45 | 45 | 42 | 42 | 42 | 35 | 1073952
93 | Ashuganj 51 MW PP (Midland) | 51 | 51 | 51 | 51 | 51 | 51 | 51 | 51 | 51 | 51 | 51 | 43 | 43 | 43 | 43 | 43 | 51 | 51 |  | 51 | 51 | 51 | 51 | 51 | 51 | 51 | 1123766
94 | Gagnagar 102 MW PP (Digital Power) | 94 | 94 | 82 | [6 empty] | 7 | 7 | 7 | 32 | 64 | 64 | 40 | 40 | 40 |  | 64 | 94 | 40 | 40 | 40 | 16 | 64 | 874224
95 | Patenga 50MW PP (Baraka) | 43 | 42 | 45 | 44 | 45 | 45 | 45 | 45 | 45 | 44 | 42 | 41 | 43 | 43 | 43 | 44 | 44 | 44 |  | 45 | 45 | 45 | 45 | 45 | 45 | 45 | 1061760
96 | Chattogram 108 MW PP (ECPV) | 55 | 67 | 73 | 74 | 73 | 18 | 10 | 12 | 15 | 15 | 15 | 12 | 17 | 39 | 63 | 70 | 48 | 39 |  | 39 | 15 | 0 |  |  |  | 31 | 802560
97 | katpotti 52 MW
98 | Bosila 108MW PP(CLC)
99 | Madanganj-55 MW PP(Summit) | 55 | 55 | 41 | 15 | 15 | 15 | 15 | 15 | 15 | 15 | 15 | 15 | 15 | 15 | 25 | 30 | 30 | 30 |  | 30 | 55 | 52 | 55 | 55 | 55 | 55 | 776933
100 | Manikganj 55 MW PP (Northern) | 17 | 17 | 17 | 17 | 17 | 17 | 17 | 17 | 17 | 17 | 17 | 17 | 17 | 17 | 35 | 35 | 35 | 17 |  | 17 | 35 | 35 | 35 | 35 | 35 | 35 | 584776
101 | Kushiara 163 MW CCPP (KP) | 110 | 110 | 110 | 110 | 110 | 110 | 110 | 110 | 110 | 110 | 110 | 110 | 110 | 110 | 110 | 110 | 110 | 110 |  | 110 | 110 | 110 | 110 | 110 | 110 | 110 | 2611964
102 | Sarishabari 3 MW Solar Plant | [5 empty] | 0 | 1 | 1 | 1 | 2 | 2 | 3 | 2 | 2 | 2 | 1 | 1 | 0 | [8 empty] | 15700
103 | Kamalaghat 54 MW PP(Banco Energy) | 54 | 17 | [17 empty] | 17 | 17 | 0 |  |  |  | 0 | 86040
104 | Keranigonj 300 MW PP (APR) | [25 empty] | 0 | 0
105 | Bramhangoan 100 MW PP (Aggreko)
106 | Mymensingh 200 MW PP (United) | 114 | 114 | 114 | 114 | 114 | 114 | 114 | 113 | 114 | 114 | 114 | 113 | 113 | 112 | 112 | 112 | 112 | 113 |  | 115 | 177 | 176 | 175 | 175 | 173 | 115 | 2940000
112 | Aurahati 100MW PP (Aggreko)
114 | Kodda 149 MW PP Unit-1 (Summit) | 149 | 149 | 131 | 50 | 17 | 17 | 17 | 15 | 16 | 11 | 17 | 16 | 26 | 56 | 63 | 27 | 17 | 16 |  | 20 | 140 | 115 | 149 | 149 | 149 | 149 | 1578384
115 | Juldah 100 MW PP Unit-3 (Acorn) | 90 | 90 | 90 | 90 | 90 | 30 | 30 | 10 | 10 | 10 | 70 | 75 | 75 | 75 | 75 | 75 | 30 | 10 |  | 13 | 30 | 30 | 80 | 82 | 82 | 84 | 1394880
116 | Chandpur 200MW (Desh energy) | 100 | 51 | 51 | 51 | 51 | 51 | 51 | 51 | 51 | 51 | 51 | 51 | 51 | 51 | 51 | 51 | 95 | 150 |  | 160 | 190 | 195 | 200 | 200 | 200 | 182 | 2334720
117 | Ashuganj 150MW PP (Midland) | 125 | 122 | 127 | 130 | 132 | 60 | 60 | 60 | 60 | 75 | 93 | 112 | 118 | 120 | 120 | 60 | 60 | 60 |  | 83 | 120 | 115 | 128 | 128 | 133 | 125 | 2649600
118 | Bibiyana-III 400 MW CCPP | [13 empty] | 120 | 200 | 200 | 200 | 150 |  | 230 | 280 | 280 | 280 | 280 | 268 | 280 | 2354000
| Jamalpur 115 MW PP (United) | 60 | 59 | 59 | 59 | 59 | 59 | 59 | 59 | 59 | 59 | 59 | 59 | 59 | 59 | 59 | 59 | 59 | 75 |  | 78 | 105 | 106 | 106 | 106 | 106 | 107 | 1682400
| Anwara 300 MW PP (United) | 100 | 95 | 95 | 48 | 15 | 15 | 15 | 15 | [5 empty] | 15 | 15 | 15 | 15 | 15 |  | 45 | 15 |  |  |  |  | 0 | 652364
| Juldah unit-2 (Acorn) | 93 | 100 | 100 | 100 | 100 | 100 | 100 | 100 | 100 | 100 | 100 | 100 | 100 | 100 | 100 | 100 | 72 | 50 |  | 44 | 86 | 100 | 100 | 100 | 100 | 100 | 2256000
| Anlima Energy Ltd. | 108 | 108 | 108 | 108 | 108 | 108 | 90 | 90 | 90 | 90 | 92 | 105 | 90 | 90 | 90 | 90 | 68 | 68 |  | 72 | 108 | 108 | 108 | 108 | 108 | 108 | 2352273
| Bhairob 54.5 MW | 19 | 35 | 35 | 35 | 35 | 35 | 35 | 35 | 35 | 35 | 26 | 17 | 17 | 17 | 17 | 17 | 17 | 19 |  | 35 | 35 | 35 | 35 | 35 | 35 | 35 | 729000
| Spectra Solar Plant Ltd. | [5 empty] | 1 | 6 | 11 | 17 | 28 | 22 | 24 | 32 | 27 | 27 | 18 | 10 | 3 |  | 0 | [6 empty] | 241925
| Chandpur 115(Doreen) | 38 | 35 | 36 | 35 | 36 | 36 | 36 | 36 | 35 | 36 | 35 | 36 | 35 | 36 | 36 | 35 | 38 | 71 |  | 72 | 72 | 72 | 72 | 72 | 72 | 37 | 1088640
| Kanchan Purbachal Power Generation Ltd. | 55 | 55 | 55 | 55 | 55 | 55 | 55 | 55 | 55 | 55 | 55 | 42 | 24 | 53 | 55 | 17 | 17 | 17 |  | 17 | 55 | 53 | 55 | 55 | 55 | 55 | 1170000
120 | Eastern Zone Total | 7322 | 7099 | 7002 | 6772 | 6649 | 6048 | 5831 | 5784 | 5781 | 5803 | 5949 | 6378 | 6571 | 6774 | 6998 | 6881 | 6581 | 6193 | 0 | 6623 | 7560 | 7590 | 7884 | 7955 | 7989 | 7801 | 164021108
121
122 | o
123 | Khulna 60MW
124 | Khulna 115 MW PP (KPCL-1 & 3)
| Khulna 115 PP MW (KPCL-2) | 16 | 16 | 16 | 16 | 16 | 16 | 16 | 16 | 16 | 16 | 16 | 16 | 16 | 16 | 16 | 26 | 30 | 20 |  | 47 | 47 | 47 | 42 | 48 | 48 | 16 | 556800
125 | Khulna 330 MW CCPP (GAS)
126 | Khulna 330 MW CCPP (OIL)
127 | Khulna (Aggreeco) 55MW
128 | Faridpur 50 MW Peaking PP
Khulna 225 MW CCPP
129 | Rupsha 105 MW PP (Orion rupsha) | 75 | [18 empty] | 17 | 35 | 44 | 46 | 70 | 71 | 75 | 439200
130 | Mongla Orion 100 MW Solar PP | [5 empty] | 2 | 15 | 34 | 76 | 82 | 86 | 53 | 107 | 99 | 45 | 58 | 34 | 2 | [7 empty] | 0 | 720720
131
132 | United Payra Power Ltd. | 137 | 137 | 137 | 100 | 100 | 100 | 100 | 100 | 100 | 100 | 116 | 17 | 17 | 17 | [5 empty] | 11 | 35 | 35 | 0 |  |  | 0 | 1381200
133 | Bhola Nutan Biddut BD LTD (GAS) | 225 | 225 | 225 | 220 | 228 | 228 | 223 | 226 | 224 | 222 | 222 | 222 | 220 | 212 | 216 | 216 | 216 | 163 |  | 163 | 193 | 221 | 221 | 221 | 221 | 225 | 5221418
Bhola Nutan Biddut BD LTD (OIL)
| Barisal 110 MW PP (Summit ) | 110 | 110 | 110 | 110 | 110 | 110 | 110 | 64 | 64 | 64 | 32 | 32 | 32 | 32 | 16 | 16 | 16 | 16 |  | 32 | 32 | 32 | 32 | 32 | 32 | 32 | 1441056
136 | Barisal GT PP Unit-1& 2
137 | Bhola 95 MW PP (Aggreko)
| Bhola 225 MW CCPP |  | 65 | 65 | 65 | 65 | 65 | 65 | 65 | 65 | 65 | 65 | 64 | 63 | 63 | 63 | 61 | 64 | 65 |  | 64 | 62 | 64 | 63 | 65 | 65 | 65 | 1439000
140 | Bhola 33 MW PP (Venture) | 35 | 34 | 31 | 29 | 28 | 23 | 24 | 23 | 21 | 22 | 22 | 23 | 22 | 25 | 26 | 25 | 25 | 21 |  | 27 | 30 | 30 | 34 | 35 | 36 | 36 | 656850
141 | Noapara 100 MW PP (Bangla Trac) | [25 empty] | 0 | 0
142 | Noapara 40 MW PP (Khanjahan Ali) | [19 empty] | 8 | 8 | 8 | 8 | 8 | 8 | 0 | 34875
143 | Gopalganj 100 MW Peaking PP
144 | Bheramara GTPP Unit-3
145 | Madhumati 100 MW PP | 105 | 105 | 67 | 32 | 32 | 32 | 32 | 32 | 32 | 32 | 32 | 32 | 32 | 67 | 15 | [10 empty] | 0 | 794304
146 | Bheramara HVDC | 492 | 493 | 492 | 493 | 493 | 493 | 493 | 492 | 492 | 492 | 492 | 492 | 491 | 492 | 492 | 492 | 492 | 484 |  | 484 | 484 | 484 | 484 | 484 | 486 | 485 | 11862545
147 | Bheramara 410 MW CCPP | 350 | 360 | 360 | 395 | 355 | 355 | 325 | 300 | 300 | 340 | 340 | 370 | 370 | 390 | 390 | 390 | 360 | 280 |  | 305 | 365 | 400 | 395 | 400 | 395 | 400 | 8959968
148 | Payra 1320 MW | 680 | 680 | 680 | 660 | 600 | 622 | 622 | 622 | 622 | 610 | 620 | 690 | 720 | 760 | 790 | 760 | 680 | 620 |  | 630 | 860 | 910 | 1060 | 1060 | 1080 | 1090 | 19529400
149
150 | Barapukuria TPP Unit-1
151 | Barapukuria TPP Unit-2
152 | Barapukuria 275 MW TPP Unit-3 | 200 | 200 | 200 | 200 | 200 | 200 | 200 | 200 | 199 | 199 | 199 | 199 | 199 | 199 | 200 | 199 | 200 | 200 |  | 199 | 199 | 200 | 200 | 200 | 200 | 199 | 4840800
153 | Baghabari 71 MW GTPP | [13 empty] | 30 | 30 | 30 | 30 | 30 |  | 30 | 30 | 30 | 30 | 30 | 30 | 30 | 325000
156 | Baghabari 100 MW GTPP | 100 | 100 | 100 | 100 | 100 | 100 | 100 | 100 | 100 | 100 | 100 | 80 | [14 empty] | 1160000
| Baghabari 50 MW Peaking PP | 24 | 24 | [17 empty] | 34 | 34 | 0 |  |  |  |  | 76352
| Sirajgonj 6.55 MW Solar | [5 empty] | 0 | 0 | 2 | 5 | 3 | 5 | 2 | 2 | 4 | 4 | 3 | 1 | 0 | [8 empty] | 38280
157 | Sirajgonj 225MW CCPP Unit-1 (Gas) | 144 | 144 | 144 | 144 | 144 | 120 | 119 | 120 | 120 | 120 | 20 | 14 | 20 | 50 | 130 | 142 | 170 | 140 |  | 140 | 175 | 190 | 196 | 175 | 152 | 150 | 3334000
158 | Sirajgonj 225MW CCPP Unit-1(Oil)
| Sirajgonj 225 MW CCPP Unit-2 (Gas) | 214 | 213 | 180 | 180 | 212 | 216 | 215 | 215 | 150 | 144 | 185 | 191 | 191 | 192 | 160 | 160 | 160 | 140 |  | 140 | 175 | 194 | 209 | 204 | 210 | 213 | 4761645
Sirajgonj 225 MW CCPP Unit-2 (Oil)
159 | Sirajgonj 225MW CCPP Unit-3 (Gas) | 212 | 214 | 213 | 212 | 212 | 214 | 213 | 200 | 170 | 193 | 192 | 195 | 196 | 190 | 168 | 176 | 203 | 130 |  | 130 | 197 | 203 | 207 | 208 | 207 | 209 | 5033045
Sirajgonj 225MW CCPP Unit-3 (Oil)
| Sirajgonj 400 MW CCPP Unit-4 | 357 | 354 | 355 | 415 | 381 | 331 | 301 | 270 | 250 | 370 | 325 | 325 | 375 | 414 | 370 | 340 | 300 | 250 |  | 270 | 323 | 375 | 414 | 414 | 414 | 414 | 8520036
160 | Sirajgonj 400MW CCPP Unit-4 (Oil)
161 | Bera 70 MW Peaking PP
162 | Bogra 22 MW PP (GBB) | 22 | 22 | 22 | 22 | 22 | 22 | 22 | 22 | 22 | 21 | 17 | 16 | 15 | 17 | 17 | 17 | 17 | 18 |  | 19 | 19 | 20 | 19 | 19 | 21 | 21 | 452640
163 | Bogura 20 MW PP (Energyprima)
164 | Ullapara 11 MW PP (Summit) | 11 | 11 | 11 | 11 | 11 | 11 | 11 | 11 | 11 | 11 | 11 | 11 | 11 | 11 | 11 | 11 | 11 | 11 |  | 11 | 11 | 11 | 11 | 11 | 11 | 11 | 256572
165 | Amnura 50 MW PP(Sinha)
166 | Katakhali 50 MW PP (Northern) | 25 | 25 | [9 empty] | 8 | 8 | 16 | 16 | 0 |  |  |  | 16 | 16 | 16 | 16 | 16 | 25 | 34 | 216592
167 | Katakhali 50 MW Peaking PP | 16 | [18 empty] | 27 | 32 | 0 |  |  |  | 0 | 56006
168 | Santahar 50 MW Peaking PP | [19 empty] | 22 | 32 | 34 | 36 | 36 | 36 | 36 | 213120
169 | Natore 52 MW PP (Rajlanka) | 52 | 8 | 8 | 8 | 8 | 8 | 8 | 8 | 8 | 8 | 8 | 8 | 8 | 8 | 8 | 8 | 8 | 8 |  | 8 | 17 | 43 | 52 | 52 | 52 | 52 | 429384
170 | Chapainawabganj 100 MW Peaking PP | 88 | 56 | 25 | [12 empty] | 8 | 8 | 8 |  | 80 | 87 | 87 | 87 | 87 | 89 | 89 | 709968
171 | Baghabari 200 MW PP (Paramount)
| Bagura 113 MW PP (Confidence)-2 | 94 | 94 | 94 | 94 | 94 | 94 | 94 | 94 | 94 | 94 | 94 | 94 | 94 | 94 | 94 | 94 | 35 | 35 |  | 41 | 94 | 92 | 113 | 113 | 113 | 113 | 2188416
172 | Confidence Power Bogura Unit-1 113 MW | 113 | 113 | 113 | 113 | 113 | 113 | 113 | 70 | 70 | 90 | 113 | 113 | 113 | 113 | 95 | 113 | 35 | 35 |  | 35 | 113 | 113 | 113 | 113 | 113 | 113 | 2366016
173 | Rangpur 20 MW GTPP | 0 | 0 | 0 | 0 | 0 | 0 | 0 | 0 | 0 | 0 | 0 | 0 | 0 | 0 | 0 | 0 | 0 | 0 |  | 0 | 0 | 0 | 0 | 0 | 0 | 0
175 | Saidpur 20 MW GTPP | 0 | 0 | 0 | 0 | 0 | 0 | 0 | 0 | 0 | 0 | 0 | 0 | 0 | 0 | 0 | 0 | 0 | 0 |  | 0 | 0 | 0 | 0 | 0 | 0 | 0
176 | Rangpur 113 MW PP (Confidence) | 85 | 68 | 68 | 68 | 68 | 68 | 68 | 68 | 69 | 69 | 61 | 61 | 66 | 66 | 66 | 66 | 70 | 100 |  | 100 | 100 | 100 | 100 | 100 | 101 | 101 | 1854864
177 | Sympa Solar Power 8MW | [5 empty] | 0 | 1 | 3 | 6 | 7 | 7 | 7 | 7 | 7 | 7 | 5 | 2 | 1 | [8 empty] | 63479
178 | Energypac Power Venture Thakurgaon Ltd. | 108 | 108 | 108 | 72 | 72 | 34 | 34 | 34 | 34 | [10 empty] | 80 | 109 | 109 | 109 | 113 | 114 | 108 | 1281984
178