## Forecast
8 | [5 empty] | Power Grid Company of Bangladesh Ltd. | [10 empty] | QF-LDC-07
|  |  |  | Report on Forecasted Generation & Demand of national grid on | [6 empty] | 2022-07-14 | Thursday
|  |  | Date (day): | 2022-07-14 |  | Thursday
|  | Probable Maximum |  | Generation : |  | (a) At Day Peak Hour : | 13357.6 | MW |  |  | (b) At Evening Peak Hour : |  | 15416 | MW
| Sl. | [6 empty] | Present | Actual Generation |  | Forecasted Available Gen. on |  | Ev. Peak Gen.Shortage |  | Plants under |  | Probable
| No. | Name of the Power Station |  | Fuel | Producer | Installed Capacity |  | Capacity | On | 2022-07-13 | 2022-07-14 | during | for Fuel | for plant. S/D | Shut down (date)/ |  | Start up
[9 empty] | Day Peak | Ev. Peak | Day Peak | Ev. Peak | Limitation | M/C Problem | Remarks |  | Date
[6 empty] | Unit No. X Capacity | MW | MW | MW | MW | MW | MW | MW | MW
| 1 | Ghorasal Repowered CCPP:Unit-3 (GT |  | Gas | PDB | 1*260 | 260 | 260 | 0 | 0 | 0 | 0 |  | 260 | Under maint.
| 2 | Ghorasal Repowered CCPP Unit-4 |  | Gas | PDB | 1*210 | 210 | 180 | 0 | 0 | 0 | 0 |  | 180 | Under maint.
|  | Ghorasal TPP Unit-5 |  | Gas | PDB | 1*210 | 210 | 190 | 180 | 180 | 100 | 100 |  |  | Machine problem.
| 3 | Ghorasal 365 MW CCPP Unit-7 |  | Gas | PDB | 1*243+1*122 | 365 | 365 | 310 | 310 | 300 | 300 |  | 65 | Machine problem.
|  | Ghorashal 78.5 MW PP(MAX) |  | Gas | QRPP | 2*40 | 0 | 0 | 0 | 0 | 0 | 0 |  |  | Contract Expired
| 4 | Ghorashal 108MW PP (Regent) |  | Gas | IPP | 34*3.35 | 108 | 108 | 76 | 92 | 90 | 92 |  | 16 | Engine problem
| 5 | Haripur GTPP |  | Gas | SBU, PDB | 2*32 | 32 | 20 | 0 | 0 | 0 | 0 |  | 20 | Under maint.
| 6 | Haripur 412 MW CCPP |  | Gas | EGCB | 1*273+1*139 | 412 | 412 | 405 | 404 | 412 | 412
| 7 | Haripur 360MW CCPP(HPL) |  | Gas | IPP | 1*235+1*125 | 360 | 360 | 322 | 332 | 330 | 330 | 30
| 8 | Meghnaghat 450 MW CCPP(MPL) |  | Gas | IPP | 2*150+1*150 | 450 | 450 | 450 | 450 | 450 | 450
| 9 | Meghnaghat 100 MW(IEL) |  | HFO | NENP | 12*8.9 | 100 | 100 | 71 | 69 | 70 | 70 |  | 30 | Engine problem
| 10 | Meghnaghat CCPP(Summit) |  | Gas | IPP | 2*110+1*110 | 335 | 335 | 0 | 0 | 0 | 0 | 335 |  | Gas shortage
| 11 | Madanganj 102 PP(Summit) |  | HFO | NENP | 6*17 | 102 | 102 | 0 | 0 | 0 | 0 |  | 102 | Under maint
| 12 | Madanganj-55 MW PP(Summit) |  | HFO | IPP | 3*17.08+1*11.3 | 55 | 55 | 15 | 55 | 55 | 55
| 13 | Keraniganj 100 MW PP (Powerpac) |  | HFO | QRPP | 8*13.45 | 100 | 0 | 0 | 0 | 0 | 0 |  |  | Contract Expired
| 14 | Narshingdi 22 MW PP (Doreen) |  | Gas | SIPP, REB | 8*2.90 | 22 | 22 | 0 | 15 | 22 | 22
| 15 | 210 MW Siddhirgonj TPP |  | Gas | PDB | 1*210 | 210 | 115 | 0 | 0 | 0 | 0 |  | 115 | Under maint.
| 16 | Siddhirgonj 2*120 MW GTPP |  | Gas | EGCB | 2*105 | 210 | 210 | 185 | 185 | 190 | 190 | 20
| 17 | Siddhirganj 100 PP(Dutch Bangla) |  | HFO | NENP | 12*8.9 | 100 | 100 | 48 | 91 | 90 | 95 |  | 5
| 18 | Siddhirganj 335 MW CCPP |  | Gas | EGCB | 1*217+118 | 335 | 335 | 325 | 328 | 335 | 335
| 19 | Gagnagar 102 MW PP (Digital Power) |  | HFO | IPP | 12*8.924 | 102 | 102 | 48 | 94 | 94 | 94 |  | 8 | Engine problem
| 20 | Katpotti 52 MW PP (Sinha) |  | HFO | IPP | 7*7.9 | 51 | 0 | 0 | 0 | 0 | 0 | 51 |  | Fuel shortage
| 21 | Kamalaghat 54 MW PP(Banco Energy) |  | HFO | IPP | 3*18 | 54 | 54 | 0 | 17 | 54 | 54
| 22 | Kodda 150MW PP |  | HFO | BPDB-RPCL | 9*17.06 | 149 | 149 | 64 | 140 | 140 | 145 |  | 4
| 23 | Manikganj 55 MW PP (Northern) |  | HFO | IPP | 3*19.3 | 55 | 55 | 17 | 35 | 0 | 55 |  |  | Fuel shortage
| 24 | Nababganj 55 MW PP (Southern power ) |  | HFO | IPP | 3*19.3 | 55 | 55 | 0 | 35 | 55 | 55
| 25 | Bosila 108MW PP(CLC) |  | HFO | IPP | 12*8.775+1*3.5 | 108 | 0 | 0 | 0 | 0 | 0
| 26 | Summit Power,(Madhabdi+Ashulia) |  | Gas | SIPP,REB | 3*3.67+4*8.73 | 80 | 80 | 35 | 41 | 39 | 40 |  | 40 | Engine problem
| 27 | Maona 33 MW PP(Summit) |  | Gas | SIPP,REB | 4*8.73 | 33 | 33 | 25 | 25 | 33 | 33
| 28 | Rupganj 33 MW PP(Summit) |  | Gas | SIPP,REB | 4*8.73 | 33 | 33 | 27 | 33 | 33 | 33
| 29 | Gazipur 52 MW PP |  | HFO | RPCL | 6*8.9 | 52 | 52 | 49 | 49 | 50 | 50
| 30 | Tongi 80 MW GTPP |  | Gas | PDB | 1* 105 | 105 | 105 | 0 | 0 | 0 | 0 |  | 105 | Under maint.
| 31 | Kodda 300 MW PP Unit-2 (Summit) |  | HFO | IPP | 18*17.076 | 300 | 300 | 95 | 258 | 285 | 285 |  | 15 | Engine problem
| 32 | Keranigonj 300 MW PP (APR) |  | HSD | IPP | 256*1.4 | 300 | 300 | 0 | 0 | 200 | 300
| 33 | Bramhangoan 100 MW PP (Aggreko) |  | HSD | IPP | 114*0.959 | 100 | 100 | 0 | 0 | 0 | 100
| 34 | Aurahati 100MW PP (Aggreko) |  | HSD | IPP | 0.85*23+0.95*91 | 100 | 100 | 0 | 0 | 0 | 100
| 35 | Kodda 149 MW PP Unit-1 (Summit) |  | HFO | IPP | 8*18.45+8.97 | 149 | 149 | 52 | 149 | 130 | 149
| 36 | Gazipur 100 MW PP |  | HFO | RPCL | 6*17.5 | 105 | 105 | 90 | 105 | 105 | 105
| 37 | Meghnaghat 104 MW PP (OPCL) |  | HFO | IPP | 18.5*6 | 104 | 104 | 104 | 104 | 104 | 104
| 38 | Manikgonj 162MW PP(MPGL) |  | HFO | IPP | 9*18 | 162 | 162 | 0 | 108 | 18 | 35 |  | 135 | Fuel shortage
| 39 | Spectra Solar Plant Ltd. |  | Solar | IPP | 35 | 35 | 35 | 35 | 0 | 30 | 0
| 40 | Kanchan Purbachal Power Generation Ltd. |  | HFO | IPP | 18.4*3 | 55 | 55 | 55 | 55 | 55 | 55
|  | Dhaka area Total |  |  |  |  | 6263 | 5847 | 3083 | 3759 | 3869 | 4243 | 436 | 1100
| 41 | Chattogram TPP-1 |  | Gas | PDB | 1*210 | 210 | 180 | 95 | 100 | 100 | 100 | 80 |  | Gas shortage
|  | Chattogram TPP-2 |  | Gas | PDB | 1*210 | 210 | 180 | 0 | 0 | 0 | 0 | 180 |  | Gas shortage
| 42 | Raozan 25 MW PP |  | HFO | RPCL | 3*8.9 | 25 | 25 | 8 | 25 | 25 | 25
| 43 | Teknaf 20MW PP (Solartech) |  | Solar | IPP | 20 | 20 | 20 | 0 | 0 | 20 | 0
| 44 | Patenga 50MW PP (Baraka) |  | HFO | IPP | 8*6.98 | 50 | 50 | 36 | 45 | 45 | 45 |  | 5 | Engine problem
| 45 | Karnaphuli Hydro PP Unit-1,2,3,4, 5 |  | Hydro | PDB | 2*40+3*50 | 230 | 230 | 79 | 126 | 120 | 120 |  | 110 | Low Water Level
| 46 | Sikalbaha 225MW CCPP |  | Gas/HSD | PDB | 1*150+1*175 | 225 | 225 | 0 | 0 | 0 | 0 |  | 225 | S/D due to HGPI
| 47 | Sikalbaha Peaking GT |  | Gas/HSD | PDB | 1*150 | 150 | 150 | 0 | 0 | 0 | 0 |  | 150 | Under maint
| 48 | Sikalbaha 105 MW PP (Baraka Sikalbaha) |  | HFO | IPP | 6*17.5 | 105 | 105 | 0 | 68 | 105 | 105
| 49 | Hathazari 100 MW peaking PP |  | HFO | PDB | 11*8.9 | 98 | 98 | 0 | 60 | 0 | 60 |  | 38 | Engine problem
| 50 | Dohazari -Kalaish 100 MW Peaking |  | HFO | PDB | 6*17 | 102 | 102 | 0 | 51 | 0 | 51 | 51 |  | Fuel shortage
| 51 | Juldah 100 MW Unit-1 (Acorn) |  | HFO | NENP | 8*13.45 | 100 | 100 | 40 | 50 | 65 | 65 | 45 |  | Fuel shortage
| 52 | Juldah 100 MW PP Unit-3 (Acorn) |  | HFO | IPP | 8*13.5 | 100 | 100 | 75 | 90 | 90 | 90 |  | 10 | Engine problem
| 53 | Barabkunda 22 MW PP (Regent) |  | Gas | SIPP, PDB | 8*2.90 | 22 | 22 | 19 | 21 | 21 | 21
| * | Malancha, Ctg. EPZ (United) |  | Gas |  | 5*8.73+3*9.34 |  | 0 | 40 | 42 | 40 | 40
| 54 | Chattogram 108 MW PP (ECPV) |  | HFO | IPP | 16*7 | 108 | 108 | 0 | 78 | 70 | 92 |  | 16 | Engine problem
| 55 | Kaptai 7 MW Solar PP |  | Solar | PDB | 7.4 MW | 7 | 7 | 5 | 0 | 5 | 0
| 56 | Anwara 300 MW PP (United) |  | HFO | IPP | 17*17+24 | 300 | 300 | 0 | 16 | 200 | 265 |  | 35 | Engine problem
| 57 | Jodiac Power |  | HFO | IPP | 3*18.55+1*3.6 | 54 | 54 | 45 | 54 | 54 | 54
| 58 | Karnaphuli Power Ltd. |  | HFO | IPP | 18.415*6+6.5 | 110 | 110 | 110 | 110 | 110 | 110
| 59 | Juldah unit-2 (Acorn) |  | HFO | IPP | 8*13.6 | 100 | 100 | 90 | 100 | 100 | 100
| 60 | Anlima Energy Ltd. |  | HFO | IPP | 6*21.2 | 116 | 116 | 108 | 90 | 108 | 108 |  | 8 | Engine problem
|  | Chattogram area Total |  |  |  |  | 2442 | 2382 | 750 | 1126 | 1278 | 1451 | 356 | 597
| 61 | Ashuganj TPP Unit- 3 |  | Gas | APSCL | 1*150 | 0 | 0 | 0 | 0 | 0 | 0 |  |  | Contract Expired
|  | Ashuganj TPP Unit- 4 |  | Gas | APSCL | 1*150 | 150 | 0 | 0 | 0 | 0 | 0 |  |  | Contract Expired
|  | Ashuganj TPP Unit- 5 |  | Gas | APSCL | 1*150 | 150 | 134 | 0 | 0 | 0 | 0 | 134 |  | Gas shortage
| 62 | Ashuganj 225 MW CCPP |  | Gas | APSCL | 1*142+1*75 | 221 | 221 | 0 | 0 | 0 | 0 |  | 221 | Under maint
| 63 | Ashuganj 450 MW CCPP(North) |  | Gas | APSCL | 1*360 | 360 | 360 | 65 | 330 | 330 | 330 | 30
| 64 | Ashuganj 450 MW CCPP(South) |  | Gas | APSCL | 1*360 | 360 | 360 | 330 | 0 | 330 | 320 | 40
|  | Ashuganj 420 MW CCPP(East) |  | Gas | APSCL | 284*1+136*1 | 0 | 0 | 0 | 0 | 0 | 0 |  |  | On test.
| 65 | Ashuganj 50 MW PP |  | Gas | APSCL | 14*3.968 | 53 | 45 | 32 | 33 | 33 | 33 |  | 12 | Engine problem
| 66 | Ashuganj 55 MW PP (Precision) |  | Gas | QRPP | 15*4 | 55 | 55 | 48 | 48 | 51 | 51 |  | 4 | Engine problem
| 67 | Ashuganj 195MW PP (APSCL-United) |  | Gas | IPP | 20*9.73+1*16 | 195 | 195 | 158 | 182 | 180 | 180 | 15 |  | Gas shortage
| 68 | Ashuganj 51 MW PP (Midland) |  | Gas | IPP | 6*9.34 | 51 | 51 | 51 | 51 | 51 | 51
| 69 | Ashuganj 150MW PP (Midland) |  | HFO | IPP | 23*7.015 | 150 | 150 | 68 | 118 | 132 | 135 |  | 15 | Engine problem
| 70 | Titas 50 MW Peaking PP |  | HFO | PDB | 6*8.92 | 52 | 52 | 0 | 48 | 40 | 50
| 71 | Chandpur 150 MW CCPP |  | Gas | PDB | 1*106+1*57 | 163 | 163 | 136 | 135 | 136 | 136 |  | 27 | Machine problem.
| 72 | Chandpur 200MW (Desh energy) |  | HFO | IPP | 12*18.4 | 200 | 200 | 108 | 200 | 200 | 200
| 73 | Feni 22MW PP (Doreen) |  | Gas | SIPP, PDB | 8*2.90 | 22 | 22 | 22 | 21 | 22 | 22
| 74 | Feni 11 MW PP (Doreen) |  | Gas | SIPP, REB | 4*2.90 | 11 | 11 | 10 | 10 | 11 | 11
| ** | Impoprt (Tripura) |  |  | Imported power | 0 | 160 | 160 | 70 | 80 | 60 | 78
| 75 | Jangalia 33MW PP (Summit) |  | Gas | SIPP, PDB | 4*8.73 | 33 | 33 | 33 | 33 | 33 | 33
| 76 | Jangalia 52 MW PP (Lakdanavi) |  | HFO | IPP | 6*8.92 | 52 | 52 | 8 | 43 | 8 | 43 |  | 9 | Fuel shortage
| 77 | Cumilla 25 MW PP (Summit) |  | Gas | SIPP, REB | 3*3.67+2*6.97 | 25 | 25 | 20 | 20 | 20 | 20 |  | 5 | Engine problem
| 78 | Daudkandi 200 MW PP (B.Trac) |  | HSD | IPP | 154*1.4 | 200 | 200 | 0 | 0 | 100 | 200
| 79 | Feni Lanka Power |  | HFO | IPP | 7*18.415+1*9.78 | 114 | 114 | 17 | 46 | 17 | 114 |  |  | Fuel shortage
| 80 | Chowmuhani 113 MW |  | HFO | IPP | 12*9.78+2*3.1 | 113 | 113 | 9 | 104 | 9 | 113 |  |  | Fuel shortage
| 81 | Bhairob 54.5 MW |  | HFO | IPP | 3*18.2 | 54 | 54 | 35 | 21 | 35 | 35 |  | 19 | 33 kV feeder fault
| 82 | Chandpur 115(Doreen) |  | HFO | IPP | 4*18.5+2*22.5 | 115 | 115 | 35 | 59 | 36 | 72 | 43 |  | Fuel shortage
|  | Cumilla Area Total |  |  |  |  | 3059 | 2885 | 1255 | 1582 | 1834 | 2227 | 262 | 312
| 83 | RPCL 210MW CCPP |  | Gas | IPP | 4*35+1*70 | 210 | 202 | 196 | 198 | 200 | 200
| 84 | Tangail 22 MW PP (Doreen) |  | Gas | SIPP, PDB | 8*2.90 | 22 | 22 | 20 | 20 | 22 | 22
| 85 | Jamalpur 95 MW PP(Powerpac) |  | HFO | IPP | 12*8.924 | 95 | 0 | 0 | 0 | 0 | 0 |  | 8 | Under maint.
| 86 | Sarishabari 3 MW Solar Plant |  | Solar | IPP | 1*3 | 3 | 3 | 2 | 0 | 1.6 | 0
| 87 | Mymensingh 200 MW PP (United) |  | HFO | IPP | 9.78*21 | 200 | 200 | 110 | 164 | 115 | 170 |  | 30 | Engine problem
| 88 | Jamalpur 115 MW PP (United) |  | HFO | IPP | 9.78*12 | 115 | 115 | 59 | 106 | 60 | 105 |  | 10 | Engine problem
| 89 | Sutiakhali 50 MW Solar PP |  | Solar | IPP | 50 | 50 | 50 | 45 | 0 | 50 | 0
| 90 | Tangail Palli Power Gen 22 MW |  | HFO | IPP | 4*6.7 | 22 | 22 | 22 | 24 | 22 | 22
|  | Mymensingh Area Total |  |  |  |  | 717 | 614 | 454 | 512 | 470.6 | 519 | 0 | 48
| 91 | Fenchugonj CCPP Phase-1 |  | Gas | PDB | 2*32+1*33 | 97 | 70 | 44 | 44 | 43 | 43 |  | 27 | Machine problem.
| 92 | Fenchugonj CCPP Phase-2 |  | Gas | PDB | 2*35+1*35 | 104 | 90 | 42 | 42 | 42 | 42 |  | 48 | Machine problem
| 93 | Kushiara 163 MW CCPP (KP) |  | Gas | IPP | 1*109+1*54 | 163 | 163 | 80 | 80 | 80 | 80 |  | 53 | ST under maint
| 94 | Shajibazar 330 MW CCPP |  | Gas | PDB | 3*110 | 330 | 330 | 0 | 0 | 0 | 0 |  | 330 | Under maint.
| 95 | Fenchugonj 51 MW PP (Barakatullah) |  | Gas | RPP | 19*2.90 | 51 | 51 | 34 | 37 | 51 | 51
| 96 | Fenchuganj 44MW (Energyprima) |  | Gas | NENP | 12*3.3+5*2 | 50 | 50 | 35 | 40 | 44 | 44
| 97 | Hobiganj 11MW PP Cofidence-E |  | Gas | SIPP, REB | 4*2.90 | 11 | 11 | 11 | 11 | 11 | 11
| 98 | Shahjibazar GTPP Unit- 8 & 9 |  | Gas | PDB | 2*35 | 70 | 66 | 55 | 61 | 60 | 62
| 99 | Shahjibazar 86MW PP (Shahjibazar) |  | Gas | RPP | 32*2.90 | 86 | 86 | 81 | 81 | 81 | 81
| 100 | Shahjibazar 100 MW GTPP |  | Gas | PDB | 1*100 | 100 | 100 | 0 | 0 | 0 | 0 |  | 100 | Under maint.
| 101 | Sylhet 225 MW CCPP |  | Gas | PDB | 1*142+1*89 | 231 | 231 | 140 | 120 | 20 | 120
| 102 | Sylhet 20 MW GTPP |  | Gas | PDB | 1*20 | 20 | 20 | 0 | 0 | 0 | 0
| 103 | Sylhet 50MW PP (EPL) |  | Gas | NENP | 27*2 | 50 | 50 | 27 | 0 | 25 | 25
| 104 | Shahjahanulla 25 MW PP |  | Gas | SIPP, REB | 3*9.34 | 25 | 25 | 16 | 8 | 24 | 24 | 1 |  | Gas shortage
| 105 | Bibiana-II 341 MW CCPP (Summit) |  | Gas | IPP | 1*222+1*119 | 341 | 341 | 0 | 0 | 0 | 0 |  | 341 | Under maint.
| 106 | Bibiyana-III 400 MW CCPP |  | Gas | PDB | 400 MW | 400 | 400 | 274 | 280 | 280 | 280 |  | 120 | ST Under maint.
| 107 | Sylhet 10MW PP (Desh) |  | Gas | RPP | 6*1.95 | 10 | 10 | 9 | 10 | 10 | 10
| 108 | Bibiyana South 400 MW |  | Gas | PDB | 400 MW | 383 | 383 | 255 | 260 | 50 | 400
|  | Sylhet Area Total |  |  |  |  | 2522 | 2477 | 1103 | 1074 | 821 | 1273 | 1 | 1019
| 109 | Bheramara GTPP Unit-3 |  | HSD | PDB | 1*20 | 20 | 16 | 0 | 0 | 0 | 0
| ** | Bheramara (HVDC ) |  | 0 | Imported power | 2*500 | 1000 | 1000 | 487 | 486 | 776 | 867
| 110 | Khulna 115 PP MW (KPCL-2) |  | HFO | NENP | 7*17 | 115 | 115 | 0 | 49 | 16 | 49 | 66 |  | Fuel shortage
| 111 | Faridpur 50 MW Peaking PP |  | HFO | PDB | 8*6.89 | 54 | 54 | 0 | 0 | 0 | 42 |  | 12 | Engine problem
| 112 | Khulna 225 MW CCPP |  | HSD | NWPGCL | 1*150+1*75 | 230 | 230 | 0 | 0 | 220 | 220
| 113 | Gopalganj 100 MW Peaking PP |  | HFO | PDB | 16*6.98 | 109 | 109 | 0 | 0 | 0 | 60 |  | 49 | Engine problem
| 114 | Bheramara 410 MW CCPP |  | Gas | NWPGCL | 1*278+1*132 | 410 | 410 | 380 | 395 | 380 | 400 | 10
| 115 | Noapara 40 MW PP (Khanjahan Ali) |  | HFO | NENP | 5*8.5 | 40 | 40 | 0 | 8 | 0 | 8 | 32 |  | Fuel shortage
| 116 | Noapara 100 MW PP (Bangla Trac) |  | HSD | IPP | 70*1.4 | 100 | 100 | 0 | 0 | 50 | 100
| 117 | Rupsha 105 MW PP (Orion rupsha) |  | HFO | IPP | 6*18.445 | 105 | 105 | 0 | 65 | 90 | 90 |  | 15 | Engine problem
| 118 | Madhumati 100 MW PP |  | HFO | NWPGCL | 6*18 | 105 | 105 | 0 | 50 | 105 | 105
| 119 | Mongla Orion 100 MW Solar PP |  | Solar | IPP | 100 | 100 | 100 | 107 | 0 | 100 | 0
|  | Khulna 330 MW CCPP (OIL) |  | Gas/HSD | BPDB | 1*220+1*110 | 330 | 0 | 0 | 0 | 0 | 0 |  |  | On test.
|  | Khulna Area Total |  |  |  |  | 2718 | 2384 | 974 | 1053 | 1737 | 1941 | 108 | 76
| 120 | Barisal 110 MW PP (Summit ) |  | HFO | IPP | 7*17.076 | 110 | 110 | 16 | 32 | 64 | 110
| 121 | Bhola 33 MW PP (Venture) |  | Gas | NENP | 1*34.50 | 40 | 40 | 22 | 32 | 21 | 31 |  | 9 | Engine problem
| 122 | Bhola 225 MW CCPP |  | Gas | PDB | 2*63+1*68 | 194 | 194 | 65 | 65 | 20 | 85 | 109 |  | Gas shortage
|  | Bhola 95 MW PP (Aggreko) |  | Gas | QRPP | 96*1.10 | 0 | 0 | 0 | 0 | 0 | 0 |  |  | Contract Expired |  | From 18-3-2022
| 123 | Payra 1320 MW |  | Coal | BCPCL | 2*622 | 1244 | 1244 | 830 | 670 | 1100 | 1100 |  |  | Line O/L
| 124 | Bhola Nutan Biddut BD LTD |  | Gas | IPP | 220 | 220 | 220 | 220 | 221 | 220 | 220
| 125 | United Payra Power Ltd. |  | HFO | IPP | 8*18.5+1*9.5 | 150 | 150 | 0 | 35 | 17 | 35 |  |  | Line O/L
|  | Barisal Area Total |  |  |  |  | 1958 | 1958 | 1153 | 1055 | 1442 | 1581 | 109 | 9
| 126 | Baghabari 71 MW GTPP |  | Gas | PDB | 1*71 | 71 | 71 | 0 | 0 | 0 | 0 | 71 |  | Gas shortage
|  | Baghabari 100 MW GTPP |  | Gas | PDB | 1*100 | 100 | 100 | 0 | 0 | 0 | 0 | 100 |  | Gas shortage
| 127 | Baghabari 50 MW Peaking PP |  | HFO | PDB | 6*8.9 | 52 | 52 | 0 | 34 | 24 | 34 |  | 18 | Engine problem
| 128 | Bera 70 MW Peaking PP |  | HFO | PDB | 9*8.29 | 71 | 71 | 0 | 24 | 16 | 30 |  | 41 | Engine problem
| 129 | Amnura 50 MW PP(Sinha) |  | HFO | QRPP | 7*7.79 | 50 | 0 | 0 | 0 | 0 | 0 |  |  | Contract Expired
| 130 | Katakhali 50 MW PP (Northern) |  | HFO | QRPP | 6*8.9 | 50 | 50 | 0 | 34 | 34 | 34 |  | 16 | Engine problem
| 131 | Katakhali 50 MW Peaking PP |  | HFO | PDB | 6*8.7 | 50 | 50 | 0 | 24 | 16 | 32 |  | 18 | Engine problem
| 132 | Sirajgonj 225MW CCPP Unit-1 |  | Gas/HSD | NWPGCL | 1*150+1*75 | 210 | 210 | 207 | 160 | 190 | 200
| 133 | Sirajgonj 225MW CCPP Unit-2 |  | Gas/HSD | NWPGCL | 1*150+1*75 | 220 | 220 | 208 | 193 | 190 | 200
| 134 | Sirajgonj 225MW CCPP Unit-3 |  | Gas/HSD | NWPGCL | 1*141 | 220 | 220 | 198 | 206 | 190 | 200
| 135 | Sirajgonj 400 MW CCPP Unit-4 |  | Gas/HSD | SNWPGCL | 1*282+1*132 | 414 | 414 | 380 | 410 | 414 | 414
| 136 | Santahar 50 MW Peaking PP |  | HFO | PDB | 6*8.7 | 50 | 50 | 0 | 22 | 0 | 30 |  | 20 | Engine problem
| 137 | Bogra 22 MW PP (GBB) |  | Gas | RPP | 6*4 | 22 | 22 | 19 | 21 | 22 | 22
| 138 | Bogura 20 MW PP (Energyprima) |  | Gas | NENP | 5*3.3+5*2 | 20 | 0 | 0 | 0 | 0 | 0 |  |  | Contract Expired
| 139 | Ullapara 11 MW PP (Summit) |  | Gas | SIPP, REB | 4*2.90 | 11 | 11 | 11 | 11 | 11 | 11
| 140 | Natore 52 MW PP (Rajlanka) |  | HFO | IPP | 6*8.92 | 52 | 52 | 8 | 52 | 8 | 52
| 141 | Chapainawabganj 100 MW Peaking PP |  | HFO | PDB | 12*8.924 | 104 | 104 | 0 | 88 | 85 | 88 |  | 16 | Engine problem
| 142 | Baghabari 200 MW PP (Paramount) |  | HSD | IPP | 135*1.6 | 200 | 200 | 0 | 0 | 150 | 170 |  | 30 | Engine problem
| 143 | Bagura 113 MW PP (Confidence)-2 |  | HFO | IPP | 6*18.55+7.2 | 113 | 113 | 110 | 113 | 94 | 113
| 144 | Confidence Power Bogura Unit-1 113 MW |  | HFO | IPP | 6*18.55 | 113 | 113 | 113 | 113 | 113 | 113
| 145 | Sirajgonj 6.55 MW Solar |  | Solar | NWPGCL | 1*6 | 6 | 6 | 5 | 0 | 6 | 0
|  | Rajshahi Area Total |  |  |  |  | 2199 | 2129 | 1259 | 1505 | 1563 | 1743 | 171 | 159
| 146 | Barapukuria TPP Unit-1 |  | Coal | PDB | 1*125 | 125 | 85 | 0 | 0 | 0 | 0 | 85 |  | Coal Shortage
|  | Barapukuria TPP Unit-2 |  | Coal | PDB | 1*125 | 125 | 85 | 0 | 0 | 0 | 0 | 85 |  | Under maint
| 147 | Barapukuria 275 MW TPP Unit-3 |  | Coal | PDB | 1*275 | 274 | 274 | 199 | 199 | 200 | 200 | 74 |  | Coal Shortage
| 148 | Rangpur 20 MW GTPP |  | HSD | PDB | 1*20 | 20 | 20 | 0 | 0 | 15 | 15
| 149 | Saidpur 20 MW GTPP |  | HSD | PDB | 1*20 | 20 | 20 | 0 | 0 | 0 | 10
| 150 | Rangpur 113 MW PP (Confidence) |  | HFO | IPP | 9*6.984+7*7.015+3.15*2 | 113 | 113 | 67 | 95 | 70 | 100 |  | 13 | Engine problem
| 151 | Sympa Solar Power 8MW |  | Solar | IPP | 8 MW | 8 | 8 | 7 | 0 | 8 | 0
| 152 | Energypac Power Venture Thakurgaon Ltd. |  | HFO | IPP | 115 | 115 | 115 | 0 | 108 | 50 | 113 |  |  | Fuel shortage
|  | Rangpur Area Total |  |  |  |  | 800 | 720 | 273 | 402 | 343 | 438 | 244 | 13
|  | Total |  |  |  |  | 22678 | 21396 | 10304 | 12068 | 13357.6 | 15416 | 1687 | 3333
|  | Usable load at Substation end after deducting Auxiliary use & Transmission loss | [6 empty] | 10096.1867 | 11824.61 | 13088.2011 | 15105.0868
| A. |  | 2022-07-13 | (Yesterday) |  |  |  |  | Wednesday
| 1 | Highest Generation : |  |  | 12469 | MW at | 23:00 | hrs | 11 Evening Peak Hour : | [5 empty] | 21:00 | hrs.
| 2 | Minimum Generation : |  |  | 9446 | MW at | 8:00 | hrs | 12 Max. Demand (Generation end) at evening peak hour : | [5 empty] | 12068 | MW
| 3 | Day peak Generation : |  |  | 10304 | MW at | 12:00 | hrs | 13 Max. Demand (Substation end) at evening peak hour : | [5 empty] | 11824.61 | MW
| 4 | Evening peak Generation : |  |  | 12068 | MW at | 21:00 | hrs | 14 Load Shed (Substation end) at evening peak hour : | [5 empty] | 0 | MW
| 5 | Total Energy Generation : |  | 263.0664 | MKWHr | By Solar | 1.5661 | MKWHr | 15. Area wise Demand (S/S end), Supply (S/S end) & | [5 empty] | 16. Hourly Load Shed during
|  | By Gas : | 154.2984 | MKWHr |  | By Oil: | 63.9244 | MKWHr | Load Shed (S/S end) at Evening peak hour in MW : | [5 empty] | Evening Peak hours :
|  | By Coal : | 26.9091 | MKWHr |  | By Hydro: | 2.7975 | MKWHr | Area | Demand | Supply |  | Loadshed |  | Time |  | Loadshed
| 6 | Generation Shortfall : |  | For Fuel Limitation = |  |  | 1687 | MW | Dhaka | 3407.5 | 3407.5 |  | 0
|  |  |  | For Plants S/D or M/C prob = |  |  | 3333 | MW | Chittagong | 1209.5 | 1209.5 |  | 0 |  | 18:00 |  | 0
|  |  |  | Total = |  |  | 5020 | MW | Khulna | 1654.8 | 1654.8 |  | 0 |  | 18:30 |  | 0
| 7 | Total Gas Supplied : |  |  | 1213.3 | MMCFD |  |  | Rajshahi | 1473 | 1473 |  | 0 |  | 19:00 |  | 0
| 8 | Fuel Cost : | i) Gas : | Taka | 182984998.436 | ii) Oil : | Taka | 841379644.56 | Comilla | 1308 | 1308 |  | 0 |  | 19:30 |  | 0
|  |  | iii) Coal : |  | 224347611 | Total | Taka | 1248712253.996 | Mymensingh | 1088 | 1088 |  | 0 |  | 20:00 |  | 0
| 9 | Power flow through E-W Interconnectors : |  | Taka |  | i) Energy | 2.6645 | MKWHr. | Sylhet | 366 | 366 |  | 0 |  | 21:00 |  | 0
|  | ii) During Peak Demand : |  |  | -450 | MW (E to W) at | 21:00 | hrs | Barisal | 407.81 | 407.81 |  | 0 |  | 22:00 |  | 0
|  | iii) Maximum : |  |  | -840 | MW at | 20:00 | hrs | Rangpur | 910 | 910 |  | 0 |  | 23:00 |  | 0
| 10 | Maximum Temperature in Dhaka was |  |  |  | 36.0° C |  |  | Total | 11824.61 | 11824.61 |  | 0
| B. |  | 2022-07-14 | (Today) |  |  |  | Thursday |  |  | Probable max. temperature in Dhaka |  |  | 36.3° C
Forecast
| 1 | Maximum Demand* Evening (Generation end) |  |  |  | 12800 | MW |  | 6 Total Load Shed forecast (Substation end) : |  |  |  |  | 0 | MW
| 2 | Maximum Generation (Generation end) |  |  |  | 15416 | MW |  | 7 Area wise Load Shed forecast (Substation end) :
| 3 | Maximum Demand* Day (Generation end) |  |  |  | 10800 | MW
| 4 | Reserve(Generation end) |  |  |  | 2616 | MW |  | Dhaka | Chittagong | Khulna | Rajshahi | Comilla | Mymensingh | Sylhet | Barisal | Rangpur
| 5 | Total Energy Generation |  |  |  | 270.0498 | MKWHr |  | MW | MW | MW | MW | MW | MW | MW | MW | MW
| 6 | Actual Minimum Generation up to 8:00 hrs. |  |  |  | 10035 | MW at | 8:00 | 0 | 0 | 0 | 0 | 0 | 0 | 0 | 0 | 0
| * Import Through HVDC C/B Interconnector : |  |  |  |  | i) Energy | 11.768 | MKWHr. | ii) HVDC Flow at Peak Time |  | 486 | MW at | 21:00 | hrs.
| * Import Through Comilla C/B Interconnector : |  |  |  |  | i) Energy | 1.8029 | MKWHr. | iii) Maximum HVDC Flow : |  | 487 | MW at | 9:00 | hrs.
*Cost for HVDC, Tripura & Solar energy is not usually included in the total fuel cost.
| Water Level of Kaptai Lake at 06:00 hr (ft): |  |  |  |  | (a) Yesterday : | 90.86 |  | (b) Today: | 91.07 |  | (c) Rule Curve: |  | 86.08
.
[5 empty] | Sub Divisional Engineer | [6 empty] | Executive Engineer
[5 empty] | Network Operation Division | [6 empty] | Network Operation Division

## YesterdayGen
2022-07-13
Plant Name | Ghorasal TPP (Unit-1&2) | Ghorasal Repowered CCPP:Unit-3 (GT | Ghorasal Repowered CCPP Unit-4 | Ghorasal TPP Unit-5 | Ghorasal 365 MW CCPP Unit-7 | Ghorashal 108MW PP (Regent) | Ghorashal 78.5 MW PP(MAX) | Haripur 412 MW CCPP | Haripur 360MW CCPP(HPL) | Plant Removed | Haripur GTPP | Meghnaghat 450 MW CCPP(MPL) | Meghnaghat CCPP(Summit) | Meghnaghat 100 MW(IEL) | Madanganj 102 PP(Summit) | Madanganj-55 MW PP(Summit) | Siddhirganj 335 MW CCPP | 210 MW Siddhirgonj TPP | Siddhirgonj 2*120 MW GTPP | Siddhirganj 100 PP(Dutch Bangla) | Gagnagar 102 MW PP (Digital Power) | Kodda 150MW PP | Keraniganj 100 MW PP (Powerpac) | Bosila 108MW PP(CLC) | Pagla (DPA ) | Katpotti 52 MW PP (Sinha) | Kamalaghat 54 MW PP(Banco Energy) | Manikganj 55 MW PP (Northern) | Nababganj 55 MW PP (Southern power ) | Narshingdi 22 MW PP (Doreen) | Summit Ashulia | Summit Madhabdi | Maona 33 MW PP(Summit) | Rupganj 33 MW PP(Summit) | Gazipur 52 MW PP | Tongi 80 MW GTPP | Karnaphuli Hydro PP Unit-1, 2 & 3 | Karnaphuli Hydro PP Unit-4 & 5 | Chattogram TPP-1 | Chattogram TPP-2 | Raozan 25 MW PP | Sikalbaha 225MW CCPP (Gas) | Sikalbaha 225MW CCPP(Oil) | Sikalbaha 150MW GTPP | Sikalbaha 150MW GTPP(Oil) | Plant Removed | Tangail Palli Power Gen 22 MW | Hathazari 100 MW peaking PP | Dohazari -Kalaish 100 MW Peaking | Juldah 100 MW Unit-1 (Acorn) | Chattogram 108 MW PP (ECPV) | Patenga 50MW PP (Baraka) | Barabkunda 22 MW PP (Regent) | Malancha, Ctg. EPZ (United) | Ashuganj TPP Unit- 3 | Ashuganj TPP Unit- 4 | Ashuganj TPP Unit- 5 | Ashuganj 450 MW CCPP(North) | Ashuganj 450 MW CCPP(South) | Ashuganj 225 MW CCPP | Ashuganj 195MW PP (APSCL-United) | Chandpur 150 MW CCPP | Ashuganj 50 MW PP | Ashuganj 55 MW PP (Precision) | Ashuganj 53MW PP (United) | Ashuganj 51 MW PP (Midland) | B.Baria (Aggreko) 85MW | Titas 50 MW Peaking PP | Jangalia 52 MW PP (Lakdanavi) | Feni 22MW PP (Doreen) | Feni 11 MW PP (Doreen) | Jangalia 33MW PP (Summit) | Cumilla 25 MW PP (Summit) | Impoprt (Tripura) | RPCL 210MW CCPP | Jamalpur 95 MW PP(Powerpac) | Tangail 22 MW PP (Doreen) | Sarishabari 3 MW Solar Plant | Fenchugonj CCPP Phase-1 | Fenchugonj CCPP Phase-2 | Fenchugonj 51 MW PP (Barakatullah) | Fenchuganj 44MW (Energyprima) | Kushiara 163 MW CCPP (KP) | Shajibazar 330 MW CCPP | Shahjibazar GTPP Unit- 8 & 9 | Shahjibazar 86MW PP (Shahjibazar) | Shahjibazar 50MW PP (EPL) | Sylhet 225 MW CCPP | Sylhet 20 MW GTPP | Sylhet 50MW PP (EPL) | Sylhet 10MW PP (Desh) | Bibiana-II 341 MW CCPP (Summit) | Shahjahanulla 25 MW PP | Hobiganj 11MW PP Cofidence-E | Daudkandi 200 MW PP (B.Trac) | Kodda 300 MW PP Unit-2 (Summit) | Keranigonj 300 MW PP (APR) | Bramhangoan 100 MW PP (Aggreko) | Mymensingh 200 MW PP (United) | Aurahati 100MW PP (Aggreko) | Kodda 149 MW PP Unit-1 (Summit) | Teknaf 20MW PP (Solartech) | Juldah 100 MW PP Unit-3 (Acorn) | Chandpur 200MW (Desh energy) | Ashuganj 150MW PP (Midland) | Bibiyana-III 400 MW CCPP | Jamalpur 115 MW PP (United) | Gazipur 100 MW PP | Sikalbaha 105 MW PP (Baraka Sikalbaha) | Kaptai 7 MW Solar PP | Anwara 300 MW PP (United) | Jodiac Power | Karnaphuli Power Ltd. | Feni Lanka Power | Chowmuhani 113 MW | Juldah unit-2 (Acorn) | Bibiyana South 400 MW | Meghnaghat 104 MW PP (OPCL) | Sutiakhali 50 MW Solar PP | Manikgonj 162MW PP(MPGL) | Anlima Energy Ltd. | Shahjibazar 100 MW GTPP | Bhairob 54.5 MW | Spectra Solar Plant Ltd. | Chandpur 115(Doreen) | Kanchan Purbachal Power Generation Ltd. | Ashuganj 420 MW CCPP(East) | EasternBlank | Bheramara (HVDC ) | Bheramara GTPP Unit-3 | Bheramara 410 MW CCPP | Khulna 115 MW PP (KPCL-1 & 3) | Khulna 115 PP MW (KPCL-2) | Khulna 225 MW CCPP | Khulna 60MW | Khulna (Aggreeco) 55MW | Faridpur 50 MW Peaking PP | Gopalganj 100 MW Peaking PP | Noapara 40 MW PP (Khanjahan Ali) | Bhola 225 MW CCPP | Bhola 33 MW PP (Venture) | Barisal 110 MW PP (Summit ) | Barisal GT PP Unit-1& 2 | Baghabari 100 MW GTPP | Baghabari 71 MW GTPP | Baghabari 50 MW Peaking PP | Bera 70 MW Peaking PP | Chapainawabganj 100 MW Peaking PP | Amnura 50 MW PP(Sinha) | Katakhali 50 MW PP (Northern) | Katakhali 50 MW Peaking PP | Natore 52 MW PP (Rajlanka) | Santahar 50 MW Peaking PP | Bogra 22 MW PP (GBB) | Bogura 20 MW PP (Energyprima) | Ullapara 11 MW PP (Summit) | Barapukuria TPP Unit-1 | Barapukuria TPP Unit-2 | Barapukuria 275 MW TPP Unit-3 | Rangpur 20 MW GTPP | Saidpur 20 MW GTPP | Sirajgonj 225MW CCPP Unit-1 (Gas) | Sirajgonj 225MW CCPP Unit-1(Oil) | Sirajgonj 225 MW CCPP Unit-2 (Gas) | Sirajgonj 225 MW CCPP Unit-2 (Oil) | Bhola 95 MW PP (Aggreko) | Noapara 100 MW PP (Bangla Trac) | Sirajgonj 225MW CCPP Unit-3 (Gas) | Sirajgonj 225MW CCPP Unit-3 (Oil) | Sirajgonj 400 MW CCPP Unit-4 | Rupsha 105 MW PP (Orion rupsha) | Baghabari 200 MW PP (Paramount) | Bagura 113 MW PP (Confidence)-2 | Madhumati 100 MW PP | Rangpur 113 MW PP (Confidence) | Sirajgonj 400MW CCPP Unit-4 (Oil) | Sympa Solar Power 8MW | Confidence Power Bogura Unit-1 113 MW | Payra 1320 MW | Bhola Nutan Biddut BD LTD (GAS) | Bhola Nutan Biddut BD LTD (OIL) | United Payra Power Ltd. | Sirajgonj 6.55 MW Solar | Mongla Orion 100 MW Solar PP | Energypac Power Venture Thakurgaon Ltd. | Khulna 330 MW CCPP (OIL) | Khulna 330 MW CCPP (GAS) | WesternBlank | Eastern Grid Total | Western Grid Total | Total (MW) | Gas (Public) | HVDC | Gas (Private) | HSD (Private) | HFO (Private) | Coal | Hydro | HSD (Public) | HFO (Public) | Tripura | Solar | Shortage | Water Level
1:00 | 0 | 0 | 0 | 180 | 310 | 90 | 0 | 397 | 332 |  | 0 | 450 | 0 | 74 | 0 | 55 | 332 | 0 | 194 | 95 | 64 | 82 | 0 | 0 | 0 | 0 | 0 | 17 | 35 | 15 | 25 | 10 | 33 | 27 | 50 | 0 | 82 | 35 | 100 | 0 | 25 | 0 | 0 | 0 | 0 |  | 22 | 0 | 51 | 65 | 54 | 41 | 21 | 42 | 0 | 0 | 0 | 350 | 300 | 53 | 45 | 136 | 35 | 51 | 0 | 51 | 0 | 0 | 34 | 22 | 10 | 33 | 20 | 78 | 202 | 0 | 22 | 0 | 44 | 42 | 53 | 35 | 110 | 0 | 55 | 84 | 0 | 140 | 0 | 30 | 10 | 0 | 23 | 0 | 0 | 195 | 0 | 0 | 115 | 0 | 149 | 0 | 87 | 51 | 60 | 280 | 59 | 105 | 68 | 0 | 0 | 54 | 110 | 20 | 12 | 100 | 15 | 104 | 0 | 83 | 108 | 0 | 35 | 0 | 36 | 55 | 0 |  | 485 | 0 | 400 | 0 | 16 | 0 | 0 | 0 | 0 | 0 | 0 | 65 | 36 | 48 | 0 | 0 | 30 | 0 | 0 | 89 | 0 | 34 | 0 | 8 | 29 | 22 | 0 | 11 | 0 | 0 | 200 | 0 | 0 | 150 | 0 | 212 | 0 | 0 | 0 | 209 | 0 | 414 | 74 | 0 | 113 | 0 | 97 | 0 | 0 | 113 | 1050 | 222 | 0 | 0 | 0 | 0 | 108 | 0 | 0 |  | 7374 | 4235 | 11609 | 4503 | 485 | 2077 | 0 | 2848 | 1250 | 117 | 0 | 251 | 78 | 0 | 0 | 90.72
2:00 | 0 | 0 | 0 | 180 | 310 | 90 | 0 | 397 | 333 |  | 0 | 450 | 0 | 76 | 0 | 55 | 335 | 0 | 183 | 30 | 64 | 82 | 0 | 0 | 0 | 0 | 0 | 17 | 35 | 15 | 25 | 10 | 33 | 27 | 50 | 0 | 82 | 35 | 100 | 0 | 25 | 0 | 0 | 0 | 0 |  | 22 | 0 | 51 | 65 | 54 | 42 | 21 | 42 | 0 | 0 | 0 | 320 | 330 | 0 | 45 | 136 | 35 | 52 | 0 | 51 | 0 | 0 | 8 | 22 | 10 | 33 | 20 | 76 | 207 | 0 | 22 | 0 | 44 | 42 | 53 | 46 | 110 | 0 | 56 | 84 | 0 | 140 | 0 | 29 | 10 | 0 | 24 | 11 | 0 | 145 | 0 | 0 | 115 | 0 | 149 | 0 | 87 | 51 | 60 | 280 | 59 | 105 | 68 | 0 | 0 | 35 | 110 | 5 | 9 | 100 | 15 | 104 | 0 | 54 | 108 | 0 | 35 | 0 | 36 | 55 | 0 |  | 486 | 0 | 410 | 0 | 16 | 0 | 0 | 0 | 0 | 0 | 0 | 65 | 35 | 48 | 0 | 0 | 30 | 0 | 0 | 89 | 0 | 8 | 0 | 8 | 28 | 22 | 0 | 11 | 0 | 0 | 200 | 0 | 0 | 150 | 0 | 212 | 0 | 0 | 0 | 209 | 0 | 414 | 53 | 0 | 113 | 0 | 83 | 0 | 0 | 113 | 1050 | 222 | 0 | 0 | 0 | 0 | 108 | 0 | 0 |  | 7137 | 4183 | 11320 | 4470 | 486 | 2088 | 0 | 2583 | 1250 | 117 | 0 | 250 | 76 | 0 | 0 | 90.74
3:00 | 0 | 0 | 0 | 180 | 310 | 90 | 0 | 397 | 332 |  | 0 | 450 | 0 | 76 | 0 | 40 | 335 | 0 | 188 | 30 | 32 | 82 | 0 | 0 | 0 | 0 | 0 | 17 | 35 | 15 | 25 | 10 | 33 | 27 | 50 | 0 | 81 | 35 | 100 | 0 | 25 | 0 | 0 | 0 | 0 |  | 22 | 0 | 51 | 65 | 54 | 45 | 18 | 42 | 0 | 0 | 0 | 320 | 300 | 0 | 45 | 136 | 35 | 52 | 0 | 51 | 0 | 0 | 8 | 22 | 10 | 33 | 20 | 74 | 207 | 0 | 22 | 0 | 44 | 42 | 53 | 45 | 110 | 0 | 56 | 84 | 0 | 140 | 0 | 29 | 10 | 0 | 24 | 11 | 0 | 95 | 0 | 0 | 114 | 0 | 105 | 0 | 76 | 51 | 40 | 280 | 59 | 105 | 51 | 0 | 0 | 47 | 103 | 17 | 9 | 100 | 15 | 104 | 0 | 17 | 108 | 0 | 35 | 0 | 35 | 55 | 0 |  | 486 | 0 | 405 | 0 | 16 | 0 | 0 | 0 | 0 | 0 | 0 | 65 | 34 | 32 | 0 | 0 | 30 | 0 | 0 | 89 | 0 | 8 | 0 | 8 | 29 | 22 | 0 | 11 | 0 | 0 | 200 | 0 | 0 | 150 | 0 | 213 | 0 | 0 | 0 | 210 | 0 | 414 | 53 | 0 | 113 | 0 | 69 | 0 | 0 | 113 | 1040 | 222 | 0 | 0 | 0 | 0 | 106 | 0 | 0 |  | 6896 | 4138 | 11034 | 4439 | 486 | 2085 | 0 | 2343 | 1240 | 116 | 0 | 251 | 74 | 0 | 0 | 90.77
4:00 | 0 | 0 | 0 | 180 | 310 | 90 | 0 | 408 | 332 |  | 0 | 450 | 0 | 76 | 0 | 40 | 335 | 0 | 188 | 18 | 7 | 82 | 0 | 0 | 0 | 0 | 0 | 17 | 35 | 15 | 25 | 10 | 33 | 27 | 50 | 0 | 81 | 35 | 100 | 0 | 25 | 0 | 0 | 0 | 0 |  | 22 | 0 | 21 | 65 | 24 | 45 | 18 | 42 | 0 | 0 | 0 | 320 | 300 | 0 | 45 | 136 | 35 | 52 | 0 | 51 | 0 | 0 | 8 | 22 | 10 | 33 | 20 | 72 | 208 | 0 | 22 | 0 | 44 | 42 | 53 | 45 | 110 | 0 | 56 | 84 | 0 | 140 | 0 | 29 | 10 | 0 | 24 | 11 | 0 | 45 | 0 | 0 | 114 | 0 | 83 | 0 | 76 | 51 | 40 | 280 | 59 | 105 | 17 | 0 | 0 | 54 | 110 | 17 | 9 | 100 | 235 | 104 | 0 | 0 | 108 | 0 | 35 | 0 | 36 | 55 | 0 |  | 486 | 0 | 405 | 0 | 16 | 0 | 0 | 0 | 0 | 0 | 0 | 65 | 30 | 32 | 0 | 0 | 30 | 0 | 0 | 37 | 0 | 8 | 0 | 8 | 0 | 22 | 0 | 11 | 0 | 0 | 200 | 0 | 0 | 150 | 0 | 214 | 0 | 0 | 0 | 212 | 0 | 414 | 35 | 0 | 113 | 0 | 68 | 0 | 0 | 113 | 1020 | 222 | 0 | 0 | 0 | 0 | 108 | 0 | 0 |  | 6921 | 4019 | 10940 | 4674 | 486 | 2081 | 0 | 2151 | 1220 | 116 | 0 | 140 | 72 | 0 | 0 | 90.8
5:00 | 0 | 0 | 0 | 180 | 310 | 90 | 0 | 405 | 332 |  | 0 | 450 | 0 | 76 | 0 | 30 | 335 | 0 | 179 | 8 | 7 | 98 | 0 | 0 | 0 | 0 | 0 | 17 | 35 | 15 | 25 | 10 | 33 | 27 | 50 | 0 | 82 | 35 | 100 | 0 | 25 | 0 | 0 | 0 | 0 |  | 22 | 0 | 0 | 65 | 14 | 0 | 18 | 42 | 0 | 0 | 0 | 320 | 300 | 0 | 45 | 136 | 35 | 49 | 0 | 51 | 0 | 0 | 8 | 22 | 10 | 33 | 20 | 70 | 208 | 0 | 22 | 0 | 44 | 42 | 53 | 45 | 110 | 0 | 57 | 44 | 0 | 140 | 0 | 29 | 10 | 0 | 24 | 11 | 0 | 15 | 0 | 0 | 114 | 0 | 35 | 0 | 76 | 51 | 40 | 280 | 59 | 105 | 17 | 0 | 0 | 35 | 110 | 17 | 8 | 100 | 251 | 104 | 0 | 0 | 108 | 0 | 35 | 0 | 36 | 55 | 0 |  | 486 | 0 | 405 | 0 | 16 | 0 | 0 | 0 | 0 | 0 | 0 | 63 | 30 | 32 | 0 | 0 | 30 | 0 | 0 | 37 | 0 | 8 | 0 | 8 | 0 | 22 | 0 | 11 | 0 | 0 | 199 | 0 | 0 | 150 | 0 | 214 | 0 | 0 | 0 | 212 | 0 | 414 | 35 | 0 | 113 | 0 | 68 | 0 | 0 | 113 | 1020 | 222 | 0 | 0 | 0 | 0 | 108 | 0 | 0 |  | 6704 | 4016 | 10720 | 4677 | 486 | 2038 | 0 | 1978 | 1219 | 117 | 0 | 135 | 70 | 0 | 0 | 90.83
6:00 | 0 | 0 | 0 | 180 | 290 | 90 | 0 | 406 | 332 |  | 0 | 450 | 0 | 76 | 0 | 15 | 280 | 0 | 94 | 8 | 7 | 98 | 0 | 0 | 0 | 0 | 0 | 17 | 35 | 0 | 25 | 10 | 33 | 27 | 50 | 0 | 82 | 35 | 100 | 0 | 8 | 0 | 0 | 0 | 0 |  | 22 | 0 | 0 | 30 | 0 | 26 | 18 | 42 | 0 | 0 | 0 | 320 | 300 | 0 | 45 | 136 | 35 | 49 | 0 | 51 | 0 | 0 | 8 | 22 | 10 | 33 | 20 | 68 | 178 | 0 | 22 | 0 | 43 | 42 | 53 | 45 | 110 | 0 | 56 | 63 | 0 | 140 | 0 | 29 | 10 | 0 | 24 | 11 | 0 | 15 | 0 | 0 | 114 | 0 | 23 | 1 | 76 | 51 | 10 | 280 | 59 | 105 | 0 | 0 | 0 | 38 | 110 | 17 | 9 | 100 | 260 | 104 | 5 | 0 | 108 | 0 | 35 | 2 | 35 | 35 | 0 |  | 486 | 0 | 370 | 0 | 16 | 0 | 0 | 0 | 0 | 0 | 0 | 65 | 28 | 16 | 0 | 0 | 30 | 0 | 0 | 0 | 0 | 0 | 0 | 8 | 0 | 22 | 0 | 8 | 0 | 0 | 199 | 0 | 0 | 150 | 0 | 199 | 0 | 0 | 0 | 170 | 0 | 371 | 0 | 0 | 50 | 0 | 68 | 0 | 0 | 70 | 990 | 183 | 0 | 0 | 0 | 2 | 0 | 0 | 0 |  | 6401 | 3501 | 9902 | 4387 | 486 | 1973 | 0 | 1574 | 1189 | 117 | 0 | 98 | 68 | 10 | 0 | 90.86
7:00 | 0 | 0 | 0 | 180 | 310 | 54 | 0 | 407 | 332 |  | 0 | 450 | 0 | 76 | 0 | 15 | 280 | 0 | 99 | 8 | 7 | 32 | 0 | 0 | 0 | 0 | 0 | 17 | 0 | 0 | 25 | 10 | 33 | 27 | 24 | 0 | 84 | 35 | 100 | 0 | 8 | 0 | 0 | 0 | 0 |  | 22 | 0 | 0 | 10 | 0 | 45 | 18 | 42 | 0 | 0 | 0 | 210 | 295 | 0 | 45 | 138 | 35 | 51 | 0 | 51 | 0 | 0 | 8 | 22 | 10 | 33 | 20 | 64 | 154 | 0 | 22 | 1 | 43 | 42 | 53 | 46 | 110 | 0 | 56 | 66 | 0 | 140 | 0 | 28 | 10 | 0 | 24 | 11 | 0 | 15 | 0 | 0 | 114 | 0 | 17 | 5 | 30 | 51 | 10 | 280 | 59 | 105 | 0 | 1 | 0 | 54 | 110 | 17 | 9 | 85 | 260 | 96 | 8 | 0 | 108 | 0 | 35 | 8 | 36 | 35 | 0 |  | 486 | 0 | 350 | 0 | 16 | 0 | 0 | 0 | 0 | 0 | 0 | 65 | 23 | 16 | 0 | 0 | 30 | 0 | 0 | 0 | 0 | 0 | 0 | 8 | 0 | 22 | 0 | 11 | 0 | 0 | 199 | 0 | 0 | 155 | 0 | 170 | 0 | 0 | 0 | 170 | 0 | 342 | 0 | 0 | 50 | 0 | 68 | 0 | 1 | 70 | 920 | 183 | 0 | 0 | 0 | 14 | 0 | 0 | 0 |  | 6086 | 3369 | 9455 | 4235 | 486 | 1908 | 0 | 1454 | 1119 | 119 | 0 | 32 | 64 | 38 | 0 | 90.88
8:00 | 0 | 0 | 0 | 180 | 310 | 54 | 0 | 407 | 333 |  | 0 | 450 | 0 | 76 | 0 | 15 | 280 | 0 | 99 | 8 | 7 | 0 | 0 | 0 | 0 | 0 | 0 | 17 | 0 | 0 | 25 | 10 | 33 | 27 | 32 | 0 | 85 | 35 | 100 | 0 | 8 | 0 | 0 | 0 | 0 |  | 22 | 0 | 0 | 10 | 0 | 45 | 18 | 42 | 0 | 0 | 0 | 240 | 305 | 0 | 45 | 136 | 31 | 51 | 0 | 51 | 0 | 0 | 8 | 22 | 10 | 33 | 20 | 62 | 142 | 0 | 22 | 1 | 43 | 42 | 53 | 46 | 110 | 0 | 56 | 66 | 0 | 140 | 0 | 29 | 10 | 0 | 24 | 11 | 0 | 15 | 0 | 0 | 114 | 0 | 17 | 11 | 30 | 51 | 10 | 280 | 59 | 105 | 0 | 2 | 0 | 54 | 110 | 17 | 9 | 100 | 260 | 104 | 28 | 0 | 108 | 0 | 35 | 17 | 35 | 35 | 0 |  | 485 | 0 | 300 | 0 | 0 | 0 | 0 | 0 | 0 | 0 | 0 | 65 | 21 | 16 | 0 | 0 | 30 | 0 | 0 | 0 | 0 | 0 | 0 | 8 | 0 | 22 | 0 | 11 | 0 | 0 | 199 | 0 | 0 | 161 | 0 | 170 | 0 | 0 | 0 | 170 | 0 | 340 | 0 | 0 | 50 | 0 | 68 | 0 | 2 | 70 | 900 | 183 | 0 | 0 | 1 | 31 | 0 | 0 | 0 |  | 6143 | 3303 | 9446 | 4213 | 485 | 1906 | 0 | 1468 | 1099 | 120 | 0 | 0 | 62 | 93 | 0 | 90.9
9:00 | 0 | 0 | 0 | 180 | 310 | 54 | 0 | 408 | 333 |  | 0 | 450 | 0 | 76 | 0 | 15 | 280 | 0 | 104 | 8 | 7 | 0 | 0 | 0 | 0 | 0 | 0 | 17 | 0 | 0 | 25 | 10 | 25 | 20 | 42 | 0 | 92 | 35 | 100 | 0 | 8 | 0 | 0 | 0 | 0 |  | 22 | 0 | 0 | 10 | 0 | 45 | 18 | 40 | 0 | 0 | 0 | 235 | 305 | 0 | 45 | 136 | 34 | 51 | 0 | 51 | 0 | 0 | 8 | 22 | 10 | 33 | 20 | 64 | 143 | 0 | 20 | 2 | 44 | 42 | 53 | 46 | 110 | 0 | 55 | 66 | 0 | 140 | 0 | 29 | 10 | 0 | 24 | 11 | 0 | 15 | 0 | 0 | 113 | 0 | 17 | 12 | 30 | 51 | 10 | 280 | 58 | 105 | 0 | 2 | 0 | 54 | 110 | 17 | 9 | 100 | 260 | 104 | 32 | 0 | 108 | 0 | 35 | 16 | 35 | 35 | 0 |  | 487 | 0 | 300 | 0 | 0 | 0 | 0 | 0 | 0 | 0 | 0 | 65 | 21 | 16 | 0 | 0 | 30 | 0 | 0 | 0 | 0 | 0 | 0 | 8 | 0 | 21 | 0 | 11 | 0 | 0 | 199 | 0 | 0 | 163 | 0 | 170 | 0 | 0 | 0 | 170 | 0 | 340 | 0 | 0 | 50 | 0 | 68 | 0 | 3 | 90 | 880 | 183 | 0 | 0 | 2 | 70 | 0 | 0 | 0 |  | 6151 | 3347 | 9498 | 4203 | 487 | 1903 | 0 | 1496 | 1079 | 127 | 0 | 0 | 64 | 139 | 0 | 90.92
10:00 | 0 | 0 | 0 | 180 | 310 | 68 | 0 | 404 | 317 |  | 0 | 450 | 0 | 71 | 0 | 15 | 335 | 0 | 185 | 8 | 32 | 32 | 0 | 0 | 0 | 0 | 0 | 17 | 0 | 0 | 25 | 10 | 25 | 18 | 49 | 0 | 92 | 35 | 100 | 0 | 8 | 0 | 0 | 0 | 0 |  | 22 | 0 | 0 | 10 | 0 | 8 | 19 | 41 | 0 | 0 | 0 | 20 | 305 | 0 | 152 | 136 | 34 | 48 | 0 | 43 | 0 | 0 | 8 | 22 | 10 | 33 | 20 | 64 | 202 | 0 | 20 | 2 | 44 | 42 | 47 | 46 | 110 | 0 | 56 | 81 | 0 | 140 | 0 | 30 | 10 | 0 | 24 | 11 | 0 | 15 | 0 | 0 | 112 | 0 | 17 | 0 | 60 | 61 | 20 | 280 | 59 | 90 | 0 | 4 | 0 | 54 | 110 | 17 | 9 | 100 | 251 | 104 | 50 | 0 | 108 | 0 | 35 | 25 | 35 | 40 | 0 |  | 486 | 0 | 330 | 0 | 0 | 0 | 0 | 0 | 0 | 0 | 0 | 65 | 21 | 16 | 0 | 0 | 30 | 0 | 0 | 0 | 0 | 0 | 0 | 8 | 0 | 20 | 0 | 11 | 0 | 0 | 199 | 0 | 0 | 170 | 0 | 185 | 0 | 0 | 0 | 184 | 0 | 414 | 0 | 0 | 55 | 0 | 68 | 0 | 4 | 113 | 900 | 180 | 0 | 0 | 4 | 70 | 0 | 0 | 0 |  | 6302 | 3533 | 9835 | 4236 | 486 | 2078 | 0 | 1554 | 1099 | 127 | 0 | 32 | 64 | 159 | 0 | 90.94
11:00 | 0 | 0 | 0 | 180 | 270 | 70 | 0 | 408 | 320 |  | 0 | 450 | 0 | 70 | 0 | 15 | 330 | 0 | 152 | 26 | 48 | 32 | 0 | 0 | 0 | 0 | 0 | 17 | 0 | 0 | 25 | 10 | 25 | 8 | 49 | 0 | 0 | 35 | 95 | 0 | 8 | 0 | 0 | 0 | 0 |  | 22 | 0 | 0 | 10 | 0 | 26 | 19 | 40 | 0 | 0 | 0 | 35 | 305 | 0 | 158 | 136 | 33 | 48 | 0 | 43 | 0 | 0 | 8 | 22 | 10 | 33 | 20 | 70 | 199 | 0 | 20 | 3 | 44 | 42 | 49 | 44 | 110 | 0 | 55 | 81 | 0 | 140 | 0 | 29 | 10 | 0 | 16 | 11 | 0 | 30 | 0 | 0 | 112 | 0 | 40 | 18 | 70 | 109 | 41 | 280 | 59 | 90 | 0 | 5 | 0 | 54 | 110 | 17 | 9 | 100 | 260 | 104 | 55 | 0 | 108 | 0 | 35 | 32 | 35 | 55 | 0 |  | 486 | 0 | 370 | 0 | 0 | 0 | 0 | 0 | 0 | 0 | 0 | 65 | 20 | 16 | 0 | 0 | 30 | 0 | 0 | 0 | 0 | 0 | 0 | 8 | 0 | 19 | 0 | 11 | 0 | 0 | 199 | 0 | 0 | 184 | 0 | 211 | 0 | 0 | 0 | 201 | 0 | 370 | 0 | 0 | 85 | 0 | 68 | 0 | 4 | 113 | 830 | 223 | 0 | 0 | 5 | 89 | 0 | 0 | 0 |  | 6362 | 3607 | 9969 | 4255 | 486 | 2084 | 0 | 1767 | 1029 | 35 | 0 | 32 | 70 | 211 | 0 | 90.95
12:00 | 0 | 0 | 0 | 180 | 310 | 76 | 0 | 405 | 322 |  | 0 | 450 | 0 | 71 | 0 | 15 | 325 | 0 | 185 | 48 | 48 | 64 | 0 | 0 | 0 | 0 | 0 | 17 | 0 | 0 | 25 | 10 | 25 | 27 | 49 | 0 | 44 | 35 | 95 | 0 | 8 | 0 | 0 | 0 | 0 |  | 22 | 0 | 0 | 40 | 0 | 36 | 19 | 40 | 0 | 0 | 0 | 65 | 330 | 0 | 158 | 136 | 32 | 48 | 0 | 51 | 0 | 0 | 8 | 22 | 10 | 33 | 20 | 70 | 196 | 0 | 20 | 2 | 44 | 42 | 34 | 35 | 80 | 0 | 55 | 81 | 0 | 140 | 0 | 27 | 9 | 0 | 16 | 11 | 0 | 95 | 0 | 0 | 110 | 0 | 52 | 0 | 75 | 108 | 68 | 274 | 59 | 90 | 0 | 5 | 0 | 45 | 110 | 17 | 9 | 90 | 255 | 104 | 45 | 0 | 108 | 0 | 35 | 35 | 35 | 55 | 0 |  | 487 | 0 | 380 | 0 | 0 | 0 | 0 | 0 | 0 | 0 | 0 | 65 | 22 | 16 | 0 | 0 | 0 | 0 | 0 | 0 | 0 | 0 | 0 | 8 | 0 | 19 | 0 | 11 | 0 | 0 | 199 | 0 | 0 | 207 | 0 | 208 | 0 | 0 | 0 | 198 | 0 | 380 | 0 | 0 | 110 | 0 | 67 | 0 | 7 | 113 | 830 | 220 | 0 | 0 | 5 | 107 | 0 | 0 | 0 |  | 6645 | 3659 | 10304 | 4376 | 487 | 2052 | 0 | 1941 | 1029 | 79 | 0 | 64 | 70 | 206 | 0 | 90.96
13:00 | 0 | 0 | 0 | 180 | 310 | 86 | 0 | 406 | 322 |  | 0 | 450 | 0 | 66 | 0 | 15 | 330 | 0 | 188 | 57 | 72 | 98 | 0 | 0 | 0 | 0 | 0 | 17 | 0 | 10 | 25 | 10 | 25 | 27 | 49 | 0 | 87 | 35 | 95 | 0 | 8 | 0 | 0 | 0 | 0 |  | 22 | 0 | 0 | 40 | 0 | 36 | 21 | 40 | 0 | 0 | 0 | 220 | 305 | 0 | 175 | 136 | 32 | 47 | 0 | 51 | 0 | 0 | 8 | 22 | 9 | 33 | 20 | 78 | 199 | 0 | 20 | 2 | 43 | 42 | 31 | 35 | 80 | 0 | 55 | 81 | 0 | 140 | 0 | 26 | 9 | 0 | 16 | 11 | 0 | 105 | 0 | 0 | 113 | 0 | 60 | 17 | 75 | 115 | 81 | 280 | 59 | 90 | 0 | 4 | 0 | 54 | 110 | 17 | 9 | 100 | 251 | 104 | 52 | 0 | 108 | 0 | 35 | 34 | 35 | 55 | 0 |  | 487 | 0 | 385 | 0 | 0 | 0 | 0 | 0 | 0 | 0 | 0 | 65 | 23 | 16 | 0 | 0 | 0 | 0 | 0 | 0 | 0 | 0 | 0 | 8 | 0 | 18 | 0 | 11 | 0 | 0 | 199 | 0 | 0 | 207 | 0 | 209 | 0 | 0 | 0 | 180 | 0 | 414 | 0 | 0 | 113 | 0 | 67 | 0 | 7 | 113 | 860 | 220 | 0 | 0 | 5 | 70 | 0 | 0 | 0 |  | 7016 | 3677 | 10693 | 4518 | 487 | 2108 | 0 | 2032 | 1059 | 122 | 0 | 98 | 78 | 191 | 0 | 90.97
14:00 | 0 | 0 | 0 | 180 | 310 | 90 | 0 | 401 | 291 |  | 0 | 450 | 0 | 69 | 0 | 18 | 325 | 0 | 145 | 76 | 94 | 150 | 0 | 0 | 0 | 0 | 0 | 35 | 0 | 10 | 25 | 10 | 25 | 27 | 105 | 0 | 86 | 35 | 95 | 0 | 19 | 0 | 0 | 0 | 0 |  | 19 | 0 | 0 | 55 | 0 | 37 | 21 | 40 | 0 | 0 | 0 | 360 | 305 | 0 | 175 | 136 | 31 | 48 | 0 | 51 | 0 | 0 | 8 | 22 | 9 | 33 | 20 | 80 | 199 | 0 | 20 | 2 | 41 | 42 | 36 | 40 | 80 | 0 | 50 | 81 | 0 | 120 | 0 | 0 | 10 | 0 | 24 | 11 | 0 | 128 | 0 | 0 | 114 | 0 | 75 | 16 | 90 | 120 | 88 | 280 | 59 | 105 | 0 | 2 | 15 | 54 | 110 | 17 | 9 | 100 | 234 | 104 | 51 | 0 | 108 | 0 | 35 | 32 | 35 | 55 | 0 |  | 487 | 0 | 350 | 0 | 0 | 0 | 0 | 0 | 0 | 0 | 0 | 65 | 25 | 0 | 0 | 0 | 0 | 0 | 0 | 15 | 0 | 0 | 0 | 8 | 0 | 17 | 0 | 11 | 0 | 0 | 199 | 0 | 0 | 204 | 0 | 205 | 0 | 0 | 0 | 177 | 0 | 370 | 2 | 0 | 113 | 0 | 66 | 0 | 7 | 113 | 900 | 210 | 0 | 0 | 4 | 105 | 0 | 0 | 0 |  | 7313 | 3653 | 10966 | 4523 | 487 | 2014 | 0 | 2258 | 1099 | 121 | 0 | 165 | 80 | 219 | 0 | 90.97
15:00 | 0 | 0 | 0 | 180 | 310 | 91 | 0 | 403 | 322 |  | 0 | 380 | 0 | 69 | 0 | 35 | 280 | 0 | 145 | 78 | 84 | 132 | 0 | 0 | 0 | 0 | 18 | 35 | 0 | 10 | 25 | 10 | 25 | 27 | 105 | 0 | 86 | 35 | 95 | 0 | 25 | 0 | 0 | 0 | 0 |  | 18 | 0 | 0 | 55 | 10 | 37 | 21 | 42 | 0 | 0 | 0 | 355 | 305 | 0 | 175 | 136 | 31 | 46 | 0 | 51 | 0 | 0 | 8 | 21 | 9 | 33 | 20 | 80 | 192 | 0 | 20 | 2 | 43 | 42 | 35 | 40 | 80 | 0 | 55 | 81 | 0 | 120 | 0 | 0 | 10 | 0 | 23 | 11 | 0 | 175 | 0 | 0 | 114 | 0 | 100 | 12 | 90 | 120 | 90 | 277 | 59 | 105 | 17 | 3 | 15 | 54 | 110 | 17 | 9 | 100 | 255 | 104 | 42 | 35 | 108 | 0 | 35 | 27 | 35 | 55 | 0 |  | 487 | 0 | 350 | 0 | 0 | 0 | 0 | 0 | 0 | 0 | 0 | 65 | 25 | 16 | 0 | 0 | 0 | 0 | 0 | 15 | 0 | 0 | 0 | 8 | 0 | 17 | 0 | 11 | 0 | 0 | 199 | 0 | 0 | 198 | 0 | 205 | 0 | 0 | 0 | 182 | 0 | 380 | 42 | 0 | 113 | 0 | 66 | 0 | 6 | 113 | 880 | 218 | 0 | 0 | 4 | 103 | 0 | 0 | 0 |  | 7375 | 3703 | 11078 | 4490 | 487 | 1993 | 0 | 2482 | 1079 | 121 | 0 | 147 | 80 | 199 | 0 | 90.98
16:00 | 0 | 0 | 0 | 180 | 310 | 91 | 0 | 399 | 319 |  | 0 | 450 | 0 | 67 | 0 | 55 | 325 | 0 | 185 | 86 | 84 | 132 | 0 | 0 | 0 | 0 | 54 | 35 | 0 | 10 | 25 | 10 | 25 | 27 | 49 | 0 | 86 | 35 | 95 | 0 | 25 | 0 | 0 | 0 | 0 |  | 18 | 0 | 0 | 55 | 17 | 37 | 21 | 40 | 0 | 0 | 0 | 355 | 305 | 0 | 175 | 136 | 31 | 47 | 0 | 51 | 0 | 0 | 8 | 21 | 9 | 33 | 20 | 76 | 196 | 0 | 20 | 1 | 42 | 42 | 35 | 40 | 80 | 0 | 60 | 81 | 0 | 120 | 0 | 0 | 8 | 0 | 22 | 11 | 0 | 175 | 0 | 0 | 114 | 0 | 100 | 11 | 90 | 120 | 97 | 278 | 59 | 105 | 17 | 3 | 15 | 38 | 110 | 17 | 19 | 90 | 256 | 104 | 30 | 35 | 108 | 0 | 35 | 21 | 35 | 55 | 0 |  | 487 | 0 | 390 | 0 | 0 | 0 | 0 | 0 | 0 | 0 | 0 | 65 | 24 | 0 | 0 | 0 | 0 | 0 | 0 | 15 | 0 | 0 | 0 | 8 | 0 | 17 | 0 | 11 | 0 | 0 | 199 | 0 | 0 | 200 | 0 | 206 | 0 | 0 | 0 | 182 | 0 | 414 | 53 | 0 | 113 | 1 | 66 | 0 | 5 | 113 | 390 | 218 | 0 | 0 | 3 | 59 | 52 | 0 | 0 |  | 7509 | 3291 | 10800 | 4623 | 487 | 2090 | 0 | 2534 | 589 | 121 | 0 | 147 | 76 | 133 | 0 | 90.98
17:00 | 0 | 0 | 0 | 180 | 310 | 43 | 0 | 405 | 317 |  | 0 | 450 | 0 | 56 | 0 | 55 | 324 | 0 | 189 | 66 | 32 | 132 | 0 | 0 | 0 | 0 | 17 | 35 | 8 | 0 | 25 | 10 | 25 | 27 | 49 | 0 | 88 | 34 | 95 | 0 | 25 | 0 | 0 | 0 | 0 |  | 19 | 7 | 0 | 10 | 16 | 18 | 21 | 40 | 0 | 0 | 0 | 320 | 305 | 0 | 128 | 135 | 31 | 48 | 0 | 51 | 0 | 0 | 8 | 21 | 9 | 33 | 20 | 76 | 196 | 0 | 20 | 0 | 42 | 42 | 39 | 40 | 80 | 0 | 55 | 81 | 0 | 120 | 0 | 0 | 10 | 0 | 22 | 11 | 0 | 175 | 0 | 0 | 118 | 0 | 70 | 2 | 10 | 151 | 100 | 280 | 59 | 105 | 17 | 1 | 15 | 42 | 85 | 17 | 90 | 63 | 249 | 75 | 15 | 35 | 108 | 0 | 35 | 8 | 44 | 34 | 0 |  | 486 | 0 | 390 | 0 | 7 | 0 | 0 | 0 | 0 | 0 | 0 | 64 | 23 | 32 | 0 | 0 | 0 | 0 | 0 | 15 | 0 | 0 | 0 | 8 | 0 | 17 | 0 | 11 | 0 | 0 | 200 | 0 | 0 | 206 | 0 | 206 | 0 | 0 | 0 | 186 | 0 | 414 | 53 | 0 | 70 | 15 | 68 | 0 | 4 | 70 | 380 | 218 | 0 | 13 | 1 | 17 | 52 | 0 | 0 |  | 7074 | 3226 | 10300 | 4585 | 486 | 1999 | 0 | 2250 | 580 | 122 | 0 | 154 | 76 | 48 | 0 | 90.99
18:00 | 0 | 0 | 0 | 180 | 310 | 43 | 0 | 406 | 282 |  | 0 | 450 | 0 | 33 | 0 | 55 | 280 | 0 | 70 | 20 | 40 | 140 | 0 | 0 | 0 | 0 | 17 | 35 | 28 | 0 | 25 | 10 | 25 | 16 | 49 | 0 | 89 | 35 | 95 | 0 | 25 | 0 | 0 | 0 | 0 |  | 22 | 9 | 0 | 10 | 16 | 18 | 21 | 40 | 0 | 0 | 0 | 280 | 275 | 0 | 125 | 135 | 28 | 47 | 0 | 51 | 0 | 0 | 8 | 21 | 10 | 33 | 20 | 70 | 197 | 0 | 20 | 0 | 42 | 42 | 36 | 40 | 80 | 0 | 50 | 81 | 0 | 120 | 0 | 0 | 10 | 0 | 22 | 0 | 0 | 175 | 0 | 0 | 158 | 0 | 70 | 0 | 10 | 200 | 108 | 280 | 83 | 105 | 17 | 1 | 15 | 54 | 85 | 17 | 103 | 40 | 85 | 35 | 3 | 35 | 108 | 0 | 35 | 2 | 72 | 34 | 0 |  | 486 | 0 | 340 | 0 | 30 | 0 | 0 | 0 | 5 | 2 | 0 | 65 | 21 | 32 | 0 | 0 | 0 | 0 | 4 | 15 | 0 | 0 | 0 | 8 | 0 | 17 | 0 | 11 | 0 | 0 | 199 | 0 | 0 | 200 | 0 | 188 | 0 | 0 | 0 | 189 | 0 | 330 | 53 | 0 | 70 | 15 | 87 | 0 | 1 | 70 | 370 | 160 | 0 | 35 | 0 | 5 | 52 | 0 | 0 |  | 6667 | 3060 | 9727 | 4091 | 486 | 1813 | 0 | 2387 | 569 | 124 | 0 | 175 | 70 | 12 | 0 | 90.99
18:30 | 0 | 0 | 0 | 0 | 0 | 0 | 0 | 0 | 0 |  | 0 | 0 | 0 | 0 | 0 | 0 | 0 | 0 | 0 | 0 | 0 | 0 | 0 | 0 | 0 | 0 | 0 | 0 | 0 | 0 | 0 | 0 | 0 | 0 | 0 | 0 | 0 | 0 | 0 | 0 | 0 | 0 | 0 | 0 | 0 |  | 0 | 0 | 0 | 0 | 0 | 0 | 0 | 0 | 0 | 0 | 0 | 0 | 0 | 0 | 0 | 0 | 0 | 0 | 0 | 0 | 0 | 0 | 0 | 0 | 0 | 0 | 0 | 0 | 0 | 0 | 0 | 0 | 0 | 0 | 0 | 0 | 0 | 0 | 0 | 0 | 0 | 0 | 0 | 0 | 0 | 0 | 0 | 0 | 0 | 0 | 0 | 0 | 0 | 0 | 0 | 0 | 0 | 0 | 0 | 0 | 0 | 0 | 0 | 0 | 0 | 0 | 0 | 0 | 0 | 0 | 0 | 0 | 0 | 0 | 0 | 0 | 0 | 0 | 0 | 0 | 0 |  | 0 | 0 | 0 | 0 | 0 | 0 | 0 | 0 | 0 | 0 | 0 | 0 | 0 | 0 | 0 | 0 | 0 | 0 | 0 | 0 | 0 | 0 | 0 | 0 | 0 | 0 | 0 | 0 | 0 | 0 | 0 | 0 | 0 | 0 | 0 | 0 | 0 | 0 | 0 | 0 | 0 | 0 | 0 | 0 | 0 | 0 | 0 | 0 | 0 | 0 | 0 | 0 | 0 | 0 | 0 | 0 | 0 | 0 | 0 |  | 0 | 0 | 0 | 0 | 0 | 0 | 0 | 0 | 0 | 0 | 0 | 0 | 0 | 0 | 0 | 0
19:00 | 0 | 0 | 0 | 180 | 310 | 69 | 0 | 407 | 250 |  | 0 | 320 | 0 | 32 | 0 | 55 | 280 | 0 | 120 | 22 | 58 | 140 | 0 | 0 | 0 | 0 | 17 | 55 | 35 | 15 | 25 | 10 | 25 | 26 | 49 | 0 | 89 | 35 | 95 | 0 | 25 | 0 | 0 | 0 | 0 |  | 24 | 53 | 49 | 30 | 50 | 18 | 21 | 42 | 0 | 0 | 0 | 280 | 275 | 0 | 140 | 136 | 31 | 47 | 0 | 51 | 0 | 29 | 16 | 21 | 10 | 33 | 20 | 81 | 194 | 0 | 20 | 0 | 42 | 42 | 36 | 40 | 80 | 0 | 56 | 81 | 0 | 120 | 0 | 0 | 10 | 0 | 22 | 11 | 0 | 198 | 0 | 0 | 163 | 0 | 70 | 0 | 12 | 200 | 107 | 280 | 105 | 105 | 17 | 0 | 15 | 54 | 93 | 17 | 104 | 50 | 214 | 35 | 0 | 76 | 108 | 0 | 35 | 0 | 72 | 34 | 0 |  | 487 | 0 | 350 | 0 | 49 | 0 | 0 | 0 | 34 | 40 | 8 | 65 | 28 | 32 | 0 | 0 | 0 | 0 | 5 | 50 | 0 | 16 | 26 | 24 | 15 | 19 | 0 | 11 | 0 | 0 | 199 | 0 | 0 | 165 | 0 | 143 | 0 | 0 | 0 | 177 | 0 | 270 | 53 | 0 | 70 | 15 | 92 | 0 | 0 | 90 | 460 | 214 | 0 | 35 | 0 | 0 | 62 | 0 | 0 |  | 7119 | 3304 | 10423 | 4232 | 487 | 1697 | 0 | 2702 | 659 | 124 | 0 | 441 | 81 | 0 | 0 | 91.01
19:30 | 0 | 0 | 0 | 180 | 310 | 92 | 0 | 408 | 301 |  | 0 | 380 | 0 | 69 | 0 | 55 | 335 | 0 | 120 | 30 | 94 | 140 | 0 | 0 | 0 | 0 | 54 | 55 | 35 | 15 | 25 | 10 | 25 | 32 | 49 | 0 | 90 | 35 | 95 | 0 | 25 | 0 | 0 | 0 | 0 |  | 24 | 60 | 51 | 50 | 79 | 24 | 21 | 42 | 0 | 0 | 0 | 310 | 305 | 0 | 173 | 136 | 31 | 48 | 0 | 51 | 0 | 49 | 43 | 21 | 10 | 33 | 20 | 80 | 200 | 0 | 20 | 0 | 42 | 42 | 36 | 40 | 80 | 0 | 62 | 81 | 0 | 120 | 0 | 0 | 10 | 0 | 22 | 0 | 0 | 220 | 0 | 0 | 163 | 0 | 149 | 0 | 90 | 200 | 110 | 280 | 105 | 105 | 68 | 0 | 65 | 54 | 110 | 17 | 103 | 100 | 260 | 75 | 0 | 108 | 108 | 0 | 35 | 0 | 72 | 55 | 0 |  | 486 | 0 | 400 | 0 | 49 | 0 | 0 | 0 | 44 | 20 | 8 | 65 | 28 | 32 | 0 | 0 | 0 | 34 | 5 | 89 | 0 | 34 | 32 | 43 | 26 | 19 | 0 | 11 | 0 | 0 | 199 | 0 | 0 | 173 | 0 | 181 | 0 | 0 | 0 | 186 | 0 | 279 | 53 | 0 | 90 | 15 | 87 | 0 | 0 | 113 | 470 | 218 | 0 | 35 | 0 | 0 | 108 | 0 | 0 |  | 8127 | 3632 | 11759 | 4506 | 486 | 1878 | 0 | 3465 | 669 | 125 | 0 | 550 | 80 | 0 | 0 | 0
20:00 | 0 | 0 | 0 | 180 | 310 | 92 | 0 | 406 | 301 |  | 0 | 380 | 0 | 60 | 0 | 55 | 329 | 0 | 129 | 50 | 94 | 145 | 0 | 0 | 0 | 0 | 35 | 55 | 35 | 15 | 25 | 10 | 25 | 33 | 49 | 0 | 90 | 35 | 100 | 0 | 25 | 0 | 0 | 0 | 0 |  | 24 | 60 | 51 | 20 | 78 | 33 | 21 | 42 | 0 | 0 | 0 | 310 | 305 | 0 | 173 | 135 | 31 | 49 | 0 | 51 | 0 | 49 | 43 | 21 | 10 | 33 | 20 | 78 | 198 | 0 | 20 | 0 | 43 | 42 | 37 | 40 | 80 | 0 | 61 | 81 | 0 | 120 | 0 | 0 | 0 | 0 | 0 | 0 | 0 | 258 | 0 | 0 | 164 | 0 | 128 | 0 | 90 | 200 | 110 | 280 | 105 | 105 | 59 | 0 | 65 | 54 | 108 | 17 | 102 | 100 | 260 | 95 | 0 | 109 | 108 | 0 | 35 | 0 | 72 | 55 | 0 |  | 486 | 0 | 395 | 0 | 49 | 0 | 0 | 0 | 2 | 0 | 8 | 65 | 28 | 32 | 0 | 0 | 0 | 34 | 5 | 89 | 0 | 34 | 32 | 52 | 22 | 19 | 0 | 11 | 0 | 0 | 199 | 0 | 0 | 140 | 0 | 186 | 0 | 0 | 0 | 190 | 0 | 311 | 53 | 0 | 108 | 15 | 93 | 0 | 0 | 113 | 480 | 222 | 0 | 35 | 0 | 0 | 108 | 0 | 0 |  | 8101 | 3616 | 11717 | 4459 | 486 | 1906 | 0 | 3495 | 679 | 125 | 0 | 489 | 78 | 0 | 0 | 91
21:00 | 0 | 0 | 0 | 180 | 310 | 92 | 0 | 404 | 332 |  | 0 | 450 | 0 | 69 | 0 | 55 | 328 | 0 | 185 | 91 | 94 | 140 | 0 | 0 | 0 | 0 | 17 | 35 | 35 | 15 | 25 | 16 | 25 | 33 | 49 | 0 | 91 | 35 | 100 | 0 | 25 | 0 | 0 | 0 | 0 |  | 24 | 60 | 51 | 50 | 78 | 45 | 21 | 42 | 0 | 0 | 0 | 330 | 0 | 0 | 182 | 135 | 33 | 48 | 0 | 51 | 0 | 48 | 43 | 21 | 10 | 33 | 20 | 80 | 198 | 0 | 20 | 0 | 44 | 42 | 37 | 40 | 80 | 0 | 61 | 81 | 0 | 120 | 0 | 0 | 10 | 0 | 8 | 11 | 0 | 258 | 0 | 0 | 164 | 0 | 149 | 0 | 90 | 200 | 118 | 280 | 106 | 105 | 68 | 0 | 16 | 54 | 110 | 46 | 104 | 100 | 260 | 104 | 0 | 108 | 90 | 0 | 21 | 0 | 59 | 55 | 0 |  | 486 | 0 | 395 | 0 | 49 | 0 | 0 | 0 | 0 | 0 | 8 | 65 | 32 | 32 | 0 | 0 | 0 | 34 | 24 | 88 | 0 | 34 | 24 | 52 | 22 | 21 | 0 | 11 | 0 | 0 | 199 | 0 | 0 | 160 | 0 | 193 | 0 | 0 | 0 | 206 | 0 | 410 | 65 | 0 | 113 | 50 | 95 | 0 | 0 | 113 | 670 | 221 | 0 | 35 | 0 | 0 | 108 | 0 | 0 |  | 8053 | 4015 | 12068 | 4298 | 486 | 2129 | 0 | 3589 | 869 | 126 | 0 | 491 | 80 | 0 | 0 | 91.01
22:00 | 0 | 0 | 0 | 180 | 310 | 92 | 0 | 407 | 323 |  | 0 | 450 | 0 | 70 | 0 | 55 | 330 | 0 | 185 | 98 | 94 | 140 | 0 | 0 | 0 | 0 | 0 | 35 | 55 | 15 | 25 | 16 | 25 | 33 | 49 | 0 | 91 | 35 | 100 | 0 | 25 | 0 | 0 | 0 | 0 |  | 24 | 60 | 51 | 65 | 54 | 45 | 21 | 42 | 0 | 0 | 0 | 295 | 0 | 0 | 187 | 135 | 33 | 51 | 0 | 51 | 0 | 49 | 43 | 21 | 10 | 33 | 20 | 84 | 197 | 0 | 22 | 0 | 44 | 42 | 37 | 40 | 80 | 0 | 59 | 81 | 0 | 120 | 0 | 0 | 10 | 0 | 16 | 11 | 0 | 258 | 0 | 0 | 164 | 0 | 149 | 0 | 90 | 200 | 132 | 280 | 106 | 105 | 17 | 0 | 16 | 54 | 110 | 97 | 112 | 100 | 260 | 104 | 0 | 54 | 108 | 0 | 0 | 0 | 65 | 55 | 0 |  | 486 | 0 | 395 | 0 | 49 | 0 | 0 | 0 | 0 | 0 | 8 | 65 | 33 | 39 | 0 | 0 | 0 | 34 | 24 | 88 | 0 | 34 | 24 | 52 | 23 | 21 | 0 | 11 | 0 | 0 | 199 | 0 | 0 | 211 | 0 | 183 | 0 | 0 | 0 | 208 | 0 | 333 | 79 | 0 | 113 | 60 | 95 | 0 | 0 | 113 | 900 | 221 | 0 | 35 | 0 | 0 | 108 | 0 | 0 |  | 8007 | 4244 | 12251 | 4318 | 486 | 2052 | 0 | 3593 | 1099 | 126 | 0 | 493 | 84 | 0 | 0 | 91.01
23:00 | 0 | 0 | 0 | 180 | 310 | 89 | 0 | 408 | 323 |  | 0 | 450 | 0 | 70 | 0 | 55 | 333 | 0 | 190 | 98 | 94 | 140 | 0 | 0 | 0 | 0 | 0 | 0 | 55 | 15 | 25 | 16 | 25 | 33 | 49 | 0 | 92 | 35 | 100 | 0 | 25 | 0 | 0 | 0 | 0 |  | 24 | 44 | 51 | 65 | 40 | 44 | 21 | 42 | 0 | 0 | 0 | 280 | 10 | 0 | 187 | 136 | 29 | 51 | 0 | 51 | 0 | 49 | 43 | 22 | 10 | 33 | 20 | 86 | 198 | 0 | 22 | 0 | 43 | 42 | 36 | 40 | 80 | 0 | 56 | 81 | 0 | 120 | 0 | 0 | 10 | 0 | 16 | 11 | 0 | 258 | 0 | 0 | 164 | 0 | 149 | 0 | 90 | 200 | 133 | 280 | 106 | 105 | 17 | 0 | 0 | 54 | 110 | 114 | 111 | 100 | 260 | 104 | 0 | 49 | 108 | 0 | 21 | 0 | 72 | 55 | 0 |  | 487 | 0 | 400 | 0 | 49 | 0 | 0 | 0 | 0 | 0 | 8 | 65 | 38 | 48 | 0 | 0 | 0 | 34 | 28 | 88 | 0 | 34 | 24 | 52 | 29 | 21 | 0 | 11 | 0 | 0 | 199 | 0 | 0 | 209 | 0 | 168 | 0 | 0 | 0 | 207 | 0 | 414 | 89 | 0 | 113 | 105 | 95 | 0 | 0 | 113 | 1030 | 223 | 0 | 17 | 0 | 0 | 108 | 0 | 0 |  | 7963 | 4506 | 12469 | 4304 | 487 | 2136 | 0 | 3613 | 1229 | 127 | 0 | 487 | 86 | 0 | 0 | 91.02
24:00 | 0 | 0 | 0 | 180 | 310 | 89 | 0 | 409 | 329 |  | 0 | 450 | 0 | 70 | 0 | 55 | 335 | 0 | 185 | 98 | 94 | 140 | 0 | 0 | 0 | 0 | 54 | 0 | 55 | 15 | 25 | 16 | 25 | 33 | 49 | 0 | 92 | 35 | 100 | 0 | 25 | 0 | 0 | 0 | 0 |  | 24 | 48 | 51 | 65 | 64 | 45 | 20 | 42 | 0 | 0 | 0 | 280 | 50 | 0 | 187 | 136 | 33 | 51 | 0 | 51 | 0 | 49 | 43 | 22 | 10 | 33 | 20 | 84 | 203 | 0 | 20 | 0 | 43 | 42 | 36 | 40 | 80 | 0 | 56 | 81 | 0 | 120 | 0 | 0 | 10 | 0 | 16 | 11 | 0 | 258 | 0 | 0 | 110 | 0 | 149 | 0 | 90 | 200 | 140 | 280 | 59 | 105 | 86 | 0 | 30 | 54 | 110 | 17 | 40 | 100 | 260 | 104 | 0 | 140 | 108 | 0 | 35 | 0 | 46 | 55 | 0 |  | 486 | 0 | 405 | 0 | 22 | 0 | 0 | 0 | 0 | 0 | 0 | 65 | 37 | 48 | 0 | 0 | 0 | 34 | 29 | 88 | 0 | 34 | 24 | 8 | 29 | 21 | 0 | 11 | 0 | 0 | 199 | 0 | 0 | 211 | 0 | 164 | 0 | 0 | 0 | 208 | 0 | 414 | 75 | 0 | 94 | 105 | 95 | 0 | 0 | 113 | 1060 | 223 | 0 | 17 | 0 | 0 | 108 | 0 | 0 |  | 8010 | 4427 | 12437 | 4352 | 486 | 2141 | 0 | 3496 | 1259 | 127 | 0 | 492 | 84 | 0 | 0 | 91.02
KWH | 0 | 0 | 0 | 4315500 | 7263791 | 1860909 | 0 | 9838590 | 7658000 |  | 0 | 9587250 | 0 | 1635840 | 0 | 918621 | 7559685 | 0 | 3824000 | 1150080 | 1270080 | 2153760 | 0 | 0 | 0 | 0 | 245160 | 590273 | 553848 | 216288 | 600000 | 277920 | 719300 | 668200 | 1157280 | 0 | 1957467 | 840000 | 2300000 | 0 | 476650 | 0 | 0 | 0 | 0 |  | 533040 | 308096 | 464008 | 976800 | 636480 | 868800 | 459936 | 1041120 | 0 | 0 | 0 | 6776500 | 6451000 | 120000 | 2843636 | 3245470 | 774144 | 1181280 | 0 | 1166289 | 0 | 248192 | 411408 | 495468 | 236880 | 800800 | 508450 | 1802880 | 4527360 | 0 | 440460 | 16350 | 1018000 | 1014772 | 1058400 | 1017072 | 2303345 | 0 | 1332576 | 1835520 | 0 | 3110260 | 0 | 407420 | 223200 | 0 | 458832 | 230832 | 0 | 3286908 | 24288 | 0 | 2988000 | 0 | 2007072 | 92610 | 1628160 | 2765760 | 1875127 | 6605000 | 1670400 | 2476800 | 623090 | 35520 | 240873 | 1251664 | 2616970 | 644100 | 929880 | 2232960 | 5006100 | 2426880 | 394020 | 943200 | 2584364 | 0 | 851760 | 247203 | 1081920 | 1204920 | 0 |  | 11768000 | 0 | 9155808 | 0 | 419520 | 0 | 0 | 0 | 48000 | 39680 | 34875 | 1548000 | 651527 | 663552 | 0 | 0 | 355000 | 161472 | 92517 | 987472 | 0 | 253328 | 117172 | 397162 | 205442 | 455760 | 0 | 235458 | 0 | 0 | 4866500 | 0 | 0 | 4508491 | 0 | 4877364 | 0 | 0 | 0 | 4910127 | 0 | 9149818 | 907680 | 0 | 2344608 | 359856 | 1839494 | 0 | 50420 | 2522592 | 22042600 | 5071500 | 0 | 230400 | 39540 | 690480 | 1346112 | 0 | 0 |  | 169719117 | 93347327 | 263066444 | 106786362 | 11768000 | 47512046 | 24288 | 59074347 | 26909100 | 2797467 | 0 | 4825811 | 1802880 | 1566143 | 0
Fuel Cost | 0 | 0 | 0 | 6430095 | 8135445.92 | 2475008.97 | 0 | 10330519.5 | 8270640 |  | 0 | 10450102.5 | 0 | 18288691.2 | 0 | 12171728.25 | 8466847.2 | 0 | 6692000 | 16814169.6 | 17870025.6 | 34912449.6 | 0 | 0 | 0 | 0 | 3118435.2 | 7968685.5 | 7427101.68 | 162216 | 450000 | 0 | 0 | 0 | 19685332.8 | 0 | 528516.09 | 226800 | 4347000 | 0 | 7793227.5 | 0 | 0 | 0 | 0 |  | 6956172 | 5139041.28 | 7897416.16 | 13196568 | 8070566.4 | 10052016 | 584118.72 | 3466929.6 | 0 | 0 | 0 | 7521915 | 7031590 | 139200 | 3668290.44 | 3959473.4 | 874782.72 | 1760107.2 | 0 | 1947702.63 | 0 | 4286275.84 | 5533437.6 | 678791.16 | 177660 | 1401400 | 381337.5 | 12944678.4 | 4934822.4 | 0 | 599025.6 | 260619 | 1394660 | 1339499.04 | 1841616 | 1759534.56 | 2648846.75 | 0 | 2585197.44 | 4184985.6 | 0 | 3141362.6 | 0 | 607055.8 | 441936 | 0 | 344124 | 175432.32 | 0 | 44866294.2 | 509076.48 | 0 | 40278240 | 0 | 27797947.2 | 1082610.9 | 16802611.2 | 37780281.6 | 24882935.29 | 6076600 | 20312064 | 35814528 | 7882088.5 | 0 | 2827849.02 | 13630620.96 | 27818391.1 | 8740437 | 11986153.2 | 26304268.8 | 4605612 | 31428096 | 5693589 | 11969208 | 29410062.32 | 0 | 11123985.6 | 2954075.85 | 16196342.4 | 15868796.4 | 0 |  | 35304000 | 0 | 10254504.96 | 0 | 4367203.2 | 0 | 0 | 0 | 864480 | 714240 | 501153.75 | 1733760 | 1263962.38 | 7232716.8 | 0 | 0 | 727750 | 2707885.44 | 1618122.33 | 15444062.08 | 0 | 4195111.68 | 1981378.52 | 5413318.06 | 3465806.54 | 943423.2 | 0 | 178241.706 | 0 | 0 | 25743785 | 0 | 0 | 5229849.56 | 0 | 6243025.92 | 0 | 0 | 0 | 5695747.32 | 0 | 9058319.82 | 12199219.2 | 0 | 27736712.64 | 5199919.2 | 23361573.8 | 0 | 557141 | 30624266.88 | 198603826 | 5172930 | 0 | 1704960 | 447197.4 | 8099330.4 | 20635896.96 | 0 | 0 |  | 831585990.29 | 485224821.746 | 1316810812.036 | 123023606.986 | 35304000 | 59961391.45 | 509076.48 | 761839410.29 | 224347611 | 755316.09 | 0 | 79031157.79 | 12944678.4 | 19094563.55 | 0
Yesterday Day Peak | 0 | 0 | 0 | 180 | 310 | 76 | 0 | 405 | 322 |  | 0 | 450 | 0 | 71 | 0 | 15 | 325 | 0 | 185 | 48 | 48 | 64 | 0 | 0 | 0 | 0 | 0 | 17 | 0 | 0 | 25 | 10 | 25 | 27 | 49 | 0 | 44 | 35 | 95 | 0 | 8 | 0 | 0 | 0 | 0 |  | 22 | 0 | 0 | 40 | 0 | 36 | 19 | 40 | 0 | 0 | 0 | 65 | 330 | 0 | 158 | 136 | 32 | 48 | 0 | 51 | 0 | 0 | 8 | 22 | 10 | 33 | 20 | 70 | 196 | 0 | 20 | 2 | 44 | 42 | 34 | 35 | 80 | 0 | 55 | 81 | 0 | 140 | 0 | 27 | 9 | 0 | 16 | 11 | 0 | 95 | 0 | 0 | 110 | 0 | 52 | 0 | 75 | 108 | 68 | 274 | 59 | 90 | 0 | 5 | 0 | 45 | 110 | 17 | 9 | 90 | 255 | 104 | 45 | 0 | 108 | 0 | 35 | 35 | 35 | 55 | 0 |  | 487 | 0 | 380 | 0 | 0 | 0 | 0 | 0 | 0 | 0 | 0 | 65 | 22 | 16 | 0 | 0 | 0 | 0 | 0 | 0 | 0 | 0 | 0 | 8 | 0 | 19 | 0 | 11 | 0 | 0 | 199 | 0 | 0 | 207 | 0 | 208 | 0 | 0 | 0 | 198 | 0 | 380 | 0 | 0 | 110 | 0 | 67 | 0 | 7 | 113 | 830 | 220 | 0 | 0 | 5 | 107 | 0 | 0 | 0 |  | 10304 | DayPeak
Yesterday Evening Peak | 0 | 0 | 0 | 180 | 310 | 92 | 0 | 404 | 332 | 0 | 0 | 450 | 0 | 69 | 0 | 55 | 328 | 0 | 185 | 91 | 94 | 140 | 0 | 0 | 0 | 0 | 17 | 35 | 35 | 15 | 25 | 16 | 25 | 33 | 49 | 0 | 91 | 35 | 100 | 0 | 25 | 0 | 0 | 0 | 0 | 0 | 24 | 60 | 51 | 50 | 78 | 45 | 21 | 42 | 0 | 0 | 0 | 330 | 0 | 0 | 182 | 135 | 33 | 48 | 0 | 51 | 0 | 48 | 43 | 21 | 10 | 33 | 20 | 80 | 198 | 0 | 20 | 0 | 44 | 42 | 37 | 40 | 80 | 0 | 61 | 81 | 0 | 120 | 0 | 0 | 10 | 0 | 8 | 11 | 0 | 258 | 0 | 0 | 164 | 0 | 149 | 0 | 90 | 200 | 118 | 280 | 106 | 105 | 68 | 0 | 16 | 54 | 110 | 46 | 104 | 100 | 260 | 104 | 0 | 108 | 90 | 0 | 21 | 0 | 59 | 55 | 0 |  | 486 | 0 | 395 | 0 | 49 | 0 | 0 | 0 | 0 | 0 | 8 | 65 | 32 | 32 | 0 | 0 | 0 | 34 | 24 | 88 | 0 | 34 | 24 | 52 | 22 | 21 | 0 | 11 | 0 | 0 | 199 | 0 | 0 | 160 | 0 | 193 | 0 | 0 | 0 | 206 | 0 | 410 | 65 | 0 | 113 | 50 | 95 | 0 | 0 | 113 | 670 | 221 | 0 | 35 | 0 | 0 | 108 | 0 | 0 |  | 12068 | EvPeak
Forecast for Evening | 0 | 0 | 0 | 100 | 300 | 92 | 0 | 412 | 330 | 0 | 0 | 450 | 0 | 70 | 0 | 55 | 335 | 0 | 190 | 95 | 94 | 145 | 0 | 0 | 0 | 0 | 54 | 55 | 55 | 22 | 25 | 15 | 33 | 33 | 50 | 0 | 85 | 35 | 100 | 0 | 25 | 0 | 0 | 0 | 0 | 0 | 22 | 60 | 51 | 65 | 92 | 45 | 21 | 40 | 0 | 0 | 0 | 330 | 320 | 0 | 180 | 136 | 33 | 51 | 0 | 51 | 0 | 50 | 43 | 22 | 11 | 33 | 20 | 78 | 200 | 0 | 22 | 0 | 43 | 42 | 51 | 44 | 80 | 0 | 62 | 81 | 0 | 120 | 0 | 25 | 10 | 0 | 24 | 11 | 200 | 285 | 300 | 100 | 170 | 100 | 149 | 0 | 90 | 200 | 135 | 280 | 105 | 105 | 105 | 0 | 265 | 54 | 110 | 114 | 113 | 100 | 400 | 104 | 0 | 35 | 108 | 0 | 35 |  | 72 | 55 |  |  | 867 | 0 | 400 | 0 | 49 | 220 | 0 | 0 | 42 | 60 | 8 | 85 | 31 | 110 | 0 | 0 | 0 | 34 | 30 | 88 | 0 | 34 | 32 | 52 | 30 | 22 | 0 | 11 | 0 | 0 | 200 | 15 | 10 | 200 | 0 | 200 | 0 | 0 | 100 | 200 | 0 | 414 | 90 | 170 | 113 | 105 | 100 | 0 | 0 | 113 | 1100 | 220 |  | 35 |  |  | 113
Forecast for Day | 0 | 0 | 0 | 100 | 300 | 90 | 0 | 412 | 330 | 0 | 0 | 450 | 0 | 70 | 0 | 55 | 335 | 0 | 190 | 90 | 94 | 140 | 0 | 0 | 0 | 0 | 54 | 0 | 55 | 22 | 25 | 14 | 33 | 33 | 50 | 0 | 85 | 35 | 100 | 0 | 25 | 0 | 0 | 0 | 0 | 0 | 22 |  |  | 65 | 70 | 45 | 21 | 40 | 0 | 0 | 0 | 330 | 330 | 0 | 180 | 136 | 33 | 51 | 0 | 51 | 0 | 40 | 8 | 22 | 11 | 33 | 20 | 60 | 200 | 0 | 22 | 1.6 | 43 | 42 | 51 | 44 | 80 | 0 | 60 | 81 | 0 | 20 | 0 | 25 | 10 | 0 | 24 | 11 | 100 | 285 | 200 | 0 | 115 | 0 | 130 | 20 | 90 | 200 | 132 | 280 | 60 | 105 | 105 | 5 | 200 | 54 | 110 | 17 | 9 | 100 | 50 | 104 | 50 | 18 | 108 | 0 | 35 | 30 | 36 | 55 |  |  | 776 | 0 | 380 | 0 | 16 | 220 | 0 | 0 | 0 | 0 | 0 | 20 | 21 | 64 | 0 | 0 | 0 | 24 | 16 | 85 | 0 | 34 | 16 | 8 | 0 | 22 | 0 | 11 | 0 | 0 | 200 | 15 | 0 | 190 | 0 | 190 | 0 | 0 | 50 | 190 | 0 | 414 | 90 | 150 | 94 | 105 | 70 | 0 | 8 | 113 | 1100 | 220 |  | 17 | 6 | 100 | 50
Generation at 08:00(Today) | 0 | 0 | 0 | 100 | 330 | 89 | 0 | 409 | 281 | 0 | 0 | 350 | 0 | 70 | 0 | 15 | 335 | 0 | 155 | 2 | 7 | 124 | 0 | 0 | 0 | 0 | 0 | 0 | 0 | 10 | 25 | 14 | 25 | 33 | 50 | 0 | 85 | 35 | 100 | 0 | 8 | 0 | 0 | 0 | 0 | 0 | 15 | 0 | 0 | 0 | 0 | 45 | 20 | 42 | 0 | 0 | 0 | 280 | 300 | 0 | 187 | 135 | 32 | 51 | 0 | 51 | 0 | 0 | 8 | 22 | 10 | 33 | 20 | 64 | 207 | 0 | 22 | 1 | 43 | 42 | 53 | 47 | 80 | 0 | 57 | 81 | 0 | 120 | 0 | 25 | 10 | 0 | 24 | 11 | 0 | 258 | 0 | 0 | 115 | 0 | 103 | 11 | 20 | 121 | 132 | 280 | 60 | 88 | 0 | 3 | 0 | 54 | 17 | 17 | 9 | 100 | 50 | 0 | 28 | 17 | 108 | 0 | 17 | 17 | 35 | 55 | 0 | 0 | 671 | 0 | 405 | 0 | 16 | 0 | 0 | 0 | 0 | 0 | 0 | 20 | 24 | 32 | 0 | 0 | 0 | 0 | 0 | 0 | 0 | 0 | 0 | 8 | 0 | 21 | 0 | 11 | 0 | 0 | 199 | 0 | 0 | 170 | 0 | 140 | 0 | 0 | 0 | 150 | 0 | 320 | 17 | 0 | 94 | 15 | 69 | 0 | 2 | 95 | 860 | 160 | 0 | 0 | 2 | 29 | 0 | 0 | 0 | 0 |  |  |  |  | 63924446 |  | 0
63924446
| Minimum Generation |  | 9446 | 8:00
| Highest Generation |  | 12469 | 23:00
| Day Peak Generation |  | 10304 | 12:00
| Evening Peak Generation |  | 12068 | 21:00
| HVDC Max Flow |  | 487 | 9:00
| HVDC EvPeak Flow |  | 486 | 21:00
| Load factor L.F |  | 87.91%

## P1
POWER GRID COMPANY OF BANGLADESH LTD.
|  |  | NATIONAL LOAD DESPATCH CENTER |  |  |  |  | QF-LDC-08
|  |  | DAILY REPORT |  |  |  |  | Page -1
[6 empty] | Reporting Date : | 2022-07-14
Till now the maximum generation is : - |  |  | 14782 | 21:00 | Hrs on | 2022-04-16
The Summary of Yesterday's |  | 2022-07-13 | Generation & Demand |  | Today's Actual Min Gen. & Probable Gen. & Demand
Day Peak Generation : |  | 10304 | MW Hour : | 12:00 | Min. Gen. at | 8:00 | 10035 | MW
Evening Peak Generation : |  | 12068 | MW Hour : | 21:00 | Available Max Generation : |  | 15416 | MW
E.P. Demand (at gen end) : |  | 12068 | MW Hour : | 21:00 | Max Demand (Evening) : |  | 12800 | MW
Maximum Generation : |  | 12469 | MW Hour : | 23:00 | Reserve(Generation end) |  | 2616 | MW
Total Gen. (MKWH) : |  | 263.0664 | System Load Factor : | 87.91% | Load Shed : |  | 0 | MW
EXPORT / IMPORT THROUGH EAST-WEST INTERCONNECTOR
Export from East grid to West grid :- Maximum |  |  | -840 | MW at | 20:00 | Energy |  | MKWHR.
Import from West grid to East grid :- Maximum |  |  | - | MW at | - | Energy | - | MKWHR.
| Water Level of Kaptai Lake at 6:00 A M on |  | 2022-07-14
Actual : | 91.07 | Ft.(MSL) , | Rule curve : | 86.08 | Ft.( MSL )
Gas Consumed : | Total = | 1213.3 | MMCFD. | Oil Consumed (PDB) :
[6 empty] | HSD : |  | Liter
[6 empty] | FO : |  | Liter
Cost of the Consumed Fuel (PDB+Pvt) : |  | Gas : | 182984998.436
: |  | Coal : | 224347611 | Oil : | 841379644.56 | Total : | 1248712253.996
Load Shedding & Other Information
Area | Yesterday |  |  |  | Today
|  |  | Estimated Demand (S/S end) |  | Estimated Shedding (S/S end) |  | Rates of Shedding
| MW |  | MW |  |  | MW | (On Estimated Demand)
Dhaka | 0 | 0:00 | 4526.88 |  |  | 0 | 0%
Chittagong Area | 0 | 0:00 | 1211.1733 |  |  | 0 | 0%
Khulna Area | 0 | 0:00 | 1599.408 |  |  | 0 | 0%
Rajshahi Area | 0 | 0:00 | 1431.8453 |  |  | 0 | 0%
Cumilla Area | 0 | 0:00 | 1269.6889 |  |  | 0 | 0%
Mymensingh Area | 0 | 0:00 | 935.376 |  |  | 0 | 0%
Sylhet Area | 0 | 0:00 | 516.4693 |  |  | 0 | 0%
Barisal Area | 0 | 0:00 | 342.8284 |  |  | 0 | 0%
Rangpur Area | 0 | 0:00 | 713.2196 |  |  | 0 | 0%
Total | 0 |  | 12546.8889 |  |  | 0
Information of the Generating Units under shut down.
| Planned Shut- Down |  |  | Forced Shut- Down
1) Barapukuria ST: Unit-1,2
2) Ghorasal-3,4
3) Ashuganj-5
4) Baghabari-71,100 MW
5) Raozan unit-2
6) Siddhirganj 210 MW .
7) Sikalbaha 225 MW
8) Shajibazar 330 MW
9) Bibiyana-2
Additional Information of Machines, lines, Interruption / Forced Load shed etc.
a) Haripur-Bhulta 230 kV Ckt-2 was under shut down from 08:29 to 13:27 for C/M.
b) Ponchagarh 132/33 kV T-2 transformer was under shut down from 10:01 to 11:25 for R/h maintenance | [5 empty] | About 10 MW power interruption occurred under
at DS,33 kV PBS feeder. | [5 empty] | Ponchagarh S/S area from 10:01 to 11:25.
c) GPH 230/33 kV T01 transformer was under shut down from 10:54 to 12:13 for oil leakage.
d) Ghorashal-Narshingdi 132 kV Ckt-2 was under shut down from 11:40 to 13:27 for C/M.
e) Savar 132/33 kV T-3 transformer was under shut down from 11:46 to 13:36 for C/M.
f) Rangpur 132/33 kV T-3 transformer was under shut down from 13:05 to 13:30 for 33 kV CB gas filling.
g) Faridpur 132/33 kV T-3 transformer tripped at 08:55 due to Y-φ,33 kV cable burst and was switched on
at 14:34.
h) Rampal-Gopalganj 400 kV Ckt-1 tripped at 15:23 showing Dist.Z1,C at Rampal end and Dist.Z1,C at Gopalganj
end and was switched on at 17:40.
i) Payra 400/132 kV ATR-1 transformer tripped at 15:26 due to over fluxing and was switched on at 17:17.
j) Payra unit-1 under went house-load at 15:26 and was synchronized at 16:57.
k) Ashuganj(S) 450 MW tripped at 20:42 due to problem with GBC and GT was synchronized at 22:45 and
STG was synchronized at 04:23(14/7/2022).
l) Haripur 360 MW-Haripur 230 kV Ckt-2 was shut down at 07:08(14/7/2022) for C/M.
m) Savar 132/33 kV T-2 transformer was under shut down from 07:32(14/7/2022) to 09:26 for C/M.
| Sub Divisional Engineer |  |  | Executive Engineer |  |  | Superintendent Engineer
| Network Operation Division |  |  | Network Operation Division |  |  | Load Despatch Circle

## P2
EVENING PEAK GENERATION AND DAY LONG ENERGY DATA OF POWER STATIONS
| Date : | 2022-07-13 | [5 empty] | Page -2
Sl. |  |  |  |  | Present | Peak | Energy
No. | Name of the Power Stations |  | Producer | Installed Capacity | Capacity | Hour | Generated | Remarks
Generation
|  |  |  | Unit No. X Capacity | MW | MW | KWH
1 | Ghorasal Repowered CCPP:Unit-3 (GT |  | PDB | 1*260 | 260 | 0 | 0 | Under maint.
2 | Ghorasal Repowered CCPP Unit-4 |  | PDB | 1*210 | 180 | 0 | 0 | Under maint.
| Ghorasal TPP Unit-5 |  | PDB | 1*210 | 190 | 180 | 4315500
3 | Ghorasal 365 MW CCPP Unit-7 |  | PDB | 1*243+1*122 | 365 | 310 | 7263791 | Machine problem
| Ghorashal 78.5 MW PP(MAX) |  | QRPP | 2*40 | 0 | 0 | 0 | Contract Expired
4 | Ghorashal 108MW PP (Regent) |  | IPP | 34*3.35 | 108 | 92 | 1860909 | Engine problem
5 | Haripur GTPP |  | SBU, PDB | 2*32 | 20 | 0 | 0 | Under maint.
6 | Haripur 412 MW CCPP |  | EGCB | 1*273+1*139 | 412 | 404 | 9838590
7 | Haripur 360MW CCPP(HPL) |  | IPP | 1*235+1*125 | 360 | 332 | 7658000 | Machine problem
8 | Meghnaghat 450 MW CCPP(MPL) |  | IPP | 2*150+1*150 | 450 | 450 | 9587250
9 | Meghnaghat 100 MW(IEL) |  | NENP | 12*8.9 | 100 | 69 | 1635840 | Engine problem
10 | Meghnaghat CCPP(Summit) |  | IPP | 2*110+1*110 | 335 | 0 | 0 | Gas shortage
11 | Madanganj 102 PP(Summit) |  | NENP | 6*17 | 102 | 0 | 0 | Under maint.
12 | Madanganj-55 MW PP(Summit) |  | IPP | 3*17.08+1*11.3 | 55 | 55 | 918621
13 | Keraniganj 100 MW PP (Powerpac) |  | QRPP | 8*13.45 | 0 | 0 | 0 | Contract Expired
14 | Narshingdi 22 MW PP (Doreen) |  | SIPP, REB | 8*2.90 | 22 | 15 | 216288 | Engine problem
15 | 210 MW Siddhirgonj TPP |  | PDB | 1*210 | 115 | 0 | 0 | Under maint.
16 | Siddhirgonj 2*120 MW GTPP |  | EGCB | 2*105 | 210 | 185 | 3824000 | FGMO
17 | Siddhirganj 100 PP(Dutch Bangla) |  | NENP | 12*8.9 | 100 | 91 | 1150080 | Engine problem
18 | Siddhirganj 335 MW CCPP |  | EGCB | 1*217+118 | 335 | 328 | 7559685
19 | Gagnagar 102 MW PP (Digital Power) |  | IPP | 12*8.924 | 102 | 94 | 1270080 | Engine problem
20 | Katpotti 52 MW PP (Sinha) |  | IPP | 7*7.9 | 0 | 0 | 0 | Fuel shortage
21 | Kamalaghat 54 MW PP(Banco Energy) |  | IPP | 3*18 | 54 | 17 | 245160 | Fuel shortage
22 | Kodda 150MW PP |  | BPDB-RPCL | 9*17.06 | 149 | 140 | 2153760 | Transformer O/L
23 | Manikganj 55 MW PP (Northern) |  | IPP | 3*19.3 | 55 | 35 | 590273 | Fuel shortage
24 | Nababganj 55 MW PP (Southern power ) |  | IPP | 3*19.3 | 55 | 35 | 553848 | Engine problem
25 | Bosila 108MW PP(CLC) |  | IPP | 12*8.775+1*3.5 | 0 | 0 | 0
26 | Summit Power,(Madhabdi+Ashulia) |  | SIPP,REB | 3*3.67+4*8.73 | 80 | 41 | 877920 | Engine problem
27 | Maona 33 MW PP(Summit) |  | SIPP,REB | 4*8.73 | 33 | 25 | 719300 | Engine problem
28 | Rupganj 33 MW PP(Summit) |  | SIPP,REB | 4*8.73 | 33 | 33 | 668200
29 | Gazipur 52 MW PP |  | RPCL | 6*8.9 | 52 | 49 | 1157280 | #REF!
30 | Tongi 80 MW GTPP |  | PDB | 1* 105 | 105 | 0 | 0 | Under maint.
31 | Kodda 300 MW PP Unit-2 (Summit) |  | IPP | 18*17.076 | 300 | 258 | 3286908 | Engine problem
32 | Keranigonj 300 MW PP (APR) |  | IPP | 256*1.4 | 300 | 0 | 24288 | Reserve.
33 | Bramhangoan 100 MW PP (Aggreko) |  | IPP | 114*0.959 | 100 | 0 | 0 | Reserve.
34 | Aurahati 100MW PP (Aggreko) |  | IPP | 0.85*23+0.95*91 | 100 | 0 | 0 | Reserve.
35 | Kodda 149 MW PP Unit-1 (Summit) |  | IPP | 8*18.45+8.97 | 149 | 149 | 2007072
36 | Gazipur 100 MW PP |  | RPCL | 6*17.5 | 105 | 105 | 2476800
37 | Meghnaghat 104 MW PP (OPCL) |  | IPP | 18.5*6 | 104 | 104 | 2426880
38 | Manikgonj 162MW PP(MPGL) |  | IPP | 9*18 | 162 | 108 | 943200 | Low demand
39 | Spectra Solar Plant Ltd. |  | IPP | 35 | 35 | 0 | 247203
40 | Kanchan Purbachal Power Generation Ltd. |  | IPP | 18.4*3 | 55 | 55 | 1204920
| Dhaka area Total |  |  |  | 5847 | 3759 | 76681646
41 | Chattogram TPP-1 |  | PDB | 1*210 | 180 | 100 | 2300000 | Machine problem
| Chattogram TPP-2 |  | PDB | 1*210 | 180 | 0 | 0 | Gas shortage
42 | Raozan 25 MW PP |  | RPCL | 3*8.9 | 25 | 25 | 476650
43 | Teknaf 20MW PP (Solartech) |  | IPP | 20 | 20 | 0 | 92610
44 | Patenga 50MW PP (Baraka) |  | IPP | 8*6.98 | 50 | 45 | 868800 | Engine problem
45 | Kaptai Hydro: Unit-1,2,3,4, 5 |  | PDB | 2*40+3*50 | 230 | 126 | 2797467 | Low water level
46 | Sikalbaha 225MW |  | PDB | 1*150+1*175 | 225 | 0 | 0 | HGPI for 30 days.
47 | Sikalbaha Peaking GT |  | PDB | 1*150 | 150 | 0 | 0 | Under maint.
48 | Sikalbaha 105 MW PP (Baraka Sikalbaha) |  | IPP | 6*17.5 | 105 | 68 | 623090 | Low demand
49 | Hathazari 100 MW peaking PP |  | PDB | 11*8.9 | 98 | 60 | 308096 | Engine problem
50 | Dohazari -Kalaish 100 MW Peaking |  | PDB | 6*17 | 102 | 51 | 464008 | Fuel shortage
51 | Juldah 100 MW Unit-1 (Acorn) |  | NENP | 8*13.45 | 100 | 50 | 976800 | Low demand
52 | Juldah 100 MW PP Unit-3 (Acorn) |  | IPP | 8*13.5 | 100 | 90 | 1628160 | Engine problem
53 | Barabkunda 22 MW PP (Regent) |  | SIPP, PDB | 8*2.90 | 22 | 21 | 459936
* | Malancha, Ctg. EPZ (United) |  |  | 5*8.73+3*9.34 | 0 | 42 | 1041120
54 | Chattogram 108 MW PP (ECPV) |  | IPP | 16*7 | 108 | 78 | 636480 | Engine problem
55 | Kaptai 7 MW Solar PP |  | PDB | 7.4 MW | 7 | 0 | 35520
56 | Anwara 300 MW PP (United) |  | IPP | 17*17+24 | 300 | 16 | 240873 | Low demand
57 | Jodiac Power |  | IPP | 3*18.55+1*3.6 | 54 | 54 | 1251664
58 | Karnaphuli Power Ltd. |  | IPP | 18.415*6+6.5 | 110 | 110 | 2616970
59 | Juldah unit-2 (Acorn) |  | IPP | 8*13.6 | 100 | 100 | 2232960
60 | Anlima Energy Ltd. |  | IPP | 6*21.2 | 116 | 90 | 2584364 | Engine problem
| Chattogram area Total |  |  |  | 2382 | 1126 | 21635568
61 | Ashuganj TPP Unit- 3 |  | APSCL | 1*150 | 0 | 0 | 0 | Contract Expired
| Ashuganj TPP Unit- 4 |  | APSCL | 1*150 | 0 | 0 | 0 | Contract Expired
| Ashuganj TPP Unit- 5 |  | APSCL | 1*150 | 134 | 0 | 0 | Gas shortage
62 | Ashuganj 225 MW CCPP |  | APSCL | 1*142+1*75 | 221 | 0 | 120000 | #REF!
63 | Ashuganj 450 MW CCPP(North) |  | APSCL | 1*360 | 360 | 330 | 6776500 | Gas shortage
64 | Ashuganj 450 MW CCPP(South) |  | APSCL | 1*360 | 360 | 0 | 6451000 | Under maint.
| Ashuganj 420 MW CCPP(East) |  | APSCL | 284*1+136*1 | 0 | 0 | 0 | On test.
65 | Ashuganj 50 MW PP |  | APSCL | 14*3.968 | 45 | 33 | 774144 | Engine problem
66 | Ashuganj 55 MW PP (Precision) |  | QRPP | 15*4 | 55 | 48 | 1181280 | Machine problem
67 | Ashuganj 195MW PP (APSCL-United) |  | IPP | 20*9.73+1*16 | 195 | 182 | 2843636 | Gas shortage
68 | Ashuganj 51 MW PP (Midland) |  | IPP | 6*9.34 | 51 | 51 | 1166289
69 | Ashuganj 150MW PP (Midland) |  | IPP | 23*7.015 | 150 | 118 | 1875127 | Engine problem
70 | Titas 50 MW Peaking PP |  | PDB | 6*8.92 | 52 | 48 | 248192
71 | Chandpur 150 MW CCPP |  | PDB | 1*106+1*57 | 163 | 135 | 3245470 | Machine problem
72 | Chandpur 200MW (Desh energy) |  | IPP | 12*18.4 | 200 | 200 | 2765760
73 | Feni 22MW PP (Doreen) |  | SIPP, PDB | 8*2.90 | 22 | 21 | 495468
74 | Feni 11 MW PP (Doreen) |  | SIPP, REB | 4*2.90 | 11 | 10 | 236880
** | Impoprt (Tripura) |  | Imported power | 0 | 160 | 80 | 1802880
75 | Jangalia 33MW PP (Summit) |  | SIPP, PDB | 4*8.73 | 33 | 33 | 800800
76 | Jangalia 52 MW PP (Lakdanavi) |  | IPP | 6*8.92 | 52 | 43 | 411408 | Engine problem
77 | Cumilla 25 MW PP (Summit) |  | SIPP, REB | 3*3.67+2*6.97 | 25 | 20 | 508450 | Engine problem
78 | Daudkandi 200 MW PP (B.Trac) |  | IPP | 154*1.4 | 200 | 0 | 0 | Reserve.
79 | Feni Lanka Power |  | IPP | 7*18.415+1*9.78 | 114 | 46 | 644100 | Fuel shortage
80 | Chowmuhani 113 MW |  | IPP | 12*9.78+2*3.1 | 113 | 104 | 929880 | Engine problem
81 | Bhairob 54.5 MW |  | IPP | 3*18.2 | 54 | 21 | 851760 | 33 kV feeder problem.
82 | Chandpur 115(Doreen) |  | IPP | 4*18.5+2*22.5 | 115 | 59 | 1081920 | Fuel shortage
| Cumilla Area Total |  |  |  | 2885 | 1582 | 35210944
83 | RPCL 210MW CCPP |  | IPP | 4*35+1*70 | 202 | 198 | 4527360
84 | Tangail 22 MW PP (Doreen) |  | SIPP, PDB | 8*2.90 | 22 | 20 | 440460
85 | Jamalpur 95 MW PP(Powerpac) |  | IPP | 12*8.924 | 0 | 0 | 0 | Under maint.
86 | Sarishabari 3 MW Solar Plant |  | IPP | 1*3 | 3 | 0 | 16350
87 | Mymensingh 200 MW PP (United) |  | IPP | 9.78*21 | 200 | 164 | 2988000 | Engine problem
88 | Jamalpur 115 MW PP (United) |  | IPP | 9.78*12 | 115 | 106 | 1670400 | Engine problem
89 | Sutiakhali 50 MW Solar PP |  | IPP | 50 | 50 | 0 | 394020
90 | Tangail Palli Power Gen 22 MW |  | IPP | 4*6.7 | 22 | 24 | 533040
| Mymensingh Area Total |  |  |  | 614 | 512 | 10569630
91 | Fenchugonj CCPP Phase-1 |  | PDB | 2*32+1*33 | 70 | 44 | 1018000 | Machine problem
92 | Fenchugonj CCPP Phase-2 |  | PDB | 2*35+1*35 | 90 | 42 | 1014772 | Machine problem
93 | Kushiara 163 MW CCPP (KP) |  | IPP | 1*109+1*54 | 163 | 80 | 2303345 | ST Under maint.
94 | Shajibazar 330 MW CCPP |  | PDB | 3*110 | 330 | 0 | 0 | Under maint.
95 | Fenchugonj 51 MW PP (Barakatullah) |  | RPP | 19*2.90 | 51 | 37 | 1058400
| Fenchuganj 44MW (Energyprima) |  | NENP | 12*3.3+5*2 | 50 | 40 | 1017072 | Engine problem
96 | Hobiganj 11MW PP Cofidence-E |  | SIPP, REB | 4*2.90 | 11 | 11 | 230832
97 | Shahjibazar GTPP Unit- 8 & 9 |  | PDB | 2*35 | 66 | 61 | 1332576
98 | Shahjibazar 86MW PP (Shahjibazar) |  | RPP | 32*2.90 | 86 | 81 | 1835520
99 | Shahjibazar 100 MW GTPP |  | PDB | 1*100 | 100 | 0 | 0 | Under maint.
100 | Sylhet 225 MW CCPP |  | PDB | 1*142+1*89 | 231 | 120 | 3110260 | ST Under maint.
101 | Sylhet 20 MW GTPP |  | PDB | 1*20 | 20 | 0 | 0 | Gas shortage
| Sylhet 50MW PP (EPL) |  | NENP | 27*2 | 50 | 0 | 407420 | Gas shortage
102 | Shahjahanulla 25 MW PP |  | SIPP, REB | 3*9.34 | 25 | 8 | 458832 | Gas shortage
103 | Bibiana-II 341 MW CCPP (Summit) |  | IPP | 1*222+1*119 | 341 | 0 | 0 | Under maint.
104 | Bibiyana-III 400 MW CCPP |  | PDB | 400 MW | 400 | 280 | 6605000
105 | Sylhet 10MW PP (Desh) |  | RPP | 6*1.95 | 10 | 10 | 223200
106 | Bibiyana South 400 MW |  | PDB | 400 MW | 383 | 260 | 5006100
| Sylhet Area Total |  |  |  | 2477 | 1074 | 25621329
107 | Bheramara GTPP Unit-3 |  | PDB | 1*20 | 16 | 0 | 0 | Reserve.
** | Bheramara (HVDC ) |  | Imported power | 2*500 | 1000 | 486 | 11768000
108 | Khulna 115 PP MW (KPCL-2) |  | NENP | 7*17 | 115 | 49 | 419520 | Fuel shortage
109 | Faridpur 50 MW Peaking PP |  | PDB | 8*6.89 | 54 | 0 | 48000 | Reserve.
110 | Khulna 225 MW CCPP |  | NWPGCL | 1*150+1*75 | 230 | 0 | 0 | Reserve.
111 | Gopalganj 100 MW Peaking PP |  | PDB | 16*6.98 | 109 | 0 | 39680 | Reserve.
112 | Bheramara 410 MW CCPP |  | NWPGCL | 1*278+1*132 | 410 | 395 | 9155808
| Noapara 40 MW PP (Khanjahan Ali) |  | NENP | 5*8.5 | 40 | 8 | 34875 | Fuel shortage
113 | Noapara 100 MW PP (Bangla Trac) |  | IPP | 70*1.4 | 100 | 0 | 0 | Reserve.
114 | Rupsha 105 MW PP (Orion rupsha) |  | IPP | 6*18.445 | 105 | 65 | 907680 | Engine problem
115 | Madhumati 100 MW PP |  | NWPGCL | 6*18 | 105 | 50 | 359856 | Low demand
116 | Mongla Orion 100 MW Solar PP |  | IPP | 100 | 100 | 0 | 690480
| Khulna 330 MW CCPP (OIL) |  | BPDB | 1*220+1*110 | 0 | 0 | 0 | On test.
| Khulna Area Total |  |  |  | 2384 | 1053 | 23423899
117 | Barisal 110 MW PP (Summit ) |  | IPP | 7*17.076 | 110 | 32 | 663552
118 | Bhola 33 MW PP (Venture) |  | NENP | 1*34.50 | 40 | 32 | 651527 | Engine problem
119 | Bhola 225 MW CCPP |  | PDB | 2*63+1*68 | 194 | 65 | 1548000 | Gas shortage
120 | Bhola 95 MW PP (Aggreko) |  | QRPP | 96*1.10 | 0 | 0 | 0 | Contract Expired
121 | Payra 1320 MW |  | BCPCL | 2*622 | 1244 | 670 | 22042600 | Line O/L
122 | Bhola Nutan Biddut BD LTD |  | IPP | 220 | 220 | 221 | 5071500
123 | United Payra Power Ltd. |  | IPP | 8*18.5+1*9.5 | 150 | 35 | 230400 | Transformer O/L
| Barisal Area Total |  |  |  | 1958 | 1055 | 30207579
124 | Baghabari 71 MW GTPP |  | PDB | 1*71 | 71 | 0 | 355000 | Gas shortage
| Baghabari 100 MW GTPP |  | PDB | 1*100 | 100 | 0 | 0 | Gas shortage
125 | Baghabari 50 MW Peaking PP |  | PDB | 6*8.9 | 52 | 34 | 161472 | Engine problem
126 | Bera 70 MW Peaking PP |  | PDB | 9*8.29 | 71 | 24 | 92517 | Engine problem
127 | Amnura 50 MW PP(Sinha) |  | QRPP | 7*7.79 | 0 | 0 | 0 | Contract Expired
128 | Katakhali 50 MW PP (Northern) |  | QRPP | 6*8.9 | 50 | 34 | 253328 | High Voltage
129 | Katakhali 50 MW Peaking PP |  | PDB | 6*8.7 | 50 | 24 | 117172 | Engine problem
130 | Sirajgonj Unit-1 225MW |  | NWPGCL | 1*150+1*75 | 210 | 160 | 4508491 | FGMO
131 | Sirajgonj Unit-2 225MW |  | NWPGCL | 1*150+1*75 | 220 | 193 | 4877364
132 | Sirajgonj Unit-3 225MW |  | NWPGCL | 1*141 | 220 | 206 | 4910127 | FGMO
133 | Sirajgonj 400 MW CCPP Unit-4 |  | SNWPGCL | 1*282+1*132 | 414 | 410 | 9149818 | FGMO
134 | Santahar 50 MW Peaking PP |  | PDB | 6*8.7 | 50 | 22 | 205442 | Engine problem
135 | Bogra 22 MW PP (GBB) |  | RPP | 6*4 | 22 | 21 | 455760
136 | Bogura 20 MW PP (Energyprima) |  | NENP | 5*3.3+5*2 | 0 | 0 | 0 | .
137 | Ullapara 11 MW PP (Summit) |  | SIPP, REB | 4*2.90 | 11 | 11 | 235458
138 | Natore 52 MW PP (Rajlanka) |  | IPP | 6*8.92 | 52 | 52 | 397162
139 | Chapainawabganj 100 MW Peaking PP |  | PDB | 12*8.924 | 104 | 88 | 987472 | Engine problem
140 | Baghabari 200 MW PP (Paramount) |  | IPP | 135*1.6 | 200 | 0 | 0 | Reserve.
141 | Bagura 113 MW PP (Confidence)-2 |  | IPP | 6*18.55+7.2 | 113 | 113 | 2344608
142 | Confidence Power Bogura Unit-1 113 MW |  | IPP | 6*18.55 | 113 | 113 | 2522592
143 | Sirajgonj 6.55 MW Solar |  | NWPGCL | 1*6 | 6 | 0 | 39540
| Rajshahi Area Total |  |  |  | 2129 | 1505 | 31613323
144 | Barapukuria TPP Unit-1 |  | PDB | 1*125 | 85 | 0 | 0 | Coal shortage
| Barapukuria TPP Unit-2 |  | PDB | 1*125 | 85 | 0 | 0 | Under maint.
145 | Barapukuria 275 MW TPP Unit-3 |  | PDB | 1*275 | 274 | 199 | 4866500 | Coal shortage
146 | Rangpur 20 MW GTPP |  | PDB | 1*20 | 20 | 0 | 0
147 | Saidpur 20 MW GTPP |  | PDB | 1*20 | 20 | 0 | 0
148 | Rangpur 113 MW PP (Confidence) |  | IPP | 9*6.984+7*7.015+3.15*2 | 113 | 95 | 1839494 | Engine problem
149 | Sympa Solar Power 8MW |  | IPP | 8 MW | 8 | 0 | 50420
150 | Energypac Power Venture Thakurgaon Ltd. |  | IPP | 115 | 115 | 108 | 1346112
| Rangpur Area Total |  |  |  | 720 | 402 | 8102526
| Total |  |  |  | 21396 | 12068 | 263066444
| Eastern Grid Total |  |  |  | 14205 | 8053 | 169719117
| Western Grid Total |  |  |  | 7191 | 4015 | 93347327
| National Grid Total |  |  |  | 21396 | 12068 | 263066444
*Data collected from respective power station over telephone.
Executive Engineer
Network Operation Division
Page- 3

## P3
POWER GRID COMPANY OF BANGLADESH LTD.
NATIONAL LOAD DESPATCH CENTER
MAXIMUM LOAD SERVED BY DIFFERENT GRID SUB-STATIONS
QF-LDC-09
Date: | 2022-07-13
(a) ENTIRE EASTERN GRID : |  | 7379 | MW | (b) ENTIRE WESTERN GRID : |  | 4445.61 | MW
i) Dhaka area |  | 3407.5 | MW | i) Khulna area |  | 1654.8 | MW
ii) Chittagong area |  | 1209.5 | MW | ii) Rajshahi area |  | 1473 | MW
iii) Comilla area |  | 1308 | MW | iii) Barisal area |  | 407.81 | MW
iv) Mymensingh area |  | 1088 | MW | iv) Rangpur area |  | 910 | MW
v) Sylhet area |  | 366 | MW
| SYSTEM TOTAL DEMAND ( a + b ) = |  | 11824.61 | MW
MAXIMUM LOAD SERVED BY DIFFERENT SUB-STATIONS
Sub-station | Load (MW) | Time | Sub-station | Load (MW) | Time | Sub-station | Load (MW) | Time | Sub-station | Load (MW) | Time | Sub-station | Load (MW) | Time
AKS | 10 | 11:00 | Chowmuhani | 226 | 21:00 | Kaptai | 5 | 19:00 | Nawabganj | 36.9 | 19:00 | Siddhirganj | 108 | 22:00
AKSML | 5 | 18:00 | Chuadanga | 108 | 21:00 | Kazla | 59 | 19:00 | Netrakona | 96 | 19:00 | Sirajganj | 88 | 07:00
Aftabnagar | 28 | 00:00 | Coxsbazar | 113 | 00:00 | Keranigonj | 46 | 00:00 | New | 81 | 09:00 | Sonargaon | 80 | 12:00
Agargaon | 82 | 13:00 | Cumilla(N) | 157 | 21:00 | Khagrachori | 30 | 21:00 | Niamatpur | 64 | 06:00 | Sreemongol | 44 | 12:00
Agrabad | 72 | 13:00 | Cumilla(S) | 169 | 22:00 | Khulna | 82 | 20:00 | Noapara | 47 | 01:00 | Srinagar | 46.28 | 21:00
Amnura | 67 | 20:00 | Daudkandi | 168 | 22:00 | Khulshi | 158 | 19:30 | PHP | 11 | 10:00 | Sunamganj | 38 | 22:00
Ashuganj | 26 | 22:00 | Dhaka | 26 | 10:00 | Kishoreganj | 144 | 19:00 | Pabna | 89 | 00:00 | Sylhet | 136 | 00:00
BSRM | 159 | 06:00 | Dhamrai | 98 | 21:00 | Kodda | 153 | 15:00 | Palashbari | 108 | 23:00 | TK | 28.5 | 19:00
Bagerhat | 101 | 22:00 | Dhanmondi | 89 | 13:00 | Kulaura | 48 | 00:00 | Panchagarh | 46 | 08:00 | Tangail | 195 | 22:00
Bakulia | 102 | 16:00 | Dohazari | 106 | 19:30 | Kurigram | 68 | 01:00 | Patuakhali | 133 | 22:00 | Thakurgaon | 66 | 22:00
Banani | 49 | 13:00 | Faridpur | 144 | 00:00 | Kushtia | 130 | 21:00 | Payra | 1.02 | 16:00 | Tongi | 116 | 19:30
Bangabhaban | 22 | 09:00 | Fatullah | 39 | 23:00 | Lalbag | 48 | 00:00 | Purbachal | 20 | 21:00 | Ullon | 40 | 21:00
Barapukuria | 54 | 00:00 | Fenchuganj | 46 | 00:00 | Lalmonirhat | 55 | 20:00 | Purbasadipur | 96 | 05:00 | Uttara | 93 | 21:00
Barguna | 20 | 00:00 | Feni | 127 | 22:00 | Madanganj | 82 | 00:00 | Rahim | 26 | 08:00 | UttaraNew | 18 | 00:00
Barishal | 116 | 22:00 | GPH | 8 | 20:00 | Madaripur | 114 | 00:00 | Rajbari | 60 | 19:30 | Zigatola | 57 | 19:00
Barishal-230 | 66 | 00:00 | Ghorashal | 62 | 23:00 | Madartek | 75 | 23:00 | Rajendrapur | 92 | 05:00
Baroaulia | 56 | 19:00 | Goalpara | 26 | 23:00 | Madunaghat | 59 | 19:00 | Rajshahi | 132 | 22:00
Baroirhat | 63 | 14:00 | Gollamari | 46 | 23:00 | Magura | 62 | 22:00 | Rajshahi-230 | 26 | 02:00
Bashundhara | 125 | 15:00 | Gopalganj | 106.8 | 00:00 | Mahasthangarh | 76 | 00:00 | Ramganj | 88 | 19:00
BashundharaCement | 6 | 07:00 | Gulshan | 112 | 15:00 | Manikganj | 82 | 23:00 | Rampur | 16 | 00:00
Beanibazar | 73 | 00:00 | Halishahar | 59.5 | 15:00 | Maniknagar | 66 | 13:00 | Rangamati | 14 | 19:00
Benapole | 58 | 21:00 | HaripurSBU | 70 | 21:00 | Matarbari | 43 | 02:00 | Rangpur | 105 | 08:00
Bhaluka | 108 | 21:00 | Hasnabad | 99 | 18:00 | Matuail | 30 | 00:00 | Ruppur | 5 | 09:00
Bhandaria | 56 | 00:00 | Hathazari | 92 | 20:00 | Millgate | 30 | 11:00 | SSM | 3 | 05:00
Bhangura | 37 | 21:00 | Ishurdi | 73 | 21:00 | Mirpur | 104 | 19:30 | Saidpur | 93 | 08:00
Bheramara(GK) | 65 | 21:00 | Jaldhaka | 73 | 21:00 | Mirsorai | N/A | N/A | Satkhira | 95 | 06:00
Bhulta | 126 | 21:00 | Jamalpur | 145 | 21:00 | Mithapukur | 36 | 00:00 | Satmasjid | 101 | 19:00
Bog-Sherpur | 62 | 22:00 | Jashore | 125 | 21:00 | Modern | 0 | 00:00 | Savar | 156 | 09:00
Bogura | 168 | 22:00 | Jhenaidah | 123 | 21:00 | Mogbazar | 101 | 14:00 | Shahjadpur | 85 | 22:00
Borhanuddin | 44 | 00:00 | Joydebpur | 120 | 16:00 | Mongla | 38 | 12:00 | Shahjibazar | 95 | 00:00
Brahmanbaria | 180 | 00:00 | Joypurhat | 61 | 21:00 | Motijheel | 27 | 11:00 | Shahmirpur | 46.5 | 18:30
Cantonment | 124 | 13:00 | Juldah | 18 | 10:00 | Munshiganj | 110 | 19:30 | Shariatpur | 78 | 22:00
Chandpur | 74 | 22:00 | KSRM | 7.2 | 12:00 | Mymensingh | 222 | 23:00 | Sherpur | 100 | 19:00
Chandraghona | 34 | 19:00 | Kabirpur | 127 | 16:00 | Naogaon | 130 | 00:00 | Shikalbaha | 28 | 19:00
Chapai | 74 | 21:00 | Kachua | 84 | 22:00 | Narail | 45 | 20:00 | Shikalbaha-230 | N/A | N/A
Charsaidpur | 18 | 15:00 | Kallyanpur | 87 | 23:00 | Narinda | 42 | 15:00 | Shitalakhya | 114 | 12:00
Chauddagram | 52 | 22:00 | Kalurghat | 2 | 10:00 | Narshingdi | 156 | 01:00 | Sholosohor | N/A | N/A
Chhatak | 32 | 02:00 | Kamrangirchar | 29 | 21:00 | Natore | 153 | 21:00 | Shyampur | 144 | 01:00
Sub Divisional Engineer |  |  |  | Executive Engineer |  |  |  | Superintendent Engineer
Network Operation Division |  |  |  | Network Operation Division |  |  |  | Load Despatch Circle
(1) Honbl. State Minister |  |  |  | (8) Executive Director (O & M) PGCB. |  |  |  | (18) C.E. Transmission (1 & 2) PGCB.
Ministry of Power,Energy & Mineral |  |  |  | (9) Member,Generation,PDB. |  |  |  | (19) S.E. System Protection,PGCB.
Resources, GOB. |  |  |  | (10) Member,Distribution,PDB. |  |  |  | (20) Director,Public Relation,PDB.
(2) Secy (Power Divn.)Ministry of |  |  |  | (11) Member,Transmission & |  |  |  | (21) Director Program, PDB.
Power,Energy & Mineral Resources. |  |  |  | System Operation,PDB. |  |  |  | (22) S.E. Consumer Affairs,PDB.
(3) Director General,Power cell |  |  |  | (12) Member,P&D,PDB. |  |  |  | (23) Director,Project Planning,PDB.
(4) Chairman,BERC |  |  |  | (13) C.E (P & D), PGCB. |  |  |  | (24) Director,System Planning,PDB.
(5) Chairman, BPDB. |  |  |  | (14) G.M. Commercial Operation |  |  |  | (25) Executive Eng.IMD.
(6) Managing Director, PGCB. |  |  |  | (15) C.E. Generation,PDB. |  |  |  | (26) Executive Eng. EMD.
(7) Member(Power & Industry) |  |  |  | (16) C.E, (P & D),PDB. |  |  |  | (27) NLDC
Planning Commission. |  |  |  | (17) C.E. System Operation,PGCB

## Voltage
e
MAXIMUM & MINIMUM VOLTAGES OF DIFFERENT GRID SUB-STATIONS:
| Date: | 2022-07-13 | [7 empty] | QF-LDC-10
| Sub-Station | Max Voltage | Hour | Min | Hour | Sub-Station | Maxm | Hour | Min | Hour
|  |  |  | Voltage |  |  | Voltage |  | Voltage
| 400 KV | KV | Hour | KV | Hour | 400 KV | KV | Hour | KV | Hour
14 | Bhulta | 403 | 18:00 | 391 | 10:00 | Kaliakoir | 410 | 04:00 | 395 | 10:00
| Bibiana | 416 | 18:30 | 401 | 10:00 | Payra | 422 | 18:30 | 409 | 00:00
| BIPTC | 404 | 08:00 | 395 | 21:00
| Gopalganj_I | 418 | 18:30 | 393 | 00:00
| 230 KV | KV |  | KV |  | 230 KV | KV |  | KV
| Agargaon | 231 | 19:30 | 224 | 12:00 | Hasnabad | 231 | 18:30 | 226 | 10:00
| AKSML | 232 | 20:00 | 220 | 00:00 | Hathazari | 234 | 20:00 | 222 | 11:00
| Aminbazar | 230 | 00:00 | 226 | 10:00 | Ishurdi | 244 | 04:00 | 229 | 05:00
| Ashuganj | 245 | 18:30 | 235 | 04:00 | Jhenaidah | 232 | 18:00 | 213 | 00:00
| Baghabari | 232 | 17:00 | 226 | 20:00 | Kaliakoir | 235 | 10:00 | 227 | 08:00
| Barapukuria | 222 | 18:30 | 207 | 20:00 | Keranigonj | 231 | 18:30 | 224 | 11:00
| Barishal | 245 | 18:00 | 234 | 00:00 | Khulna(S) | 243 | 18:30 | 222 | 00:00
| Bheramara | 235 | 18:00 | 224 | 00:00 | Maniknagar | 233 | 18:30 | 227 | 13:00
| Bhulta | 235 | 18:30 | 229 | 13:00 | Meghnaghat | 235 | 18:00 | 230 | 11:00
| Bibiana | 242 | 05:00 | 234 | 15:00 | Mirsorai | N/A | N/A | N/A | N/A
| BIPTC | 235 | 18:30 | 221 | 19:30 | Rajshahi | 235 | 18:00 | 219 | 00:00
| Bogura | 230 | 18:30 | 215 | 23:00 | Rampur | N/A | N/A | N/A | N/A
| Borhanuddin | 247 | 10:00 | 240 | 00:00 | Rampura | 231 | 18:00 | 227 | 12:00
| BSRM | 233 | 19:30 | 223 | 06:00 | Shikalbaha | 228 | 01:00 | 220 | 12:00
| Cumilla(N) | 233 | 18:30 | 225 | 13:00 | Shyampur | 231 | 18:30 | 225 | 10:00
| Fenchuganj | 244 | 19:30 | 238 | 04:00 | Siddhirganj | 235 | 18:30 | 229 | 09:00
| Ghorashal | N/A | N/A | N/A | N/A | Sirajgonj | 233 | 18:30 | 226 | 00:00
| GPH | 234 | 19:30 | 222 | 06:00 | Tongi | 234 | 00:00 | 228 | 09:00
| Haripur | 232 | 18:00 | 226 | 12:00
| 132 kV | KV |  | KV |  | 132 kV | KV |  | KV
| Aftabnagar | 133 | 06:00 | 129 | 13:00 | Lalbag | 140 | 18:30 | 136 | 11:00
| Agargaon | 138 | 02:00 | 133 | 12:00 | Lalmonirhat | 127 | 18:00 | 112 | 22:00
| Agrabad | 135 | 19:30 | 129 | 11:00 | Madanganj | 138 | 19:30 | 133 | 09:00
| AKS | 135 | 22:00 | 128 | 09:00 | Madaripur | 140 | 18:30 | 127 | 00:00
| Aminbazar | 135 | 21:00 | 130 | 12:00 | Madartek | 133 | 02:00 | 129 | 10:00
| Amnura | 134 | 18:30 | 124 | 01:00 | Madunaghat | 137 | 20:00 | 130 | 11:00
| Ashuganj | 135 | 18:30 | 130 | 12:00 | Magura | 140 | 18:00 | 126 | 00:00
| Bagerhat | 136 | 18:00 | 120 | 00:00 | Mahasthangarh | 133 | 18:30 | 121 | 01:00
| Bakulia | 137 | 19:30 | 129 | 11:00 | Manikganj | 136 | 16:00 | 130 | 05:00
| Banani | 139 | 18:00 | 133 | 10:00 | Maniknagar | 134 | 06:00 | 130 | 13:00
| Bangabhaban | 134 | 18:00 | 130 | 12:00 | Matarbari | 124 | 19:30 | 114 | 06:00
| Barapukuria | 135 | 18:30 | 124 | 20:00 | Matuail | 137 | 18:00 | 134 | 12:00
| Barguna | 139 | 18:30 | 127 | 14:00 | Millgate | 139 | 18:00 | 134 | 09:00
| Barishal | 139 | 18:30 | 123 | 14:00 | Mirpur | 136 | 18:30 | 130 | 12:00
| Barishal-230 | 139 | 18:00 | 130 | 00:00 | Mithapukur | 131 | 18:00 | 117 | 23:00
| Baroaulia | 140 | 19:00 | 129 | 11:00 | Modern | 136 | 20:00 | 129 | 11:00
| Baroirhat | 132 | 19:00 | 120 | 15:00 | Mogbazar | 135 | 02:00 | 130 | 10:00
| Bashundhara | 140 | 18:30 | 134 | 11:00 | Mongla | 136 | 18:00 | 120 | 00:00
| BashundharaCement | 138 | 19:30 | 133 | 09:00 | Motijheel | 134 | 18:00 | 130 | 12:00
| Beanibazar | 132 | 20:00 | 125 | 00:00 | Munshiganj | 138 | 16:00 | 133 | 12:00
| Benapole | 139 | 18:00 | 124 | 00:00 | Mymensingh | 132 | 18:30 | 122 | 07:00
| Bhaluka | 130 | 18:00 | 121 | 13:00 | Naogaon | 129 | 18:30 | 112 | 23:00
| Bhandaria | 137 | 18:00 | 125 | 00:00 | Narail | 139 | 18:00 | 126 | 22:00
| Bhangura | 138 | 18:00 | 131 | 20:00 | Narinda | 0 | 00:00 | N/A | N/A
| Bheramara | 138 | 18:00 | 130 | 14:00 | Narshingdi | 136 | 19:30 | 130 | 09:00
| Bheramara(GK) | 138 | 10:00 | 132 | 19:30 | Natore | 136 | 23:00 | 125 | 01:00
| Bhulta | 132 | 14:00 | 130 | 02:00 | Nawabganj | 139 | 18:30 | 134 | 13:00
| Bog-Sherpur | 134 | 18:00 | 123 | 23:00 | Netrakona | 129 | 18:30 | 116 | 19:00
| Bogura | 135 | 18:00 | 123 | 22:00 | New | 140 | 18:00 | 135 | 09:00
| Bogura-230 | 135 | 18:00 | 124 | 23:00 | Niamatpur | 127 | 18:00 | 100 | 23:00
| Brahmanbaria | 130 | 00:00 | 124 | 15:00 | Noapara | 138 | 18:30 | 125 | 00:00
| Cantonment | 137 | 02:00 | 132 | 12:00 | Pabna | 136 | 18:00 | 128 | 00:00
| Chandpur | 137 | 19:00 | 126 | 01:00 | Palashbari | 130 | 18:30 | 114 | 22:00
| Chandraghona | 136 | 19:30 | 130 | 11:00 | Panchagarh | 127 | 18:00 | 109 | 13:00
| Chapai | 134 | 18:30 | 122 | 13:00 | Patuakhali | 139 | 18:00 | 129 | 00:00
| Charsaidpur | 138 | 16:00 | 133 | 13:00 | Payra | 139 | 18:00 | 130 | 16:00
| Chauddagram | 133 | 18:30 | 122 | 05:00 | PHP | 132 | 18:00 | 120 | 15:00
| Chhatak | 135 | 20:00 | 125 | 13:00 | Purbachal | 138 | 01:00 | 135 | 10:00
| Chowmuhani | 130 | 21:00 | 113 | 13:00 | Purbasadipur | 128 | 17:00 | 112 | 13:00
| Chuadanga | 137 | 18:30 | 119 | 00:00 | Rahim | 138 | 18:30 | 135 | 11:00
| Coxsbazar | 125 | 20:00 | 113 | 01:00 | Rajbari | 138 | 18:30 | 123 | 00:00
| Cumilla(N) | 135 | 18:00 | 128 | 04:00 | Rajendrapur | 138 | 02:00 | 129 | 14:00
| Cumilla(S) | 133 | 03:00 | 126 | 04:00 | Rajshahi | 132 | 18:00 | 124 | 00:00
| Daudkandi | 133 | 18:30 | 127 | 13:00 | Rajshahi-230 | 133 | 18:00 | 124 | 01:00
| Dhaka | 133 | 03:00 | 129 | 13:00 | Ramganj | 135 | 18:30 | 116 | 15:00
| Dhamrai | 136 | 18:00 | 131 | 10:00 | Rampur | 134 | 20:00 | 129 | 12:00
| Dhanmondi | 139 | 01:00 | 135 | 09:00 | Rampura | 132 | 00:00 | 129 | 10:00
| Dohazari | 135 | 19:30 | 123 | 05:00 | Rangamati | 136 | 19:30 | 128 | 12:00
| Faridpur | 137 | 18:00 | 124 | 00:00 | Rangpur | 129 | 18:00 | 115 | 21:00
| Fatullah | 138 | 18:30 | 134 | 12:00 | Ruppur | 137 | 18:30 | 131 | 00:00
| Fenchuganj | 137 | 20:00 | 133 | 00:00 | Saidpur | 130 | 18:00 | 117 | 22:00
| Feni | 134 | 18:00 | 122 | 15:00 | Satkhira | 136 | 18:30 | 119 | 00:00
| Ghorashal | 139 | 00:00 | 138 | 01:00 | Satmasjid | 137 | 18:30 | 132 | 13:00
| Goalpara | 139 | 18:30 | 126 | 00:00 | Savar | 137 | 18:30 | 126 | 11:00
| Gollamari | 140 | 18:30 | 123 | 00:00 | Shahjadpur | 142 | 18:00 | 135 | 00:00
| Gopalganj | 139 | 18:30 | 123 | 00:00 | Shahjibazar | 135 | 18:30 | 131 | 15:00
| Gopalganj_I | 142 | 18:30 | 129 | 00:00 | Shahmirpur | 136 | 19:00 | 130 | 09:00
| Gulshan | 133 | 07:00 | 128 | 12:00 | Shariatpur | 137 | 18:00 | 125 | 00:00
| Halishahar | 137 | 19:30 | 129 | 11:00 | Sherpur | 133 | 18:30 | 120 | 10:00
| Haripur | 138 | 18:30 | 135 | 12:00 | Shikalbaha | 139 | 19:30 | 130 | 11:00
| HaripurSBU | 138 | 19:30 | 135 | 09:00 | Shikalbaha-230 | 135 | 01:00 | 130 | 12:00
| Hasnabad | 140 | 19:00 | 135 | 10:00 | Shitalakhya | 141 | 19:30 | 134 | 09:00
| Hathazari | 137 | 20:00 | 131 | 11:00 | Sholosohor | N/A | N/A | N/A | N/A
| Ishurdi | 138 | 18:00 | 131 | 00:00 | Shyampur | 135 | 00:00 | 132 | 13:00
| Jaldhaka | 127 | 18:00 | 112 | 20:00 | Shyampur-230 | 137 | 02:00 | 134 | 10:00
| Jamalpur | 135 | 18:00 | 124 | 10:00 | Siddhirganj | 137 | 00:00 | 135 | 09:00
| Jashore | 138 | 18:30 | 124 | 00:00 | Sirajganj | 134 | 18:00 | 126 | 00:00
| Jhenaidah | 141 | 18:00 | 128 | 00:00 | Sonargaon | 139 | 19:30 | 134 | 17:00
| Jhenaidah-230 | 142 | 18:00 | 128 | 00:00 | Sreemongol | 137 | 19:00 | 132 | 15:00
| Joydebpur | 144 | 18:30 | 139 | 09:00 | Srinagar | 140 | 18:30 | 134 | 12:00
| Joypurhat | 127 | 18:30 | 115 | 02:00 | SSM | 140 | 19:00 | 132 | 07:00
| Juldah | 138 | 19:30 | 129 | 17:00 | Sunamganj | 133 | 20:00 | 122 | 00:00
| Kabirpur | 139 | 18:30 | 132 | 10:00 | Sylhet | 135 | 20:00 | 129 | 00:00
| Kachua | 136 | 18:30 | 124 | 04:00 | Tangail | 138 | 18:30 | 130 | 19:00
| Kaliakoir | 138 | 19:30 | 134 | 03:00 | Thakurgaon | 126 | 18:00 | 108 | 12:00
| Kallyanpur | 136 | 18:00 | 130 | 13:00 | TK | 137 | 20:00 | 129 | 11:00
| Sub Assistant Engineer | [5 empty] | Sub Divisional Engineer
| Network Operation Division | [5 empty] | Network Operation Division |  |  | Page 7 of 7

## L-Curve
Date | 2022-07-13
.
TIME | E-W INT.(Export) | EAST GRID | WEST GRID | TOTAL |  |  | DAILY LOAD CURVE
0:00 | 298 | 8010 | 4427 | 12437 |  |  |  | QF-LDC-11
0:30 | 266 | 7692 | 4331 | 12023 | Date: | 2022-07-13
1:00 | 234 | 7374 | 4235 | 11609
1:30 | 246 | 7255.5 | 4209 | 11464.5
2:00 | 258 | 7137 | 4183 | 11320
2:30 | 231 | 7016.5 | 4160.5 | 11177 | [5 empty] | Gen. at Eve. Peak | 12068 | 12068 MW (21:00 )
3:00 | 204 | 6896 | 4138 | 11034 | [6 empty] | 21:00
3:30 | 201 | 6908.5 | 4078.5 | 10987 | [5 empty] | Gen. at Day Peak | 10304 | 10304 MW (12:00 )
4:00 | 198 | 6921 | 4019 | 10940 | [6 empty] | 12:00
4:30 | 176 | 6812.5 | 4017.5 | 10830 | [5 empty] | Highest Generation | 12469
5:00 | 154 | 6704 | 4016 | 10720 | [6 empty] | 23:00
5:30 | 162 | 6552.5 | 3758.5 | 10311
6:00 | 170 | 6401 | 3501 | 9902
6:30 | 157 | 6243.5 | 3435 | 9678.5
7:00 | 144 | 6086 | 3369 | 9455
7:30 | 88 | 6114.5 | 3336 | 9450.5
8:00 | 32 | 6143 | 3303 | 9446
8:30 | 47 | 6147 | 3325 | 9472
9:00 | 62 | 6151 | 3347 | 9498
9:30 | 118 | 6226.5 | 3440 | 9666.5
10:00 | 174 | 6302 | 3533 | 9835
10:30 | 202 | 6332 | 3570 | 9902
11:00 | 230 | 6362 | 3607 | 9969
11:30 | 201 | 6503.5 | 3633 | 10136.5
12:00 | 172 | 6645 | 3659 | 10304
12:30 | 102 | 6830.5 | 3668 | 10498.5
13:00 | 32 | 7016 | 3677 | 10693
13:30 | 31 | 7164.5 | 3665 | 10829.5
14:00 | 30 | 7313 | 3653 | 10966
14:30 | 31 | 7344 | 3678 | 11022
15:00 | 32 | 7375 | 3703 | 11078
15:30 | 123 | 7442 | 3497 | 10939
16:00 | 214 | 7509 | 3291 | 10800
16:30 | 163 | 7291.5 | 3258.5 | 10550
17:00 | 112 | 7074 | 3226 | 10300
17:30 | 116 | 6870.5 | 3143 | 10013.5
18:00 | 120 | 6667 | 3060 | 9727
18:30 | 202 | 6893 | 3182 | 10075
19:00 | 284 | 7119 | 3304 | 10423
19:30 | 742 | 8127 | 3632 | 11759
20:00 | 840 | 8101 | 3616 | 11717 |  |  |  | Executive Engineer
20:30 | 645 | 8077 | 3815.5 | 11892.5 |  |  |  | Network Operation Division
21:00 | 450 | 8053 | 4015 | 12068
21:30 | 378 | 8030 | 4129.5 | 12159.5
22:00 | 306 | 8007 | 4244 | 12251 |  |  |  |  | Page 6 of 7
22:30 | 257 | 7985 | 4375 | 12360
23:00 | 208 | 7963 | 4506 | 12469
23:30 | 253 | 7986.5 | 4466.5 | 12453
24:00 | 298 | 8010 | 4427 | 12437
12068 MW (21:00 )
10304 MW (12:00 )

## En-Curve
DAILY ENERGY CURVE
Date | 2022-07-13 |  | Energy |  | 263066444
[13 empty] | 2022-07-13 | [5 empty] | QF-LDC-12
TIME | GAS | HVDC | P.GEN(GAS). | P.GEN(HSD) | P.GEN(HFO). | COAL | HYDRO | G.GEN(HSD) | G.GEN(HFO) | TRIPURA | SOLAR | SHORTAGE
0:00 | 4352 | 486 | 2141 | 0 | 3496 | 1259 | 127 | 0 | 492 | 84 | 0 | 0
0:30 | 4427.5 | 485.5 | 2109 | 0 | 3172 | 1254.5 | 122 | 0 | 371.5 | 81 | 0 | 0 | Date: | 2022-07-13
1:00 | 4503 | 485 | 2077 | 0 | 2848 | 1250 | 117 | 0 | 251 | 78 | 0 | 0
1:30 | 4486.5 | 485.5 | 2082.5 | 0 | 2715.5 | 1250 | 117 | 0 | 250.5 | 77 | 0 | 0 | [8 empty] | Total Energy | 263.0664 | Total Energy Gen 263.066 MKWHr Energy Not Served 0.000 MKWHr Energy Requirement 263.066 MKWHr
2:00 | 4470 | 486 | 2088 | 0 | 2583 | 1250 | 117 | 0 | 250 | 76 | 0 | 0 | [8 empty] | Energy not Served | 0
2:30 | 4454.5 | 486 | 2086.5 | 0 | 2463 | 1245 | 116.5 | 0 | 250.5 | 75 | 0 | 0 | [8 empty] | Energy Requirement | 263.0664
3:00 | 4439 | 486 | 2085 | 0 | 2343 | 1240 | 116 | 0 | 251 | 74 | 0 | 0
3:30 | 4556.5 | 486 | 2083 | 0 | 2247 | 1230 | 116 | 0 | 195.5 | 73 | 0 | 0 | [6 empty] | Shortage
4:00 | 4674 | 486 | 2081 | 0 | 2151 | 1220 | 116 | 0 | 140 | 72 | 0 | 0
4:30 | 4675.5 | 486 | 2059.5 | 0 | 2064.5 | 1219.5 | 116.5 | 0 | 137.5 | 71 | 0 | 0
5:00 | 4677 | 486 | 2038 | 0 | 1978 | 1219 | 117 | 0 | 135 | 70 | 0 | 0
5:30 | 4532 | 486 | 2005.5 | 0 | 1776 | 1204 | 117 | 0 | 116.5 | 69 | 5 | 0
6:00 | 4387 | 486 | 1973 | 0 | 1574 | 1189 | 117 | 0 | 98 | 68 | 10 | 0
6:30 | 4311 | 486 | 1940.5 | 0 | 1514 | 1154 | 118 | 0 | 65 | 66 | 24 | 0 |  |  |  |  | Coal
7:00 | 4235 | 486 | 1908 | 0 | 1454 | 1119 | 119 | 0 | 32 | 64 | 38 | 0
7:30 | 4224 | 485.5 | 1907 | 0 | 1461 | 1109 | 119.5 | 0 | 16 | 63 | 65.5 | 0 |  |  |  | Oil |  |  |  | ,
8:00 | 4213 | 485 | 1906 | 0 | 1468 | 1099 | 120 | 0 | 0 | 62 | 93 | 0
8:30 | 4208 | 486 | 1904.5 | 0 | 1482 | 1089 | 123.5 | 0 | 0 | 63 | 116 | 0
9:00 | 4203 | 487 | 1903 | 0 | 1496 | 1079 | 127 | 0 | 0 | 64 | 139 | 0
9:30 | 4219.5 | 486.5 | 1990.5 | 0 | 1525 | 1089 | 127 | 0 | 16 | 64 | 149 | 0
10:00 | 4236 | 486 | 2078 | 0 | 1554 | 1099 | 127 | 0 | 32 | 64 | 159 | 0
10:30 | 4245.5 | 486 | 2081 | 0 | 1660.5 | 1064 | 81 | 0 | 32 | 67 | 185 | 0
11:00 | 4255 | 486 | 2084 | 0 | 1767 | 1029 | 35 | 0 | 32 | 70 | 211 | 0
11:30 | 4315.5 | 486.5 | 2068 | 0 | 1854 | 1029 | 57 | 0 | 48 | 70 | 208.5 | 0
12:00 | 4376 | 487 | 2052 | 0 | 1941 | 1029 | 79 | 0 | 64 | 70 | 206 | 0
12:30 | 4447 | 487 | 2080 | 0 | 1986.5 | 1044 | 100.5 | 0 | 81 | 74 | 198.5 | 0
13:00 | 4518 | 487 | 2108 | 0 | 2032 | 1059 | 122 | 0 | 98 | 78 | 191 | 0
13:30 | 4518 | 487 | 2108 | 0 | 2032 | 1059 | 122 | 0 | 98 | 78 | 191 | 0
14:00 | 4518 | 487 | 2108 | 0 | 2032 | 1059 | 122 | 0 | 98 | 78 | 191 | 0
14:30 | 4504 | 487 | 2050.5 | 0 | 2257 | 1069 | 121.5 | 0 | 122.5 | 79 | 195 | 0
15:00 | 4490 | 487 | 1993 | 0 | 2482 | 1079 | 121 | 0 | 147 | 80 | 199 | 0
15:30 | 4556.5 | 487 | 2041.5 | 0 | 2508 | 834 | 121 | 0 | 147 | 78 | 166 | 0
16:00 | 4623 | 487 | 2090 | 0 | 2534 | 589 | 121 | 0 | 147 | 76 | 133 | 0
16:30 | 4585 | 486.5 | 2044.5 | 0 | 2392 | 584.5 | 121.5 | 0 | 150.5 | 76 | 90.5 | 0
17:00 | 4585 | 486 | 1999 | 0 | 2250 | 580 | 122 | 0 | 154 | 76 | 48 | 0
17:30 | 4338 | 486 | 1906 | 0 | 2318.5 | 574.5 | 123 | 0 | 164.5 | 73 | 30 | 0
18:00 | 4091 | 486 | 1813 | 0 | 2387 | 569 | 124 | 0 | 175 | 70 | 12 | 0
18:30 | 4161.5 | 486.5 | 1755 | 0 | 2544.5 | 614 | 124 | 0 | 308 | 75.5 | 6 | 0
19:00 | 4232 | 487 | 1697 | 0 | 2702 | 659 | 124 | 0 | 441 | 81 | 0 | 0
19:30 | 4506 | 486 | 1878 | 0 | 3465 | 669 | 125 | 0 | 550 | 80 | 0 | 0
20:00 | 4459 | 486 | 1906 | 0 | 3495 | 679 | 125 | 0 | 489 | 78 | 0 | 0
20:30 | 4378.5 | 486 | 2017.5 | 0 | 3542 | 774 | 125.5 | 0 | 490 | 79 | 0 | 0
21:00 | 4298 | 486 | 2129 | 0 | 3589 | 869 | 126 | 0 | 491 | 80 | 0 | 0
21:30 | 4308 | 486 | 2090.5 | 0 | 3591 | 984 | 126 | 0 | 492 | 82 | 0 | 0
22:00 | 4318 | 486 | 2052 | 0 | 3593 | 1099 | 126 | 0 | 493 | 84 | 0 | 0
22:30 | 4311 | 486.5 | 2094 | 0 | 3603 | 1164 | 126.5 | 0 | 490 | 85 | 0 | 0
23:00 | 4304 | 487 | 2136 | 0 | 3613 | 1229 | 127 | 0 | 487 | 86 | 0 | 0
23:30 | 4328 | 486.5 | 2138.5 | 0 | 3554.5 | 1244 | 127 | 0 | 489.5 | 85 | 0 | 0 | Max Temp. in Dhaka |  | 24.7° C | 36.0° C
24:00 | 4352 | 486 | 2141 | 0 | 3496 | 1259 | 127 | 0 | 492 | 84 | 0 | 0
Executive Engineer
Network Operation Division
Page 5 of 7
GAS
Oil
HVDC
COAL
HYDRO
SOLAR
Total Energy Gen 263.066 MKWHr Energy Not Served 0.000 MKWHr Energy Requirement 263.066 MKWHr
Note on W13: Author:

## Generation
g | 2022-07-13
Si No | Unit | 1:00 | 2:00 | 3:00 | 4:00 | 5:00 | 6:00 | 7:00 | 8:00 | 9:00 | 10:00 | 11:00 | 12:00 | 13:00 | 14:00 | 15:00 | 16:00 | 17:00 | 18:00 | 18:30 | 19:00 | 19:30 | 20:00 | 21:00 | 22:00 | 23:00 | 24:00 | KWH
1 | Karnaphuli Hydro PP Unit-1, 2 & 3 | 82 | 82 | 81 | 81 | 82 | 82 | 84 | 85 | 92 | 92 | 0 | 44 | 87 | 86 | 86 | 86 | 88 | 89 |  | 89 | 90 | 90 | 91 | 91 | 92 | 92 | 1957467
2 | Karnaphuli Hydro PP Unit-4 & 5 | 35 | 35 | 35 | 35 | 35 | 35 | 35 | 35 | 35 | 35 | 35 | 35 | 35 | 35 | 35 | 35 | 34 | 35 |  | 35 | 35 | 35 | 35 | 35 | 35 | 35 | 840000
3 | Chattogram TPP-1 | 100 | 100 | 100 | 100 | 100 | 100 | 100 | 100 | 100 | 100 | 95 | 95 | 95 | 95 | 95 | 95 | 95 | 95 |  | 95 | 95 | 100 | 100 | 100 | 100 | 100 | 2300000
4 | Chattogram TPP-2
5 | Raozan 25 MW PP | 25 | 25 | 25 | 25 | 25 | 8 | 8 | 8 | 8 | 8 | 8 | 8 | 8 | 19 | 25 | 25 | 25 | 25 |  | 25 | 25 | 25 | 25 | 25 | 25 | 25 | 476650
| Teknaf 20MW PP (Solartech) | [5 empty] | 1 | 5 | 11 | 12 |  | 18 |  | 17 | 16 | 12 | 11 | 2 | 0 | [8 empty] | 92610
6 | Sikalbaha 225MW CCPP (Gas)
7 | Sikalbaha 225MW CCPP(Oil)
8
9 | Sikalbaha 150MW GTPP
10 | Sikalbaha 150MW GTPP(Oil)
| Dohazari -Kalaish 100 MW Peaking | 51 | 51 | 51 | 21 | 0 | [14 empty] | 49 | 51 | 51 | 51 | 51 | 51 | 51 | 464008
12 | Hathazari 100 MW peaking PP | [16 empty] | 7 | 9 |  | 53 | 60 | 60 | 60 | 60 | 44 | 48 | 308096
| Sikalbaha 105 MW PP (Baraka Sikalbaha) | 68 | 68 | 51 | 17 | 17 | 0 | [8 empty] | 17 | 17 | 17 | 17 |  | 17 | 68 | 59 | 68 | 17 | 17 | 86 | 623090
| Daudkandi 200 MW PP (B.Trac) | [26 empty] | 0
14 | Titas 50 MW Peaking PP | [19 empty] | 29 | 49 | 49 | 48 | 49 | 49 | 49 | 248192
15 | 210 MW Siddhirgonj TPP
16 | Siddhirgonj 2*120 MW GTPP | 194 | 183 | 188 | 188 | 179 | 94 | 99 | 99 | 104 | 185 | 152 | 185 | 188 | 145 | 145 | 185 | 189 | 70 |  | 120 | 120 | 129 | 185 | 185 | 190 | 185 | 3824000
17 | Siddhirganj 335 MW CCPP | 332 | 335 | 335 | 335 | 335 | 280 | 280 | 280 | 280 | 335 | 330 | 325 | 330 | 325 | 280 | 325 | 324 | 280 |  | 280 | 335 | 329 | 328 | 330 | 333 | 335 | 7559685
18 | Kodda 300 MW PP Unit-2 (Summit) | 195 | 145 | 95 | 45 | 15 | 15 | 15 | 15 | 15 | 15 | 30 | 95 | 105 | 128 | 175 | 175 | 175 | 175 |  | 198 | 220 | 258 | 258 | 258 | 258 | 258 | 3286908
19 | Ashuganj 195MW PP (APSCL-United) | 45 | 45 | 45 | 45 | 45 | 45 | 45 | 45 | 45 | 152 | 158 | 158 | 175 | 175 | 175 | 175 | 128 | 125 |  | 140 | 173 | 173 | 182 | 187 | 187 | 187 | 2843636
20 | Ghorasal TPP (Unit-1&2)
21 | Ghorasal Repowered CCPP:Unit-3 (GT
22 | Ghorasal Repowered CCPP Unit-4
23 | Ghorasal TPP Unit-5 | 180 | 180 | 180 | 180 | 180 | 180 | 180 | 180 | 180 | 180 | 180 | 180 | 180 | 180 | 180 | 180 | 180 | 180 |  | 180 | 180 | 180 | 180 | 180 | 180 | 180 | 4315500
24
25 | Ghorasal 365 MW CCPP Unit-7 | 310 | 310 | 310 | 310 | 310 | 290 | 310 | 310 | 310 | 310 | 270 | 310 | 310 | 310 | 310 | 310 | 310 | 310 |  | 310 | 310 | 310 | 310 | 310 | 310 | 310 | 7263791
26
28 | Ashuganj TPP Unit- 3
29 | Ashuganj TPP Unit- 4
30 | Ashuganj TPP Unit- 5
32 | Ashuganj 50 MW PP | 35 | 35 | 35 | 35 | 35 | 35 | 35 | 31 | 34 | 34 | 33 | 32 | 32 | 31 | 31 | 31 | 31 | 28 |  | 31 | 31 | 31 | 33 | 33 | 29 | 33 | 774144
33 | Ashuganj 225 MW CCPP | 53 | 0 | [23 empty] | 0 | 120000
34 | Ashuganj 450 MW CCPP(South) | 300 | 330 | 300 | 300 | 300 | 300 | 295 | 305 | 305 | 305 | 305 | 330 | 305 | 305 | 305 | 305 | 305 | 275 |  | 275 | 305 | 305 | 0 |  | 10 | 50 | 6451000
| Ashuganj 450 MW CCPP(North) | 350 | 320 | 320 | 320 | 320 | 320 | 210 | 240 | 235 | 20 | 35 | 65 | 220 | 360 | 355 | 355 | 320 | 280 |  | 280 | 310 | 310 | 330 | 295 | 280 | 280 | 6776500
Ashuganj 420 MW CCPP(East)
35 | Ashuganj 55 MW PP (Precision) | 51 | 52 | 52 | 52 | 49 | 49 | 51 | 51 | 51 | 48 | 48 | 48 | 47 | 48 | 46 | 47 | 48 | 47 |  | 47 | 48 | 49 | 48 | 51 | 51 | 51 | 1181280
36 | Chandpur 150 MW CCPP | 136 | 136 | 136 | 136 | 136 | 136 | 138 | 136 | 136 | 136 | 136 | 136 | 136 | 136 | 136 | 136 | 135 | 135 |  | 136 | 136 | 135 | 135 | 135 | 136 | 136 | 3245470
37 | Tongi 80 MW GTPP
38 | Haripur GTPP
39 | Haripur 412 MW CCPP | 397 | 397 | 397 | 408 | 405 | 406 | 407 | 407 | 408 | 404 | 408 | 405 | 406 | 401 | 403 | 399 | 405 | 406 |  | 407 | 408 | 406 | 404 | 407 | 408 | 409 | 9838590
40 | Meghnaghat 450 MW CCPP(MPL) | 450 | 450 | 450 | 450 | 450 | 450 | 450 | 450 | 450 | 450 | 450 | 450 | 450 | 450 | 380 | 450 | 450 | 450 |  | 320 | 380 | 380 | 450 | 450 | 450 | 450 | 9587250
41 | Haripur 360MW CCPP(HPL) | 332 | 333 | 332 | 332 | 332 | 332 | 332 | 333 | 333 | 317 | 320 | 322 | 322 | 291 | 322 | 319 | 317 | 282 |  | 250 | 301 | 301 | 332 | 323 | 323 | 329 | 7658000
42 | RPCL 210MW CCPP | 202 | 207 | 207 | 208 | 208 | 178 | 154 | 142 | 143 | 202 | 199 | 196 | 199 | 199 | 192 | 196 | 196 | 197 |  | 194 | 200 | 198 | 198 | 197 | 198 | 203 | 4527360
43 | Sutiakhali 50 MW Solar PP | [5 empty] | 5 | 8 | 28 | 32 | 50 | 55 | 45 | 52 | 51 | 42 | 30 | 15 | 3 |  | 0 | [6 empty] | 394020
44 | Fenchugonj CCPP Phase-1 | 44 | 44 | 44 | 44 | 44 | 43 | 43 | 43 | 44 | 44 | 44 | 44 | 43 | 41 | 43 | 42 | 42 | 42 |  | 42 | 42 | 43 | 44 | 44 | 43 | 43 | 1018000
45 | Fenchugonj CCPP Phase-2 | 42 | 42 | 42 | 42 | 42 | 42 | 42 | 42 | 42 | 42 | 42 | 42 | 42 | 42 | 42 | 42 | 42 | 42 |  | 42 | 42 | 42 | 42 | 42 | 42 | 42 | 1014772
46 | Shajibazar 330 MW CCPP
47 | Shahjibazar GTPP Unit- 8 & 9 | 55 | 56 | 56 | 56 | 57 | 56 | 56 | 56 | 55 | 56 | 55 | 55 | 55 | 50 | 55 | 60 | 55 | 50 |  | 56 | 62 | 61 | 61 | 59 | 56 | 56 | 1332576
48 | Shahjibazar 86MW PP (Shahjibazar) | 84 | 84 | 84 | 84 | 44 | 63 | 66 | 66 | 66 | 81 | 81 | 81 | 81 | 81 | 81 | 81 | 81 | 81 |  | 81 | 81 | 81 | 81 | 81 | 81 | 81 | 1835520
Shahjibazar 100 MW GTPP
49 | Shahjibazar 50MW PP (EPL)
50 | Sylhet 225 MW CCPP | 140 | 140 | 140 | 140 | 140 | 140 | 140 | 140 | 140 | 140 | 140 | 140 | 140 | 120 | 120 | 120 | 120 | 120 |  | 120 | 120 | 120 | 120 | 120 | 120 | 120 | 3110260
51 | Sylhet 20 MW GTPP
52 | Sylhet 50MW PP (EPL) | 30 | 29 | 29 | 29 | 29 | 29 | 28 | 29 | 29 | 30 | 29 | 27 | 26 | 0 | [12 empty] | 407420
53 | Sylhet 10MW PP (Desh) | 10 | 10 | 10 | 10 | 10 | 10 | 10 | 10 | 10 | 10 | 10 | 9 | 9 | 10 | 10 | 8 | 10 | 10 |  | 10 | 10 |  | 10 | 10 | 10 | 10 | 223200
54 | Hobiganj 11MW PP Cofidence-E | 0 | 11 | 11 | 11 | 11 | 11 | 11 | 11 | 11 | 11 | 11 | 11 | 11 | 11 | 11 | 11 | 11 |  |  | 11 | 0 |  | 11 | 11 | 11 | 11 | 230832
55 | Fenchugonj 51 MW PP (Barakatullah) | 53 | 53 | 53 | 53 | 53 | 53 | 53 | 53 | 53 | 47 | 49 | 34 | 31 | 36 | 35 | 35 | 39 | 36 |  | 36 | 36 | 37 | 37 | 37 | 36 | 36 | 1058400
56 | Shahjahanulla 25 MW PP | 23 | 24 | 24 | 24 | 24 | 24 | 24 | 24 | 24 | 24 | 16 | 16 | 16 | 24 | 23 | 22 | 22 | 22 |  | 22 | 22 |  | 8 | 16 | 16 | 16 | 458832
57 | Bibiana-II 341 MW CCPP (Summit)
| Bibiyana South 400 MW | 15 | 15 | 15 | 235 | 251 | 260 | 260 | 260 | 260 | 251 | 260 | 255 | 251 | 234 | 255 | 256 | 249 | 85 |  | 214 | 260 | 260 | 260 | 260 | 260 | 260 | 5006100
58 | Nababganj 55 MW PP (Southern power ) | 35 | 35 | 35 | 35 | 35 | 35 | 0 | [9 empty] | 8 | 28 |  | 35 | 35 | 35 | 35 | 55 | 55 | 55 | 553848
59 | Tangail Palli Power Gen 22 MW | 22 | 22 | 22 | 22 | 22 | 22 | 22 | 22 | 22 | 22 | 22 | 22 | 22 | 19 | 18 | 18 | 19 | 22 |  | 24 | 24 | 24 | 24 | 24 | 24 | 24 | 533040
60 | Barabkunda 22 MW PP (Regent) | 21 | 21 | 18 | 18 | 18 | 18 | 18 | 18 | 18 | 19 | 19 | 19 | 21 | 21 | 21 | 21 | 21 | 21 |  | 21 | 21 | 21 | 21 | 21 | 21 | 20 | 459936
61 | Narshingdi 22 MW PP (Doreen) | 15 | 15 | 15 | 15 | 15 | 0 | [6 empty] | 10 | 10 | 10 | 10 |  |  |  | 15 | 15 | 15 | 15 | 15 | 15 | 15 | 216288
62 | Tangail 22 MW PP (Doreen) | 22 | 22 | 22 | 22 | 22 | 22 | 22 | 22 | 20 | 20 | 20 | 20 | 20 | 20 | 20 | 20 | 20 | 20 |  | 20 | 20 | 20 | 20 | 22 | 22 | 20 | 440460
63 | Impoprt (Tripura) | 78 | 76 | 74 | 72 | 70 | 68 | 64 | 62 | 64 | 64 | 70 | 70 | 78 | 80 | 80 | 76 | 76 | 70 |  | 81 | 80 | 78 | 80 | 84 | 86 | 84 | 1802880
64 | Malancha, Ctg. EPZ (United) | 42 | 42 | 42 | 42 | 42 | 42 | 42 | 42 | 40 | 41 | 40 | 40 | 40 | 40 | 42 | 40 | 40 | 40 |  | 42 | 42 | 42 | 42 | 42 | 42 | 42 | 1041120
65 | Feni 22MW PP (Doreen) | 22 | 22 | 22 | 22 | 22 | 22 | 22 | 22 | 22 | 22 | 22 | 22 | 22 | 22 | 21 | 21 | 21 | 21 |  | 21 | 21 | 21 | 21 | 21 | 22 | 22 | 495468
66 | Feni 11 MW PP (Doreen) | 10 | 10 | 10 | 10 | 10 | 10 | 10 | 10 | 10 | 10 | 10 | 10 | 9 | 9 | 9 | 9 | 9 | 10 |  | 10 | 10 | 10 | 10 | 10 | 10 | 10 | 236880
67 | Jangalia 33MW PP (Summit) | 33 | 33 | 33 | 33 | 33 | 33 | 33 | 33 | 33 | 33 | 33 | 33 | 33 | 33 | 33 | 33 | 33 | 33 |  | 33 | 33 | 33 | 33 | 33 | 33 | 33 | 800800
68 | Cumilla 25 MW PP (Summit) | 20 | 20 | 20 | 20 | 20 | 20 | 20 | 20 | 20 | 20 | 20 | 20 | 20 | 20 | 20 | 20 | 20 | 20 |  | 20 | 20 | 20 | 20 | 20 | 20 | 20 | 508450
69 | Summit Ashulia | 25 | 25 | 25 | 25 | 25 | 25 | 25 | 25 | 25 | 25 | 25 | 25 | 25 | 25 | 25 | 25 | 25 | 25 |  | 25 | 25 | 25 | 25 | 25 | 25 | 25 | 600000
70 | Summit Madhabdi | 10 | 10 | 10 | 10 | 10 | 10 | 10 | 10 | 10 | 10 | 10 | 10 | 10 | 10 | 10 | 10 | 10 | 10 |  | 10 | 10 | 10 | 16 | 16 | 16 | 16 | 277920
71 | Maona 33 MW PP(Summit) | 33 | 33 | 33 | 33 | 33 | 33 | 33 | 33 | 25 | 25 | 25 | 25 | 25 | 25 | 25 | 25 | 25 | 25 |  | 25 | 25 | 25 | 25 | 25 | 25 | 25 | 719300
72 | Rupganj 33 MW PP(Summit) | 27 | 27 | 27 | 27 | 27 | 27 | 27 | 27 | 20 | 18 | 8 | 27 | 27 | 27 | 27 | 27 | 27 | 16 |  | 26 | 32 | 33 | 33 | 33 | 33 | 33 | 668200
73 | Ghorashal 108MW PP (Regent) | 90 | 90 | 90 | 90 | 90 | 90 | 54 | 54 | 54 | 68 | 70 | 76 | 86 | 90 | 91 | 91 | 43 | 43 |  | 69 | 92 | 92 | 92 | 92 | 89 | 89 | 1860909
| Feni Lanka Power | 20 | 5 | 17 | 17 | 17 | 17 | 17 | 17 | 17 | 17 | 17 | 17 | 17 | 17 | 17 | 17 | 17 | 17 |  | 17 | 17 | 17 | 46 | 97 | 114 | 17 | 644100
| Chowmuhani 113 MW | 12 | 9 | 9 | 9 | 8 | 9 | 9 | 9 | 9 | 9 | 9 | 9 | 9 | 9 | 9 | 19 | 90 | 103 |  | 104 | 103 | 102 | 104 | 112 | 111 | 40 | 929880
| Manikgonj 162MW PP(MPGL) | 83 | 54 | 17 | 0 | [10 empty] | 35 | 35 | 35 | 35 |  | 76 | 108 | 109 | 108 | 54 | 49 | 140 | 943200
77 | Siddhirganj 100 PP(Dutch Bangla) | 95 | 30 | 30 | 18 | 8 | 8 | 8 | 8 | 8 | 8 | 26 | 48 | 57 | 76 | 78 | 86 | 66 | 20 |  | 22 | 30 | 50 | 91 | 98 | 98 | 98 | 1150080
78 | Gazipur 52 MW PP | 50 | 50 | 50 | 50 | 50 | 50 | 24 | 32 | 42 | 49 | 49 | 49 | 49 | 49 | 49 | 49 | 49 | 49 |  | 49 | 49 | 49 | 49 | 49 | 49 | 49 | 1157280
79 | Kodda 150MW PP | 82 | 82 | 82 | 82 | 98 | 98 | 32 |  |  | 32 | 32 | 64 | 98 | 150 | 132 | 132 | 132 | 140 |  | 140 | 140 | 145 | 140 | 140 | 140 | 140 | 2153760
80 | Jamalpur 95 MW PP(Powerpac)
81 | Jangalia 52 MW PP (Lakdanavi) | 34 | 8 | 8 | 8 | 8 | 8 | 8 | 8 | 8 | 8 | 8 | 8 | 8 | 8 | 8 | 8 | 8 | 8 |  | 16 | 43 | 43 | 43 | 43 | 43 | 43 | 411408
| Gazipur 100 MW PP | 105 | 105 | 105 | 105 | 105 | 105 | 105 | 105 | 105 | 90 | 90 | 90 | 90 | 105 | 105 | 105 | 105 | 105 |  | 105 | 105 | 105 | 105 | 105 | 105 | 105 | 2476800
| Kaptai 7 MW Solar PP | [5 empty] | 0 | 1 | 2 | 2 | 4 | 5 | 5 | 4 | 2 | 3 | 3 | 1 | 1 | [8 empty] | 35520
| Jodiac Power | 54 | 35 | 47 | 54 | 35 | 38 | 54 | 54 | 54 | 54 | 54 | 45 | 54 | 54 | 54 | 38 | 42 | 54 |  | 54 | 54 | 54 | 54 | 54 | 54 | 54 | 1251664
| Karnaphuli Power Ltd. | 110 | 110 | 103 | 110 | 110 | 110 | 110 | 110 | 110 | 110 | 110 | 110 | 110 | 110 | 110 | 110 | 85 | 85 |  | 93 | 110 | 108 | 110 | 110 | 110 | 110 | 2616970
82 | Madanganj 102 PP(Summit)
83 | Pagla (DPA )
84 | B.Baria (Aggreko) 85MW
85 | Keraniganj 100 MW PP (Powerpac)
86 | Meghnaghat CCPP ( Summit)
87 | Meghnaghat 100 MW(IEL) | 74 | 76 | 76 | 76 | 76 | 76 | 76 | 76 | 76 | 71 | 70 | 71 | 66 | 69 | 69 | 67 | 56 | 33 |  | 32 | 69 | 60 | 69 | 70 | 70 | 70 | 1635840
| Meghnaghat 104 MW PP (OPCL) | 104 | 104 | 104 | 104 | 104 | 104 | 96 | 104 | 104 | 104 | 104 | 104 | 104 | 104 | 104 | 104 | 75 | 35 |  | 35 | 75 | 95 | 104 | 104 | 104 | 104 | 2426880
88 | Ghorashal 78.5 MW PP(MAX)
90 | Ashuganj 53MW PP (United)
91 | Juldah 100 MW Unit-1 (Acorn) | 65 | 65 | 65 | 65 | 65 | 30 | 10 | 10 | 10 | 10 | 10 | 40 | 40 | 55 | 55 | 55 | 10 | 10 |  | 30 | 50 | 20 | 50 | 65 | 65 | 65 | 976800
92 | Fenchuganj 44MW (Energyprima) | 35 | 46 | 45 | 45 | 45 | 45 | 46 | 46 | 46 | 46 | 44 | 35 | 35 | 40 | 40 | 40 | 40 | 40 |  | 40 | 40 | 40 | 40 | 40 | 40 | 40 | 1017072
93 | Ashuganj 51 MW PP (Midland) | 51 | 51 | 51 | 51 | 51 | 51 | 51 | 51 | 51 | 43 | 43 | 51 | 51 | 51 | 51 | 51 | 51 | 51 |  | 51 | 51 | 51 | 51 | 51 | 51 | 51 | 1166289
94 | Gagnagar 102 MW PP (Digital Power) | 64 | 64 | 32 | 7 | 7 | 7 | 7 | 7 | 7 | 32 | 48 | 48 | 72 | 94 | 84 | 84 | 32 | 40 |  | 58 | 94 | 94 | 94 | 94 | 94 | 94 | 1270080
95 | Patenga 50MW PP (Baraka) | 41 | 42 | 45 | 45 | 0 | 26 | 45 | 45 | 45 | 8 | 26 | 36 | 36 | 37 | 37 | 37 | 18 | 18 |  | 18 | 24 | 33 | 45 | 45 | 44 | 45 | 868800
96 | Chattogram 108 MW PP (ECPV) | 54 | 54 | 54 | 24 | 14 | 0 | [8 empty] | 10 | 17 | 16 | 16 |  | 50 | 79 | 78 | 78 | 54 | 40 | 64 | 636480
97 | katpotti 52 MW
98 | Bosila 108MW PP(CLC)
99 | Madanganj-55 MW PP(Summit) | 55 | 55 | 40 | 40 | 30 | 15 | 15 | 15 | 15 | 15 | 15 | 15 | 15 | 18 | 35 | 55 | 55 | 55 |  | 55 | 55 | 55 | 55 | 55 | 55 | 55 | 918621
100 | Manikganj 55 MW PP (Northern) | 17 | 17 | 17 | 17 | 17 | 17 | 17 | 17 | 17 | 17 | 17 | 17 | 17 | 35 | 35 | 35 | 35 | 35 |  | 55 | 55 | 55 | 35 | 35 | 0 |  | 590273
101 | Kushiara 163 MW CCPP (KP) | 110 | 110 | 110 | 110 | 110 | 110 | 110 | 110 | 110 | 110 | 110 | 80 | 80 | 80 | 80 | 80 | 80 | 80 |  | 80 | 80 | 80 | 80 | 80 | 80 | 80 | 2303345
102 | Sarishabari 3 MW Solar Plant | [5 empty] | 0 | 1 | 1 | 2 | 2 | 3 | 2 | 2 | 2 | 2 | 1 | 0 | 0 | [8 empty] | 16350
103 | Kamalaghat 54 MW PP(Banco Energy) | [14 empty] | 18 | 54 | 17 | 17 |  | 17 | 54 | 35 | 17 |  |  | 54 | 245160
104 | Keranigonj 300 MW PP (APR) | [25 empty] | 0 | 24288
105 | Bramhangoan 100 MW PP (Aggreko)
106 | Mymensingh 200 MW PP (United) | 115 | 115 | 114 | 114 | 114 | 114 | 114 | 114 | 113 | 112 | 112 | 110 | 113 | 114 | 114 | 114 | 118 | 158 |  | 163 | 163 | 164 | 164 | 164 | 164 | 110 | 2988000
112 | Aurahati 100MW PP (Aggreko)
114 | Kodda 149 MW PP Unit-1 (Summit) | 149 | 149 | 105 | 83 | 35 | 23 | 17 | 17 | 17 | 17 | 40 | 52 | 60 | 75 | 100 | 100 | 70 | 70 |  | 70 | 149 | 128 | 149 | 149 | 149 | 149 | 2007072
115 | Juldah 100 MW PP Unit-3 (Acorn) | 87 | 87 | 76 | 76 | 76 | 76 | 30 | 30 | 30 | 60 | 70 | 75 | 75 | 90 | 90 | 90 | 10 | 10 |  | 12 | 90 | 90 | 90 | 90 | 90 | 90 | 1628160
116 | Chandpur 200MW (Desh energy) | 51 | 51 | 51 | 51 | 51 | 51 | 51 | 51 | 51 | 61 | 109 | 108 | 115 | 120 | 120 | 120 | 151 | 200 |  | 200 | 200 | 200 | 200 | 200 | 200 | 200 | 2765760
117 | Ashuganj 150MW PP (Midland) | 60 | 60 | 40 | 40 | 40 | 10 | 10 | 10 | 10 | 20 | 41 | 68 | 81 | 88 | 90 | 97 | 100 | 108 |  | 107 | 110 | 110 | 118 | 132 | 133 | 140 | 1875127
118 | Bibiyana-III 400 MW CCPP | 280 | 280 | 280 | 280 | 280 | 280 | 280 | 280 | 280 | 280 | 280 | 274 | 280 | 280 | 277 | 278 | 280 | 280 |  | 280 | 280 | 280 | 280 | 280 | 280 | 280 | 6605000
| Jamalpur 115 MW PP (United) | 59 | 59 | 59 | 59 | 59 | 59 | 59 | 59 | 58 | 59 | 59 | 59 | 59 | 59 | 59 | 59 | 59 | 83 |  | 105 | 105 | 105 | 106 | 106 | 106 | 59 | 1670400
| Anwara 300 MW PP (United) | [13 empty] | 15 | 15 | 15 | 15 | 15 |  | 15 | 65 | 65 | 16 | 16 |  | 30 | 240873
| Juldah unit-2 (Acorn) | 100 | 100 | 100 | 100 | 100 | 100 | 85 | 100 | 100 | 100 | 100 | 90 | 100 | 100 | 100 | 90 | 63 | 40 |  | 50 | 100 | 100 | 100 | 100 | 100 | 100 | 2232960
| Anlima Energy Ltd. | 108 | 108 | 108 | 108 | 108 | 108 | 108 | 108 | 108 | 108 | 108 | 108 | 108 | 108 | 108 | 108 | 108 | 108 |  | 108 | 108 | 108 | 90 | 108 | 108 | 108 | 2584364
| Bhairob 54.5 MW | 35 | 35 | 35 | 35 | 35 | 35 | 35 | 35 | 35 | 35 | 35 | 35 | 35 | 35 | 35 | 35 | 35 | 35 |  | 35 | 35 | 35 | 21 | 0 | 21 | 35 | 851760
| Spectra Solar Plant Ltd. | [5 empty] | 2 | 8 | 17 | 16 | 25 | 32 | 35 | 34 | 32 | 27 | 21 | 8 | 2 | [8 empty] | 247203
| Chandpur 115(Doreen) | 36 | 36 | 35 | 36 | 36 | 35 | 36 | 35 | 35 | 35 | 35 | 35 | 35 | 35 | 35 | 35 | 44 | 72 |  | 72 | 72 | 72 | 59 | 65 | 72 | 46 | 1081920
| Kanchan Purbachal Power Generation Ltd. | 55 | 55 | 55 | 55 | 55 | 35 | 35 | 35 | 35 | 40 | 55 | 55 | 55 | 55 | 55 | 55 | 34 | 34 |  | 34 | 55 | 55 | 55 | 55 | 55 | 55 | 1204920
120 | Eastern Zone Total | 7374 | 7137 | 6896 | 6921 | 6704 | 6401 | 6086 | 6143 | 6151 | 6302 | 6362 | 6645 | 7016 | 7257 | 7319 | 7509 | 7074 | 6667 | 0 | 7119 | 8127 | 8101 | 8053 | 8007 | 7963 | 8010 | 169719117
121
122 | o
123 | Khulna 60MW
124 | Khulna 115 MW PP (KPCL-1 & 3)
| Khulna 115 PP MW (KPCL-2) | 16 | 16 | 16 | 16 | 16 | 16 | 16 | 0 | 0 | 0 | 0 |  |  |  |  | 0 | 7 | 30 |  | 49 | 49 | 49 | 49 | 49 | 49 | 22 | 419520
125 | Khulna 330 MW CCPP (GAS)
126 | Khulna 330 MW CCPP (OIL)
127 | Khulna (Aggreeco) 55MW
128 | Faridpur 50 MW Peaking PP | [17 empty] | 5 |  | 34 | 44 | 2 |  |  |  |  | 48000
Khulna 225 MW CCPP
129 | Rupsha 105 MW PP (Orion rupsha) | 74 | 53 | 53 | 35 | 35 | [8 empty] | 2 | 42 | 53 | 53 | 53 |  | 53 | 53 | 53 | 65 | 79 | 89 | 75 | 907680
130 | Mongla Orion 100 MW Solar PP | [5 empty] | 2 | 14 | 31 | 70 | 70 | 89 | 107 | 70 | 105 | 103 | 59 | 17 | 5 | [8 empty] | 690480
131
132 | United Payra Power Ltd. | [16 empty] | 13 | 35 |  | 35 | 35 | 35 | 35 | 35 | 17 | 17 | 230400
133 | Bhola Nutan Biddut BD LTD (GAS) | 222 | 222 | 222 | 222 | 222 | 183 | 183 | 183 | 183 | 180 | 223 | 220 | 220 | 210 | 218 | 218 | 218 | 160 |  | 214 | 218 | 222 | 221 | 221 | 223 | 223 | 5071500
Bhola Nutan Biddut BD LTD (OIL)
| Barisal 110 MW PP (Summit ) | 48 | 48 | 32 | 32 | 32 | 16 | 16 | 16 | 16 | 16 | 16 | 16 | 16 | 0 | 16 |  | 32 | 32 |  | 32 | 32 | 32 | 32 | 39 | 48 | 48 | 663552
136 | Barisal GT PP Unit-1& 2
137 | Bhola 95 MW PP (Aggreko)
| Bhola 225 MW CCPP | 65 | 65 | 65 | 65 | 63 | 65 | 65 | 65 | 65 | 65 | 65 | 65 | 65 | 65 | 65 | 65 | 64 | 65 |  | 65 | 65 | 65 | 65 | 65 | 65 | 65 | 1548000
140 | Bhola 33 MW PP (Venture) | 36 | 35 | 34 | 30 | 30 | 28 | 23 | 21 | 21 | 21 | 20 | 22 | 23 | 25 | 25 | 24 | 23 | 21 |  | 28 | 28 | 28 | 32 | 33 | 38 | 37 | 651527
141 | Noapara 100 MW PP (Bangla Trac) | [9 empty] | 0 | [15 empty] | 0 | 0
142 | Noapara 40 MW PP (Khanjahan Ali) | [19 empty] | 8 | 8 | 8 | 8 | 8 | 8 | 0 | 34875
143 | Gopalganj 100 MW Peaking PP | [17 empty] | 2 |  | 40 | 20 | [5 empty] | 39680
144 | Bheramara GTPP Unit-3
145 | Madhumati 100 MW PP | [15 empty] | 1 | 15 | 15 |  | 15 | 15 | 15 | 50 | 60 | 105 | 105 | 359856
146 | Bheramara HVDC | 485 | 486 | 486 | 486 | 486 | 486 | 486 | 485 | 487 | 486 | 486 | 487 | 487 | 487 | 487 | 487 | 486 | 486 |  | 487 | 486 | 486 | 486 | 486 | 487 | 486 | 11768000
147 | Bheramara 410 MW CCPP | 400 | 410 | 405 | 405 | 405 | 370 | 350 | 300 | 300 | 330 | 370 | 380 | 385 | 350 | 350 | 390 | 390 | 340 |  | 350 | 400 | 395 | 395 | 395 | 400 | 405 | 9155808
148 | Payra 1320 MW | 1050 | 1050 | 1040 | 1020 | 1020 | 990 | 920 | 900 | 880 | 900 | 830 | 830 | 860 | 900 | 880 | 390 | 380 | 370 |  | 460 | 470 | 480 | 670 | 900 | 1030 | 1060 | 22042600
149
150 | Barapukuria TPP Unit-1
151 | Barapukuria TPP Unit-2
152 | Barapukuria 275 MW TPP Unit-3 | 200 | 200 | 200 | 200 | 199 | 199 | 199 | 199 | 199 | 199 | 199 | 199 | 199 | 199 | 199 | 199 | 200 | 199 |  | 199 | 199 | 199 | 199 | 199 | 199 | 199 | 4866500
153 | Baghabari 71 MW GTPP | 30 | 30 | 30 | 30 | 30 | 30 | 30 | 30 | 30 | 30 | 30 | [15 empty] | 355000
156 | Baghabari 100 MW GTPP
| Baghabari 50 MW Peaking PP | [20 empty] | 34 | 34 | 34 | 34 | 34 | 34 | 161472
| Sirajgonj 6.55 MW Solar | [5 empty] | 0 | 0 | 1 | 2 | 4 | 5 | 5 | 5 | 4 | 4 | 3 | 1 | 0 | [8 empty] | 39540
157 | Sirajgonj 225MW CCPP Unit-1 (Gas) | 150 | 150 | 150 | 150 | 150 | 150 | 155 | 161 | 163 | 170 | 184 | 207 | 207 | 204 | 198 | 200 | 206 | 200 |  | 165 | 173 | 140 | 160 | 211 | 209 | 211 | 4508491
158 | Sirajgonj 225MW CCPP Unit-1(Oil)
| Sirajgonj 225 MW CCPP Unit-2 (Gas) | 212 | 212 | 213 | 214 | 214 | 199 | 170 | 170 | 170 | 185 | 211 | 208 | 209 | 205 | 205 | 206 | 206 | 188 |  | 143 | 181 | 186 | 193 | 183 | 168 | 164 | 4877364
Sirajgonj 225 MW CCPP Unit-2 (Oil)
159 | Sirajgonj 225MW CCPP Unit-3 (Gas) | 209 | 209 | 210 | 212 | 212 | 170 | 170 | 170 | 170 | 184 | 201 | 198 | 180 | 177 | 182 | 182 | 186 | 189 |  | 177 | 186 | 190 | 206 | 208 | 207 | 208 | 4910127
Sirajgonj 225MW CCPP Unit-3 (Oil)
| Sirajgonj 400 MW CCPP Unit-4 | 414 | 414 | 414 | 414 | 414 | 371 | 342 | 340 | 340 | 414 | 370 | 380 | 414 | 370 | 380 | 414 | 414 | 330 |  | 270 | 279 | 311 | 410 | 333 | 414 | 414 | 9149818
160 | Sirajgonj 400MW CCPP Unit-4 (Oil)
161 | Bera 70 MW Peaking PP | [17 empty] | 4 |  | 5 | 5 | 5 | 24 | 24 | 28 | 29 | 92517
162 | Bogra 22 MW PP (GBB) | 22 | 22 | 22 | 22 | 22 | 22 | 22 | 22 | 21 | 20 | 19 | 19 | 18 | 17 | 17 | 17 | 17 | 17 |  | 19 | 19 | 19 | 21 | 21 | 21 | 21 | 455760
163 | Bogura 20 MW PP (Energyprima)
164 | Ullapara 11 MW PP (Summit) | 11 | 11 | 11 | 11 | 11 | 8 | 11 | 11 | 11 | 11 | 11 | 11 | 11 | 11 | 11 | 11 | 11 | 11 |  | 11 | 11 | 11 | 11 | 11 | 11 | 11 | 235458
165 | Amnura 50 MW PP(Sinha)
166 | Katakhali 50 MW PP (Northern) | 34 | 8 | 8 | 8 | 8 | 0 | [13 empty] | 16 | 34 | 34 | 34 | 34 | 34 | 34 | 253328
167 | Katakhali 50 MW Peaking PP | [19 empty] | 26 | 32 | 32 | 24 | 24 | 24 | 24 | 117172
168 | Santahar 50 MW Peaking PP | 29 | 28 | 29 | [16 empty] | 15 | 26 | 22 | 22 | 23 | 29 | 29 | 205442
169 | Natore 52 MW PP (Rajlanka) | 8 | 8 | 8 | 8 | 8 | 8 | 8 | 8 | 8 | 8 | 8 | 8 | 8 | 8 | 8 | 8 | 8 | 8 |  | 24 | 43 | 52 | 52 | 52 | 52 | 8 | 397162
170 | Chapainawabganj 100 MW Peaking PP | 89 | 89 | 89 | 37 | 37 | 0 | [7 empty] | 15 | 15 | 15 | 15 | 15 |  | 50 | 89 | 89 | 88 | 88 | 88 | 88 | 987472
171 | Baghabari 200 MW PP (Paramount)
| Bagura 113 MW PP (Confidence)-2 | 113 | 113 | 113 | 113 | 113 | 50 | 50 | 50 | 50 | 55 | 85 | 110 | 113 | 113 | 113 | 113 | 70 | 70 |  | 70 | 90 | 108 | 113 | 113 | 113 | 94 | 2344608
172 | Confidence Power Bogura Unit-1 113 MW | 113 | 113 | 113 | 113 | 113 | 70 | 70 | 70 | 90 | 113 | 113 | 113 | 113 | 113 | 113 | 113 | 70 | 70 |  | 90 | 113 | 113 | 113 | 113 | 113 | 113 | 2522592
173 | Rangpur 20 MW GTPP | 0 | 0 | 0 | 0 | 0 | 0 | 0 | 0 | 0 | 0 | 0 | 0 | 0 | 0 | 0 | 0 | 0 | 0 |  | 0 | 0 | 0 | 0 | 0 | 0 | 0
175 | Saidpur 20 MW GTPP | 0 | 0 | 0 | 0 | 0 | 0 | 0 | 0 | 0 | 0 | 0 | 0 | 0 | 0 | 0 | 0 | 0 | 0 |  | 0 | 0 | 0 | 0 | 0 | 0 | 0
176 | Rangpur 113 MW PP (Confidence) | 97 | 83 | 69 | 68 | 68 | 68 | 68 | 68 | 68 | 68 | 68 | 67 | 67 | 66 | 66 | 66 | 68 | 87 |  | 92 | 87 | 93 | 95 | 95 | 95 | 95 | 1839494
177 | Sympa Solar Power 8MW | [5 empty] | 0 | 1 | 2 | 3 | 4 | 4 | 7 | 7 | 7 | 6 | 5 | 4 | 1 | [8 empty] | 50420
178 | Energypac Power Venture Thakurgaon Ltd. | 108 | 108 | 106 | 108 | 108 | 0 | [9 empty] | 52 | 52 | 52 |  | 62 | 108 | 108 | 108 | 108 | 108 | 108 | 1346112
178