## Forecast
8 | [5 empty] | Power Grid Company of Bangladesh Ltd. | [10 empty] | QF-LDC-07
|  |  |  | Report on Forecasted Generation & Demand of national grid on | [6 empty] | 2022-07-15 | Friday
|  |  | Date (day): | 2022-07-15 |  | Friday
|  | Probable Maximum |  | Generation : |  | (a) At Day Peak Hour : | 13890.6 | MW |  |  | (b) At Evening Peak Hour : |  | 15811 | MW
| Sl. | [6 empty] | Present | Actual Generation |  | Forecasted Available Gen. on |  | Ev. Peak Gen.Shortage |  | Plants under |  | Probable
| No. | Name of the Power Station |  | Fuel | Producer | Installed Capacity |  | Capacity | On | 2022-07-14 | 2022-07-15 | during | for Fuel | for plant. S/D | Shut down (date)/ |  | Start up
[9 empty] | Day Peak | Ev. Peak | Day Peak | Ev. Peak | Limitation | M/C Problem | Remarks |  | Date
[6 empty] | Unit No. X Capacity | MW | MW | MW | MW | MW | MW | MW | MW
| 1 | Ghorasal Repowered CCPP:Unit-3 (GT |  | Gas | PDB | 1*260 | 260 | 260 | 0 | 0 | 0 | 0 |  | 260 | Under maint.
| 2 | Ghorasal Repowered CCPP Unit-4 |  | Gas | PDB | 1*210 | 210 | 180 | 0 | 0 | 0 | 0 |  | 180 | Under maint.
|  | Ghorasal TPP Unit-5 |  | Gas | PDB | 1*210 | 210 | 190 | 100 | 100 | 100 | 100 |  |  | Machine problem.
| 3 | Ghorasal 365 MW CCPP Unit-7 |  | Gas | PDB | 1*243+1*122 | 365 | 365 | 310 | 290 | 300 | 300 |  | 65 | Machine problem.
|  | Ghorashal 78.5 MW PP(MAX) |  | Gas | QRPP | 2*40 | 0 | 0 | 0 | 0 | 0 | 0 |  |  | Contract Expired
| 4 | Ghorashal 108MW PP (Regent) |  | Gas | IPP | 34*3.35 | 108 | 108 | 91 | 89 | 89 | 92 |  | 16 | Engine problem
| 5 | Haripur GTPP |  | Gas | SBU, PDB | 2*32 | 32 | 20 | 0 | 0 | 0 | 0 |  | 20 | Under maint.
| 6 | Haripur 412 MW CCPP |  | Gas | EGCB | 1*273+1*139 | 412 | 412 | 404 | 406 | 412 | 412
| 7 | Haripur 360MW CCPP(HPL) |  | Gas | IPP | 1*235+1*125 | 360 | 360 | 324 | 332 | 280 | 330 | 30
| 8 | Meghnaghat 450 MW CCPP(MPL) |  | Gas | IPP | 2*150+1*150 | 450 | 450 | 450 | 450 | 450 | 450
| 9 | Meghnaghat 100 MW(IEL) |  | HFO | NENP | 12*8.9 | 100 | 100 | 69 | 76 | 78 | 78 |  | 22 | Engine problem
| 10 | Meghnaghat CCPP(Summit) |  | Gas | IPP | 2*110+1*110 | 335 | 335 | 0 | 0 | 0 | 0 | 335 |  | Gas shortage
| 11 | Madanganj 102 PP(Summit) |  | HFO | NENP | 6*17 | 102 | 102 | 0 | 0 | 0 | 0 |  | 102 | Under maint
| 12 | Madanganj-55 MW PP(Summit) |  | HFO | IPP | 3*17.08+1*11.3 | 55 | 55 | 40 | 30 | 55 | 55
| 13 | Keraniganj 100 MW PP (Powerpac) |  | HFO | QRPP | 8*13.45 | 100 | 0 | 0 | 0 | 0 | 0 |  |  | Contract Expired
| 14 | Narshingdi 22 MW PP (Doreen) |  | Gas | SIPP, REB | 8*2.90 | 22 | 22 | 10 | 0 | 22 | 22
| 15 | 210 MW Siddhirgonj TPP |  | Gas | PDB | 1*210 | 210 | 115 | 0 | 0 | 0 | 0 |  | 115 | Under maint.
| 16 | Siddhirgonj 2*120 MW GTPP |  | Gas | EGCB | 2*105 | 210 | 210 | 129 | 190 | 190 | 190 | 20
| 17 | Siddhirganj 100 PP(Dutch Bangla) |  | HFO | NENP | 12*8.9 | 100 | 100 | 80 | 93 | 90 | 95 |  | 5
| 18 | Siddhirganj 335 MW CCPP |  | Gas | EGCB | 1*217+118 | 335 | 335 | 290 | 335 | 335 | 335
| 19 | Gagnagar 102 MW PP (Digital Power) |  | HFO | IPP | 12*8.924 | 102 | 102 | 32 | 93 | 94 | 94 |  | 8 | Engine problem
| 20 | Katpotti 52 MW PP (Sinha) |  | HFO | IPP | 7*7.9 | 51 | 0 | 0 | 0 | 0 | 0 | 51 |  | Fuel shortage
| 21 | Kamalaghat 54 MW PP(Banco Energy) |  | HFO | IPP | 3*18 | 54 | 54 | 17 | 17 | 54 | 54
| 22 | Kodda 150MW PP |  | HFO | BPDB-RPCL | 9*17.06 | 149 | 149 | 122 | 125 | 140 | 145 |  | 4
| 23 | Manikganj 55 MW PP (Northern) |  | HFO | IPP | 3*19.3 | 55 | 55 | 0 | 55 | 0 | 55 |  |  | Fuel shortage
| 24 | Nababganj 55 MW PP (Southern power ) |  | HFO | IPP | 3*19.3 | 55 | 55 | 17 | 35 | 55 | 55
| 25 | Bosila 108MW PP(CLC) |  | HFO | IPP | 12*8.775+1*3.5 | 108 | 0 | 0 | 0 | 0 | 0
| 26 | Summit Power,(Madhabdi+Ashulia) |  | Gas | SIPP,REB | 3*3.67+4*8.73 | 80 | 80 | 31 | 40 | 40 | 40 |  | 40 | Engine problem
| 27 | Maona 33 MW PP(Summit) |  | Gas | SIPP,REB | 4*8.73 | 33 | 33 | 25 | 25 | 33 | 33
| 28 | Rupganj 33 MW PP(Summit) |  | Gas | SIPP,REB | 4*8.73 | 33 | 33 | 15 | 24 | 33 | 33
| 29 | Gazipur 52 MW PP |  | HFO | RPCL | 6*8.9 | 52 | 52 | 18 | 49 | 50 | 50
| 30 | Tongi 80 MW GTPP |  | Gas | PDB | 1* 105 | 105 | 105 | 0 | 0 | 0 | 0 |  | 105 | Under maint.
| 31 | Kodda 300 MW PP Unit-2 (Summit) |  | HFO | IPP | 18*17.076 | 300 | 300 | 243 | 260 | 285 | 285 |  | 15 | Engine problem
| 32 | Keranigonj 300 MW PP (APR) |  | HSD | IPP | 256*1.4 | 300 | 300 | 0 | 0 | 200 | 300
| 33 | Bramhangoan 100 MW PP (Aggreko) |  | HSD | IPP | 114*0.959 | 100 | 100 | 0 | 0 | 0 | 100
| 34 | Aurahati 100MW PP (Aggreko) |  | HSD | IPP | 0.85*23+0.95*91 | 100 | 100 | 0 | 0 | 0 | 100
| 35 | Kodda 149 MW PP Unit-1 (Summit) |  | HFO | IPP | 8*18.45+8.97 | 149 | 149 | 104 | 145 | 130 | 149
| 36 | Gazipur 100 MW PP |  | HFO | RPCL | 6*17.5 | 105 | 105 | 88 | 105 | 105 | 105
| 37 | Meghnaghat 104 MW PP (OPCL) |  | HFO | IPP | 18.5*6 | 104 | 104 | 40 | 104 | 104 | 104
| 38 | Manikgonj 162MW PP(MPGL) |  | HFO | IPP | 9*18 | 162 | 162 | 17 | 17 | 162 | 162
| 39 | Spectra Solar Plant Ltd. |  | Solar | IPP | 35 | 35 | 35 | 34 | 0 | 30 | 0
| 40 | Kanchan Purbachal Power Generation Ltd. |  | HFO | IPP | 18.4*3 | 55 | 55 | 55 | 55 | 55 | 55
|  | Dhaka area Total |  |  |  |  | 6263 | 5847 | 3155 | 3540 | 3971 | 4378 | 436 | 957
| 41 | Chattogram TPP-1 |  | Gas | PDB | 1*210 | 210 | 180 | 100 | 100 | 100 | 100 | 80 |  | Gas shortage
|  | Chattogram TPP-2 |  | Gas | PDB | 1*210 | 210 | 180 | 0 | 0 | 0 | 0 | 180 |  | Gas shortage
| 42 | Raozan 25 MW PP |  | HFO | RPCL | 3*8.9 | 25 | 25 | 8 | 8 | 25 | 25
| 43 | Teknaf 20MW PP (Solartech) |  | Solar | IPP | 20 | 20 | 20 | 12 | 0 | 20 | 0
| 44 | Patenga 50MW PP (Baraka) |  | HFO | IPP | 8*6.98 | 50 | 50 | 44 | 38 | 45 | 45 |  | 5 | Engine problem
| 45 | Karnaphuli Hydro PP Unit-1,2,3,4, 5 |  | Hydro | PDB | 2*40+3*50 | 230 | 230 | 127 | 125 | 125 | 125 |  | 105 | Low Water Level
| 46 | Sikalbaha 225MW CCPP |  | Gas/HSD | PDB | 1*150+1*175 | 225 | 225 | 0 | 0 | 0 | 0 |  | 225 | S/D due to HGPI
| 47 | Sikalbaha Peaking GT |  | Gas/HSD | PDB | 1*150 | 150 | 150 | 0 | 0 | 0 | 0 |  | 150 | Under maint
| 48 | Sikalbaha 105 MW PP (Baraka Sikalbaha) |  | HFO | IPP | 6*17.5 | 105 | 105 | 17 | 87 | 105 | 105
| 49 | Hathazari 100 MW peaking PP |  | HFO | PDB | 11*8.9 | 98 | 98 | 0 | 51 | 0 | 52 |  | 46 | Engine problem
| 50 | Dohazari -Kalaish 100 MW Peaking |  | HFO | PDB | 6*17 | 102 | 102 | 0 | 51 | 0 | 51 | 51 |  | Fuel shortage
| 51 | Juldah 100 MW Unit-1 (Acorn) |  | HFO | NENP | 8*13.45 | 100 | 100 | 10 | 10 | 55 | 55 | 45 |  | Fuel shortage
| 52 | Juldah 100 MW PP Unit-3 (Acorn) |  | HFO | IPP | 8*13.5 | 100 | 100 | 40 | 50 | 90 | 90 |  | 10 | Engine problem
| 53 | Barabkunda 22 MW PP (Regent) |  | Gas | SIPP, PDB | 8*2.90 | 22 | 22 | 21 | 21 | 21 | 21
| * | Malancha, Ctg. EPZ (United) |  | Gas |  | 5*8.73+3*9.34 |  | 0 | 40 | 42 | 40 | 40
| 54 | Chattogram 108 MW PP (ECPV) |  | HFO | IPP | 16*7 | 108 | 108 | 24 | 21 | 70 | 92 |  | 16 | Engine problem
| 55 | Kaptai 7 MW Solar PP |  | Solar | PDB | 7.4 MW | 7 | 7 | 3 | 0 | 5 | 0
| 56 | Anwara 300 MW PP (United) |  | HFO | IPP | 17*17+24 | 300 | 300 | 15 | 65 | 200 | 265 |  | 35 | Engine problem
| 57 | Jodiac Power |  | HFO | IPP | 3*18.55+1*3.6 | 54 | 54 | 36 | 54 | 54 | 54
| 58 | Karnaphuli Power Ltd. |  | HFO | IPP | 18.415*6+6.5 | 110 | 110 | 93 | 99 | 110 | 110
| 59 | Juldah unit-2 (Acorn) |  | HFO | IPP | 8*13.6 | 100 | 100 | 100 | 100 | 100 | 100
| 60 | Anlima Energy Ltd. |  | HFO | IPP | 6*21.2 | 116 | 116 | 105 | 108 | 108 | 108 |  | 8 | Engine problem
|  | Chattogram area Total |  |  |  |  | 2442 | 2382 | 795 | 1030 | 1273 | 1438 | 356 | 600
| 61 | Ashuganj TPP Unit- 3 |  | Gas | APSCL | 1*150 | 0 | 0 | 0 | 0 | 0 | 0 |  |  | Contract Expired
|  | Ashuganj TPP Unit- 4 |  | Gas | APSCL | 1*150 | 150 | 0 | 0 | 0 | 0 | 0 |  |  | Contract Expired
|  | Ashuganj TPP Unit- 5 |  | Gas | APSCL | 1*150 | 150 | 134 | 0 | 0 | 0 | 0 | 134 |  | Gas shortage
| 62 | Ashuganj 225 MW CCPP |  | Gas | APSCL | 1*142+1*75 | 221 | 221 | 0 | 0 | 140 | 140 |  | 71 | ST under maint
| 63 | Ashuganj 450 MW CCPP(North) |  | Gas | APSCL | 1*360 | 360 | 360 | 330 | 280 | 320 | 320 | 40
| 64 | Ashuganj 450 MW CCPP(South) |  | Gas | APSCL | 1*360 | 360 | 360 | 325 | 275 | 320 | 320 | 40
|  | Ashuganj 420 MW CCPP(East) |  | Gas | APSCL | 284*1+136*1 | 0 | 0 | 36 | 0 | 0 | 0 |  |  | On test.
| 65 | Ashuganj 50 MW PP |  | Gas | APSCL | 14*3.968 | 53 | 45 | 31 | 1 | 36 | 36 |  | 9 | Engine problem
| 66 | Ashuganj 55 MW PP (Precision) |  | Gas | QRPP | 15*4 | 55 | 55 | 47 | 0 | 51 | 51 |  | 4
| 67 | Ashuganj 195MW PP (APSCL-United) |  | Gas | IPP | 20*9.73+1*16 | 195 | 195 | 187 | 185 | 187 | 187 | 8
| 68 | Ashuganj 51 MW PP (Midland) |  | Gas | IPP | 6*9.34 | 51 | 51 | 51 | 51 | 51 | 51
| 69 | Ashuganj 150MW PP (Midland) |  | HFO | IPP | 23*7.015 | 150 | 150 | 125 | 143 | 132 | 143 |  | 7 | Engine problem
| 70 | Titas 50 MW Peaking PP |  | HFO | PDB | 6*8.92 | 52 | 52 | 0 | 0 | 40 | 50
| 71 | Chandpur 150 MW CCPP |  | Gas | PDB | 1*106+1*57 | 163 | 163 | 135 | 135 | 136 | 136 |  | 27 | Machine problem.
| 72 | Chandpur 200MW (Desh energy) |  | HFO | IPP | 12*18.4 | 200 | 200 | 121 | 200 | 120 | 200
| 73 | Feni 22MW PP (Doreen) |  | Gas | SIPP, PDB | 8*2.90 | 22 | 22 | 22 | 22 | 22 | 22
| 74 | Feni 11 MW PP (Doreen) |  | Gas | SIPP, REB | 4*2.90 | 11 | 11 | 10 | 10 | 11 | 11
| ** | Impoprt (Tripura) |  |  | Imported power | 0 | 160 | 160 | 72 | 79 | 60 | 78
| 75 | Jangalia 33MW PP (Summit) |  | Gas | SIPP, PDB | 4*8.73 | 33 | 33 | 33 | 33 | 33 | 33
| 76 | Jangalia 52 MW PP (Lakdanavi) |  | HFO | IPP | 6*8.92 | 52 | 52 | 8 | 43 | 8 | 43 |  | 9 | Fuel shortage
| 77 | Cumilla 25 MW PP (Summit) |  | Gas | SIPP, REB | 3*3.67+2*6.97 | 25 | 25 | 14 | 20 | 20 | 20 |  | 5 | Engine problem
| 78 | Daudkandi 200 MW PP (B.Trac) |  | HSD | IPP | 154*1.4 | 200 | 200 | 0 | 0 | 100 | 200
| 79 | Feni Lanka Power |  | HFO | IPP | 7*18.415+1*9.78 | 114 | 114 | 17 | 97 | 17 | 114 |  |  | Fuel shortage
| 80 | Chowmuhani 113 MW |  | HFO | IPP | 12*9.78+2*3.1 | 113 | 113 | 9 | 111 | 9 | 113 |  |  | Fuel shortage
| 81 | Bhairob 54.5 MW |  | HFO | IPP | 3*18.2 | 54 | 54 | 35 | 17 | 35 | 35 |  | 19 | 33 kV feeder fault
| 82 | Chandpur 115(Doreen) |  | HFO | IPP | 4*18.5+2*22.5 | 115 | 115 | 35 | 72 | 36 | 72 | 43 |  | Fuel shortage
|  | Cumilla Area Total |  |  |  |  | 3059 | 2885 | 1643 | 1774 | 1884 | 2375 | 265 | 151
| 83 | RPCL 210MW CCPP |  | Gas | IPP | 4*35+1*70 | 210 | 202 | 196 | 138 | 200 | 200
| 84 | Tangail 22 MW PP (Doreen) |  | Gas | SIPP, PDB | 8*2.90 | 22 | 22 | 22 | 22 | 22 | 22
| 85 | Jamalpur 95 MW PP(Powerpac) |  | HFO | IPP | 12*8.924 | 95 | 0 | 0 | 0 | 0 | 0 |  | 8 | Under maint.
| 86 | Sarishabari 3 MW Solar Plant |  | Solar | IPP | 1*3 | 3 | 3 | 3 | 0 | 1.6 | 0
| 87 | Mymensingh 200 MW PP (United) |  | HFO | IPP | 9.78*21 | 200 | 200 | 112 | 72 | 115 | 170 |  | 30 | Engine problem
| 88 | Jamalpur 115 MW PP (United) |  | HFO | IPP | 9.78*12 | 115 | 115 | 58 | 100 | 60 | 105 |  | 10 | Engine problem
| 89 | Sutiakhali 50 MW Solar PP |  | Solar | IPP | 50 | 50 | 50 | 53 | 0 | 50 | 0
| 90 | Tangail Palli Power Gen 22 MW |  | HFO | IPP | 4*6.7 | 22 | 22 | 21 | 7 | 22 | 22
|  | Mymensingh Area Total |  |  |  |  | 717 | 614 | 465 | 339 | 470.6 | 519 | 0 | 48
| 91 | Fenchugonj CCPP Phase-1 |  | Gas | PDB | 2*32+1*33 | 97 | 70 | 43 | 44 | 43 | 43 |  | 27 | Machine problem.
| 92 | Fenchugonj CCPP Phase-2 |  | Gas | PDB | 2*35+1*35 | 104 | 90 | 42 | 42 | 42 | 42 |  | 48 | Machine problem
| 93 | Kushiara 163 MW CCPP (KP) |  | Gas | IPP | 1*109+1*54 | 163 | 163 | 80 | 80 | 80 | 80 |  | 53 | ST under maint
| 94 | Shajibazar 330 MW CCPP |  | Gas | PDB | 3*110 | 330 | 330 | 0 | 0 | 0 | 0 |  | 330 | Under maint.
| 95 | Fenchugonj 51 MW PP (Barakatullah) |  | Gas | RPP | 19*2.90 | 51 | 51 | 50 | 52 | 51 | 51
| 96 | Fenchuganj 44MW (Energyprima) |  | Gas | NENP | 12*3.3+5*2 | 50 | 50 | 46 | 47 | 44 | 44
| 97 | Hobiganj 11MW PP Cofidence-E |  | Gas | SIPP, REB | 4*2.90 | 11 | 11 | 11 | 0 | 11 | 11
| 98 | Shahjibazar GTPP Unit- 8 & 9 |  | Gas | PDB | 2*35 | 70 | 66 | 50 | 56 | 60 | 62
| 99 | Shahjibazar 86MW PP (Shahjibazar) |  | Gas | RPP | 32*2.90 | 86 | 86 | 81 | 81 | 81 | 81
| 100 | Shahjibazar 100 MW GTPP |  | Gas | PDB | 1*100 | 100 | 100 | 0 | 0 | 0 | 0 |  | 100 | Under maint.
| 101 | Sylhet 225 MW CCPP |  | Gas | PDB | 1*142+1*89 | 231 | 231 | 20 | 139 | 190 | 190 |  | 41 | Machine problem
| 102 | Sylhet 20 MW GTPP |  | Gas | PDB | 1*20 | 20 | 20 | 0 | 0 | 0 | 0
| 103 | Sylhet 50MW PP (EPL) |  | Gas | NENP | 27*2 | 50 | 50 | 25 | 26 | 25 | 25
| 104 | Shahjahanulla 25 MW PP |  | Gas | SIPP, REB | 3*9.34 | 25 | 25 | 24 | 22 | 24 | 24 | 1
| 105 | Bibiana-II 341 MW CCPP (Summit) |  | Gas | IPP | 1*222+1*119 | 341 | 341 | 0 | 0 | 0 | 0 |  | 341 | Under maint.
| 106 | Bibiyana-III 400 MW CCPP |  | Gas | PDB | 400 MW | 400 | 400 | 269 | 280 | 80 | 400 |  | 120 | ST start up process
| 107 | Sylhet 10MW PP (Desh) |  | Gas | RPP | 6*1.95 | 10 | 10 | 10 | 10 | 10 | 10
| 108 | Bibiyana South 400 MW |  | Gas | PDB | 400 MW | 383 | 383 | 50 | 390 | 360 | 400
|  | Sylhet Area Total |  |  |  |  | 2522 | 2477 | 801 | 1269 | 1101 | 1463 | 1 | 1060
| 109 | Bheramara GTPP Unit-3 |  | HSD | PDB | 1*20 | 20 | 16 | 0 | 0 | 0 | 0
| ** | Bheramara (HVDC ) |  | 0 | Imported power | 2*500 | 1000 | 1000 | 763 | 747 | 777 | 762
| 110 | Khulna 115 PP MW (KPCL-2) |  | HFO | NENP | 7*17 | 115 | 115 | 16 | 66 | 32 | 66 | 49 |  | Fuel shortage
| 111 | Faridpur 50 MW Peaking PP |  | HFO | PDB | 8*6.89 | 54 | 54 | 0 | 34 | 0 | 42 |  | 12 | Engine problem
| 112 | Khulna 225 MW CCPP |  | HSD | NWPGCL | 1*150+1*75 | 230 | 230 | 0 | 0 | 220 | 220
| 113 | Gopalganj 100 MW Peaking PP |  | HFO | PDB | 16*6.98 | 109 | 109 | 0 | 0 | 0 | 60 |  | 49 | Engine problem
| 114 | Bheramara 410 MW CCPP |  | Gas | NWPGCL | 1*278+1*132 | 410 | 410 | 340 | 400 | 380 | 400 | 10
| 115 | Noapara 40 MW PP (Khanjahan Ali) |  | HFO | NENP | 5*8.5 | 40 | 40 | 0 | 8 | 0 | 8 | 32 |  | Fuel shortage
| 116 | Noapara 100 MW PP (Bangla Trac) |  | HSD | IPP | 70*1.4 | 100 | 100 | 0 | 0 | 50 | 100
| 117 | Rupsha 105 MW PP (Orion rupsha) |  | HFO | IPP | 6*18.445 | 105 | 105 | 17 | 72 | 90 | 90 |  | 15 | Engine problem
| 118 | Madhumati 100 MW PP |  | HFO | NWPGCL | 6*18 | 105 | 105 | 15 | 67 | 105 | 105
| 119 | Mongla Orion 100 MW Solar PP |  | Solar | IPP | 100 | 100 | 100 | 41 | 0 | 100 | 0
|  | Khulna 330 MW CCPP (OIL) |  | Gas/HSD | BPDB | 1*220+1*110 | 330 | 0 | 0 | 0 | 0 | 0 |  |  | On test.
|  | Khulna Area Total |  |  |  |  | 2718 | 2384 | 1192 | 1394 | 1754 | 1853 | 91 | 76
| 120 | Barisal 110 MW PP (Summit ) |  | HFO | IPP | 7*17.076 | 110 | 110 | 16 | 16 | 64 | 110
| 121 | Bhola 33 MW PP (Venture) |  | Gas | NENP | 1*34.50 | 40 | 40 | 19 | 35 | 21 | 31 |  | 9 | Engine problem
| 122 | Bhola 225 MW CCPP |  | Gas | PDB | 2*63+1*68 | 194 | 194 | 81 | 87 | 86 | 86 | 108 |  | Gas shortage
|  | Bhola 95 MW PP (Aggreko) |  | Gas | QRPP | 96*1.10 | 0 | 0 | 0 | 0 | 0 | 0 |  |  | Contract Expired |  | From 18-3-2022
| 123 | Payra 1320 MW |  | Coal | BCPCL | 2*622 | 1244 | 1244 | 790 | 800 | 1100 | 1100 |  |  | Line O/L
| 124 | Bhola Nutan Biddut BD LTD |  | Gas | IPP | 220 | 220 | 220 | 214 | 220 | 220 | 220
| 125 | United Payra Power Ltd. |  | HFO | IPP | 8*18.5+1*9.5 | 150 | 150 | 0 | 0 | 17 | 35 |  |  | Line O/L
|  | Barisal Area Total |  |  |  |  | 1958 | 1958 | 1120 | 1158 | 1508 | 1582 | 108 | 9
| 126 | Baghabari 71 MW GTPP |  | Gas | PDB | 1*71 | 71 | 71 | 0 | 65 | 65 | 65 | 6 |  | Gas shortage
|  | Baghabari 100 MW GTPP |  | Gas | PDB | 1*100 | 100 | 100 | 0 | 0 | 0 | 0 | 100 |  | Gas shortage
| 127 | Baghabari 50 MW Peaking PP |  | HFO | PDB | 6*8.9 | 52 | 52 | 0 | 0 | 24 | 34 |  | 18 | Engine problem
| 128 | Bera 70 MW Peaking PP |  | HFO | PDB | 9*8.29 | 71 | 71 | 0 | 0 | 16 | 30 |  | 41 | Engine problem
| 129 | Amnura 50 MW PP(Sinha) |  | HFO | QRPP | 7*7.79 | 50 | 0 | 0 | 0 | 0 | 0 |  |  | Contract Expired
| 130 | Katakhali 50 MW PP (Northern) |  | HFO | QRPP | 6*8.9 | 50 | 50 | 0 | 8 | 34 | 34 |  | 16 | Engine problem
| 131 | Katakhali 50 MW Peaking PP |  | HFO | PDB | 6*8.7 | 50 | 50 | 0 | 0 | 16 | 32 |  | 18 | Engine problem
| 132 | Sirajgonj 225MW CCPP Unit-1 |  | Gas/HSD | NWPGCL | 1*150+1*75 | 210 | 210 | 170 | 180 | 190 | 200
| 133 | Sirajgonj 225MW CCPP Unit-2 |  | Gas/HSD | NWPGCL | 1*150+1*75 | 220 | 220 | 140 | 155 | 190 | 200
| 134 | Sirajgonj 225MW CCPP Unit-3 |  | Gas/HSD | NWPGCL | 1*141 | 220 | 220 | 155 | 149 | 190 | 200
| 135 | Sirajgonj 400 MW CCPP Unit-4 |  | Gas/HSD | SNWPGCL | 1*282+1*132 | 414 | 414 | 414 | 414 | 414 | 414
| 136 | Santahar 50 MW Peaking PP |  | HFO | PDB | 6*8.7 | 50 | 50 | 0 | 35 | 0 | 30 |  | 20 | Engine problem
| 137 | Bogra 22 MW PP (GBB) |  | Gas | RPP | 6*4 | 22 | 22 | 18 | 20 | 22 | 22
| 138 | Bogura 20 MW PP (Energyprima) |  | Gas | NENP | 5*3.3+5*2 | 20 | 0 | 0 | 0 | 0 | 0 |  |  | Contract Expired
| 139 | Ullapara 11 MW PP (Summit) |  | Gas | SIPP, REB | 4*2.90 | 11 | 11 | 11 | 11 | 11 | 11
| 140 | Natore 52 MW PP (Rajlanka) |  | HFO | IPP | 6*8.92 | 52 | 52 | 8 | 52 | 8 | 52 |  |  | Fuel shortage
| 141 | Chapainawabganj 100 MW Peaking PP |  | HFO | PDB | 12*8.924 | 104 | 104 | 0 | 86 | 85 | 88 |  | 16 | Engine problem
| 142 | Baghabari 200 MW PP (Paramount) |  | HSD | IPP | 135*1.6 | 200 | 200 | 0 | 0 | 150 | 170 |  | 30 | Engine problem
| 143 | Bagura 113 MW PP (Confidence)-2 |  | HFO | IPP | 6*18.55+7.2 | 113 | 113 | 70 | 113 | 70 | 113
| 144 | Confidence Power Bogura Unit-1 113 MW |  | HFO | IPP | 6*18.55 | 113 | 113 | 75 | 113 | 95 | 113
| 145 | Sirajgonj 6.55 MW Solar |  | Solar | NWPGCL | 1*6 | 6 | 6 | 5 | 0 | 6 | 0
|  | Rajshahi Area Total |  |  |  |  | 2199 | 2129 | 1066 | 1401 | 1586 | 1808 | 106 | 159
| 146 | Barapukuria TPP Unit-1 |  | Coal | PDB | 1*125 | 125 | 85 | 0 | 0 | 0 | 0 | 85 |  | Coal Shortage
|  | Barapukuria TPP Unit-2 |  | Coal | PDB | 1*125 | 125 | 85 | 0 | 0 | 0 | 0 | 85 |  | Under maint
| 147 | Barapukuria 275 MW TPP Unit-3 |  | Coal | PDB | 1*275 | 274 | 274 | 199 | 195 | 200 | 200 | 74 |  | Coal Shortage
| 148 | Rangpur 20 MW GTPP |  | HSD | PDB | 1*20 | 20 | 20 | 0 | 0 | 15 | 15
| 149 | Saidpur 20 MW GTPP |  | HSD | PDB | 1*20 | 20 | 20 | 0 | 0 | 0 | 10
| 150 | Rangpur 113 MW PP (Confidence) |  | HFO | IPP | 9*6.984+7*7.015+3.15*2 | 113 | 113 | 68 | 92 | 68 | 98 |  | 15 | Engine problem
| 151 | Sympa Solar Power 8MW |  | Solar | IPP | 8 MW | 8 | 8 | 0 | 0 | 8 | 0
| 152 | Energypac Power Venture Thakurgaon Ltd. |  | HFO | IPP | 115 | 115 | 115 | 0 | 108 | 52 | 72 |  |  | Fuel shortage
|  | Rangpur Area Total |  |  |  |  | 800 | 720 | 267 | 395 | 343 | 395 | 244 | 15
|  | Total |  |  |  |  | 22678 | 21396 | 10504 | 12300 | 13890.6 | 15811 | 1607 | 3075
|  | Usable load at Substation end after deducting Auxiliary use & Transmission loss | [6 empty] | 10247.4462 | 11999.58 | 13551.3306 | 15424.826
| A. |  | 2022-07-14 | (Yesterday) |  |  |  |  | Thursday
| 1 | Highest Generation : |  |  | 12557 | MW at | 24:00 | hrs | 11 Evening Peak Hour : | [5 empty] | 21:00 | hrs.
| 2 | Minimum Generation : |  |  | 9889 | MW at | 9:00 | hrs | 12 Max. Demand (Generation end) at evening peak hour : | [5 empty] | 12300 | MW
| 3 | Day peak Generation : |  |  | 10504 | MW at | 12:00 | hrs | 13 Max. Demand (Substation end) at evening peak hour : | [5 empty] | 11999.58 | MW
| 4 | Evening peak Generation : |  |  | 12300 | MW at | 21:00 | hrs | 14 Load Shed (Substation end) at evening peak hour : | [5 empty] | 0 | MW
| 5 | Total Energy Generation : |  | 270.4483 | MKWHr | By Solar | 1.6284 | MKWHr | 15. Area wise Demand (S/S end), Supply (S/S end) & | [5 empty] | 16. Hourly Load Shed during
|  | By Gas : | 152.3855 | MKWHr |  | By Oil: | 66.3875 | MKWHr | Load Shed (S/S end) at Evening peak hour in MW : | [5 empty] | Evening Peak hours :
|  | By Coal : | 28.3467 | MKWHr |  | By Hydro: | 2.8869 | MKWHr | Area | Demand | Supply |  | Loadshed |  | Time |  | Loadshed
| 6 | Generation Shortfall : |  | For Fuel Limitation = |  |  | 1607 | MW | Dhaka | 3589.72 | 3589.72 |  | 0
|  |  |  | For Plants S/D or M/C prob = |  |  | 3075 | MW | Chittagong | 1257.4 | 1257.4 |  | 0 |  | 18:00 |  | 0
|  |  |  | Total = |  |  | 4682 | MW | Khulna | 1676.6 | 1676.6 |  | 0 |  | 18:30 |  | 0
| 7 | Total Gas Supplied : |  |  | 1200.81 | MMCFD |  |  | Rajshahi | 1501 | 1501 |  | 0 |  | 19:00 |  | 0
| 8 | Fuel Cost : | i) Gas : | Taka | 181467670.712 | ii) Oil : | Taka | 879343018.87 | Comilla | 1258 | 1258 |  | 0 |  | 19:30 |  | 0
|  |  | iii) Coal : |  | 237426123 | Total | Taka | 1298236812.582 | Mymensingh | 816 | 816 |  | 0 |  | 20:00 |  | 0
| 9 | Power flow through E-W Interconnectors : |  | Taka |  | i) Energy | 2.6645 | MKWHr. | Sylhet | 594 | 594 |  | 0 |  | 21:00 |  | 0
|  | ii) During Peak Demand : |  |  | -450 | MW (E to W) at | 21:00 | hrs | Barisal | 411.86 | 411.86 |  | 0 |  | 22:00 |  | 0
|  | iii) Maximum : |  |  | -840 | MW at | 20:00 | hrs | Rangpur | 895 | 895 |  | 0 |  | 23:00 |  | 0
| 10 | Maximum Temperature in Dhaka was |  |  |  | 36.3° C |  |  | Total | 11999.58 | 11999.58 |  | 0
| B. |  | 2022-07-15 | (Today) |  |  |  | Friday |  |  | Probable max. temperature in Dhaka |  |  | 36.5° C
Forecast
| 1 | Maximum Demand* Evening (Generation end) |  |  |  | 12900 | MW |  | 6 Total Load Shed forecast (Substation end) : |  |  |  |  | 0 | MW
| 2 | Maximum Generation (Generation end) |  |  |  | 15811 | MW |  | 7 Area wise Load Shed forecast (Substation end) :
| 3 | Maximum Demand* Day (Generation end) |  |  |  | 10500 | MW
| 4 | Reserve(Generation end) |  |  |  | 2911 | MW |  | Dhaka | Chittagong | Khulna | Rajshahi | Comilla | Mymensingh | Sylhet | Barisal | Rangpur
| 5 | Total Energy Generation |  |  |  | 277.8358 | MKWHr |  | MW | MW | MW | MW | MW | MW | MW | MW | MW
| 6 | Actual Minimum Generation up to 8:00 hrs. |  |  |  | 10091 | MW at | 8:00 | 0 | 0 | 0 | 0 | 0 | 0 | 0 | 0 | 0
| * Import Through HVDC C/B Interconnector : |  |  |  |  | i) Energy | 16.9855 | MKWHr. | ii) HVDC Flow at Peak Time |  | 747 | MW at | 21:00 | hrs.
| * Import Through Comilla C/B Interconnector : |  |  |  |  | i) Energy | 1.8278 | MKWHr. | iii) Maximum HVDC Flow : |  | 763 | MW at | 11:00 | hrs.
*Cost for HVDC, Tripura & Solar energy is not usually included in the total fuel cost.
| Water Level of Kaptai Lake at 06:00 hr (ft): |  |  |  |  | (a) Yesterday : | 91.07 |  | (b) Today: | 91.18 |  | (c) Rule Curve: |  | 86.24
.
[5 empty] | Sub Divisional Engineer | [6 empty] | Executive Engineer
[5 empty] | Network Operation Division | [6 empty] | Network Operation Division

## YesterdayGen
2022-07-14
Plant Name | Ghorasal TPP (Unit-1&2) | Ghorasal Repowered CCPP:Unit-3 (GT | Ghorasal Repowered CCPP Unit-4 | Ghorasal TPP Unit-5 | Ghorasal 365 MW CCPP Unit-7 | Ghorashal 108MW PP (Regent) | Ghorashal 78.5 MW PP(MAX) | Haripur 412 MW CCPP | Haripur 360MW CCPP(HPL) | Plant Removed | Haripur GTPP | Meghnaghat 450 MW CCPP(MPL) | Meghnaghat CCPP(Summit) | Meghnaghat 100 MW(IEL) | Madanganj 102 PP(Summit) | Madanganj-55 MW PP(Summit) | Siddhirganj 335 MW CCPP | 210 MW Siddhirgonj TPP | Siddhirgonj 2*120 MW GTPP | Siddhirganj 100 PP(Dutch Bangla) | Gagnagar 102 MW PP (Digital Power) | Kodda 150MW PP | Keraniganj 100 MW PP (Powerpac) | Bosila 108MW PP(CLC) | Pagla (DPA ) | Katpotti 52 MW PP (Sinha) | Kamalaghat 54 MW PP(Banco Energy) | Manikganj 55 MW PP (Northern) | Nababganj 55 MW PP (Southern power ) | Narshingdi 22 MW PP (Doreen) | Summit Ashulia | Summit Madhabdi | Maona 33 MW PP(Summit) | Rupganj 33 MW PP(Summit) | Gazipur 52 MW PP | Tongi 80 MW GTPP | Karnaphuli Hydro PP Unit-1, 2 & 3 | Karnaphuli Hydro PP Unit-4 & 5 | Chattogram TPP-1 | Chattogram TPP-2 | Raozan 25 MW PP | Sikalbaha 225MW CCPP (Gas) | Sikalbaha 225MW CCPP(Oil) | Sikalbaha 150MW GTPP | Sikalbaha 150MW GTPP(Oil) | Plant Removed | Tangail Palli Power Gen 22 MW | Hathazari 100 MW peaking PP | Dohazari -Kalaish 100 MW Peaking | Juldah 100 MW Unit-1 (Acorn) | Chattogram 108 MW PP (ECPV) | Patenga 50MW PP (Baraka) | Barabkunda 22 MW PP (Regent) | Malancha, Ctg. EPZ (United) | Ashuganj TPP Unit- 3 | Ashuganj TPP Unit- 4 | Ashuganj TPP Unit- 5 | Ashuganj 450 MW CCPP(North) | Ashuganj 450 MW CCPP(South) | Ashuganj 225 MW CCPP | Ashuganj 195MW PP (APSCL-United) | Chandpur 150 MW CCPP | Ashuganj 50 MW PP | Ashuganj 55 MW PP (Precision) | Ashuganj 53MW PP (United) | Ashuganj 51 MW PP (Midland) | B.Baria (Aggreko) 85MW | Titas 50 MW Peaking PP | Jangalia 52 MW PP (Lakdanavi) | Feni 22MW PP (Doreen) | Feni 11 MW PP (Doreen) | Jangalia 33MW PP (Summit) | Cumilla 25 MW PP (Summit) | Impoprt (Tripura) | RPCL 210MW CCPP | Jamalpur 95 MW PP(Powerpac) | Tangail 22 MW PP (Doreen) | Sarishabari 3 MW Solar Plant | Fenchugonj CCPP Phase-1 | Fenchugonj CCPP Phase-2 | Fenchugonj 51 MW PP (Barakatullah) | Fenchuganj 44MW (Energyprima) | Kushiara 163 MW CCPP (KP) | Shajibazar 330 MW CCPP | Shahjibazar GTPP Unit- 8 & 9 | Shahjibazar 86MW PP (Shahjibazar) | Shahjibazar 50MW PP (EPL) | Sylhet 225 MW CCPP | Sylhet 20 MW GTPP | Sylhet 50MW PP (EPL) | Sylhet 10MW PP (Desh) | Bibiana-II 341 MW CCPP (Summit) | Shahjahanulla 25 MW PP | Hobiganj 11MW PP Cofidence-E | Daudkandi 200 MW PP (B.Trac) | Kodda 300 MW PP Unit-2 (Summit) | Keranigonj 300 MW PP (APR) | Bramhangoan 100 MW PP (Aggreko) | Mymensingh 200 MW PP (United) | Aurahati 100MW PP (Aggreko) | Kodda 149 MW PP Unit-1 (Summit) | Teknaf 20MW PP (Solartech) | Juldah 100 MW PP Unit-3 (Acorn) | Chandpur 200MW (Desh energy) | Ashuganj 150MW PP (Midland) | Bibiyana-III 400 MW CCPP | Jamalpur 115 MW PP (United) | Gazipur 100 MW PP | Sikalbaha 105 MW PP (Baraka Sikalbaha) | Kaptai 7 MW Solar PP | Anwara 300 MW PP (United) | Jodiac Power | Karnaphuli Power Ltd. | Feni Lanka Power | Chowmuhani 113 MW | Juldah unit-2 (Acorn) | Bibiyana South 400 MW | Meghnaghat 104 MW PP (OPCL) | Sutiakhali 50 MW Solar PP | Manikgonj 162MW PP(MPGL) | Anlima Energy Ltd. | Shahjibazar 100 MW GTPP | Bhairob 54.5 MW | Spectra Solar Plant Ltd. | Chandpur 115(Doreen) | Kanchan Purbachal Power Generation Ltd. | Ashuganj 420 MW CCPP(East) | EasternBlank | Bheramara (HVDC ) | Bheramara GTPP Unit-3 | Bheramara 410 MW CCPP | Khulna 115 MW PP (KPCL-1 & 3) | Khulna 115 PP MW (KPCL-2) | Khulna 225 MW CCPP | Khulna 60MW | Khulna (Aggreeco) 55MW | Faridpur 50 MW Peaking PP | Gopalganj 100 MW Peaking PP | Noapara 40 MW PP (Khanjahan Ali) | Bhola 225 MW CCPP | Bhola 33 MW PP (Venture) | Barisal 110 MW PP (Summit ) | Barisal GT PP Unit-1& 2 | Baghabari 100 MW GTPP | Baghabari 71 MW GTPP | Baghabari 50 MW Peaking PP | Bera 70 MW Peaking PP | Chapainawabganj 100 MW Peaking PP | Amnura 50 MW PP(Sinha) | Katakhali 50 MW PP (Northern) | Katakhali 50 MW Peaking PP | Natore 52 MW PP (Rajlanka) | Santahar 50 MW Peaking PP | Bogra 22 MW PP (GBB) | Bogura 20 MW PP (Energyprima) | Ullapara 11 MW PP (Summit) | Barapukuria TPP Unit-1 | Barapukuria TPP Unit-2 | Barapukuria 275 MW TPP Unit-3 | Rangpur 20 MW GTPP | Saidpur 20 MW GTPP | Sirajgonj 225MW CCPP Unit-1 (Gas) | Sirajgonj 225MW CCPP Unit-1(Oil) | Sirajgonj 225 MW CCPP Unit-2 (Gas) | Sirajgonj 225 MW CCPP Unit-2 (Oil) | Bhola 95 MW PP (Aggreko) | Noapara 100 MW PP (Bangla Trac) | Sirajgonj 225MW CCPP Unit-3 (Gas) | Sirajgonj 225MW CCPP Unit-3 (Oil) | Sirajgonj 400 MW CCPP Unit-4 | Rupsha 105 MW PP (Orion rupsha) | Baghabari 200 MW PP (Paramount) | Bagura 113 MW PP (Confidence)-2 | Madhumati 100 MW PP | Rangpur 113 MW PP (Confidence) | Sirajgonj 400MW CCPP Unit-4 (Oil) | Sympa Solar Power 8MW | Confidence Power Bogura Unit-1 113 MW | Payra 1320 MW | Bhola Nutan Biddut BD LTD (GAS) | Bhola Nutan Biddut BD LTD (OIL) | United Payra Power Ltd. | Sirajgonj 6.55 MW Solar | Mongla Orion 100 MW Solar PP | Energypac Power Venture Thakurgaon Ltd. | Khulna 330 MW CCPP (OIL) | Khulna 330 MW CCPP (GAS) | WesternBlank | Eastern Grid Total | Western Grid Total | Total (MW) | Gas (Public) | HVDC | Gas (Private) | HSD (Private) | HFO (Private) | Coal | Hydro | HSD (Public) | HFO (Public) | Tripura | Solar | Shortage | Water Level
1:00 | 0 | 0 | 0 | 100 | 310 | 89 | 0 | 408 | 326 |  | 0 | 450 | 0 | 65 | 0 | 55 | 327 | 0 | 169 | 98 | 94 | 140 | 0 | 0 | 0 | 0 | 54 | 0 | 0 | 15 | 25 | 16 | 25 | 33 | 50 | 0 | 90 | 35 | 100 | 0 | 25 | 0 | 0 | 0 | 0 |  | 24 | 0 | 51 | 65 | 80 | 41 | 20 | 42 | 0 | 0 | 0 | 340 | 60 | 0 | 187 | 136 | 32 | 51 | 0 | 51 | 0 | 49 | 43 | 22 | 10 | 33 | 20 | 78 | 202 | 0 | 20 | 0 | 43 | 42 | 53 | 46 | 80 | 0 | 56 | 81 | 0 | 120 | 0 | 6 | 10 | 0 | 24 | 8 | 0 | 258 | 0 | 0 | 116 | 0 | 149 | 0 | 90 | 153 | 140 | 280 | 59 | 105 | 105 | 0 | 30 | 54 | 110 | 17 | 9 | 100 | 15 | 96 | 0 | 128 | 108 | 0 | 35 | 0 | 35 | 55 | 0 |  | 487 | 0 | 395 | 0 | 16 | 0 | 0 | 0 | 0 | 0 | 0 | 62 | 38 | 48 | 0 | 0 | 0 | 34 | 25 | 88 | 0 | 34 | 24 | 8 | 29 | 21 | 0 | 11 | 0 | 0 | 199 | 0 | 0 | 210 | 0 | 167 | 0 | 0 | 0 | 208 | 0 | 414 | 75 | 0 | 94 | 105 | 95 | 0 | 0 | 95 | 1090 | 220 | 0 | 17 | 0 | 0 | 108 | 0 | 0 |  | 7572 | 4417 | 11989 | 4064 | 487 | 2165 | 0 | 3341 | 1289 | 125 | 0 | 440 | 78 | 0 | 0 | 91.03
2:00 | 0 | 0 | 0 | 100 | 310 | 89 | 0 | 407 | 322 |  | 0 | 450 | 0 | 70 | 0 | 55 | 335 | 0 | 160 | 98 | 94 | 140 | 0 | 0 | 0 | 0 | 54 | 0 | 0 | 15 | 25 | 14 | 25 | 33 | 11 | 0 | 87 | 35 | 100 | 0 | 25 | 0 | 0 | 0 | 0 |  | 22 | 0 | 51 | 60 | 71 | 42 | 20 | 42 | 0 | 0 | 0 | 310 | 100 | 0 | 187 | 136 | 32 | 51 | 0 | 51 | 0 | 49 | 16 | 22 | 10 | 33 | 20 | 76 | 207 | 0 | 20 | 0 | 43 | 42 | 53 | 46 | 80 | 0 | 57 | 81 | 0 | 120 | 0 | 13 | 10 | 0 | 24 | 8 | 0 | 258 | 0 | 0 | 114 | 0 | 149 | 0 | 90 | 121 | 128 | 280 | 59 | 105 | 105 | 0 | 80 | 54 | 110 | 17 | 9 | 100 | 30 | 91 | 0 | 126 | 108 | 0 | 35 | 0 | 35 | 55 | 0 |  | 485 | 0 | 405 | 0 | 16 | 0 | 0 | 0 | 0 | 0 | 0 | 65 | 37 | 48 | 0 | 0 | 0 | 34 | 20 | 88 | 0 | 34 | 24 | 8 | 29 | 22 | 0 | 11 | 0 | 0 | 199 | 0 | 0 | 212 | 0 | 210 | 0 | 0 | 0 | 209 | 0 | 414 | 75 | 0 | 94 | 105 | 85 | 0 | 0 | 95 | 1090 | 224 | 0 | 0 | 0 | 0 | 108 | 0 | 0 |  | 7518 | 4446 | 11964 | 4150 | 485 | 2172 | 0 | 3235 | 1289 | 122 | 0 | 435 | 76 | 0 | 0 | 91.03
3:00 | 0 | 0 | 0 | 100 | 310 | 89 | 0 | 407 | 327 |  | 0 | 450 | 0 | 69 | 0 | 30 | 330 | 0 | 160 | 74 | 24 | 140 | 0 | 0 | 0 | 0 | 17 | 0 | 0 | 15 | 25 | 14 | 25 | 33 | 50 | 0 | 87 | 35 | 100 | 0 | 8 | 0 | 0 | 0 | 0 |  | 22 | 0 | 51 | 30 | 23 | 45 | 20 | 42 | 0 | 0 | 0 | 345 | 100 | 0 | 187 | 137 | 32 | 51 | 0 | 51 | 0 | 0 | 8 | 22 | 10 | 33 | 20 | 78 | 203 | 0 | 22 | 0 | 43 | 42 | 53 | 47 | 80 | 0 | 57 | 78 | 0 | 120 | 0 | 22 | 10 | 0 | 24 | 8 | 0 | 258 | 0 | 0 | 114 | 0 | 149 | 0 | 90 | 121 | 132 | 280 | 59 | 105 | 17 | 0 | 15 | 54 | 110 | 17 | 9 | 100 | 50 | 81 | 0 | 45 | 108 | 0 | 35 | 0 | 35 | 55 | 0 |  | 663 | 0 | 400 | 0 | 16 | 0 | 0 | 0 | 0 | 0 | 0 | 65 | 36 | 48 | 0 | 0 | 0 | 0 | 0 | 38 | 0 | 0 | 0 | 8 | 29 | 21 | 0 | 11 | 0 | 0 | 199 | 0 | 0 | 213 | 0 | 213 | 0 | 0 | 0 | 211 | 0 | 414 | 75 | 0 | 94 | 105 | 68 | 0 | 0 | 95 | 1080 | 223 | 0 | 0 | 0 | 0 | 108 | 0 | 0 |  | 7074 | 4433 | 11507 | 4200 | 663 | 2181 | 0 | 2726 | 1279 | 122 | 0 | 258 | 78 | 0 | 0 | 91.04
4:00 | 0 | 0 | 0 | 100 | 310 | 89 | 0 | 408 | 321 |  | 0 | 450 | 0 | 70 | 0 | 30 | 333 | 0 | 160 | 8 | 24 | 140 | 0 | 0 | 0 | 0 | 17 | 0 | 0 | 15 | 25 | 14 | 25 | 33 | 50 | 0 | 87 | 35 | 100 | 0 | 8 | 0 | 0 | 0 | 0 |  | 18 | 0 | 51 | 30 | 11 | 45 | 20 | 42 | 0 | 0 | 0 | 320 | 90 | 0 | 187 | 136 | 32 | 51 | 0 | 51 | 0 | 0 | 8 | 22 | 10 | 33 | 20 | 72 | 204 | 0 | 22 | 0 | 43 | 42 | 53 | 47 | 80 | 0 | 57 | 78 | 0 | 120 | 0 | 27 | 10 | 0 | 24 | 11 | 0 | 258 | 0 | 0 | 114 | 0 | 149 | 0 | 90 | 121 | 130 | 280 | 59 | 105 | 17 | 0 | 15 | 54 | 110 | 17 | 9 | 100 | 50 | 35 | 0 | 17 | 108 | 0 | 35 | 0 | 35 | 55 | 0 |  | 671 | 0 | 400 | 0 | 16 | 0 | 0 | 0 | 0 | 0 | 0 | 65 | 36 | 32 | 0 | 0 | 0 | 0 | 0 | 38 | 0 | 0 | 0 | 8 | 29 | 21 | 0 | 11 | 0 | 0 | 199 | 0 | 0 | 211 | 0 | 210 | 0 | 0 | 0 | 209 | 0 | 414 | 75 | 0 | 94 | 105 | 68 | 0 | 0 | 95 | 1070 | 223 | 0 | 0 | 0 | 0 | 108 | 0 | 0 |  | 6882 | 4408 | 11290 | 4165 | 671 | 2180 | 0 | 2553 | 1269 | 122 | 0 | 258 | 72 | 0 | 0 | 91.05
5:00 | 0 | 0 | 0 | 100 | 310 | 89 | 0 | 409 | 328 |  | 0 | 450 | 0 | 69 | 0 | 30 | 335 | 0 | 188 | 8 | 24 | 140 | 0 | 0 | 0 | 0 | 0 | 0 | 0 | 15 | 25 | 14 | 25 | 33 | 50 | 0 | 88 | 35 | 100 | 0 | 8 | 0 | 0 | 0 | 0 |  | 22 | 0 | 51 | 30 | 6 | 45 | 20 | 42 | 0 | 0 | 0 | 315 | 140 | 0 | 187 | 136 | 32 | 50 | 0 | 51 | 0 | 0 | 8 | 22 | 10 | 33 | 20 | 74 | 208 | 0 | 22 | 0 | 43 | 42 | 53 | 47 | 80 | 0 | 57 | 78 | 0 | 120 | 0 | 25 | 10 | 0 | 24 | 11 | 0 | 248 | 0 | 0 | 114 | 0 | 149 | 0 | 90 | 121 | 133 | 280 | 60 | 88 | 0 | 0 | 0 | 54 | 110 | 17 | 9 | 100 | 50 | 35 | 0 | 17 | 108 | 0 | 35 | 0 | 36 | 55 | 0 |  | 671 | 0 | 410 | 0 | 16 | 0 | 0 | 0 | 0 | 0 | 0 | 65 | 33 | 32 | 0 | 0 | 0 | 0 | 0 | 38 | 0 | 0 | 0 | 8 | 29 | 21 | 0 | 11 | 0 | 0 | 199 | 0 | 0 | 210 | 0 | 212 | 0 | 0 | 0 | 210 | 0 | 414 | 56 | 0 | 94 | 105 | 69 | 0 | 0 | 95 | 1030 | 223 | 0 | 0 | 0 | 0 | 108 | 0 | 0 |  | 6896 | 4359 | 11255 | 4257 | 671 | 2181 | 0 | 2462 | 1229 | 123 | 0 | 258 | 74 | 0 | 0 | 91.06
6:00 | 0 | 0 | 0 | 100 | 290 | 89 | 0 | 407 | 331 |  | 0 | 450 | 0 | 70 | 0 | 30 | 335 | 0 | 158 | 8 | 7 | 140 | 0 | 0 | 0 | 0 | 0 | 0 | 0 | 15 | 25 | 14 | 25 | 33 | 50 | 0 | 88 | 35 | 100 | 0 | 8 | 0 | 0 | 0 | 0 |  | 22 | 0 | 0 | 0 | 0 | 45 | 20 | 42 | 0 | 0 | 0 | 315 | 190 | 0 | 187 | 136 | 32 | 51 | 0 | 51 | 0 | 0 | 8 | 22 | 10 | 33 | 20 | 68 | 208 | 0 | 22 | 0 | 43 | 42 | 53 | 47 | 80 | 0 | 57 | 78 | 0 | 120 | 0 | 25 | 10 | 0 | 24 | 11 | 0 | 255 | 0 | 0 | 115 | 0 | 149 | 0 | 20 | 121 | 133 | 280 | 60 | 88 | 0 | 0 | 0 | 54 | 34 | 17 | 9 | 100 | 50 | 0 | 2 | 17 | 108 | 0 | 27 | 2 | 36 | 41 | 0 |  | 671 | 0 | 410 | 0 | 16 | 0 | 0 | 0 | 0 | 0 | 0 | 65 | 28 | 32 | 0 | 0 | 0 | 0 | 0 | 0 | 0 | 0 | 0 | 8 | 0 | 22 | 0 | 11 | 0 | 0 | 199 | 0 | 0 | 211 | 0 | 214 | 0 | 0 | 0 | 212 | 0 | 353 | 17 | 0 | 94 | 15 | 69 | 0 | 0 | 95 | 900 | 220 | 0 | 0 | 0 | 6 | 34 | 0 | 0 |  | 6598 | 3902 | 10500 | 4260 | 671 | 2117 | 0 | 2012 | 1099 | 123 | 0 | 140 | 68 | 10 | 0 | 91.07
7:00 | 0 | 0 | 0 | 100 | 310 | 89 | 0 | 407 | 315 |  | 0 | 350 | 0 | 70 | 0 | 15 | 331 | 0 | 190 | 0 | 7 | 140 | 0 | 0 | 0 | 0 | 0 | 0 | 0 | 15 | 25 | 14 | 25 | 33 | 50 | 0 | 85 | 35 | 100 | 0 | 8 | 0 | 0 | 0 | 0 |  | 14 | 0 | 0 | 0 | 0 | 45 | 20 | 42 | 0 | 0 | 0 | 300 | 210 | 0 | 187 | 137 | 32 | 51 | 0 | 51 | 0 | 0 | 8 | 22 | 10 | 33 | 20 | 68 | 205 | 0 | 22 | 0 | 43 | 42 | 53 | 47 | 80 | 0 | 56 | 78 | 0 | 120 | 0 | 25 | 10 | 0 | 24 | 11 | 0 | 260 | 0 | 0 | 115 | 0 | 112 | 5 | 20 | 121 | 132 | 280 | 59 | 88 | 0 | 1 | 0 | 54 | 17 | 17 | 9 | 100 | 50 | 0 | 9 | 17 | 108 | 0 | 17 | 8 | 35 | 55 | 0 |  | 671 | 0 | 400 | 0 | 16 | 0 | 0 | 0 | 0 | 0 | 0 | 65 | 25 | 32 | 0 | 0 | 0 | 0 | 0 | 0 | 0 | 0 | 0 | 8 | 0 | 21 | 0 | 11 | 0 | 0 | 199 | 0 | 0 | 170 | 0 | 140 | 0 | 0 | 0 | 150 | 0 | 350 | 17 | 0 | 94 | 15 | 69 | 0 | 0 | 95 | 860 | 160 | 0 | 0 | 0 | 18 | 0 | 0 | 0 |  | 6469 | 3586 | 10055 | 4123 | 671 | 1934 | 0 | 1899 | 1059 | 120 | 0 | 140 | 68 | 41 | 0 | 91.08
8:00 | 0 | 0 | 0 | 100 | 330 | 89 | 0 | 409 | 281 |  | 0 | 350 | 0 | 70 | 0 | 15 | 335 | 0 | 155 | 2 | 7 | 124 | 0 | 0 | 0 | 0 | 0 | 0 | 0 | 10 | 25 | 14 | 25 | 33 | 50 | 0 | 85 | 35 | 100 | 0 | 8 | 0 | 0 | 0 | 0 |  | 15 | 0 | 0 | 0 | 0 | 45 | 20 | 42 | 0 | 0 | 0 | 280 | 300 | 0 | 187 | 135 | 32 | 51 | 0 | 51 | 0 | 0 | 8 | 22 | 10 | 33 | 20 | 64 | 207 | 0 | 22 | 1 | 43 | 42 | 53 | 47 | 80 | 0 | 57 | 81 | 0 | 120 | 0 | 25 | 10 | 0 | 24 | 11 | 0 | 258 | 0 | 0 | 115 | 0 | 103 | 11 | 20 | 121 | 132 | 280 | 60 | 88 | 0 | 3 | 0 | 54 | 17 | 17 | 9 | 100 | 50 | 0 | 28 | 17 | 108 | 0 | 17 | 17 | 35 | 55 | 0 |  | 671 | 0 | 405 | 0 | 16 | 0 | 0 | 0 | 0 | 0 | 0 | 20 | 24 | 32 | 0 | 0 | 0 | 0 | 0 | 0 | 0 | 0 | 0 | 8 | 0 | 21 | 0 | 11 | 0 | 0 | 199 | 0 | 0 | 170 | 0 | 140 | 0 | 0 | 0 | 150 | 0 | 320 | 17 | 0 | 94 | 15 | 69 | 0 | 2 | 95 | 860 | 160 | 0 | 0 | 2 | 29 | 0 | 0 | 0 |  | 6505 | 3530 | 10035 | 4140 | 671 | 1872 | 0 | 1892 | 1059 | 120 | 0 | 124 | 64 | 93 | 0 | 91.09
9:00 | 0 | 0 | 0 | 100 | 330 | 89 | 0 | 407 | 281 |  | 0 | 350 | 0 | 69 | 0 | 15 | 300 | 0 | 127 | 28 | 7 | 110 | 0 | 0 | 0 | 0 | 0 | 0 | 0 | 10 | 25 | 14 | 25 | 33 | 49 | 0 | 92 | 35 | 100 | 0 | 8 | 0 | 0 | 0 | 0 |  | 20 | 0 | 0 | 0 | 0 | 45 | 16 | 42 | 0 | 0 | 0 | 325 | 300 | 0 | 187 | 136 | 32 | 51 | 0 | 51 | 0 | 0 | 8 | 22 | 10 | 33 | 20 | 64 | 203 | 0 | 22 | 2 | 42 | 42 | 53 | 47 | 80 | 0 | 55 | 81 | 0 | 20 | 0 | 25 | 10 | 0 | 24 | 11 | 0 | 248 | 0 | 0 | 113 | 0 | 103 | 15 | 20 | 121 | 128 | 280 | 58 | 88 | 0 | 4 | 0 | 54 | 17 | 17 | 9 | 100 | 50 | 0 | 28 | 17 | 108 | 0 | 21 | 25 | 35 | 55 | 0 |  | 709 | 0 | 370 | 0 | 16 | 0 | 0 | 0 | 0 | 0 | 0 | 20 | 18 | 32 | 0 | 0 | 0 | 0 | 0 | 0 | 0 | 0 | 0 | 8 | 0 | 20 | 0 | 11 | 0 | 0 | 199 | 0 | 0 | 170 | 0 | 140 | 0 | 0 | 0 | 150 | 0 | 290 | 17 | 0 | 94 | 15 | 68 | 0 | 3 | 95 | 850 | 160 | 0 | 0 | 3 | 34 | 0 | 0 | 0 |  | 6397 | 3492 | 9889 | 3975 | 709 | 1835 | 0 | 1906 | 1049 | 127 | 0 | 110 | 64 | 114 | 0 | 91.09
10:00 | 0 | 0 | 0 | 100 | 330 | 89 | 0 | 405 | 282 |  | 0 | 350 | 0 | 70 | 0 | 30 | 300 | 0 | 160 | 51 | 24 | 98 | 0 | 0 | 0 | 0 | 17 | 0 | 0 | 10 | 25 | 11 | 25 | 15 | 41 | 0 | 92 | 35 | 100 | 0 | 8 | 0 | 0 | 0 | 0 |  | 22 | 0 | 0 | 10 | 6 | 45 | 21 | 36 | 0 | 0 | 0 | 280 | 330 | 0 | 187 | 136 | 31 | 50 | 0 | 51 | 0 | 0 | 8 | 22 | 10 | 33 | 14 | 68 | 201 | 0 | 22 | 2 | 43 | 42 | 53 | 47 | 80 | 0 | 55 | 81 | 0 | 20 | 0 | 25 | 10 | 0 | 24 | 11 | 0 | 243 | 0 | 0 | 112 | 0 | 103 | 18 | 40 | 121 | 128 | 280 | 58 | 70 | 9 | 5 | 15 | 37 | 42 | 17 | 8 | 100 | 50 | 4 | 21 | 17 | 108 | 0 | 35 | 30 | 35 | 55 | 0 |  | 703 | 0 | 330 | 0 | 32 | 0 | 0 | 0 | 0 | 0 | 0 | 20 | 18 | 16 | 0 | 0 | 0 | 0 | 0 | 0 | 0 | 0 | 0 | 8 | 0 | 20 | 0 | 11 | 0 | 0 | 199 | 0 | 0 | 170 | 0 | 140 | 0 | 0 | 0 | 150 | 0 | 414 | 17 | 0 | 94 | 15 | 68 | 0 | 7 | 75 | 820 | 221 | 0 | 0 | 4 | 85 | 0 | 0 | 0 |  | 6505 | 3637 | 10142 | 3927 | 703 | 2014 | 0 | 2014 | 1019 | 127 | 0 | 98 | 68 | 172 | 0 | 91.09
11:00 | 0 | 0 | 0 | 100 | 310 | 89 | 0 | 403 | 282 |  | 0 | 450 | 0 | 67 | 0 | 40 | 300 | 0 | 157 | 73 | 32 | 110 | 0 | 0 | 0 | 0 | 17 | 0 | 6 | 10 | 25 | 11 | 25 | 15 | 0 | 0 | 47 | 35 | 100 | 0 | 8 | 0 | 0 | 0 | 0 |  | 22 | 0 | 0 | 10 | 24 | 44 | 21 | 39 | 0 | 0 | 0 | 280 | 330 | 0 | 187 | 136 | 31 | 48 | 0 | 51 | 0 | 0 | 8 | 22 | 10 | 33 | 14 | 68 | 197 | 0 | 20 | 2 | 43 | 42 | 50 | 47 | 80 | 0 | 48 | 81 | 0 | 20 | 0 | 25 | 10 | 0 | 24 | 11 | 0 | 243 | 0 | 0 | 112 | 0 | 104 | 18 | 40 | 121 | 125 | 280 | 58 | 70 | 17 | 5 | 15 | 35 | 55 | 17 | 9 | 90 | 50 | 17 | 55 | 17 | 90 | 0 | 35 | 34 | 35 | 55 | 27 |  | 763 | 0 | 320 | 0 | 16 | 0 | 0 | 0 | 0 | 0 | 0 | 87 | 17 | 16 | 0 | 0 | 0 | 0 | 0 | 0 | 0 | 0 | 0 | 8 | 0 | 18 | 0 | 11 | 0 | 0 | 199 | 0 | 0 | 170 | 0 | 140 | 0 | 0 | 0 | 150 | 0 | 414 | 17 | 0 | 70 | 15 | 63 | 0 | 2 | 75 | 770 | 219 | 0 | 0 | 3 | 93 | 0 | 0 | 0 |  | 6619 | 3656 | 10275 | 3973 | 763 | 2107 | 0 | 1991 | 969 | 82 | 0 | 110 | 68 | 212 | 0 | 91.1
12:00 | 0 | 0 | 0 | 100 | 310 | 91 | 0 | 404 | 324 |  | 0 | 450 | 0 | 69 | 0 | 40 | 290 | 0 | 129 | 80 | 32 | 122 | 0 | 0 | 0 | 0 | 17 | 0 | 17 | 10 | 25 | 6 | 25 | 15 | 18 | 0 | 92 | 35 | 100 | 0 | 8 | 0 | 0 | 0 | 0 |  | 21 | 0 | 0 | 10 | 24 | 44 | 21 | 40 | 0 | 0 | 0 | 330 | 325 | 0 | 187 | 135 | 31 | 47 | 0 | 51 | 0 | 0 | 8 | 22 | 10 | 33 | 14 | 72 | 196 | 0 | 22 | 3 | 43 | 42 | 50 | 46 | 80 | 0 | 50 | 81 | 0 | 20 | 0 | 25 | 10 | 0 | 24 | 11 | 0 | 243 | 0 | 0 | 112 | 0 | 104 | 12 | 40 | 121 | 125 | 269 | 58 | 88 | 17 | 3 | 15 | 36 | 93 | 17 | 9 | 100 | 50 | 40 | 53 | 17 | 105 | 0 | 35 | 34 | 35 | 55 | 36 |  | 763 | 0 | 340 | 0 | 16 | 0 | 0 | 0 | 0 | 0 | 0 | 81 | 19 | 16 | 0 | 0 | 0 | 0 | 0 | 0 | 0 | 0 | 0 | 8 | 0 | 18 | 0 | 11 | 0 | 0 | 199 | 0 | 0 | 170 | 0 | 140 | 0 | 0 | 0 | 155 | 0 | 414 | 17 | 0 | 70 | 15 | 68 | 0 | 0 | 75 | 790 | 214 | 0 | 0 | 5 | 41 | 0 | 0 | 0 |  | 6859 | 3645 | 10504 | 3995 | 763 | 2147 | 0 | 2138 | 989 | 127 | 0 | 122 | 72 | 151 | 0 | 91.1
13:00 | 0 | 0 | 0 | 100 | 310 | 90 | 0 | 400 | 323 |  | 0 | 450 | 0 | 70 | 0 | 40 | 328 | 0 | 152 | 80 | 68 | 122 | 0 | 0 | 0 | 0 | 17 | 0 | 17 | 10 | 25 | 6 | 25 | 15 | 49 | 0 | 89 | 35 | 100 | 0 | 18 | 0 | 0 | 0 | 0 |  | 16 | 0 | 0 | 54 | 37 | 44 | 21 | 40 | 0 | 0 | 0 | 315 | 340 | 0 | 187 | 136 | 30 | 47 | 0 | 51 | 0 | 0 | 8 | 21 | 10 | 33 | 14 | 79 | 194 | 0 | 22 | 2 | 44 | 42 | 53 | 43 | 80 | 0 | 50 | 81 | 0 | 84 | 0 | 26 | 10 | 0 | 22 | 11 | 0 | 250 | 0 | 0 | 111 | 0 | 123 | 0 | 50 | 121 | 117 | 280 | 58 | 88 | 17 | 1 | 15 | 36 | 102 | 17 | 9 | 100 | 50 | 70 | 55 | 17 | 108 | 0 | 35 | 34 | 35 | 55 | 32 |  | 763 | 0 | 370 | 0 | 16 | 0 | 0 | 0 | 0 | 0 | 0 | 87 | 22 | 16 | 0 | 0 | 70 | 0 | 0 | 14 | 0 | 0 | 0 | 8 | 0 | 17 | 0 | 11 | 0 | 0 | 199 | 0 | 0 | 200 | 0 | 187 | 0 | 0 | 0 | 188 | 0 | 350 | 17 | 0 | 70 | 50 | 68 | 0 | 1 | 75 | 800 | 218 | 0 | 0 | 1 | 80 | 0 | 0 | 0 |  | 7172 | 3898 | 11070 | 4335 | 763 | 2088 | 0 | 2372 | 999 | 124 | 0 | 136 | 79 | 174 | 0 | 91.11
14:00 | 0 | 0 | 0 | 100 | 310 | 89 | 0 | 395 | 311 |  | 0 | 450 | 0 | 69 | 0 | 50 | 320 | 0 | 185 | 80 | 93 | 122 | 0 | 0 | 0 | 0 | 17 | 0 | 0 | 10 | 25 | 6 | 25 | 15 | 88 | 0 | 87 | 35 | 100 | 0 | 25 | 0 | 0 | 0 | 0 |  | 22 | 0 | 0 | 55 | 59 | 44 | 21 | 40 | 0 | 0 | 0 | 315 | 335 | 0 | 187 | 135 | 30 | 47 | 0 | 51 | 0 | 0 | 8 | 21 | 10 | 33 | 14 | 82 | 197 | 0 | 22 | 2 | 44 | 42 | 52 | 46 | 80 | 0 | 44 | 81 | 0 | 90 | 0 | 27 | 10 | 0 | 22 | 11 | 0 | 258 | 0 | 0 | 110 | 0 | 149 | 0 | 76 | 121 | 115 | 274 | 57 | 88 | 38 | 5 | 0 | 36 | 110 | 17 | 9 | 100 | 68 | 104 | 50 | 17 | 108 | 0 | 35 | 30 | 35 | 55 | 27 |  | 763 | 0 | 390 | 0 | 16 | 0 | 0 | 0 | 0 | 0 | 0 | 87 | 24 | 16 | 0 | 0 | 60 | 0 | 0 | 14 | 0 | 0 | 0 | 8 | 0 | 17 | 0 | 11 | 0 | 0 | 199 | 0 | 0 | 204 | 0 | 201 | 0 | 0 | 0 | 190 | 0 | 414 | 0 | 0 | 70 | 74 | 68 | 0 | 0 | 75 | 850 | 216 | 0 | 0 | 4 | 13 | 0 | 0 | 0 |  | 7378 | 3984 | 11362 | 4389 | 763 | 2142 | 0 | 2575 | 1049 | 122 | 0 | 136 | 82 | 104 | 0 | 91.11
15:00 | 0 | 0 | 0 | 100 | 300 | 89 | 0 | 402 | 313 |  | 0 | 450 | 0 | 66 | 0 | 45 | 320 | 0 | 183 | 83 | 93 | 133 | 0 | 0 | 0 | 0 | 17 | 0 | 0 | 10 | 25 | 6 | 25 | 30 | 88 | 0 | 86 | 35 | 100 | 0 | 25 | 0 | 0 | 0 | 0 |  | 22 | 0 | 0 | 55 | 74 | 44 | 20 | 40 | 0 | 0 | 0 | 325 | 345 | 0 | 185 | 137 | 32 | 46 | 0 | 51 | 0 | 0 | 8 | 21 | 10 | 33 | 14 | 82 | 197 | 0 | 20 | 2 | 40 | 42 | 48 | 43 | 80 | 0 | 50 | 81 | 0 | 90 | 0 | 26 | 10 | 0 | 22 | 11 | 0 | 260 | 0 | 0 | 110 | 0 | 149 | 0 | 90 | 121 | 105 | 280 | 57 | 88 | 78 | 4 | 80 | 36 | 110 | 17 | 9 | 90 | 81 | 104 | 42 | 17 | 108 | 0 | 35 | 25 | 35 | 55 | 0 |  | 763 | 0 | 390 | 0 | 16 | 0 | 0 | 0 | 0 | 0 | 0 | 86 | 26 | 16 | 0 | 0 | 60 | 0 | 0 | 14 | 0 | 0 | 0 | 8 | 0 | 16 | 0 | 11 | 0 | 0 | 199 | 0 | 0 | 207 | 0 | 205 | 0 | 0 | 0 | 203 | 0 | 414 | 28 | 0 | 76 | 105 | 67 | 0 | 0 | 75 | 890 | 216 | 0 | 0 | 4 | 91 | 0 | 0 | 0 |  | 7516 | 4186 | 11702 | 4433 | 763 | 2134 | 0 | 2765 | 1089 | 121 | 0 | 147 | 82 | 168 | 0 | 91.12
16:00 | 0 | 0 | 0 | 100 | 300 | 91 | 0 | 405 | 312 |  | 0 | 450 | 0 | 63 | 0 | 45 | 324 | 0 | 175 | 86 | 93 | 120 | 0 | 0 | 0 | 0 | 17 | 0 | 6 | 10 | 25 | 6 | 25 | 30 | 49 | 0 | 86 | 35 | 100 | 0 | 25 | 0 | 0 | 0 | 0 |  | 22 | 0 | 0 | 55 | 78 | 43 | 21 | 40 | 0 | 0 | 0 | 325 | 350 | 0 | 184 | 137 | 32 | 44 | 0 | 51 | 0 | 0 | 8 | 21 | 10 | 33 | 14 | 82 | 197 | 0 | 20 | 2 | 40 | 42 | 46 | 43 | 80 | 0 | 50 | 81 | 0 | 90 | 0 | 27 | 10 | 0 | 22 | 11 | 0 | 258 | 0 | 0 | 110 | 0 | 125 | 10 | 50 | 121 | 112 | 280 | 57 | 105 | 87 | 2 | 80 | 36 | 98 | 17 | 9 | 90 | 101 | 75 | 30 | 17 | 108 | 0 | 35 | 19 | 35 | 55 | 0 |  | 763 | 0 | 390 | 0 | 16 | 0 | 0 | 0 | 0 | 0 | 0 | 84 | 26 | 16 | 0 | 0 | 60 | 0 | 0 | 14 | 0 | 0 | 0 | 8 | 0 | 16 | 0 | 11 | 0 | 0 | 200 | 0 | 0 | 208 | 0 | 206 | 0 | 0 | 0 | 204 | 0 | 414 | 53 | 0 | 70 | 105 | 61 | 0 | 4 | 75 | 870 | 200 | 0 | 0 | 3 | 67 | 44 | 0 | 0 |  | 7411 | 4188 | 11599 | 4459 | 763 | 2115 | 0 | 2718 | 1070 | 121 | 0 | 134 | 82 | 137 | 0 | 91.12
17:00 | 0 | 0 | 0 | 100 | 300 | 91 | 0 | 405 | 317 |  | 0 | 380 | 0 | 68 | 0 | 15 | 323 | 0 | 180 | 43 | 93 | 120 | 0 | 0 | 0 | 0 | 17 | 17 | 17 | 15 | 25 | 15 | 25 | 30 | 41 | 0 | 86 | 35 | 95 | 0 | 25 | 0 | 0 | 0 | 0 |  | 22 | 0 | 0 | 10 | 58 | 44 | 21 | 40 | 0 | 0 | 0 | 285 | 275 | 0 | 184 | 137 | 32 | 44 | 0 | 51 | 0 | 0 | 8 | 21 | 10 | 33 | 14 | 78 | 196 | 0 | 20 | 0 | 40 | 42 | 47 | 43 | 80 | 0 | 50 | 81 | 0 | 108 | 0 | 26 | 10 | 0 | 22 | 11 | 0 | 230 | 0 | 0 | 110 | 0 | 90 | 5 | 50 | 146 | 70 | 280 | 70 | 105 | 51 | 2 | 80 | 36 | 93 | 51 | 70 | 90 | 112 | 35 | 15 | 27 | 108 | 0 | 35 | 10 | 35 | 55 | 0 |  | 763 | 0 | 390 | 0 | 16 | 0 | 0 | 0 | 0 | 0 | 0 | 86 | 24 | 16 | 0 | 0 | 60 | 0 | 0 | 14 | 0 | 0 | 0 | 8 | 0 | 16 | 0 | 11 | 0 | 0 | 200 | 0 | 0 | 206 | 0 | 206 | 0 | 0 | 0 | 204 | 0 | 360 | 53 | 0 | 70 | 105 | 74 | 0 | 3 | 107 | 810 | 220 | 0 | 0 | 1 | 39 | 52 | 0 | 0 |  | 7082 | 4114 | 11196 | 4385 | 763 | 2014 | 0 | 2616 | 1010 | 121 | 0 | 134 | 78 | 75 | 0 | 91.12
18:00 | 0 | 0 | 0 | 100 | 280 | 91 | 0 | 406 | 281 |  | 0 | 320 | 0 | 64 | 0 | 15 | 280 | 0 | 115 | 24 | 74 | 120 | 0 | 0 | 0 | 0 | 17 | 17 | 35 | 15 | 25 | 15 | 25 | 24 | 10 | 0 | 88 | 35 | 100 | 0 | 25 | 0 | 0 | 0 | 0 |  | 22 | 0 | 0 | 10 | 42 | 44 | 21 | 42 | 0 | 0 | 0 | 280 | 275 | 0 | 182 | 135 | 32 | 44 | 0 | 51 | 0 | 0 | 8 | 21 | 10 | 33 | 20 | 72 | 198 | 0 | 22 | 0 | 40 | 42 | 50 | 43 | 80 | 0 | 55 | 81 | 0 | 108 | 0 | 23 | 10 | 0 | 22 | 11 | 0 | 195 | 0 | 0 | 153 | 0 | 66 | 1 | 20 | 120 | 70 | 280 | 103 | 105 | 34 | 0 | 45 | 42 | 68 | 51 | 65 | 60 | 123 | 35 | 3 | 35 | 68 | 0 | 35 | 2 | 57 | 55 | 0 |  | 762 | 0 | 310 | 0 | 16 | 0 | 0 | 0 | 11 | 0 | 0 | 80 | 22 | 16 | 0 | 0 | 60 | 0 | 5 | 14 | 0 | 0 | 0 | 8 | 10 | 18 | 0 | 11 | 0 | 0 | 200 | 0 | 0 | 190 | 0 | 205 | 0 | 0 | 0 | 205 | 0 | 360 | 17 | 0 | 35 | 105 | 84 | 0 | 1 | 50 | 700 | 180 | 0 | 0 | 0 | 10 | 52 | 0 | 0 |  | 6621 | 3737 | 10358 | 4174 | 762 | 1878 | 0 | 2272 | 900 | 123 | 0 | 160 | 72 | 17 | 0 | 91.13
18:30 | 0 | 0 | 0 | 0 | 0 | 0 | 0 | 0 | 0 |  | 0 | 0 | 0 | 0 | 0 | 0 | 0 | 0 | 0 | 0 | 0 | 0 | 0 | 0 | 0 | 0 | 0 | 0 | 0 | 0 | 0 | 0 | 0 | 0 | 0 | 0 | 0 | 0 | 0 | 0 | 0 | 0 | 0 | 0 | 0 |  | 0 | 0 | 0 | 0 | 0 | 0 | 0 | 0 | 0 | 0 | 0 | 0 | 0 | 0 | 0 | 0 | 0 | 0 | 0 | 0 | 0 | 0 | 0 | 0 | 0 | 0 | 0 | 0 | 0 | 0 | 0 | 0 | 0 | 0 | 0 | 0 | 0 | 0 | 0 | 0 | 0 | 0 | 0 | 0 | 0 | 0 | 0 | 0 | 0 | 0 | 0 | 0 | 0 | 0 | 0 | 0 | 0 | 0 | 0 | 0 | 0 | 0 | 0 | 0 | 0 | 0 | 0 | 0 | 0 | 0 | 0 | 0 | 0 | 0 | 0 | 0 | 0 | 0 | 0 | 0 | 0 |  | 0 | 0 | 0 | 0 | 0 | 0 | 0 | 0 | 0 | 0 | 0 | 0 | 0 | 0 | 0 | 0 | 0 | 0 | 0 | 0 | 0 | 0 | 0 | 0 | 0 | 0 | 0 | 0 | 0 | 0 | 0 | 0 | 0 | 0 | 0 | 0 | 0 | 0 | 0 | 0 | 0 | 0 | 0 | 0 | 0 | 0 | 0 | 0 | 0 | 0 | 0 | 0 | 0 | 0 | 0 | 0 | 0 | 0 | 0 |  | 0 | 0 | 0 | 0 | 0 | 0 | 0 | 0 | 0 | 0 | 0 | 0 | 0 | 0 | 0 | 0
19:00 | 0 | 0 | 0 | 100 | 300 | 61 | 0 | 408 | 241 |  | 0 | 320 | 0 | 72 | 0 | 15 | 280 | 0 | 81 | 24 | 84 | 125 | 0 | 0 | 0 | 0 | 35 | 35 | 40 | 15 | 25 | 15 | 25 | 24 | 16 | 0 | 88 | 35 | 100 | 0 | 25 | 0 | 0 | 0 | 0 |  | 22 | 0 | 26 | 20 | 55 | 44 | 21 | 42 | 0 | 0 | 0 | 265 | 285 | 0 | 147 | 136 | 36 | 45 | 0 | 51 | 0 | 15 | 15 | 22 | 10 | 33 | 20 | 82 | 172 | 0 | 22 | 0 | 39 | 42 | 52 | 44 | 80 | 0 | 55 | 81 | 0 | 122 | 0 | 26 | 10 | 0 | 22 | 11 | 0 | 213 | 0 | 0 | 153 | 0 | 86 | 0 | 60 | 133 | 102 | 274 | 104 | 105 | 34 | 0 | 100 | 54 | 73 | 114 | 70 | 65 | 230 | 35 | 0 | 35 | 68 | 0 | 35 | 0 | 72 | 55 | 0 |  | 762 | 0 | 310 | 0 | 32 | 0 | 0 | 0 | 48 | 35 | 8 | 84 | 30 | 16 | 0 | 0 | 60 | 0 | 9 | 85 | 0 | 0 | 21 | 16 | 36 | 18 | 0 | 11 | 0 | 0 | 200 | 0 | 0 | 130 | 0 | 130 | 0 | 0 | 0 | 130 | 0 | 320 | 17 | 0 | 35 | 105 | 86 | 0 | 0 | 50 | 700 | 172 | 0 | 0 | 0 | 0 | 52 | 0 | 0 |  | 7029 | 3708 | 10737 | 4045 | 762 | 1740 | 0 | 2685 | 900 | 123 | 0 | 400 | 82 | 0 | 0 | 91.14
19:30 | 0 | 0 | 0 | 100 | 300 | 92 | 0 | 408 | 241 |  | 0 | 350 | 0 | 79 | 0 | 55 | 332 | 0 | 120 | 34 | 93 | 125 | 0 | 0 | 0 | 0 | 54 | 55 | 35 | 15 | 25 | 15 | 25 | 24 | 32 | 0 | 88 | 35 | 100 | 0 | 25 | 0 | 0 | 0 | 0 |  | 22 | 10 | 30 | 45 | 81 | 44 | 21 | 27 | 0 | 0 | 0 | 280 | 275 | 0 | 154 | 136 | 36 | 48 | 0 | 51 | 0 | 31 | 42 | 22 | 10 | 33 | 20 | 84 | 202 | 0 | 22 | 0 | 44 | 42 | 51 | 44 | 80 | 0 | 56 | 81 | 0 | 125 | 0 | 26 | 10 | 0 | 22 | 11 | 0 | 258 | 0 | 0 | 154 | 0 | 140 | 0 | 90 | 200 | 141 | 280 | 104 | 105 | 87 | 0 | 180 | 54 | 92 | 114 | 104 | 100 | 250 | 75 | 0 | 17 | 108 | 0 | 17 | 0 | 72 | 55 | 0 |  | 748 | 0 | 360 | 0 | 49 | 0 | 0 | 0 | 42 | 40 | 8 | 79 | 28 | 16 | 0 | 0 | 60 | 34 | 21 | 79 | 0 | 8 | 32 | 30 | 36 | 19 | 0 | 11 | 0 | 0 | 200 | 0 | 0 | 178 | 0 | 166 | 0 | 0 | 0 | 158 | 0 | 300 | 60 | 0 | 50 | 105 | 68 | 0 | 0 | 70 | 870 | 172 | 0 | 0 | 0 | 0 | 108 | 0 | 0 |  | 7972 | 4205 | 12177 | 4363 | 748 | 1774 | 0 | 3535 | 1070 | 123 | 0 | 480 | 84 | 0 | 0 | 0
20:00 | 0 | 0 | 0 | 100 | 200 | 92 | 0 | 404 | 242 |  | 0 | 350 | 0 | 78 | 0 | 45 | 333 | 0 | 69 | 57 | 93 | 125 | 0 | 0 | 0 | 0 | 17 | 55 | 55 | 15 | 25 | 15 | 25 | 24 | 39 | 0 | 90 | 35 | 100 | 0 | 25 | 0 | 0 | 0 | 0 |  | 16 | 47 | 51 | 55 | 64 | 44 | 21 | 42 | 0 | 0 | 0 | 280 | 275 | 0 | 157 | 136 | 0 | 0 | 0 | 51 | 0 | 0 | 42 | 22 | 10 | 33 | 20 | 84 | 10 | 0 | 0 | 0 | 44 | 42 | 51 | 45 | 80 | 0 | 55 | 81 | 0 | 125 | 0 | 27 | 10 | 0 | 22 | 0 | 0 | 255 | 0 | 0 | 0 | 0 | 149 | 0 | 90 | 184 | 127 | 200 | 0 | 105 | 85 | 0 | 180 | 54 | 92 | 114 | 105 | 100 | 265 | 100 | 0 | 17 | 100 | 0 | 22 | 0 | 72 | 55 | 0 |  | 748 | 0 | 350 | 0 | 49 | 0 | 0 | 0 | 34 | 0 | 8 | 87 | 29 | 16 | 0 | 0 | 60 | 34 | 21 | 75 | 0 | 34 | 32 | 52 | 36 | 19 | 0 | 11 | 0 | 0 | 200 | 0 | 0 | 180 | 0 | 168 | 0 | 0 | 0 | 130 | 0 | 280 | 70 | 0 | 90 | 105 | 90 | 0 | 0 | 113 | 830 | 220 | 0 | 0 | 0 | 0 | 107 | 0 | 0 |  | 7221 | 4278 | 11499 | 3856 | 748 | 1776 | 0 | 3425 | 1030 | 125 | 0 | 455 | 84 | 0 | 0 | 91.14
21:00 | 0 | 0 | 0 | 100 | 290 | 89 | 0 | 406 | 332 |  | 0 | 450 | 0 | 76 | 0 | 30 | 335 | 0 | 190 | 93 | 93 | 125 | 0 | 0 | 0 | 0 | 17 | 55 | 35 | 0 | 25 | 15 | 25 | 24 | 49 | 0 | 90 | 35 | 100 | 0 | 8 | 0 | 0 | 0 | 0 |  | 7 | 51 | 51 | 10 | 21 | 38 | 21 | 42 | 0 | 0 | 0 | 280 | 275 | 0 | 185 | 135 | 1 | 0 | 0 | 51 | 0 | 0 | 43 | 22 | 10 | 33 | 20 | 79 | 138 | 0 | 22 | 0 | 44 | 42 | 52 | 47 | 80 | 0 | 56 | 81 | 0 | 139 | 0 | 26 | 10 | 0 | 22 | 0 | 0 | 260 | 0 | 0 | 72 | 0 | 145 | 0 | 50 | 200 | 143 | 280 | 100 | 105 | 87 | 0 | 65 | 54 | 99 | 97 | 111 | 100 | 390 | 104 | 0 | 17 | 108 | 0 | 17 | 0 | 72 | 55 | 0 |  | 747 | 0 | 400 | 0 | 66 | 0 | 0 | 0 | 34 | 0 | 8 | 87 | 35 | 16 | 0 | 0 | 65 | 0 | 0 | 86 | 0 | 8 | 0 | 52 | 35 | 20 | 0 | 11 | 0 | 0 | 195 | 0 | 0 | 180 | 0 | 155 | 0 | 0 | 0 | 149 | 0 | 414 | 72 | 0 | 113 | 67 | 92 | 0 | 0 | 113 | 800 | 220 | 0 | 0 | 0 | 0 | 108 | 0 | 0 |  | 7952 | 4348 | 12300 | 4487 | 747 | 2134 | 0 | 3351 | 995 | 125 | 0 | 382 | 79 | 0 | 0 | 91.14
22:00 | 0 | 0 | 0 | 100 | 300 | 92 | 0 | 407 | 327 |  | 0 | 450 | 0 | 76 | 0 | 30 | 335 | 0 | 185 | 77 | 72 | 125 | 0 | 0 | 0 | 0 | 17 | 55 | 35 | 0 | 25 | 15 | 25 | 20 | 49 | 0 | 90 | 35 | 100 | 0 | 8 | 0 | 0 | 0 | 0 |  | 24 | 51 | 51 | 10 | 11 | 39 | 21 | 42 | 0 | 0 | 0 | 280 | 280 | 0 | 187 | 135 | 31 | 20 | 0 | 51 | 0 | 0 | 43 | 22 | 10 | 33 | 20 | 84 | 115 | 0 | 22 | 0 | 44 | 42 | 53 | 48 | 80 | 0 | 56 | 81 | 0 | 164 | 0 | 26 | 10 | 0 | 22 | 5 | 0 | 210 | 0 | 0 | 155 | 0 | 120 | 0 | 50 | 200 | 143 | 280 | 105 | 105 | 51 | 0 | 30 | 54 | 110 | 97 | 113 | 100 | 396 | 72 | 0 | 17 | 108 | 0 | 17 | 0 | 72 | 55 | 0 |  | 747 | 0 | 400 | 0 | 66 | 0 | 0 | 0 | 35 | 0 | 8 | 87 | 33 | 16 | 0 | 0 | 65 | 0 | 0 | 87 | 0 | 8 | 0 | 52 | 37 | 20 | 0 | 11 | 0 | 0 | 195 | 0 | 0 | 180 | 0 | 180 | 0 | 0 | 0 | 180 | 0 | 414 | 75 | 0 | 113 | 67 | 92 | 0 | 0 | 113 | 940 | 220 | 0 | 0 | 0 | 0 | 108 | 0 | 0 |  | 7923 | 4549 | 12472 | 4593 | 747 | 2154 | 0 | 3248 | 1135 | 125 | 0 | 386 | 84 | 0 | 0 | 91.15
23:00 | 0 | 0 | 0 | 100 | 300 | 89 | 0 | 406 | 328 |  | 0 | 450 | 0 | 74 | 0 | 30 | 335 | 0 | 185 | 50 | 72 | 125 | 0 | 0 | 0 | 0 | 17 | 55 | 35 | 0 | 25 | 17 | 25 | 25 | 50 | 0 | 93 | 35 | 100 | 0 | 8 | 0 | 0 | 0 | 0 |  | 24 | 51 | 51 | 10 | 11 | 43 | 21 | 42 | 0 | 0 | 0 | 270 | 270 | 7 | 187 | 135 | 36 | 21 | 0 | 51 | 0 | 0 | 11 | 22 | 7 | 33 | 20 | 86 | 137 | 0 | 22 | 0 | 44 | 42 | 52 | 48 | 80 | 0 | 56 | 81 | 0 | 165 | 0 | 26 | 10 | 0 | 23 | 8 | 0 | 210 | 0 | 0 | 155 | 0 | 120 | 0 | 50 | 200 | 142 | 280 | 105 | 105 | 51 | 0 | 30 | 54 | 110 | 97 | 114 | 100 | 400 | 72 | 0 | 17 | 108 | 0 | 17 | 0 | 72 | 55 | 0 |  | 748 | 0 | 400 | 0 | 66 | 0 | 0 | 0 | 33 | 0 | 8 | 87 | 37 | 32 | 0 | 0 | 70 | 0 | 0 | 87 | 0 | 8 | 0 | 52 | 37 | 21 | 0 | 11 | 0 | 0 | 195 | 0 | 0 | 180 | 0 | 184 | 0 | 0 | 0 | 186 | 0 | 414 | 75 | 0 | 113 | 67 | 92 | 0 | 0 | 113 | 980 | 224 | 0 | 0 | 0 | 0 | 108 | 0 | 0 |  | 7896 | 4628 | 12524 | 4634 | 748 | 2161 | 0 | 3208 | 1175 | 128 | 0 | 384 | 86 | 0 | 0 | 91.15
24:00 | 0 | 0 | 0 | 100 | 300 | 89 | 0 | 408 | 327 |  | 0 | 450 | 0 | 74 | 0 | 30 | 335 | 0 | 135 | 50 | 72 | 125 | 0 | 0 | 0 | 0 | 17 | 55 | 35 | 0 | 25 | 17 | 25 | 25 | 50 | 0 | 92 | 35 | 100 | 0 | 8 | 0 | 0 | 0 | 0 |  | 24 | 51 | 51 | 55 | 26 | 45 | 21 | 42 | 0 | 0 | 0 | 320 | 305 | 117 | 187 | 135 | 36 | 34 | 0 | 51 | 0 | 0 | 8 | 22 | 7 | 33 | 20 | 84 | 151 | 0 | 24 | 0 | 44 | 42 | 52 | 48 | 80 | 0 | 57 | 81 | 0 | 165 | 0 | 25 | 10 | 0 | 23 | 8 | 0 | 210 | 0 | 0 | 112 | 0 | 120 | 0 | 90 | 200 | 137 | 280 | 59 | 105 | 66 | 0 | 30 | 39 | 110 | 17 | 47 | 100 | 400 | 72 | 0 | 72 | 108 | 0 | 17 | 0 | 44 | 55 | 0 |  | 747 | 0 | 405 | 0 | 66 | 0 | 0 | 0 | 12 | 0 | 0 | 87 | 37 | 32 | 0 | 0 | 65 | 0 | 0 | 88 | 0 | 8 | 0 | 8 | 36 | 22 | 0 | 11 | 0 | 0 | 195 | 0 | 0 | 208 | 0 | 193 | 0 | 0 | 0 | 177 | 0 | 414 | 75 | 0 | 94 | 85 | 92 | 0 | 0 | 76 | 1040 | 223 | 0 | 0 | 0 | 0 | 108 | 0 | 0 |  | 7953 | 4604 | 12557 | 4826 | 747 | 2172 | 0 | 3003 | 1235 | 127 | 0 | 363 | 84 | 0 | 0 | 91.16
KWH | 0 | 0 | 0 | 2362500 | 7287900 | 2061636 | 0 | 9885700 | 7352000 |  | 0 | 9284550 | 0 | 1684800 | 0 | 843514 | 7781531 | 0 | 4069000 | 1286400 | 1396944 | 2971200 | 0 | 0 | 0 | 0 | 476640 | 309191 | 350101 | 266796 | 600000 | 318420 | 645200 | 632600 | 995040 | 0 | 2042907 | 844000 | 2400000 | 0 | 380381 | 0 | 0 | 0 | 0 |  | 492480 | 223872 | 508887 | 655800 | 790080 | 1054560 | 482448 | 995520 | 0 | 0 | 0 | 7523500 | 6076000 | 75000 | 4416000 | 3254560 | 682488 | 1013280 | 0 | 1173342 | 0 | 153280 | 365213 | 497952 | 231840 | 801400 | 456480 | 1827840 | 4345920 | 0 | 492480 | 17250 | 1003000 | 1014772 | 1237200 | 1107360 | 1974027 | 0 | 1281408 | 1910400 | 0 | 2451770 | 0 | 545920 | 237600 | 0 | 533904 | 218496 | 0 | 5946543 | 0 | 0 | 2793600 | 0 | 3016 | 121500 | 1400640 | 3356160 | 3020945 | 6576000 | 1606800 | 2299200 | 1108181 | 34920 | 973527 | 1184362 | 2104281 | 874380 | 846720 | 2303040 | 3117400 | 1351680 | 412660 | 748800 | 2521636 | 0 | 739080 | 270628 | 1079040 | 1325160 | 95100 |  | 16985454 | 0 | 9387360 | 0 | 596160 | 0 | 0 | 0 | 193440 | 37376 | 35625 | 1743118 | 673527 | 640512 | 0 | 0 | 685000 | 128320 | 101166 | 849904 | 0 | 151488 | 105935 | 360994 | 380848 | 443280 | 0 | 254466 | 0 | 0 | 4832700 | 0 | 0 | 4883127 | 0 | 4590018 | 0 | 0 | 0 | 4682855 | 0 | 9288654 | 1076160 | 0 | 2146752 | 1750176 | 1803312 | 0 | 28065 | 2117568 | 23514000 | 4983682 | 0 | 24000 | 39240 | 704160 | 1362624 | 0 | 0 |  | 168867279 | 101581066 | 270448345 | 103687509 | 16985454 | 48697978 | 0 | 60733306 | 28346700 | 2886907 | 0 | 5654228 | 1827840 | 1628423 | 0
Fuel Cost | 0 | 0 | 0 | 3520125 | 8162448 | 2741975.88 | 0 | 10379985 | 7940160 |  | 0 | 10120159.5 | 0 | 18836064 | 0 | 11176560.5 | 8715314.72 | 0 | 7120750 | 18807168 | 19655002.08 | 48163152 | 0 | 0 | 0 | 0 | 6062860.8 | 4174078.5 | 4694854.41 | 200097 | 450000 | 0 | 0 | 0 | 16925630.4 | 0 | 551584.89 | 227880 | 4536000 | 0 | 6219229.35 | 0 | 0 | 0 | 0 |  | 6426864 | 3734184.96 | 8661256.74 | 8859858 | 10018214.4 | 12201259.2 | 612708.96 | 3315081.6 | 0 | 0 | 0 | 8351085 | 6622840 | 87000 | 5696640 | 3970563.2 | 771211.44 | 1509787.2 | 0 | 1959481.14 | 0 | 2647145.6 | 4912114.85 | 682194.24 | 173880 | 1402450 | 342360 | 13123891.2 | 4737052.8 | 0 | 669772.8 | 274965 | 1374110 | 1339499.04 | 2152728 | 1915732.8 | 2270131.05 | 0 | 2485931.52 | 4355712 | 0 | 2476287.7 | 0 | 813420.8 | 470448 | 0 | 400428 | 166056.96 | 0 | 81170311.95 | 0 | 0 | 37657728 | 0 | 41771.6 | 1420335 | 14454604.8 | 45845145.6 | 40087940.15 | 6049920 | 19538688 | 33246432 | 14018489.65 | 0 | 11429206.98 | 12897702.18 | 22368507.03 | 11865336.6 | 10914220.8 | 27129811.2 | 2868008 | 17504256 | 5962937 | 9502272 | 28696217.68 | 0 | 9652384.8 | 3234004.6 | 16153228.8 | 17452357.2 | 0 |  | 50956362 | 0 | 10513843.2 | 0 | 6206025.6 | 0 | 0 | 0 | 3483854.4 | 672768 | 511931.25 | 1952292.16 | 1306642.38 | 6981580.8 | 0 | 0 | 1404250 | 2151926.4 | 1769393.34 | 13292498.56 | 0 | 2508641.28 | 1791360.85 | 4920348.22 | 6424905.76 | 917589.6 | 0 | 192630.762 | 0 | 0 | 25564983 | 0 | 0 | 5664427.32 | 0 | 5875223.04 | 0 | 0 | 0 | 5432111.8 | 0 | 9195767.46 | 14463590.4 | 0 | 25396076.16 | 25290043.2 | 22902062.4 | 0 | 310118.25 | 25707275.52 | 211861140 | 5083355.64 | 0 | 177600 | 443804.4 | 8259796.8 | 20889025.92 | 0 | 0 |  | 852527245.85 | 530475245.872 | 1383002491.722 | 119702857.662 | 50956362 | 61764813.05 | 0 | 786550572.26 | 237426123 | 779464.89 | 0 | 92792446.61 | 13123891.2 | 19905961.05 | 0
Yesterday Day Peak | 0 | 0 | 0 | 100 | 310 | 91 | 0 | 404 | 324 |  | 0 | 450 | 0 | 69 | 0 | 40 | 290 | 0 | 129 | 80 | 32 | 122 | 0 | 0 | 0 | 0 | 17 | 0 | 17 | 10 | 25 | 6 | 25 | 15 | 18 | 0 | 92 | 35 | 100 | 0 | 8 | 0 | 0 | 0 | 0 |  | 21 | 0 | 0 | 10 | 24 | 44 | 21 | 40 | 0 | 0 | 0 | 330 | 325 | 0 | 187 | 135 | 31 | 47 | 0 | 51 | 0 | 0 | 8 | 22 | 10 | 33 | 14 | 72 | 196 | 0 | 22 | 3 | 43 | 42 | 50 | 46 | 80 | 0 | 50 | 81 | 0 | 20 | 0 | 25 | 10 | 0 | 24 | 11 | 0 | 243 | 0 | 0 | 112 | 0 | 104 | 12 | 40 | 121 | 125 | 269 | 58 | 88 | 17 | 3 | 15 | 36 | 93 | 17 | 9 | 100 | 50 | 40 | 53 | 17 | 105 | 0 | 35 | 34 | 35 | 55 | 36 |  | 763 | 0 | 340 | 0 | 16 | 0 | 0 | 0 | 0 | 0 | 0 | 81 | 19 | 16 | 0 | 0 | 0 | 0 | 0 | 0 | 0 | 0 | 0 | 8 | 0 | 18 | 0 | 11 | 0 | 0 | 199 | 0 | 0 | 170 | 0 | 140 | 0 | 0 | 0 | 155 | 0 | 414 | 17 | 0 | 70 | 15 | 68 | 0 | 0 | 75 | 790 | 214 | 0 | 0 | 5 | 41 | 0 | 0 | 0 |  | 10504 | DayPeak
Yesterday Evening Peak | 0 | 0 | 0 | 100 | 290 | 89 | 0 | 406 | 332 | 0 | 0 | 450 | 0 | 76 | 0 | 30 | 335 | 0 | 190 | 93 | 93 | 125 | 0 | 0 | 0 | 0 | 17 | 55 | 35 | 0 | 25 | 15 | 25 | 24 | 49 | 0 | 90 | 35 | 100 | 0 | 8 | 0 | 0 | 0 | 0 | 0 | 7 | 51 | 51 | 10 | 21 | 38 | 21 | 42 | 0 | 0 | 0 | 280 | 275 | 0 | 185 | 135 | 1 | 0 | 0 | 51 | 0 | 0 | 43 | 22 | 10 | 33 | 20 | 79 | 138 | 0 | 22 | 0 | 44 | 42 | 52 | 47 | 80 | 0 | 56 | 81 | 0 | 139 | 0 | 26 | 10 | 0 | 22 | 0 | 0 | 260 | 0 | 0 | 72 | 0 | 145 | 0 | 50 | 200 | 143 | 280 | 100 | 105 | 87 | 0 | 65 | 54 | 99 | 97 | 111 | 100 | 390 | 104 | 0 | 17 | 108 | 0 | 17 | 0 | 72 | 55 | 0 |  | 747 | 0 | 400 | 0 | 66 | 0 | 0 | 0 | 34 | 0 | 8 | 87 | 35 | 16 | 0 | 0 | 65 | 0 | 0 | 86 | 0 | 8 | 0 | 52 | 35 | 20 | 0 | 11 | 0 | 0 | 195 | 0 | 0 | 180 | 0 | 155 | 0 | 0 | 0 | 149 | 0 | 414 | 72 | 0 | 113 | 67 | 92 | 0 | 0 | 113 | 800 | 220 | 0 | 0 | 0 | 0 | 108 | 0 | 0 |  | 12300 | EvPeak
Forecast for Evening | 0 | 0 | 0 | 100 | 300 | 92 | 0 | 412 | 330 | 0 | 0 | 450 | 0 | 78 | 0 | 55 | 335 | 0 | 190 | 95 | 94 | 145 | 0 | 0 | 0 | 0 | 54 | 55 | 55 | 22 | 25 | 15 | 33 | 33 | 50 | 0 | 90 | 35 | 100 | 0 | 25 | 0 | 0 | 0 | 0 | 0 | 22 | 52 | 51 | 55 | 92 | 45 | 21 | 40 | 0 | 0 | 0 | 320 | 320 | 140 | 187 | 136 | 36 | 51 | 0 | 51 | 0 | 50 | 43 | 22 | 11 | 33 | 20 | 78 | 200 | 0 | 22 | 0 | 43 | 42 | 51 | 44 | 80 | 0 | 62 | 81 | 0 | 190 | 0 | 25 | 10 | 0 | 24 | 11 | 200 | 285 | 300 | 100 | 170 | 100 | 149 | 0 | 90 | 200 | 143 | 400 | 105 | 105 | 105 | 0 | 265 | 54 | 110 | 114 | 113 | 100 | 400 | 104 | 0 | 162 | 108 | 0 | 35 |  | 72 | 55 |  |  | 762 | 0 | 400 | 0 | 66 | 220 | 0 | 0 | 42 | 60 | 8 | 86 | 31 | 110 | 0 | 0 | 65 | 34 | 30 | 88 | 0 | 34 | 32 | 52 | 30 | 22 | 0 | 11 | 0 | 0 | 200 | 15 | 10 | 200 | 0 | 200 | 0 | 0 | 100 | 200 | 0 | 414 | 90 | 170 | 113 | 105 | 98 | 0 | 0 | 113 | 1100 | 220 |  | 35 |  |  | 72
Forecast for Day | 0 | 0 | 0 | 100 | 300 | 89 | 0 | 412 | 280 | 0 | 0 | 450 | 0 | 78 | 0 | 55 | 335 | 0 | 190 | 90 | 94 | 140 | 0 | 0 | 0 | 0 | 54 | 0 | 55 | 22 | 25 | 15 | 33 | 33 | 50 | 0 | 90 | 35 | 100 | 0 | 25 | 0 | 0 | 0 | 0 | 0 | 22 |  |  | 55 | 70 | 45 | 21 | 40 | 0 | 0 | 0 | 320 | 320 | 140 | 187 | 136 | 36 | 51 | 0 | 51 | 0 | 40 | 8 | 22 | 11 | 33 | 20 | 60 | 200 | 0 | 22 | 1.6 | 43 | 42 | 51 | 44 | 80 | 0 | 60 | 81 | 0 | 190 | 0 | 25 | 10 | 0 | 24 | 11 | 100 | 285 | 200 | 0 | 115 | 0 | 130 | 20 | 90 | 120 | 132 | 80 | 60 | 105 | 105 | 5 | 200 | 54 | 110 | 17 | 9 | 100 | 360 | 104 | 50 | 162 | 108 | 0 | 35 | 30 | 36 | 55 |  |  | 777 | 0 | 380 | 0 | 32 | 220 | 0 | 0 | 0 | 0 | 0 | 86 | 21 | 64 | 0 | 0 | 65 | 24 | 16 | 85 | 0 | 34 | 16 | 8 | 0 | 22 | 0 | 11 | 0 | 0 | 200 | 15 | 0 | 190 | 0 | 190 | 0 | 0 | 50 | 190 | 0 | 414 | 90 | 150 | 70 | 105 | 68 | 0 | 8 | 95 | 1100 | 220 |  | 17 | 6 | 100 | 52
Generation at 08:00(Today) | 0 | 0 | 0 | 100 | 300 | 86 | 0 | 409 | 280 | 0 | 0 | 400 | 0 | 78 | 0 | 15 | 280 | 0 | 125 | 8 | 7 | 16 | 0 | 0 | 0 | 0 | 17 | 0 | 0 | 10 | 25 | 17 | 25 | 25 | 8 | 0 | 90 | 35 | 100 | 0 | 0 | 0 | 0 | 0 | 0 | 0 | 18 | 9 | 0 | 10 | 0 | 34 | 21 | 42 | 0 | 0 | 0 | 280 | 265 | 142 | 187 | 136 | 36 | 48 | 0 | 51 | 0 | 0 | 8 | 22 | 7 | 33 | 20 | 66 | 202 | 0 | 20 | 1 | 43 | 42 | 50 | 49 | 80 | 0 | 56 | 81 | 0 | 192 | 0 | 25 | 10 | 0 | 24 | 11 | 0 | 45 | 0 | 0 | 116 | 0 | 16 | 11 | 50 | 120 | 10 | 82 | 59 | 88 | 0 | 2 | 0 | 35 | 92 | 17 | 9 | 100 | 360 | 104 | 28 | 0 | 108 | 0 | 17 | 18 | 35 | 17 | 0 | 0 | 779 | 0 | 350 | 0 | 32 | 0 | 0 | 0 | 0 | 0 | 0 | 86 | 19 | 16 | 0 | 0 | 65 | 0 | 0 | 0 | 0 | 0 | 0 | 8 | 0 | 22 | 0 | 11 | 0 | 0 | 195 | 0 | 0 | 170 | 0 | 160 | 0 | 0 | 0 | 164 | 0 | 300 | 0 | 0 | 37 | 32 | 68 | 0 | 0 | 60 | 860 | 180 | 0 | 0 | 2 | 51 | 108 | 0 | 0 | 0 |  |  |  |  | 66387534 |  | 0
66387534
| Minimum Generation |  | 9889 | 9:00
| Highest Generation |  | 12557 | 24:00
| Day Peak Generation |  | 10504 | 12:00
| Evening Peak Generation |  | 12300 | 21:00
| HVDC Max Flow |  | 763 | 11:00
| HVDC EvPeak Flow |  | 747 | 21:00
| Load factor L.F |  | 89.74%

## P1
POWER GRID COMPANY OF BANGLADESH LTD.
|  |  | NATIONAL LOAD DESPATCH CENTER |  |  |  |  | QF-LDC-08
|  |  | DAILY REPORT |  |  |  |  | Page -1
[6 empty] | Reporting Date : | 2022-07-15
Till now the maximum generation is : - |  |  | 14782 | 21:00 | Hrs on | 2022-04-16
The Summary of Yesterday's |  | 2022-07-14 | Generation & Demand |  | Today's Actual Min Gen. & Probable Gen. & Demand
Day Peak Generation : |  | 10504 | MW Hour : | 12:00 | Min. Gen. at | 8:00 | 10091 | MW
Evening Peak Generation : |  | 12300 | MW Hour : | 21:00 | Available Max Generation : |  | 15811 | MW
E.P. Demand (at gen end) : |  | 12300 | MW Hour : | 21:00 | Max Demand (Evening) : |  | 12900 | MW
Maximum Generation : |  | 12557 | MW Hour : | 24:00 | Reserve(Generation end) |  | 2911 | MW
Total Gen. (MKWH) : |  | 270.4483 | System Load Factor : | 89.74% | Load Shed : |  | 0 | MW
EXPORT / IMPORT THROUGH EAST-WEST INTERCONNECTOR
Export from East grid to West grid :- Maximum |  |  | -840 | MW at | 20:00 | Energy |  | MKWHR.
Import from West grid to East grid :- Maximum |  |  | - | MW at | - | Energy | - | MKWHR.
| Water Level of Kaptai Lake at 6:00 A M on |  | 2022-07-15
Actual : | 91.18 | Ft.(MSL) , | Rule curve : | 86.24 | Ft.( MSL )
Gas Consumed : | Total = | 1200.81 | MMCFD. | Oil Consumed (PDB) :
[6 empty] | HSD : |  | Liter
[6 empty] | FO : |  | Liter
Cost of the Consumed Fuel (PDB+Pvt) : |  | Gas : | 181467670.712
: |  | Coal : | 237426123 | Oil : | 879343018.87 | Total : | 1298236812.582
Load Shedding & Other Information
Area | Yesterday |  |  |  | Today
|  |  | Estimated Demand (S/S end) |  | Estimated Shedding (S/S end) |  | Rates of Shedding
| MW |  | MW |  |  | MW | (On Estimated Demand)
Dhaka | 0 | 0:00 | 4542.7713 |  |  | 0 | 0%
Chittagong Area | 0 | 0:00 | 1215.8083 |  |  | 0 | 0%
Khulna Area | 0 | 0:00 | 1604.97 |  |  | 0 | 0%
Rajshahi Area | 0 | 0:00 | 1436.8776 |  |  | 0 | 0%
Cumilla Area | 0 | 0:00 | 1274.1031 |  |  | 0 | 0%
Mymensingh Area | 0 | 0:00 | 938.5543 |  |  | 0 | 0%
Sylhet Area | 0 | 0:00 | 518.3233 |  |  | 0 | 0%
Barisal Area | 0 | 0:00 | 343.8437 |  |  | 0 | 0%
Rangpur Area | 0 | 0:00 | 715.7798 |  |  | 0 | 0%
Total | 0 |  | 12591.0315 |  |  | 0
Information of the Generating Units under shut down.
| Planned Shut- Down |  |  | Forced Shut- Down
1) Barapukuria ST: Unit-1,2
2) Ghorasal-3,4
3) Ashuganj-5
4) Baghabari-100 MW
5) Raozan unit-2
6) Siddhirganj 210 MW .
7) Sikalbaha 225 MW
8) Shajibazar 330 MW
9) Bibiyana-2
Additional Information of Machines, lines, Interruption / Forced Load shed etc.
a) Sunamganj 132/33 kV T-1 transformer was switched on at 10:02.
b) Sunamganj 132/33 kV T-1 transformer was under shut down from 11:30 to 13:53 for PRD maintenance.
c) Beanibazar 132/33 kV T-2 transformer was under shut down from 08:23 to 11:19 for C/M. | [5 empty] | About 35 MW power interruption occurred under
Beanibazar S/S area from 08:23 to 11:19.
d) TK Chemical 132/20 kV T-1 transformer was switched on at 09:41.
e) Jashore 132/33 kV T-3 transformer tripped at 09:37 due to 33 kV taltola,Hasempur PBS feeder fault and | [5 empty] | About 22 MW power interruption occurred under
was switched on at 10:33. | [5 empty] | Jashore S/S area from 09:37 to 10:33.
f) Mirpur 132/33 kV T-2 transformer was under shut down from 12:15 to 15:40 for D/W by DESCO.
g) Again Jashore 132/33 kV T-3 transformer tripped at 12:12 showing O/C,E/F relay due to 33 kV taltola, | [5 empty] | About 25 MW power interruption occurred under
Hasempur PBS feeder fault and was switched on at 12:21. | [5 empty] | Jashore S/S area from 12:12 to 12:21.
h) Ashuganj€ GT was synchronized at 10:31.
i) Sylhet 225 MW CCPP ST was synchronized at 12:43.
j) B.Baria-Ashuganj 132 kV Ckt-2 was opened at 10:28 from Ashuganj end to control of load of Ghorashal
230/132 kV transformer and was switched on at 13:55.
k) Baghabari 71 MW was synchronized at 12:49.
l) Ashuganj 132 kV all Reactor tripped at 19:44 due to thundering. | [5 empty] | About 746 MW power interruption occurred under
At the same time Ashuganj Precision, TSk tripped due to Thundering and Mymensingh RPCL,United | [5 empty] | Mymensingh zone from 19:44 to 21:00.
Mymensingh 200 MW,Jamalpur United 115 MW, Tangail Doreen tripped at the same time.
Tangail-Kaliakoir 132 kV Ckt-2 tripped at the same time showing Dist.Z1 relay and was switched on at
20:10 and SPS operated in that Mymensingh zone.
m)Tangail-Kaliakoir 132 kV Ckt-1 tripped at 19:45 showing O/C relay and was switched on at 20:09.
n) Keraniganj GIS-Sreenagar 132 kV Ckts 1 and 2 tripped at 22:24 showing Dist.Z1 relay at Keraniganj end | [5 empty] | About 49 MW power interruption occurred under
and were switched on at 22:43. | [5 empty] | Sreenagar S/S area from 22:24 to 22:43.
o) Haripur S/S-HPL 230 kV Ckt-1 was shut down at 07:10(15/7/2022) for C/M.
p) Dohazari 33 kV Bus under 132/33 kV T-1 transformer under shut down from 07:08(15/7/2022) to 08:12 | [5 empty] | About 15 MW power interruption occurred under
for R/H maintenance. | [5 empty] | Dohazari S/S area from 07:08(15/7/2022) to 08:12.
q) Mymensingh-Jamalpur 132 kV Ckts 1 and 2 tripped at 01:50(15/7/2022) showing Dist.Z1,A,O/C relay at | [5 empty] | About 125 MW power interruption occurred under
Jamalpur end and were switched on at 01:56 & 02:41 respectively. | [5 empty] | Jamalpur S/S area from 01:50(15/7/2022) to 02:41..
r) UMPL and Jamalpur united 115 MW both tripped at 01:50(15/7/2022).
s) UMPL 200 MW was synchronized at 02:39(15/7/2022).
t) Jamalpur united115 MW was synchronized at 04:49(15/7/20225).
u) Ishurdi-Natore 132 kV Ckts 1 and 2 were shut down at 07:46(15/7/2022) for Ckt-1 maintenance as mid-CB
at Ishurdi having same problem and were switched on at 10:13.
v) Ashuganj 225 MW GT was synchronized at 22:59.
| Sub Divisional Engineer |  |  | Executive Engineer |  |  | Superintendent Engineer
| Network Operation Division |  |  | Network Operation Division |  |  | Load Despatch Circle

## P2
EVENING PEAK GENERATION AND DAY LONG ENERGY DATA OF POWER STATIONS
| Date : | 2022-07-14 | [5 empty] | Page -2
Sl. |  |  |  |  | Present | Peak | Energy
No. | Name of the Power Stations |  | Producer | Installed Capacity | Capacity | Hour | Generated | Remarks
Generation
|  |  |  | Unit No. X Capacity | MW | MW | KWH
1 | Ghorasal Repowered CCPP:Unit-3 (GT |  | PDB | 1*260 | 260 | 0 | 0 | Under maint.
2 | Ghorasal Repowered CCPP Unit-4 |  | PDB | 1*210 | 180 | 0 | 0 | Under maint.
| Ghorasal TPP Unit-5 |  | PDB | 1*210 | 190 | 100 | 2362500 | Machine problem
3 | Ghorasal 365 MW CCPP Unit-7 |  | PDB | 1*243+1*122 | 365 | 290 | 7287900 | Machine problem
| Ghorashal 78.5 MW PP(MAX) |  | QRPP | 2*40 | 0 | 0 | 0 | Contract Expired
4 | Ghorashal 108MW PP (Regent) |  | IPP | 34*3.35 | 108 | 89 | 2061636 | Engine problem
5 | Haripur GTPP |  | SBU, PDB | 2*32 | 20 | 0 | 0 | Under maint.
6 | Haripur 412 MW CCPP |  | EGCB | 1*273+1*139 | 412 | 406 | 9885700
7 | Haripur 360MW CCPP(HPL) |  | IPP | 1*235+1*125 | 360 | 332 | 7352000 | Machine problem
8 | Meghnaghat 450 MW CCPP(MPL) |  | IPP | 2*150+1*150 | 450 | 450 | 9284550
9 | Meghnaghat 100 MW(IEL) |  | NENP | 12*8.9 | 100 | 76 | 1684800 | Engine problem
10 | Meghnaghat CCPP(Summit) |  | IPP | 2*110+1*110 | 335 | 0 | 0 | Gas shortage
11 | Madanganj 102 PP(Summit) |  | NENP | 6*17 | 102 | 0 | 0 | Under maint.
12 | Madanganj-55 MW PP(Summit) |  | IPP | 3*17.08+1*11.3 | 55 | 30 | 843514 | Low demand
13 | Keraniganj 100 MW PP (Powerpac) |  | QRPP | 8*13.45 | 0 | 0 | 0 | Contract Expired
14 | Narshingdi 22 MW PP (Doreen) |  | SIPP, REB | 8*2.90 | 22 | 0 | 266796 | Engine problem
15 | 210 MW Siddhirgonj TPP |  | PDB | 1*210 | 115 | 0 | 0 | Under maint.
16 | Siddhirgonj 2*120 MW GTPP |  | EGCB | 2*105 | 210 | 190 | 4069000 | FGMO
17 | Siddhirganj 100 PP(Dutch Bangla) |  | NENP | 12*8.9 | 100 | 93 | 1286400 | Engine problem
18 | Siddhirganj 335 MW CCPP |  | EGCB | 1*217+118 | 335 | 335 | 7781531
19 | Gagnagar 102 MW PP (Digital Power) |  | IPP | 12*8.924 | 102 | 93 | 1396944 | Engine problem
20 | Katpotti 52 MW PP (Sinha) |  | IPP | 7*7.9 | 0 | 0 | 0 | Fuel shortage
21 | Kamalaghat 54 MW PP(Banco Energy) |  | IPP | 3*18 | 54 | 17 | 476640 | Low demand
22 | Kodda 150MW PP |  | BPDB-RPCL | 9*17.06 | 149 | 125 | 2971200 | Transformer O/L
23 | Manikganj 55 MW PP (Northern) |  | IPP | 3*19.3 | 55 | 55 | 309191
24 | Nababganj 55 MW PP (Southern power ) |  | IPP | 3*19.3 | 55 | 35 | 350101 | Low demand
25 | Bosila 108MW PP(CLC) |  | IPP | 12*8.775+1*3.5 | 0 | 0 | 0
26 | Summit Power,(Madhabdi+Ashulia) |  | SIPP,REB | 3*3.67+4*8.73 | 80 | 40 | 918420 | Engine problem
27 | Maona 33 MW PP(Summit) |  | SIPP,REB | 4*8.73 | 33 | 25 | 645200 | Engine problem
28 | Rupganj 33 MW PP(Summit) |  | SIPP,REB | 4*8.73 | 33 | 24 | 632600 | Engine problem
29 | Gazipur 52 MW PP |  | RPCL | 6*8.9 | 52 | 49 | 995040 | #REF!
30 | Tongi 80 MW GTPP |  | PDB | 1* 105 | 105 | 0 | 0 | Under maint.
31 | Kodda 300 MW PP Unit-2 (Summit) |  | IPP | 18*17.076 | 300 | 260 | 5946543 | Engine problem
32 | Keranigonj 300 MW PP (APR) |  | IPP | 256*1.4 | 300 | 0 | 0 | Reserve.
33 | Bramhangoan 100 MW PP (Aggreko) |  | IPP | 114*0.959 | 100 | 0 | 0 | Reserve.
34 | Aurahati 100MW PP (Aggreko) |  | IPP | 0.85*23+0.95*91 | 100 | 0 | 0 | Reserve.
35 | Kodda 149 MW PP Unit-1 (Summit) |  | IPP | 8*18.45+8.97 | 149 | 145 | 3016
36 | Gazipur 100 MW PP |  | RPCL | 6*17.5 | 105 | 105 | 2299200
37 | Meghnaghat 104 MW PP (OPCL) |  | IPP | 18.5*6 | 104 | 104 | 1351680
38 | Manikgonj 162MW PP(MPGL) |  | IPP | 9*18 | 162 | 17 | 748800 | Fuel shortage
39 | Spectra Solar Plant Ltd. |  | IPP | 35 | 35 | 0 | 270628
40 | Kanchan Purbachal Power Generation Ltd. |  | IPP | 18.4*3 | 55 | 55 | 1325160
| Dhaka area Total |  |  |  | 5847 | 3540 | 74806690
41 | Chattogram TPP-1 |  | PDB | 1*210 | 180 | 100 | 2400000 | Machine problem
| Chattogram TPP-2 |  | PDB | 1*210 | 180 | 0 | 0 | Gas shortage
42 | Raozan 25 MW PP |  | RPCL | 3*8.9 | 25 | 8 | 380381 | Low demand
43 | Teknaf 20MW PP (Solartech) |  | IPP | 20 | 20 | 0 | 121500
44 | Patenga 50MW PP (Baraka) |  | IPP | 8*6.98 | 50 | 38 | 1054560 | Engine problem
45 | Kaptai Hydro: Unit-1,2,3,4, 5 |  | PDB | 2*40+3*50 | 230 | 125 | 2886907 | Low water level
46 | Sikalbaha 225MW |  | PDB | 1*150+1*175 | 225 | 0 | 0 | HGPI for 30 days.
47 | Sikalbaha Peaking GT |  | PDB | 1*150 | 150 | 0 | 0 | Under maint.
48 | Sikalbaha 105 MW PP (Baraka Sikalbaha) |  | IPP | 6*17.5 | 105 | 87 | 1108181 | Engine problem
49 | Hathazari 100 MW peaking PP |  | PDB | 11*8.9 | 98 | 51 | 223872 | Fuel shortage
50 | Dohazari -Kalaish 100 MW Peaking |  | PDB | 6*17 | 102 | 51 | 508887 | Fuel shortage
51 | Juldah 100 MW Unit-1 (Acorn) |  | NENP | 8*13.45 | 100 | 10 | 655800 | Low demand
52 | Juldah 100 MW PP Unit-3 (Acorn) |  | IPP | 8*13.5 | 100 | 50 | 1400640 | Low demand
53 | Barabkunda 22 MW PP (Regent) |  | SIPP, PDB | 8*2.90 | 22 | 21 | 482448
* | Malancha, Ctg. EPZ (United) |  |  | 5*8.73+3*9.34 | 0 | 42 | 995520
54 | Chattogram 108 MW PP (ECPV) |  | IPP | 16*7 | 108 | 21 | 790080 | Low demand
55 | Kaptai 7 MW Solar PP |  | PDB | 7.4 MW | 7 | 0 | 34920
56 | Anwara 300 MW PP (United) |  | IPP | 17*17+24 | 300 | 65 | 973527 | Low demand
57 | Jodiac Power |  | IPP | 3*18.55+1*3.6 | 54 | 54 | 1184362
58 | Karnaphuli Power Ltd. |  | IPP | 18.415*6+6.5 | 110 | 99 | 2104281 | Engine problem
59 | Juldah unit-2 (Acorn) |  | IPP | 8*13.6 | 100 | 100 | 2303040
60 | Anlima Energy Ltd. |  | IPP | 6*21.2 | 116 | 108 | 2521636 | Engine problem
| Chattogram area Total |  |  |  | 2382 | 1030 | 22130542
61 | Ashuganj TPP Unit- 3 |  | APSCL | 1*150 | 0 | 0 | 0 | Contract Expired
| Ashuganj TPP Unit- 4 |  | APSCL | 1*150 | 0 | 0 | 0 | Contract Expired
| Ashuganj TPP Unit- 5 |  | APSCL | 1*150 | 134 | 0 | 0 | Gas shortage
62 | Ashuganj 225 MW CCPP |  | APSCL | 1*142+1*75 | 221 | 0 | 75000 | #REF!
63 | Ashuganj 450 MW CCPP(North) |  | APSCL | 1*360 | 360 | 280 | 7523500 | Under maint.
64 | Ashuganj 450 MW CCPP(South) |  | APSCL | 1*360 | 360 | 275 | 6076000
| Ashuganj 420 MW CCPP(East) |  | APSCL | 284*1+136*1 | 0 | 0 | 95100 | On test.
65 | Ashuganj 50 MW PP |  | APSCL | 14*3.968 | 45 | 1 | 682488 | Tripped at 19:45
66 | Ashuganj 55 MW PP (Precision) |  | QRPP | 15*4 | 55 | 0 | 1013280 | Tripped at 19:45
67 | Ashuganj 195MW PP (APSCL-United) |  | IPP | 20*9.73+1*16 | 195 | 185 | 4416000
68 | Ashuganj 51 MW PP (Midland) |  | IPP | 6*9.34 | 51 | 51 | 1173342
69 | Ashuganj 150MW PP (Midland) |  | IPP | 23*7.015 | 150 | 143 | 3020945
70 | Titas 50 MW Peaking PP |  | PDB | 6*8.92 | 52 | 0 | 153280 | Reserve.
71 | Chandpur 150 MW CCPP |  | PDB | 1*106+1*57 | 163 | 135 | 3254560 | Machine problem
72 | Chandpur 200MW (Desh energy) |  | IPP | 12*18.4 | 200 | 200 | 3356160
73 | Feni 22MW PP (Doreen) |  | SIPP, PDB | 8*2.90 | 22 | 22 | 497952
74 | Feni 11 MW PP (Doreen) |  | SIPP, REB | 4*2.90 | 11 | 10 | 231840
** | Impoprt (Tripura) |  | Imported power | 0 | 160 | 79 | 1827840
75 | Jangalia 33MW PP (Summit) |  | SIPP, PDB | 4*8.73 | 33 | 33 | 801400
76 | Jangalia 52 MW PP (Lakdanavi) |  | IPP | 6*8.92 | 52 | 43 | 365213 | Engine problem
77 | Cumilla 25 MW PP (Summit) |  | SIPP, REB | 3*3.67+2*6.97 | 25 | 20 | 456480 | Engine problem
78 | Daudkandi 200 MW PP (B.Trac) |  | IPP | 154*1.4 | 200 | 0 | 0 | Reserve.
79 | Feni Lanka Power |  | IPP | 7*18.415+1*9.78 | 114 | 97 | 874380 | Engine problem
80 | Chowmuhani 113 MW |  | IPP | 12*9.78+2*3.1 | 113 | 111 | 846720
81 | Bhairob 54.5 MW |  | IPP | 3*18.2 | 54 | 17 | 739080 | 33 kV feeder problem.
82 | Chandpur 115(Doreen) |  | IPP | 4*18.5+2*22.5 | 115 | 72 | 1079040 | Fuel shortage
| Cumilla Area Total |  |  |  | 2885 | 1774 | 38559600
83 | RPCL 210MW CCPP |  | IPP | 4*35+1*70 | 202 | 138 | 4345920 | Tripped at 19:45
84 | Tangail 22 MW PP (Doreen) |  | SIPP, PDB | 8*2.90 | 22 | 22 | 492480
85 | Jamalpur 95 MW PP(Powerpac) |  | IPP | 12*8.924 | 0 | 0 | 0 | Under maint.
86 | Sarishabari 3 MW Solar Plant |  | IPP | 1*3 | 3 | 0 | 17250
87 | Mymensingh 200 MW PP (United) |  | IPP | 9.78*21 | 200 | 72 | 2793600 | Tripped at 19:45
88 | Jamalpur 115 MW PP (United) |  | IPP | 9.78*12 | 115 | 100 | 1606800 | Engine problem
89 | Sutiakhali 50 MW Solar PP |  | IPP | 50 | 50 | 0 | 412660
90 | Tangail Palli Power Gen 22 MW |  | IPP | 4*6.7 | 22 | 7 | 492480
| Mymensingh Area Total |  |  |  | 614 | 339 | 10161190
91 | Fenchugonj CCPP Phase-1 |  | PDB | 2*32+1*33 | 70 | 44 | 1003000 | Machine problem
92 | Fenchugonj CCPP Phase-2 |  | PDB | 2*35+1*35 | 90 | 42 | 1014772 | Machine problem
93 | Kushiara 163 MW CCPP (KP) |  | IPP | 1*109+1*54 | 163 | 80 | 1974027 | ST Under maint.
94 | Shajibazar 330 MW CCPP |  | PDB | 3*110 | 330 | 0 | 0 | Under maint.
95 | Fenchugonj 51 MW PP (Barakatullah) |  | RPP | 19*2.90 | 51 | 52 | 1237200
| Fenchuganj 44MW (Energyprima) |  | NENP | 12*3.3+5*2 | 50 | 47 | 1107360
96 | Hobiganj 11MW PP Cofidence-E |  | SIPP, REB | 4*2.90 | 11 | 0 | 218496 | Engine problem
97 | Shahjibazar GTPP Unit- 8 & 9 |  | PDB | 2*35 | 66 | 56 | 1281408 | Engine problem
98 | Shahjibazar 86MW PP (Shahjibazar) |  | RPP | 32*2.90 | 86 | 81 | 1910400 | Engine problem
99 | Shahjibazar 100 MW GTPP |  | PDB | 1*100 | 100 | 0 | 0 | Under maint.
100 | Sylhet 225 MW CCPP |  | PDB | 1*142+1*89 | 231 | 139 | 2451770 | Machine problem
101 | Sylhet 20 MW GTPP |  | PDB | 1*20 | 20 | 0 | 0 | Gas shortage
| Sylhet 50MW PP (EPL) |  | NENP | 27*2 | 50 | 26 | 545920 | Engine problem
102 | Shahjahanulla 25 MW PP |  | SIPP, REB | 3*9.34 | 25 | 22 | 533904
103 | Bibiana-II 341 MW CCPP (Summit) |  | IPP | 1*222+1*119 | 341 | 0 | 0 | Under maint.
104 | Bibiyana-III 400 MW CCPP |  | PDB | 400 MW | 400 | 280 | 6576000
105 | Sylhet 10MW PP (Desh) |  | RPP | 6*1.95 | 10 | 10 | 237600
106 | Bibiyana South 400 MW |  | PDB | 400 MW | 383 | 390 | 3117400
| Sylhet Area Total |  |  |  | 2477 | 1269 | 23209257
107 | Bheramara GTPP Unit-3 |  | PDB | 1*20 | 16 | 0 | 0 | Reserve.
** | Bheramara (HVDC ) |  | Imported power | 2*500 | 1000 | 747 | 16985454
108 | Khulna 115 PP MW (KPCL-2) |  | NENP | 7*17 | 115 | 66 | 596160 | Fuel shortage
109 | Faridpur 50 MW Peaking PP |  | PDB | 8*6.89 | 54 | 34 | 193440 | Engine problem
110 | Khulna 225 MW CCPP |  | NWPGCL | 1*150+1*75 | 230 | 0 | 0 | Reserve.
111 | Gopalganj 100 MW Peaking PP |  | PDB | 16*6.98 | 109 | 0 | 37376 | Reserve.
112 | Bheramara 410 MW CCPP |  | NWPGCL | 1*278+1*132 | 410 | 400 | 9387360
| Noapara 40 MW PP (Khanjahan Ali) |  | NENP | 5*8.5 | 40 | 8 | 35625 | Fuel shortage
113 | Noapara 100 MW PP (Bangla Trac) |  | IPP | 70*1.4 | 100 | 0 | 0 | Reserve.
114 | Rupsha 105 MW PP (Orion rupsha) |  | IPP | 6*18.445 | 105 | 72 | 1076160 | Engine problem
115 | Madhumati 100 MW PP |  | NWPGCL | 6*18 | 105 | 67 | 1750176 | Low demand
116 | Mongla Orion 100 MW Solar PP |  | IPP | 100 | 100 | 0 | 704160
| Khulna 330 MW CCPP (OIL) |  | BPDB | 1*220+1*110 | 0 | 0 | 0 | On test.
| Khulna Area Total |  |  |  | 2384 | 1394 | 30765911
117 | Barisal 110 MW PP (Summit ) |  | IPP | 7*17.076 | 110 | 16 | 640512 | Line O/L
118 | Bhola 33 MW PP (Venture) |  | NENP | 1*34.50 | 40 | 35 | 673527
119 | Bhola 225 MW CCPP |  | PDB | 2*63+1*68 | 194 | 87 | 1743118 | Gas shortage
120 | Bhola 95 MW PP (Aggreko) |  | QRPP | 96*1.10 | 0 | 0 | 0 | Contract Expired
121 | Payra 1320 MW |  | BCPCL | 2*622 | 1244 | 800 | 23514000 | Line O/L
122 | Bhola Nutan Biddut BD LTD |  | IPP | 220 | 220 | 220 | 4983682
123 | United Payra Power Ltd. |  | IPP | 8*18.5+1*9.5 | 150 | 0 | 24000 | Transformer O/L
| Barisal Area Total |  |  |  | 1958 | 1158 | 31578839
124 | Baghabari 71 MW GTPP |  | PDB | 1*71 | 71 | 65 | 685000
| Baghabari 100 MW GTPP |  | PDB | 1*100 | 100 | 0 | 0 | Gas shortage
125 | Baghabari 50 MW Peaking PP |  | PDB | 6*8.9 | 52 | 0 | 128320 | Reserve.
126 | Bera 70 MW Peaking PP |  | PDB | 9*8.29 | 71 | 0 | 101166 | Reserve.
127 | Amnura 50 MW PP(Sinha) |  | QRPP | 7*7.79 | 0 | 0 | 0 | Contract Expired
128 | Katakhali 50 MW PP (Northern) |  | QRPP | 6*8.9 | 50 | 8 | 151488 | High Voltage
129 | Katakhali 50 MW Peaking PP |  | PDB | 6*8.7 | 50 | 0 | 105935 | Reserve.
130 | Sirajgonj Unit-1 225MW |  | NWPGCL | 1*150+1*75 | 210 | 180 | 4883127
131 | Sirajgonj Unit-2 225MW |  | NWPGCL | 1*150+1*75 | 220 | 155 | 4590018
132 | Sirajgonj Unit-3 225MW |  | NWPGCL | 1*141 | 220 | 149 | 4682855 | Gas shortage
133 | Sirajgonj 400 MW CCPP Unit-4 |  | SNWPGCL | 1*282+1*132 | 414 | 414 | 9288654
134 | Santahar 50 MW Peaking PP |  | PDB | 6*8.7 | 50 | 35 | 380848 | Engine problem
135 | Bogra 22 MW PP (GBB) |  | RPP | 6*4 | 22 | 20 | 443280
136 | Bogura 20 MW PP (Energyprima) |  | NENP | 5*3.3+5*2 | 0 | 0 | 0 | .
137 | Ullapara 11 MW PP (Summit) |  | SIPP, REB | 4*2.90 | 11 | 11 | 254466
138 | Natore 52 MW PP (Rajlanka) |  | IPP | 6*8.92 | 52 | 52 | 360994
139 | Chapainawabganj 100 MW Peaking PP |  | PDB | 12*8.924 | 104 | 86 | 849904 | Engine problem
140 | Baghabari 200 MW PP (Paramount) |  | IPP | 135*1.6 | 200 | 0 | 0 | Reserve.
141 | Bagura 113 MW PP (Confidence)-2 |  | IPP | 6*18.55+7.2 | 113 | 113 | 2146752
142 | Confidence Power Bogura Unit-1 113 MW |  | IPP | 6*18.55 | 113 | 113 | 2117568
143 | Sirajgonj 6.55 MW Solar |  | NWPGCL | 1*6 | 6 | 0 | 39240
| Rajshahi Area Total |  |  |  | 2129 | 1401 | 31209615
144 | Barapukuria TPP Unit-1 |  | PDB | 1*125 | 85 | 0 | 0 | Coal shortage
| Barapukuria TPP Unit-2 |  | PDB | 1*125 | 85 | 0 | 0 | Under maint.
145 | Barapukuria 275 MW TPP Unit-3 |  | PDB | 1*275 | 274 | 195 | 4832700 | Coal shortage
146 | Rangpur 20 MW GTPP |  | PDB | 1*20 | 20 | 0 | 0
147 | Saidpur 20 MW GTPP |  | PDB | 1*20 | 20 | 0 | 0
148 | Rangpur 113 MW PP (Confidence) |  | IPP | 9*6.984+7*7.015+3.15*2 | 113 | 92 | 1803312 | Engine problem
149 | Sympa Solar Power 8MW |  | IPP | 8 MW | 8 | 0 | 28065
150 | Energypac Power Venture Thakurgaon Ltd. |  | IPP | 115 | 115 | 108 | 1362624 | Engine problem
| Rangpur Area Total |  |  |  | 720 | 395 | 8026701
| Total |  |  |  | 21396 | 12300 | 270448345
| Eastern Grid Total |  |  |  | 14205 | 7952 | 168867279
| Western Grid Total |  |  |  | 7191 | 4348 | 101581066
| National Grid Total |  |  |  | 21396 | 12300 | 270448345
*Data collected from respective power station over telephone.
Executive Engineer
Network Operation Division
Page- 3

## P3
POWER GRID COMPANY OF BANGLADESH LTD.
NATIONAL LOAD DESPATCH CENTER
MAXIMUM LOAD SERVED BY DIFFERENT GRID SUB-STATIONS
QF-LDC-09
Date: | 2022-07-14
(a) ENTIRE EASTERN GRID : |  | 7515.12 | MW | (b) ENTIRE WESTERN GRID : |  | 4484.46 | MW
i) Dhaka area |  | 3589.72 | MW | i) Khulna area |  | 1676.6 | MW
ii) Chittagong area |  | 1257.4 | MW | ii) Rajshahi area |  | 1501 | MW
iii) Comilla area |  | 1258 | MW | iii) Barisal area |  | 411.86 | MW
iv) Mymensingh area |  | 816 | MW | iv) Rangpur area |  | 895 | MW
v) Sylhet area |  | 594 | MW
| SYSTEM TOTAL DEMAND ( a + b ) = |  | 11999.58 | MW
MAXIMUM LOAD SERVED BY DIFFERENT SUB-STATIONS
Sub-station | Load (MW) | Time | Sub-station | Load (MW) | Time | Sub-station | Load (MW) | Time | Sub-station | Load (MW) | Time | Sub-station | Load (MW) | Time
AKS | 9 | 23:00 | Chowmuhani | 226 | 21:00 | Kaptai | 4 | 20:00 | Nawabganj | 36.9 | 19:00 | Siddhirganj | 108 | 22:00
AKSML | 5 | 09:00 | Chuadanga | 110 | 21:00 | Kazla | 56 | 13:00 | Netrakona | 96 | 19:00 | Sirajganj | 88 | 07:00
Aftabnagar | 28 | 00:00 | Coxsbazar | 119 | 19:30 | Keranigonj | 54 | 01:00 | New | 81 | 09:00 | Sonargaon | 80 | 12:00
Agargaon | 87 | 13:00 | Cumilla(N) | 155 | 22:00 | Khagrachori | 26 | 01:00 | Niamatpur | 64 | 06:00 | Sreemongol | 44 | 12:00
Agrabad | 76 | 15:00 | Cumilla(S) | 170 | 22:00 | Khulna | 83 | 19:30 | Noapara | 47 | 01:00 | Srinagar | 46.28 | 21:00
Amnura | 70 | 23:00 | Daudkandi | 152 | 00:00 | Khulshi | 165 | 20:00 | PHP | 11 | 10:00 | Sunamganj | 38 | 22:00
Ashuganj | 27 | 06:00 | Dhaka | 28 | 11:00 | Kishoreganj | 136 | 19:00 | Pabna | 89 | 00:00 | Sylhet | 136 | 00:00
BSRM | 166 | 01:00 | Dhamrai | 94 | 00:00 | Kodda | 165 | 21:00 | Palashbari | 108 | 23:00 | TK | 28.5 | 19:00
Bagerhat | 104 | 23:00 | Dhanmondi | 105 | 14:00 | Kulaura | 50 | 23:00 | Panchagarh | 46 | 08:00 | Tangail | 195 | 22:00
Bakulia | 108 | 15:00 | Dohazari | 112 | 00:00 | Kurigram | 69 | 19:30 | Patuakhali | 133 | 22:00 | Thakurgaon | 66 | 22:00
Banani | 52 | 13:00 | Faridpur | 150 | 22:00 | Kushtia | 136 | 21:00 | Payra | 1.02 | 16:00 | Tongi | 116 | 19:30
Bangabhaban | 22 | 10:00 | Fatullah | 42 | 00:00 | Lalbag | 49 | 16:00 | Purbachal | 20 | 21:00 | Ullon | 40 | 21:00
Barapukuria | 53 | 20:00 | Fenchuganj | 51 | 22:00 | Lalmonirhat | 56 | 19:30 | Purbasadipur | 96 | 05:00 | Uttara | 93 | 21:00
Barguna | 20 | 00:00 | Feni | 133 | 22:00 | Madanganj | 82 | 00:00 | Rahim | 26 | 08:00 | UttaraNew | 18 | 00:00
Barishal | 114 | 00:00 | GPH | 93 | 19:00 | Madaripur | 102 | 21:00 | Rajbari | 60 | 19:30 | Zigatola | 57 | 19:00
Barishal-230 | 82 | 22:00 | Ghorashal | 62 | 00:00 | Madartek | 76 | 00:00 | Rajendrapur | 92 | 05:00
Baroaulia | 58 | 16:00 | Goalpara | 26 | 00:00 | Madunaghat | 57 | 00:00 | Rajshahi | 132 | 22:00
Baroirhat | 60 | 21:00 | Gollamari | 50 | 19:30 | Magura | 62 | 21:00 | Rajshahi-230 | 26 | 02:00
Bashundhara | 137 | 15:00 | Gopalganj | 105.4 | 00:00 | Mahasthangarh | 76 | 00:00 | Ramganj | 88 | 19:00
BashundharaCement | 6 | 01:00 | Gulshan | 114 | 13:00 | Manikganj | 86 | 20:00 | Rampur | 16 | 00:00
Beanibazar | 76 | 23:00 | Halishahar | 61.5 | 20:00 | Maniknagar | 71 | 13:00 | Rangamati | 14 | 19:00
Benapole | 54 | 00:00 | HaripurSBU | 90 | 19:30 | Matarbari | 42 | 19:30 | Rangpur | 105 | 08:00
Bhaluka | 116 | 19:30 | Hasnabad | 76 | 21:00 | Matuail | 29 | 00:00 | Ruppur | 5 | 09:00
Bhandaria | 54 | 00:00 | Hathazari | 93 | 21:00 | Millgate | 32 | 16:00 | SSM | 3 | 05:00
Bhangura | 36 | 00:00 | Ishurdi | 72 | 21:00 | Mirpur | 107 | 23:00 | Saidpur | 93 | 08:00
Bheramara(GK) | 64 | 00:00 | Jaldhaka | 75 | 20:00 | Mirsorai | N/A | N/A | Satkhira | 95 | 06:00
Bhulta | 150 | 21:00 | Jamalpur | 150 | 08:00 | Mithapukur | 36 | 00:00 | Satmasjid | 101 | 19:00
Bog-Sherpur | 62 | 20:00 | Jashore | 120 | 01:00 | Modern | 0 | 00:00 | Savar | 156 | 09:00
Bogura | 162 | 00:00 | Jhenaidah | 124 | 22:00 | Mogbazar | 112 | 13:00 | Shahjadpur | 85 | 22:00
Borhanuddin | 46 | 00:00 | Joydebpur | 128 | 19:30 | Mongla | 38 | 10:00 | Shahjibazar | 95 | 00:00
Brahmanbaria | 150 | 14:00 | Joypurhat | 60 | 23:00 | Motijheel | 30 | 13:00 | Shahmirpur | 46.5 | 18:30
Cantonment | 135 | 13:00 | Juldah | 20 | 15:00 | Munshiganj | 108 | 00:00 | Shariatpur | 78 | 22:00
Chandpur | 76 | 22:00 | KSRM | 38.5 | 10:00 | Mymensingh | 220 | 19:30 | Sherpur | 100 | 19:00
Chandraghona | 30 | 00:00 | Kabirpur | 134 | 22:00 | Naogaon | 135 | 21:00 | Shikalbaha | 28 | 19:00
Chapai | 75 | 21:00 | Kachua | 80 | 00:00 | Narail | 58 | 22:00 | Shikalbaha-230 | N/A | N/A
Charsaidpur | 22 | 12:00 | Kallyanpur | 87 | 00:00 | Narinda | 44 | 15:00 | Shitalakhya | 114 | 12:00
Chauddagram | 51 | 23:00 | Kalurghat | 2 | 09:00 | Narshingdi | 150 | 21:00 | Sholosohor | N/A | N/A
Chhatak | 36 | 21:00 | Kamrangirchar | 30 | 00:00 | Natore | 153 | 21:00 | Shyampur | 144 | 01:00
Sub Divisional Engineer |  |  |  | Executive Engineer |  |  |  | Superintendent Engineer
Network Operation Division |  |  |  | Network Operation Division |  |  |  | Load Despatch Circle
(1) Honbl. State Minister |  |  |  | (8) Executive Director (O & M) PGCB. |  |  |  | (18) C.E. Transmission (1 & 2) PGCB.
Ministry of Power,Energy & Mineral |  |  |  | (9) Member,Generation,PDB. |  |  |  | (19) S.E. System Protection,PGCB.
Resources, GOB. |  |  |  | (10) Member,Distribution,PDB. |  |  |  | (20) Director,Public Relation,PDB.
(2) Secy (Power Divn.)Ministry of |  |  |  | (11) Member,Transmission & |  |  |  | (21) Director Program, PDB.
Power,Energy & Mineral Resources. |  |  |  | System Operation,PDB. |  |  |  | (22) S.E. Consumer Affairs,PDB.
(3) Director General,Power cell |  |  |  | (12) Member,P&D,PDB. |  |  |  | (23) Director,Project Planning,PDB.
(4) Chairman,BERC |  |  |  | (13) C.E (P & D), PGCB. |  |  |  | (24) Director,System Planning,PDB.
(5) Chairman, BPDB. |  |  |  | (14) G.M. Commercial Operation |  |  |  | (25) Executive Eng.IMD.
(6) Managing Director, PGCB. |  |  |  | (15) C.E. Generation,PDB. |  |  |  | (26) Executive Eng. EMD.
(7) Member(Power & Industry) |  |  |  | (16) C.E, (P & D),PDB. |  |  |  | (27) NLDC
Planning Commission. |  |  |  | (17) C.E. System Operation,PGCB

## Voltage
e
MAXIMUM & MINIMUM VOLTAGES OF DIFFERENT GRID SUB-STATIONS:
| Date: | 2022-07-14 | [7 empty] | QF-LDC-10
| Sub-Station | Max Voltage | Hour | Min | Hour | Sub-Station | Maxm | Hour | Min | Hour
|  |  |  | Voltage |  |  | Voltage |  | Voltage
| 400 KV | KV | Hour | KV | Hour | 400 KV | KV | Hour | KV | Hour
14 | Bhulta | 404 | 20:00 | 392 | 15:00 | Kaliakoir | 407 | 10:00 | 389 | 13:00
| Bibiana | 416 | 20:00 | 402 | 15:00 | Payra | 422 | 18:30 | 409 | 01:00
| BIPTC | 402 | 18:30 | 396 | 20:00
| Gopalganj_I | 417 | 18:30 | 390 | 01:00
| 230 KV | KV |  | KV |  | 230 KV | KV |  | KV
| Agargaon | 230 | 02:00 | 223 | 12:00 | Hasnabad | 232 | 12:00 | 222 | 14:00
| AKSML | 233 | 20:00 | 220 | 09:00 | Hathazari | 234 | 19:30 | 228 | 03:00
| Aminbazar | 230 | 00:00 | 224 | 15:00 | Ishurdi | 237 | 18:00 | 225 | 21:00
| Ashuganj | 242 | 06:00 | 238 | 15:00 | Jhenaidah | 232 | 18:00 | 214 | 23:00
| Baghabari | 233 | 17:00 | 225 | 00:00 | Kaliakoir | 237 | 13:00 | 225 | 14:00
| Barapukuria | 219 | 18:30 | 207 | 00:00 | Keranigonj | 229 | 02:00 | 221 | 15:00
| Barishal | 246 | 08:00 | 234 | 22:00 | Khulna(S) | 240 | 18:30 | 222 | 01:00
| Bheramara | 234 | 18:00 | 222 | 21:00 | Maniknagar | 232 | 02:00 | 226 | 14:00
| Bhulta | 235 | 19:30 | 228 | 13:00 | Meghnaghat | 236 | 20:00 | 230 | 10:00
| Bibiana | 243 | 18:30 | 234 | 11:00 | Mirsorai | N/A | N/A | N/A | N/A
| BIPTC | 236 | 18:00 | 221 | 00:00 | Rajshahi | 232 | 18:30 | 217 | 21:00
| Bogura | 226 | 18:30 | 215 | 00:00 | Rampur | N/A | N/A | N/A | N/A
| Borhanuddin | 248 | 08:00 | 240 | 00:00 | Rampura | 232 | 19:30 | 225 | 13:00
| BSRM | 233 | 19:30 | 220 | 12:00 | Shikalbaha | 235 | 19:30 | 219 | 11:00
| Cumilla(N) | 233 | 19:30 | 224 | 15:00 | Shyampur | 230 | 02:00 | 224 | 12:00
| Fenchuganj | 244 | 19:30 | 238 | 11:00 | Siddhirganj | 234 | 02:00 | 228 | 15:00
| Ghorashal | N/A | N/A | N/A | N/A | Sirajgonj | 232 | 18:00 | 226 | 00:00
| GPH | 235 | 19:30 | 219 | 09:00 | Tongi | 234 | 04:00 | 225 | 19:00
| Haripur | 232 | 20:00 | 226 | 11:00
| 132 kV | KV |  | KV |  | 132 kV | KV |  | KV
| Aftabnagar | 133 | 05:00 | 128 | 13:00 | Lalbag | 139 | 02:00 | 135 | 12:00
| Agargaon | 137 | 02:00 | 132 | 12:00 | Lalmonirhat | 124 | 17:00 | 115 | 02:00
| Agrabad | 137 | 19:00 | 128 | 09:00 | Madanganj | 138 | 00:00 | 133 | 16:00
| AKS | 136 | 18:30 | 126 | 11:00 | Madaripur | 139 | 18:00 | 130 | 00:00
| Aminbazar | 134 | 00:00 | 128 | 16:00 | Madartek | 133 | 02:00 | 128 | 13:00
| Amnura | 132 | 18:00 | 122 | 03:00 | Madunaghat | 138 | 19:00 | 128 | 12:00
| Ashuganj | 136 | 20:00 | 130 | 21:00 | Magura | 140 | 18:30 | 123 | 22:00
| Bagerhat | 134 | 17:00 | 120 | 23:00 | Mahasthangarh | 130 | 18:00 | 120 | 00:00
| Bakulia | 138 | 19:30 | 128 | 09:00 | Manikganj | 137 | 06:00 | 130 | 20:00
| Banani | 138 | 05:00 | 133 | 13:00 | Maniknagar | 134 | 04:00 | 130 | 12:00
| Bangabhaban | 136 | 00:00 | 129 | 13:00 | Matarbari | 136 | 19:00 | 112 | 12:00
| Barapukuria | 132 | 18:00 | 124 | 00:00 | Matuail | 137 | 19:30 | 133 | 13:00
| Barguna | 137 | 18:00 | 126 | 22:00 | Millgate | 138 | 06:00 | 133 | 13:00
| Barishal | 140 | 07:00 | 124 | 22:00 | Mirpur | 134 | 00:00 | 128 | 12:00
| Barishal-230 | 140 | 08:00 | 130 | 23:00 | Mithapukur | 129 | 18:00 | 117 | 01:00
| Baroaulia | 139 | 19:30 | 129 | 12:00 | Modern | 136 | 00:00 | 127 | 09:00
| Baroirhat | 133 | 19:30 | 119 | 15:00 | Mogbazar | 135 | 03:00 | 130 | 11:00
| Bashundhara | 138 | 00:00 | 133 | 13:00 | Mongla | 133 | 17:00 | 119 | 23:00
| BashundharaCement | 138 | 00:00 | 132 | 17:00 | Motijheel | 133 | 00:00 | 129 | 13:00
| Beanibazar | 132 | 09:00 | 126 | 01:00 | Munshiganj | 137 | 19:00 | 133 | 17:00
| Benapole | 137 | 18:00 | 124 | 00:00 | Mymensingh | 129 | 12:00 | 120 | 07:00
| Bhaluka | 128 | 11:00 | 120 | 06:00 | Naogaon | 127 | 18:30 | 111 | 00:00
| Bhandaria | 138 | 08:00 | 125 | 23:00 | Narail | 138 | 18:00 | 124 | 22:00
| Bhangura | 138 | 18:00 | 130 | 00:00 | Narinda | 0 | 00:00 | N/A | N/A
| Bheramara | 138 | 18:00 | 131 | 23:00 | Narshingdi | 137 | 20:00 | 128 | 23:00
| Bheramara(GK) | 138 | 17:00 | 132 | 00:00 | Natore | 133 | 18:00 | 125 | 00:00
| Bhulta | 131 | 02:00 | 128 | 15:00 | Nawabganj | 139 | 18:30 | 134 | 13:00
| Bog-Sherpur | 132 | 18:00 | 123 | 00:00 | Netrakona | 128 | 11:00 | 117 | 13:00
| Bogura | 132 | 18:00 | 123 | 00:00 | New | 139 | 02:00 | 134 | 14:00
| Bogura-230 | 133 | 18:30 | 124 | 00:00 | Niamatpur | 125 | 18:30 | 102 | 21:00
| Brahmanbaria | 129 | 20:00 | 113 | 13:00 | Noapara | 137 | 18:30 | 125 | 23:00
| Cantonment | 137 | 02:00 | 130 | 14:00 | Pabna | 136 | 18:00 | 128 | 03:00
| Chandpur | 134 | 18:30 | 124 | 14:00 | Palashbari | 126 | 18:00 | 113 | 00:00
| Chandraghona | 139 | 19:30 | 129 | 10:00 | Panchagarh | 122 | 18:00 | 104 | 12:00
| Chapai | 134 | 18:30 | 121 | 10:00 | Patuakhali | 136 | 07:00 | 127 | 22:00
| Charsaidpur | 139 | 02:00 | 134 | 07:00 | Payra | 139 | 18:00 | 132 | 23:00
| Chauddagram | 134 | 19:30 | 121 | 14:00 | PHP | 132 | 19:30 | 120 | 01:00
| Chhatak | 131 | 06:00 | 125 | 18:30 | Purbachal | 139 | 06:00 | 132 | 14:00
| Chowmuhani | 128 | 19:30 | 116 | 13:00 | Purbasadipur | 126 | 18:00 | 109 | 12:00
| Chuadanga | 136 | 18:30 | 118 | 23:00 | Rahim | 138 | 20:00 | 134 | 15:00
| Coxsbazar | 125 | 00:00 | 111 | 12:00 | Rajbari | 137 | 18:30 | 126 | 01:00
| Cumilla(N) | 134 | 19:00 | 126 | 15:00 | Rajendrapur | 139 | 06:00 | 130 | 22:00
| Cumilla(S) | 133 | 06:00 | 125 | 03:00 | Rajshahi | 132 | 18:30 | 122 | 13:00
| Daudkandi | 132 | 20:00 | 126 | 03:00 | Rajshahi-230 | 133 | 18:00 | 122 | 23:00
| Dhaka | 132 | 00:00 | 128 | 13:00 | Ramganj | 131 | 19:30 | 117 | 04:00
| Dhamrai | 136 | 20:00 | 132 | 10:00 | Rampur | 137 | 19:30 | 128 | 12:00
| Dhanmondi | 139 | 01:00 | 134 | 12:00 | Rampura | 133 | 04:00 | 127 | 13:00
| Dohazari | 133 | 20:00 | 124 | 12:00 | Rangamati | 138 | 19:30 | 129 | 11:00
| Faridpur | 137 | 18:30 | 127 | 00:00 | Rangpur | 129 | 23:00 | 114 | 19:30
| Fatullah | 137 | 19:30 | 133 | 13:00 | Ruppur | 137 | 18:00 | 131 | 00:00
| Fenchuganj | 137 | 18:30 | 133 | 01:00 | Saidpur | 128 | 18:30 | 113 | 08:00
| Feni | 132 | 19:30 | 121 | 14:00 | Satkhira | 133 | 18:00 | 119 | 01:00
| Ghorashal | 139 | 11:00 | 138 | 00:00 | Satmasjid | 137 | 02:00 | 131 | 14:00
| Goalpara | 137 | 17:00 | 127 | 01:00 | Savar | 135 | 02:00 | 127 | 14:00
| Gollamari | 137 | 17:00 | 125 | 01:00 | Shahjadpur | 141 | 18:00 | 134 | 22:00
| Gopalganj | 140 | 18:30 | 129 | 23:00 | Shahjibazar | 135 | 20:00 | 126 | 11:00
| Gopalganj_I | 141 | 18:00 | 131 | 01:00 | Shahmirpur | 138 | 19:30 | 129 | 07:00
| Gulshan | 133 | 05:00 | 127 | 14:00 | Shariatpur | 138 | 18:30 | 126 | 23:00
| Halishahar | 138 | 19:30 | 127 | 12:00 | Sherpur | 134 | 23:00 | 116 | 07:00
| Haripur | 138 | 20:00 | 134 | 15:00 | Shikalbaha | 137 | 00:00 | 129 | 12:00
| HaripurSBU | 138 | 20:00 | 134 | 17:00 | Shikalbaha-230 | 139 | 19:30 | 130 | 08:00
| Hasnabad | 139 | 00:00 | 135 | 07:00 | Shitalakhya | 140 | 19:30 | 133 | 10:00
| Hathazari | 138 | 19:30 | 130 | 11:00 | Sholosohor | N/A | N/A | N/A | N/A
| Ishurdi | 138 | 18:00 | 131 | 00:00 | Shyampur | 133 | 00:00 | 131 | 08:00
| Jaldhaka | 124 | 18:00 | 111 | 12:00 | Shyampur-230 | 137 | 19:30 | 133 | 12:00
| Jamalpur | 135 | 19:30 | 121 | 06:00 | Siddhirganj | 137 | 00:00 | 134 | 09:00
| Jashore | 138 | 18:00 | 124 | 23:00 | Sirajganj | 134 | 18:30 | 125 | 00:00
| Jhenaidah | 141 | 18:30 | 128 | 23:00 | Sonargaon | 138 | 19:30 | 133 | 05:00
| Jhenaidah-230 | 141 | 18:00 | 129 | 00:00 | Sreemongol | 135 | 03:00 | 131 | 12:00
| Joydebpur | 143 | 01:00 | 139 | 13:00 | Srinagar | 138 | 02:00 | 133 | 14:00
| Joypurhat | 125 | 18:00 | 109 | 21:00 | SSM | 140 | 00:00 | 131 | 11:00
| Juldah | 139 | 19:30 | 129 | 12:00 | Sunamganj | 130 | 08:00 | 122 | 21:00
| Kabirpur | 138 | 19:30 | 131 | 22:00 | Sylhet | 133 | 08:00 | 130 | 01:00
| Kachua | 132 | 18:00 | 122 | 15:00 | Tangail | 136 | 18:00 | 120 | 20:00
| Kaliakoir | 138 | 06:00 | 131 | 22:00 | Thakurgaon | 123 | 18:00 | 103 | 13:00
| Kallyanpur | 135 | 19:30 | 124 | 06:00 | TK | 138 | 19:30 | 128 | 12:00
| Sub Assistant Engineer | [5 empty] | Sub Divisional Engineer
| Network Operation Division | [5 empty] | Network Operation Division |  |  | Page 7 of 7

## L-Curve
Date | 2022-07-14
.
TIME | E-W INT.(Export) | EAST GRID | WEST GRID | TOTAL |  |  | DAILY LOAD CURVE
0:00 | 298 | 7953 | 4604 | 12557 |  |  |  | QF-LDC-11
0:30 | 266 | 7762.5 | 4510.5 | 12273 | Date: | 2022-07-14
1:00 | 234 | 7572 | 4417 | 11989
1:30 | 246 | 7545 | 4431.5 | 11976.5
2:00 | 258 | 7518 | 4446 | 11964
2:30 | 231 | 7296 | 4439.5 | 11735.5 | [5 empty] | Gen. at Eve. Peak | 12300 | 12300 MW (21:00 )
3:00 | 204 | 7074 | 4433 | 11507 | [6 empty] | 21:00
3:30 | 201 | 6978 | 4420.5 | 11398.5 | [5 empty] | Gen. at Day Peak | 10504 | 10504 MW (12:00 )
4:00 | 198 | 6882 | 4408 | 11290 | [6 empty] | 12:00
4:30 | 176 | 6889 | 4383.5 | 11272.5 | [5 empty] | Highest Generation | 12557
5:00 | 154 | 6896 | 4359 | 11255 | [6 empty] | 24:00
5:30 | 162 | 6747 | 4130.5 | 10877.5
6:00 | 170 | 6598 | 3902 | 10500
6:30 | 157 | 6533.5 | 3744 | 10277.5
7:00 | 144 | 6469 | 3586 | 10055
7:30 | 88 | 6487 | 3558 | 10045
8:00 | 32 | 6505 | 3530 | 10035
8:30 | 47 | 6451 | 3511 | 9962
9:00 | 62 | 6397 | 3492 | 9889
9:30 | 118 | 6451 | 3564.5 | 10015.5
10:00 | 174 | 6505 | 3637 | 10142
10:30 | 202 | 6562 | 3646.5 | 10208.5
11:00 | 230 | 6619 | 3656 | 10275
11:30 | 201 | 6739 | 3650.5 | 10389.5
12:00 | 172 | 6859 | 3645 | 10504
12:30 | 102 | 7015.5 | 3771.5 | 10787
13:00 | 32 | 7172 | 3898 | 11070
13:30 | 31 | 7275 | 3941 | 11216
14:00 | 30 | 7378 | 3984 | 11362
14:30 | 31 | 7447 | 4085 | 11532
15:00 | 32 | 7516 | 4186 | 11702
15:30 | 123 | 7463.5 | 4187 | 11650.5
16:00 | 214 | 7411 | 4188 | 11599
16:30 | 163 | 7246.5 | 4151 | 11397.5
17:00 | 112 | 7082 | 4114 | 11196
17:30 | 116 | 6851.5 | 3925.5 | 10777
18:00 | 120 | 6621 | 3737 | 10358
18:30 | 202 | 6825 | 3722.5 | 10547.5
19:00 | 284 | 7029 | 3708 | 10737
19:30 | 742 | 7972 | 4205 | 12177
20:00 | 840 | 7221 | 4278 | 11499 |  |  |  | Executive Engineer
20:30 | 645 | 7586.5 | 4313 | 11899.5 |  |  |  | Network Operation Division
21:00 | 450 | 7952 | 4348 | 12300
21:30 | 378 | 7937.5 | 4448.5 | 12386
22:00 | 306 | 7923 | 4549 | 12472 |  |  |  |  | Page 6 of 7
22:30 | 257 | 7909.5 | 4588.5 | 12498
23:00 | 208 | 7896 | 4628 | 12524
23:30 | 253 | 7924.5 | 4616 | 12540.5
24:00 | 298 | 7953 | 4604 | 12557
12300 MW (21:00 )
10504 MW (12:00 )

## En-Curve
DAILY ENERGY CURVE
Date | 2022-07-14 |  | Energy |  | 270448345
[13 empty] | 2022-07-14 | [5 empty] | QF-LDC-12
TIME | GAS | HVDC | P.GEN(GAS). | P.GEN(HSD) | P.GEN(HFO). | COAL | HYDRO | G.GEN(HSD) | G.GEN(HFO) | TRIPURA | SOLAR | SHORTAGE
0:00 | 4826 | 747 | 2172 | 0 | 3003 | 1235 | 127 | 0 | 363 | 84 | 0 | 0
0:30 | 4445 | 617 | 2168.5 | 0 | 3172 | 1262 | 126 | 0 | 401.5 | 81 | 0 | 0 | Date: | 2022-07-14
1:00 | 4064 | 487 | 2165 | 0 | 3341 | 1289 | 125 | 0 | 440 | 78 | 0 | 0
1:30 | 4107 | 486 | 2168.5 | 0 | 3288 | 1289 | 123.5 | 0 | 437.5 | 77 | 0 | 0 | [8 empty] | Total Energy | 270.4483 | Total Energy Gen 270.448 MKWHr Energy Not Served 0.000 MKWHr Energy Requirement 270.448 MKWHr
2:00 | 4150 | 485 | 2172 | 0 | 3235 | 1289 | 122 | 0 | 435 | 76 | 0 | 0 | [8 empty] | Energy not Served | 0
2:30 | 4175 | 574 | 2176.5 | 0 | 2980.5 | 1284 | 122 | 0 | 346.5 | 77 | 0 | 0 | [8 empty] | Energy Requirement | 270.4483
3:00 | 4200 | 663 | 2181 | 0 | 2726 | 1279 | 122 | 0 | 258 | 78 | 0 | 0
3:30 | 4182.5 | 667 | 2180.5 | 0 | 2639.5 | 1274 | 122 | 0 | 258 | 75 | 0 | 0 | [6 empty] | Shortage
4:00 | 4165 | 671 | 2180 | 0 | 2553 | 1269 | 122 | 0 | 258 | 72 | 0 | 0
4:30 | 4211 | 671 | 2180.5 | 0 | 2507.5 | 1249 | 122.5 | 0 | 258 | 73 | 0 | 0
5:00 | 4257 | 671 | 2181 | 0 | 2462 | 1229 | 123 | 0 | 258 | 74 | 0 | 0
5:30 | 4258.5 | 671 | 2149 | 0 | 2237 | 1164 | 123 | 0 | 199 | 71 | 5 | 0
6:00 | 4260 | 671 | 2117 | 0 | 2012 | 1099 | 123 | 0 | 140 | 68 | 10 | 0
6:30 | 4191.5 | 671 | 2025.5 | 0 | 1955.5 | 1079 | 121.5 | 0 | 140 | 68 | 25.5 | 0 |  |  |  |  | Coal
7:00 | 4123 | 671 | 1934 | 0 | 1899 | 1059 | 120 | 0 | 140 | 68 | 41 | 0
7:30 | 4131.5 | 671 | 1903 | 0 | 1895.5 | 1059 | 120 | 0 | 132 | 66 | 67 | 0 |  |  |  | Oil |  |  |  | ,
8:00 | 4140 | 671 | 1872 | 0 | 1892 | 1059 | 120 | 0 | 124 | 64 | 93 | 0
8:30 | 4057.5 | 690 | 1853.5 | 0 | 1899 | 1054 | 123.5 | 0 | 117 | 64 | 103.5 | 0
9:00 | 3975 | 709 | 1835 | 0 | 1906 | 1049 | 127 | 0 | 110 | 64 | 114 | 0
9:30 | 3951 | 706 | 1924.5 | 0 | 1960 | 1034 | 127 | 0 | 104 | 66 | 143 | 0
10:00 | 3927 | 703 | 2014 | 0 | 2014 | 1019 | 127 | 0 | 98 | 68 | 172 | 0
10:30 | 3950 | 733 | 2060.5 | 0 | 2002.5 | 994 | 104.5 | 0 | 104 | 68 | 192 | 0
11:00 | 3973 | 763 | 2107 | 0 | 1991 | 969 | 82 | 0 | 110 | 68 | 212 | 0
11:30 | 3984 | 763 | 2127 | 0 | 2064.5 | 979 | 104.5 | 0 | 116 | 70 | 181.5 | 0
12:00 | 3995 | 763 | 2147 | 0 | 2138 | 989 | 127 | 0 | 122 | 72 | 151 | 0
12:30 | 4165 | 763 | 2117.5 | 0 | 2255 | 994 | 125.5 | 0 | 129 | 75.5 | 162.5 | 0
13:00 | 4335 | 763 | 2088 | 0 | 2372 | 999 | 124 | 0 | 136 | 79 | 174 | 0
13:30 | 4335 | 763 | 2088 | 0 | 2372 | 999 | 124 | 0 | 136 | 79 | 174 | 0
14:00 | 4335 | 763 | 2088 | 0 | 2372 | 999 | 124 | 0 | 136 | 79 | 174 | 0
14:30 | 4384 | 763 | 2111 | 0 | 2568.5 | 1044 | 122.5 | 0 | 141.5 | 80.5 | 171 | 0
15:00 | 4433 | 763 | 2134 | 0 | 2765 | 1089 | 121 | 0 | 147 | 82 | 168 | 0
15:30 | 4446 | 763 | 2124.5 | 0 | 2741.5 | 1079.5 | 121 | 0 | 140.5 | 82 | 152.5 | 0
16:00 | 4459 | 763 | 2115 | 0 | 2718 | 1070 | 121 | 0 | 134 | 82 | 137 | 0
16:30 | 4385 | 763 | 2064.5 | 0 | 2667 | 1040 | 121 | 0 | 134 | 80 | 106 | 0
17:00 | 4385 | 763 | 2014 | 0 | 2616 | 1010 | 121 | 0 | 134 | 78 | 75 | 0
17:30 | 4279.5 | 762.5 | 1946 | 0 | 2444 | 955 | 122 | 0 | 147 | 75 | 46 | 0
18:00 | 4174 | 762 | 1878 | 0 | 2272 | 900 | 123 | 0 | 160 | 72 | 17 | 0
18:30 | 4109.5 | 762 | 1809 | 0 | 2478.5 | 900 | 123 | 0 | 280 | 77 | 8.5 | 0
19:00 | 4045 | 762 | 1740 | 0 | 2685 | 900 | 123 | 0 | 400 | 82 | 0 | 0
19:30 | 4363 | 748 | 1774 | 0 | 3535 | 1070 | 123 | 0 | 480 | 84 | 0 | 0
20:00 | 3856 | 748 | 1776 | 0 | 3425 | 1030 | 125 | 0 | 455 | 84 | 0 | 0
20:30 | 4171.5 | 747.5 | 1955 | 0 | 3388 | 1012.5 | 125 | 0 | 418.5 | 81.5 | 0 | 0
21:00 | 4487 | 747 | 2134 | 0 | 3351 | 995 | 125 | 0 | 382 | 79 | 0 | 0
21:30 | 4540 | 747 | 2144 | 0 | 3299.5 | 1065 | 125 | 0 | 384 | 81.5 | 0 | 0
22:00 | 4593 | 747 | 2154 | 0 | 3248 | 1135 | 125 | 0 | 386 | 84 | 0 | 0
22:30 | 4613.5 | 747.5 | 2157.5 | 0 | 3228 | 1155 | 126.5 | 0 | 385 | 85 | 0 | 0
23:00 | 4634 | 748 | 2161 | 0 | 3208 | 1175 | 128 | 0 | 384 | 86 | 0 | 0
23:30 | 4730 | 747.5 | 2166.5 | 0 | 3105.5 | 1205 | 127.5 | 0 | 373.5 | 85 | 0 | 0 | Max Temp. in Dhaka |  | 24.7° C | 36.3° C
24:00 | 4826 | 747 | 2172 | 0 | 3003 | 1235 | 127 | 0 | 363 | 84 | 0 | 0
Executive Engineer
Network Operation Division
Page 5 of 7
GAS
Oil
HVDC
COAL
HYDRO
SOLAR
Total Energy Gen 270.448 MKWHr Energy Not Served 0.000 MKWHr Energy Requirement 270.448 MKWHr
Note on W13: Author:

## Generation
g | 2022-07-14
Si No | Unit | 1:00 | 2:00 | 3:00 | 4:00 | 5:00 | 6:00 | 7:00 | 8:00 | 9:00 | 10:00 | 11:00 | 12:00 | 13:00 | 14:00 | 15:00 | 16:00 | 17:00 | 18:00 | 18:30 | 19:00 | 19:30 | 20:00 | 21:00 | 22:00 | 23:00 | 24:00 | KWH
1 | Karnaphuli Hydro PP Unit-1, 2 & 3 | 90 | 87 | 87 | 87 | 88 | 88 | 85 | 85 | 92 | 92 | 47 | 92 | 89 | 87 | 86 | 86 | 86 | 88 |  | 88 | 88 | 90 | 90 | 90 | 93 | 92 | 2042907
2 | Karnaphuli Hydro PP Unit-4 & 5 | 35 | 35 | 35 | 35 | 35 | 35 | 35 | 35 | 35 | 35 | 35 | 35 | 35 | 35 | 35 | 35 | 35 | 35 |  | 35 | 35 | 35 | 35 | 35 | 35 | 35 | 844000
3 | Chattogram TPP-1 | 100 | 100 | 100 | 100 | 100 | 100 | 100 | 100 | 100 | 100 | 100 | 100 | 100 | 100 | 100 | 100 | 95 | 100 |  | 100 | 100 | 100 | 100 | 100 | 100 | 100 | 2400000
4 | Chattogram TPP-2
5 | Raozan 25 MW PP | 25 | 25 | 8 | 8 | 8 | 8 | 8 | 8 | 8 | 8 | 8 | 8 | 18 | 25 | 25 | 25 | 25 | 25 |  | 25 | 25 | 25 | 8 | 8 | 8 | 8 | 380381
| Teknaf 20MW PP (Solartech) | [6 empty] | 5 | 11 | 15 | 18 | 18 | 12 |  |  | 0 | 10 | 5 | 1 |  | 0 | [6 empty] | 121500
6 | Sikalbaha 225MW CCPP (Gas)
7 | Sikalbaha 225MW CCPP(Oil)
8
9 | Sikalbaha 150MW GTPP
10 | Sikalbaha 150MW GTPP(Oil)
| Dohazari -Kalaish 100 MW Peaking | 51 | 51 | 51 | 51 | 51 | [12 empty] | 0 |  | 26 | 30 | 51 | 51 | 51 | 51 | 51 | 508887
12 | Hathazari 100 MW peaking PP | [19 empty] | 0 | 10 | 47 | 51 | 51 | 51 | 51 | 223872
| Sikalbaha 105 MW PP (Baraka Sikalbaha) | 105 | 105 | 17 | 17 | [5 empty] | 9 | 17 | 17 | 17 | 38 | 78 | 87 | 51 | 34 |  | 34 | 87 | 85 | 87 | 51 | 51 | 66 | 1108181
| Daudkandi 200 MW PP (B.Trac) | [26 empty] | 0
14 | Titas 50 MW Peaking PP | 49 | 49 | [15 empty] | 0 |  | 15 | 31 | 0 |  |  |  |  | 153280
15 | 210 MW Siddhirgonj TPP
16 | Siddhirgonj 2*120 MW GTPP | 169 | 160 | 160 | 160 | 188 | 158 | 190 | 155 | 127 | 160 | 157 | 129 | 152 | 185 | 183 | 175 | 180 | 115 |  | 81 | 120 | 69 | 190 | 185 | 185 | 135 | 4069000
17 | Siddhirganj 335 MW CCPP | 327 | 335 | 330 | 333 | 335 | 335 | 331 | 335 | 300 | 300 | 300 | 290 | 328 | 320 | 320 | 324 | 323 | 280 |  | 280 | 332 | 333 | 335 | 335 | 335 | 335 | 7781531
18 | Kodda 300 MW PP Unit-2 (Summit) | 258 | 258 | 258 | 258 | 248 | 255 | 260 | 258 | 248 | 243 | 243 | 243 | 250 | 258 | 260 | 258 | 230 | 195 |  | 213 | 258 | 255 | 260 | 210 | 210 | 210 | 5946543
19 | Ashuganj 195MW PP (APSCL-United) | 187 | 187 | 187 | 187 | 187 | 187 | 187 | 187 | 187 | 187 | 187 | 187 | 187 | 187 | 185 | 184 | 184 | 182 |  | 147 | 154 | 157 | 185 | 187 | 187 | 187 | 4416000
20 | Ghorasal TPP (Unit-1&2)
21 | Ghorasal Repowered CCPP:Unit-3 (GT
22 | Ghorasal Repowered CCPP Unit-4
23 | Ghorasal TPP Unit-5 | 100 | 100 | 100 | 100 | 100 | 100 | 100 | 100 | 100 | 100 | 100 | 100 | 100 | 100 | 100 | 100 | 100 | 100 |  | 100 | 100 | 100 | 100 | 100 | 100 | 100 | 2362500
24
25 | Ghorasal 365 MW CCPP Unit-7 | 310 | 310 | 310 | 310 | 310 | 290 | 310 | 330 | 330 | 330 | 310 | 310 | 310 | 310 | 300 | 300 | 300 | 280 |  | 300 | 300 | 200 | 290 | 300 | 300 | 300 | 7287900
26
28 | Ashuganj TPP Unit- 3
29 | Ashuganj TPP Unit- 4
30 | Ashuganj TPP Unit- 5
32 | Ashuganj 50 MW PP | 32 | 32 | 32 | 32 | 32 | 32 | 32 | 32 | 32 | 31 | 31 | 31 | 30 | 30 | 32 | 32 | 32 | 32 |  | 36 | 36 | 0 | 1 | 31 | 36 | 36 | 682488
33 | Ashuganj 225 MW CCPP | [24 empty] | 7 | 117 | 75000
34 | Ashuganj 450 MW CCPP(South) | 60 | 100 | 100 | 90 | 140 | 190 | 210 | 300 | 300 | 330 | 330 | 325 | 340 | 335 | 345 | 350 | 275 | 275 |  | 285 | 275 | 275 | 275 | 280 | 270 | 305 | 6076000
| Ashuganj 450 MW CCPP(North) | 340 | 310 | 345 | 320 | 315 | 315 | 300 | 280 | 325 | 280 | 280 | 330 | 315 | 315 | 325 | 325 | 285 | 280 |  | 265 | 280 | 280 | 280 | 280 | 270 | 320 | 7523500
| Ashuganj 420 MW CCPP(East) | [10 empty] | 27 | 36 | 32 | 27 | 0 | [11 empty] | 95100
35 | Ashuganj 55 MW PP (Precision) | 51 | 51 | 51 | 51 | 50 | 51 | 51 | 51 | 51 | 50 | 48 | 47 | 47 | 47 | 46 | 44 | 44 | 44 |  | 45 | 48 | 0 |  | 20 | 21 | 34 | 1013280
36 | Chandpur 150 MW CCPP | 136 | 136 | 137 | 136 | 136 | 136 | 137 | 135 | 136 | 136 | 136 | 135 | 136 | 135 | 137 | 137 | 137 | 135 |  | 136 | 136 | 136 | 135 | 135 | 135 | 135 | 3254560
37 | Tongi 80 MW GTPP
38 | Haripur GTPP
39 | Haripur 412 MW CCPP | 408 | 407 | 407 | 408 | 409 | 407 | 407 | 409 | 407 | 405 | 403 | 404 | 400 | 395 | 402 | 405 | 405 | 406 |  | 408 | 408 | 404 | 406 | 407 | 406 | 408 | 9885700
40 | Meghnaghat 450 MW CCPP(MPL) | 450 | 450 | 450 | 450 | 450 | 450 | 350 | 350 | 350 | 350 | 450 | 450 | 450 | 450 | 450 | 450 | 380 | 320 |  | 320 | 350 | 350 | 450 | 450 | 450 | 450 | 9284550
41 | Haripur 360MW CCPP(HPL) | 326 | 322 | 327 | 321 | 328 | 331 | 315 | 281 | 281 | 282 | 282 | 324 | 323 | 311 | 313 | 312 | 317 | 281 |  | 241 | 241 | 242 | 332 | 327 | 328 | 327 | 7352000
42 | RPCL 210MW CCPP | 202 | 207 | 203 | 204 | 208 | 208 | 205 | 207 | 203 | 201 | 197 | 196 | 194 | 197 | 197 | 197 | 196 | 198 |  | 172 | 202 | 10 | 138 | 115 | 137 | 151 | 4345920
43 | Sutiakhali 50 MW Solar PP | [5 empty] | 2 | 9 | 28 | 28 | 21 | 55 | 53 | 55 | 50 | 42 | 30 | 15 | 3 |  | 0 | [6 empty] | 412660
44 | Fenchugonj CCPP Phase-1 | 43 | 43 | 43 | 43 | 43 | 43 | 43 | 43 | 42 | 43 | 43 | 43 | 44 | 44 | 40 | 40 | 40 | 40 |  | 39 | 44 | 44 | 44 | 44 | 44 | 44 | 1003000
45 | Fenchugonj CCPP Phase-2 | 42 | 42 | 42 | 42 | 42 | 42 | 42 | 42 | 42 | 42 | 42 | 42 | 42 | 42 | 42 | 42 | 42 | 42 |  | 42 | 42 | 42 | 42 | 42 | 42 | 42 | 1014772
46 | Shajibazar 330 MW CCPP
47 | Shahjibazar GTPP Unit- 8 & 9 | 56 | 57 | 57 | 57 | 57 | 57 | 56 | 57 | 55 | 55 | 48 | 50 | 50 | 44 | 50 | 50 | 50 | 55 |  | 55 | 56 | 55 | 56 | 56 | 56 | 57 | 1281408
48 | Shahjibazar 86MW PP (Shahjibazar) | 81 | 81 | 78 | 78 | 78 | 78 | 78 | 81 | 81 | 81 | 81 | 81 | 81 | 81 | 81 | 81 | 81 | 81 |  | 81 | 81 | 81 | 81 | 81 | 81 | 81 | 1910400
Shahjibazar 100 MW GTPP
49 | Shahjibazar 50MW PP (EPL)
50 | Sylhet 225 MW CCPP | 120 | 120 | 120 | 120 | 120 | 120 | 120 | 120 | 20 | 20 | 20 | 20 | 84 | 90 | 90 | 90 | 108 | 108 |  | 122 | 125 | 125 | 139 | 164 | 165 | 165 | 2451770
51 | Sylhet 20 MW GTPP
52 | Sylhet 50MW PP (EPL) | 6 | 13 | 22 | 27 | 25 | 25 | 25 | 25 | 25 | 25 | 25 | 25 | 26 | 27 | 26 | 27 | 26 | 23 |  | 26 | 26 | 27 | 26 | 26 | 26 | 25 | 545920
53 | Sylhet 10MW PP (Desh) | 10 | 10 | 10 | 10 | 10 | 10 | 10 | 10 | 10 | 10 | 10 | 10 | 10 | 10 | 10 | 10 | 10 | 10 |  | 10 | 10 | 10 | 10 | 10 | 10 | 10 | 237600
54 | Hobiganj 11MW PP Cofidence-E | 8 | 8 | 8 | 11 | 11 | 11 | 11 | 11 | 11 | 11 | 11 | 11 | 11 | 11 | 11 | 11 | 11 | 11 |  | 11 | 11 | 0 |  | 5 | 8 | 8 | 218496
55 | Fenchugonj 51 MW PP (Barakatullah) | 53 | 53 | 53 | 53 | 53 | 53 | 53 | 53 | 53 | 53 | 50 | 50 | 53 | 52 | 48 | 46 | 47 | 50 |  | 52 | 51 | 51 | 52 | 53 | 52 | 52 | 1237200
56 | Shahjahanulla 25 MW PP | 24 | 24 | 24 | 24 | 24 | 24 | 24 | 24 | 24 | 24 | 24 | 24 | 22 | 22 | 22 | 22 | 22 | 22 |  | 22 | 22 | 22 | 22 | 22 | 23 | 23 | 533904
57 | Bibiana-II 341 MW CCPP (Summit)
| Bibiyana South 400 MW | 15 | 30 | 50 | 50 | 50 | 50 | 50 | 50 | 50 | 50 | 50 | 50 | 50 | 68 | 81 | 101 | 112 | 123 |  | 230 | 250 | 265 | 390 | 396 | 400 | 400 | 3117400
58 | Nababganj 55 MW PP (Southern power ) | [10 empty] | 6 | 17 | 17 | 0 | 0 | 6 | 17 | 35 |  | 40 | 35 | 55 | 35 | 35 | 35 | 35 | 350101
59 | Tangail Palli Power Gen 22 MW | 24 | 22 | 22 | 18 | 22 | 22 | 14 | 15 | 20 | 22 | 22 | 21 | 16 | 22 | 22 | 22 | 22 | 22 |  | 22 | 22 | 16 | 7 | 24 | 24 | 24 | 492480
60 | Barabkunda 22 MW PP (Regent) | 20 | 20 | 20 | 20 | 20 | 20 | 20 | 20 | 16 | 21 | 21 | 21 | 21 | 21 | 20 | 21 | 21 | 21 |  | 21 | 21 | 21 | 21 | 21 | 21 | 21 | 482448
61 | Narshingdi 22 MW PP (Doreen) | 15 | 15 | 15 | 15 | 15 | 15 | 15 | 10 | 10 | 10 | 10 | 10 | 10 | 10 | 10 | 10 | 15 | 15 |  | 15 | 15 | 15 | 0 |  |  |  | 266796
62 | Tangail 22 MW PP (Doreen) | 20 | 20 | 22 | 22 | 22 | 22 | 22 | 22 | 22 | 22 | 20 | 22 | 22 | 22 | 20 | 20 | 20 | 22 |  | 22 | 22 | 0 | 22 | 22 | 22 | 24 | 492480
63 | Impoprt (Tripura) | 78 | 76 | 78 | 72 | 74 | 68 | 68 | 64 | 64 | 68 | 68 | 72 | 79 | 82 | 82 | 82 | 78 | 72 |  | 82 | 84 | 84 | 79 | 84 | 86 | 84 | 1827840
64 | Malancha, Ctg. EPZ (United) | 42 | 42 | 42 | 42 | 42 | 42 | 42 | 42 | 42 | 36 | 39 | 40 | 40 | 40 | 40 | 40 | 40 | 42 |  | 42 | 27 | 42 | 42 | 42 | 42 | 42 | 995520
65 | Feni 22MW PP (Doreen) | 22 | 22 | 22 | 22 | 22 | 22 | 22 | 22 | 22 | 22 | 22 | 22 | 21 | 21 | 21 | 21 | 21 | 21 |  | 22 | 22 | 22 | 22 | 22 | 22 | 22 | 497952
66 | Feni 11 MW PP (Doreen) | 10 | 10 | 10 | 10 | 10 | 10 | 10 | 10 | 10 | 10 | 10 | 10 | 10 | 10 | 10 | 10 | 10 | 10 |  | 10 | 10 | 10 | 10 | 10 | 7 | 7 | 231840
67 | Jangalia 33MW PP (Summit) | 33 | 33 | 33 | 33 | 33 | 33 | 33 | 33 | 33 | 33 | 33 | 33 | 33 | 33 | 33 | 33 | 33 | 33 |  | 33 | 33 | 33 | 33 | 33 | 33 | 33 | 801400
68 | Cumilla 25 MW PP (Summit) | 20 | 20 | 20 | 20 | 20 | 20 | 20 | 20 | 20 | 14 | 14 | 14 | 14 | 14 | 14 | 14 | 14 | 20 |  | 20 | 20 | 20 | 20 | 20 | 20 | 20 | 456480
69 | Summit Ashulia | 25 | 25 | 25 | 25 | 25 | 25 | 25 | 25 | 25 | 25 | 25 | 25 | 25 | 25 | 25 | 25 | 25 | 25 |  | 25 | 25 | 25 | 25 | 25 | 25 | 25 | 600000
70 | Summit Madhabdi | 16 | 14 | 14 | 14 | 14 | 14 | 14 | 14 | 14 | 11 | 11 | 6 | 6 | 6 | 6 | 6 | 15 | 15 |  | 15 | 15 | 15 | 15 | 15 | 17 | 17 | 318420
71 | Maona 33 MW PP(Summit) | 25 | 25 | 25 | 25 | 25 | 25 | 25 | 25 | 25 | 25 | 25 | 25 | 25 | 25 | 25 | 25 | 25 | 25 |  | 25 | 25 | 25 | 25 | 25 | 25 | 25 | 645200
72 | Rupganj 33 MW PP(Summit) | 33 | 33 | 33 | 33 | 33 | 33 | 33 | 33 | 33 | 15 | 15 | 15 | 15 | 15 | 30 | 30 | 30 | 24 |  | 24 | 24 | 24 | 24 | 20 | 25 | 25 | 632600
73 | Ghorashal 108MW PP (Regent) | 89 | 89 | 89 | 89 | 89 | 89 | 89 | 89 | 89 | 89 | 89 | 91 | 90 | 89 | 89 | 91 | 91 | 91 |  | 61 | 92 | 92 | 89 | 92 | 89 | 89 | 2061636
| Feni Lanka Power | 17 | 17 | 17 | 17 | 17 | 17 | 17 | 17 | 17 | 17 | 17 | 17 | 17 | 17 | 17 | 17 | 51 | 51 |  | 114 | 114 | 114 | 97 | 97 | 97 | 17 | 874380
| Chowmuhani 113 MW | 9 | 9 | 9 | 9 | 9 | 9 | 9 | 9 | 9 | 8 | 9 | 9 | 9 | 9 | 9 | 9 | 70 | 65 |  | 70 | 104 | 105 | 111 | 113 | 114 | 47 | 846720
| Manikgonj 162MW PP(MPGL) | 128 | 126 | 45 | 17 | 17 | 17 | 17 | 17 | 17 | 17 | 17 | 17 | 17 | 17 | 17 | 17 | 27 | 35 |  | 35 | 17 | 17 | 17 | 17 | 17 | 72 | 748800
77 | Siddhirganj 100 PP(Dutch Bangla) | 98 | 98 | 74 | 8 | 8 | 8 |  | 2 | 28 | 51 | 73 | 80 | 80 | 80 | 83 | 86 | 43 | 24 |  | 24 | 34 | 57 | 93 | 77 | 50 | 50 | 1286400
78 | Gazipur 52 MW PP | 50 | 11 | 50 | 50 | 50 | 50 | 50 | 50 | 49 | 41 | 0 | 18 | 49 | 41 | 41 | 49 | 41 | 10 |  | 16 | 32 | 39 | 49 | 49 | 50 | 50 | 995040
79 | Kodda 150MW PP | 140 | 140 | 140 | 140 | 140 | 140 | 140 | 124 | 110 | 98 | 110 | 122 | 122 | 122 | 133 | 120 | 120 | 120 |  | 125 | 125 | 125 | 125 | 125 | 125 | 125 | 2971200
80 | Jamalpur 95 MW PP(Powerpac)
81 | Jangalia 52 MW PP (Lakdanavi) | 43 | 16 | 8 | 8 | 8 | 8 | 8 | 8 | 8 | 8 | 8 | 8 | 8 | 8 | 8 | 8 | 8 | 8 |  | 15 | 42 | 42 | 43 | 43 | 11 | 8 | 365213
| Gazipur 100 MW PP | 105 | 105 | 105 | 105 | 88 | 88 | 88 | 88 | 88 | 70 | 70 | 88 | 88 | 88 | 88 | 105 | 105 | 105 |  | 105 | 105 | 105 | 105 | 105 | 105 | 105 | 2299200
| Kaptai 7 MW Solar PP | [5 empty] | 0 | 1 | 3 | 4 | 5 | 5 | 3 | 1 | 5 | 4 | 2 | 2 | 0 | [8 empty] | 34920
| Jodiac Power | 54 | 54 | 54 | 54 | 54 | 54 | 54 | 54 | 54 | 37 | 35 | 36 | 36 | 36 | 36 | 36 | 36 | 42 |  | 54 | 54 | 54 | 54 | 54 | 54 | 39 | 1184362
| Karnaphuli Power Ltd. | 110 | 110 | 110 | 110 | 110 | 34 | 17 | 17 | 17 | 42 | 55 | 93 | 102 | 110 | 110 | 98 | 93 | 68 |  | 73 | 92 | 92 | 99 | 110 | 110 | 110 | 2104281
82 | Madanganj 102 PP(Summit)
83 | Pagla (DPA )
84 | B.Baria (Aggreko) 85MW
85 | Keraniganj 100 MW PP (Powerpac)
86 | Meghnaghat CCPP ( Summit)
87 | Meghnaghat 100 MW(IEL) | 65 | 70 | 69 | 70 | 69 | 70 | 70 | 70 | 69 | 70 | 67 | 69 | 70 | 69 | 66 | 63 | 68 | 64 |  | 72 | 79 | 78 | 76 | 76 | 74 | 74 | 1684800
| Meghnaghat 104 MW PP (OPCL) | 96 | 91 | 81 | 35 | 35 |  |  |  |  | 4 | 17 | 40 | 70 | 104 | 104 | 75 | 35 | 35 |  | 35 | 75 | 100 | 104 | 72 | 72 | 72 | 1351680
88 | Ghorashal 78.5 MW PP(MAX)
90 | Ashuganj 53MW PP (United)
91 | Juldah 100 MW Unit-1 (Acorn) | 65 | 60 | 30 | 30 | 30 |  |  |  |  | 10 | 10 | 10 | 54 | 55 | 55 | 55 | 10 | 10 |  | 20 | 45 | 55 | 10 | 10 | 10 | 55 | 655800
92 | Fenchuganj 44MW (Energyprima) | 46 | 46 | 47 | 47 | 47 | 47 | 47 | 47 | 47 | 47 | 47 | 46 | 43 | 46 | 43 | 43 | 43 | 43 |  | 44 | 44 | 45 | 47 | 48 | 48 | 48 | 1107360
93 | Ashuganj 51 MW PP (Midland) | 51 | 51 | 51 | 51 | 51 | 51 | 51 | 51 | 51 | 51 | 51 | 51 | 51 | 51 | 51 | 51 | 51 | 51 |  | 51 | 51 | 51 | 51 | 51 | 51 | 51 | 1173342
94 | Gagnagar 102 MW PP (Digital Power) | 94 | 94 | 24 | 24 | 24 | 7 | 7 | 7 | 7 | 24 | 32 | 32 | 68 | 93 | 93 | 93 | 93 | 74 |  | 84 | 93 | 93 | 93 | 72 | 72 | 72 | 1396944
95 | Patenga 50MW PP (Baraka) | 41 | 42 | 45 | 45 | 45 | 45 | 45 | 45 | 45 | 45 | 44 | 44 | 44 | 44 | 44 | 43 | 44 | 44 |  | 44 | 44 | 44 | 38 | 39 | 43 | 45 | 1054560
96 | Chattogram 108 MW PP (ECPV) | 80 | 71 | 23 | 11 | 6 |  |  |  |  | 6 | 24 | 24 | 37 | 59 | 74 | 78 | 58 | 42 |  | 55 | 81 | 64 | 21 | 11 | 11 | 26 | 790080
97 | katpotti 52 MW
98 | Bosila 108MW PP(CLC)
99 | Madanganj-55 MW PP(Summit) | 55 | 55 | 30 | 30 | 30 | 30 | 15 | 15 | 15 | 30 | 40 | 40 | 40 | 50 | 45 | 45 | 15 | 15 |  | 15 | 55 | 45 | 30 | 30 | 30 | 30 | 843514
100 | Manikganj 55 MW PP (Northern) | [15 empty] | 0 | 17 | 17 |  | 35 | 55 | 55 | 55 | 55 | 55 | 55 | 309191
101 | Kushiara 163 MW CCPP (KP) | 80 | 80 | 80 | 80 | 80 | 80 | 80 | 80 | 80 | 80 | 80 | 80 | 80 | 80 | 80 | 80 | 80 | 80 |  | 80 | 80 | 80 | 80 | 80 | 80 | 80 | 1974027
102 | Sarishabari 3 MW Solar Plant | [5 empty] | 0 | 0 | 1 | 2 | 2 | 2 | 3 | 2 | 2 | 2 | 2 | 0 | 0 | [8 empty] | 17250
103 | Kamalaghat 54 MW PP(Banco Energy) | 54 | 54 | 17 | 17 | [5 empty] | 17 | 17 | 17 | 17 | 17 | 17 | 17 | 17 | 17 |  | 35 | 54 | 17 | 17 | 17 | 17 | 17 | 476640
104 | Keranigonj 300 MW PP (APR) | [26 empty] | 0
105 | Bramhangoan 100 MW PP (Aggreko)
106 | Mymensingh 200 MW PP (United) | 116 | 114 | 114 | 114 | 114 | 115 | 115 | 115 | 113 | 112 | 112 | 112 | 111 | 110 | 110 | 110 | 110 | 153 |  | 153 | 154 | 0 | 72 | 155 | 155 | 112 | 2793600
112 | Aurahati 100MW PP (Aggreko)
114 | Kodda 149 MW PP Unit-1 (Summit) | 149 | 149 | 149 | 149 | 149 | 149 | 112 | 103 | 103 | 103 | 104 | 104 | 123 | 149 | 149 | 125 | 90 | 66 |  | 86 | 140 | 149 | 145 | 120 | 120 | 120 | 3016
115 | Juldah 100 MW PP Unit-3 (Acorn) | 90 | 90 | 90 | 90 | 90 | 20 | 20 | 20 | 20 | 40 | 40 | 40 | 50 | 76 | 90 | 50 | 50 | 20 |  | 60 | 90 | 90 | 50 | 50 | 50 | 90 | 1400640
116 | Chandpur 200MW (Desh energy) | 153 | 121 | 121 | 121 | 121 | 121 | 121 | 121 | 121 | 121 | 121 | 121 | 121 | 121 | 121 | 121 | 146 | 120 |  | 133 | 200 | 184 | 200 | 200 | 200 | 200 | 3356160
117 | Ashuganj 150MW PP (Midland) | 140 | 128 | 132 | 130 | 133 | 133 | 132 | 132 | 128 | 128 | 125 | 125 | 117 | 115 | 105 | 112 | 70 | 70 |  | 102 | 141 | 127 | 143 | 143 | 142 | 137 | 3020945
118 | Bibiyana-III 400 MW CCPP | 280 | 280 | 280 | 280 | 280 | 280 | 280 | 280 | 280 | 280 | 280 | 269 | 280 | 274 | 280 | 280 | 280 | 280 |  | 274 | 280 | 200 | 280 | 280 | 280 | 280 | 6576000
| Jamalpur 115 MW PP (United) | 59 | 59 | 59 | 59 | 60 | 60 | 59 | 60 | 58 | 58 | 58 | 58 | 58 | 57 | 57 | 57 | 70 | 103 |  | 104 | 104 | 0 | 100 | 105 | 105 | 59 | 1606800
| Anwara 300 MW PP (United) | 30 | 80 | 15 | 15 | [5 empty] | 15 | 15 | 15 | 15 | 0 | 80 | 80 | 80 | 45 |  | 100 | 180 | 180 | 65 | 30 | 30 | 30 | 973527
| Juldah unit-2 (Acorn) | 100 | 100 | 100 | 100 | 100 | 100 | 100 | 100 | 100 | 100 | 90 | 100 | 100 | 100 | 90 | 90 | 90 | 60 |  | 65 | 100 | 100 | 100 | 100 | 100 | 100 | 2303040
| Anlima Energy Ltd. | 108 | 108 | 108 | 108 | 108 | 108 | 108 | 108 | 108 | 108 | 90 | 105 | 108 | 108 | 108 | 108 | 108 | 68 |  | 68 | 108 | 100 | 108 | 108 | 108 | 108 | 2521636
| Bhairob 54.5 MW | 35 | 35 | 35 | 35 | 35 | 27 | 17 | 17 | 21 | 35 | 35 | 35 | 35 | 35 | 35 | 35 | 35 | 35 |  | 35 | 17 | 22 | 17 | 17 | 17 | 17 | 739080
| Spectra Solar Plant Ltd. | [5 empty] | 2 | 8 | 17 | 25 | 30 | 34 | 34 | 34 | 30 | 25 | 19 | 10 | 2 |  | 0 | [6 empty] | 270628
| Chandpur 115(Doreen) | 35 | 35 | 35 | 35 | 36 | 36 | 35 | 35 | 35 | 35 | 35 | 35 | 35 | 35 | 35 | 35 | 35 | 57 |  | 72 | 72 | 72 | 72 | 72 | 72 | 44 | 1079040
| Kanchan Purbachal Power Generation Ltd. | 55 | 55 | 55 | 55 | 55 | 41 | 55 | 55 | 55 | 55 | 55 | 55 | 55 | 55 | 55 | 55 | 55 | 55 |  | 55 | 55 | 55 | 55 | 55 | 55 | 55 | 1325160
120 | Eastern Zone Total | 7572 | 7518 | 7074 | 6882 | 6896 | 6598 | 6469 | 6505 | 6397 | 6505 | 6619 | 6859 | 7172 | 7331 | 7469 | 7411 | 7082 | 6621 |  | 7029 | 7972 | 7221 | 7952 | 7923 | 7896 | 7953 | 168867279
121
122 | o
123 | Khulna 60MW
124 | Khulna 115 MW PP (KPCL-1 & 3)
| Khulna 115 PP MW (KPCL-2) | 16 | 16 | 16 | 16 | 16 | 16 | 16 | 16 | 16 | 32 | 16 | 16 | 16 | 16 | 16 | 16 | 16 | 16 |  | 32 | 49 | 49 | 66 | 66 | 66 | 66 | 596160
125 | Khulna 330 MW CCPP (GAS)
126 | Khulna 330 MW CCPP (OIL)
127 | Khulna (Aggreeco) 55MW
128 | Faridpur 50 MW Peaking PP | [16 empty] | 0 | 11 |  | 48 | 42 | 34 | 34 | 35 | 33 | 12 | 193440
Khulna 225 MW CCPP
129 | Rupsha 105 MW PP (Orion rupsha) | 75 | 75 | 75 | 75 | 56 | 17 | 17 | 17 | 17 | 17 | 17 | 17 | 17 | 0 | 28 | 53 | 53 | 17 |  | 17 | 60 | 70 | 72 | 75 | 75 | 75 | 1076160
130 | Mongla Orion 100 MW Solar PP | [5 empty] | 6 | 18 | 29 | 34 | 85 | 93 | 41 | 80 | 13 | 91 | 67 | 39 | 10 |  | 0 | [6 empty] | 704160
131
132 | United Payra Power Ltd. | 17 | [25 empty] | 24000
133 | Bhola Nutan Biddut BD LTD (GAS) | 220 | 224 | 223 | 223 | 223 | 220 | 160 | 160 | 160 | 221 | 219 | 214 | 218 | 216 | 216 | 200 | 220 | 180 |  | 172 | 172 | 220 | 220 | 220 | 224 | 223 | 4983682
Bhola Nutan Biddut BD LTD (OIL)
| Barisal 110 MW PP (Summit ) | 48 | 48 | 48 | 32 | 32 | 32 | 32 | 32 | 32 | 16 | 16 | 16 | 16 | 16 | 16 | 16 | 16 | 16 |  | 16 | 16 | 16 | 16 | 16 | 32 | 32 | 640512
136 | Barisal GT PP Unit-1& 2
137 | Bhola 95 MW PP (Aggreko)
| Bhola 225 MW CCPP | 62 | 65 | 65 | 65 | 65 | 65 | 65 | 20 | 20 | 20 | 87 | 81 | 87 | 87 | 86 | 84 | 86 | 80 |  | 84 | 79 | 87 | 87 | 87 | 87 | 87 | 1743118
140 | Bhola 33 MW PP (Venture) | 38 | 37 | 36 | 36 | 33 | 28 | 25 | 24 | 18 | 18 | 17 | 19 | 22 | 24 | 26 | 26 | 24 | 22 |  | 30 | 28 | 29 | 35 | 33 | 37 | 37 | 673527
141 | Noapara 100 MW PP (Bangla Trac) | [9 empty] | 0 | [16 empty] | 0
142 | Noapara 40 MW PP (Khanjahan Ali) | [17 empty] | 0 |  | 8 | 8 | 8 | 8 | 8 | 8 | 0 | 35625
143 | Gopalganj 100 MW Peaking PP | [17 empty] | 0 |  | 35 | 40 | 0 |  |  |  |  | 37376
144 | Bheramara GTPP Unit-3
145 | Madhumati 100 MW PP | 105 | 105 | 105 | 105 | 105 | 15 | 15 | 15 | 15 | 15 | 15 | 15 | 50 | 74 | 105 | 105 | 105 | 105 |  | 105 | 105 | 105 | 67 | 67 | 67 | 85 | 1750176
146 | Bheramara HVDC | 487 | 485 | 663 | 671 | 671 | 671 | 671 | 671 | 709 | 703 | 763 | 763 | 763 | 763 | 763 | 763 | 763 | 762 |  | 762 | 748 | 748 | 747 | 747 | 748 | 747 | 16985454
147 | Bheramara 410 MW CCPP | 395 | 405 | 400 | 400 | 410 | 410 | 400 | 405 | 370 | 330 | 320 | 340 | 370 | 390 | 390 | 390 | 390 | 310 |  | 310 | 360 | 350 | 400 | 400 | 400 | 405 | 9387360
148 | Payra 1320 MW | 1090 | 1090 | 1080 | 1070 | 1030 | 900 | 860 | 860 | 850 | 820 | 770 | 790 | 800 | 850 | 890 | 870 | 810 | 700 |  | 700 | 870 | 830 | 800 | 940 | 980 | 1040 | 23514000
149
150 | Barapukuria TPP Unit-1
151 | Barapukuria TPP Unit-2
152 | Barapukuria 275 MW TPP Unit-3 | 199 | 199 | 199 | 199 | 199 | 199 | 199 | 199 | 199 | 199 | 199 | 199 | 199 | 199 | 199 | 200 | 200 | 200 |  | 200 | 200 | 200 | 195 | 195 | 195 | 195 | 4832700
153 | Baghabari 71 MW GTPP | [12 empty] | 70 | 60 | 60 | 60 | 60 | 60 |  | 60 | 60 | 60 | 65 | 65 | 70 | 65 | 685000
156 | Baghabari 100 MW GTPP
| Baghabari 50 MW Peaking PP | 34 | 34 | [17 empty] | 0 | 34 | 34 | 0 |  |  |  | 128320
| Sirajgonj 6.55 MW Solar | [5 empty] | 0 | 0 | 2 | 3 | 4 | 3 | 5 | 1 | 4 | 4 | 3 | 1 | 0 | [8 empty] | 39240
157 | Sirajgonj 225MW CCPP Unit-1 (Gas) | 210 | 212 | 213 | 211 | 210 | 211 | 170 | 170 | 170 | 170 | 170 | 170 | 200 | 204 | 207 | 208 | 206 | 190 |  | 130 | 178 | 180 | 180 | 180 | 180 | 208 | 4883127
158 | Sirajgonj 225MW CCPP Unit-1(Oil)
| Sirajgonj 225 MW CCPP Unit-2 (Gas) | 167 | 210 | 213 | 210 | 212 | 214 | 140 | 140 | 140 | 140 | 140 | 140 | 187 | 201 | 205 | 206 | 206 | 205 |  | 130 | 166 | 168 | 155 | 180 | 184 | 193 | 4590018
Sirajgonj 225 MW CCPP Unit-2 (Oil)
159 | Sirajgonj 225MW CCPP Unit-3 (Gas) | 208 | 209 | 211 | 209 | 210 | 212 | 150 | 150 | 150 | 150 | 150 | 155 | 188 | 190 | 203 | 204 | 204 | 205 |  | 130 | 158 | 130 | 149 | 180 | 186 | 177 | 4682855
Sirajgonj 225MW CCPP Unit-3 (Oil)
| Sirajgonj 400 MW CCPP Unit-4 | 414 | 414 | 414 | 414 | 414 | 353 | 350 | 320 | 290 | 414 | 414 | 414 | 350 | 414 | 414 | 414 | 360 | 360 |  | 320 | 300 | 280 | 414 | 414 | 414 | 414 | 9288654
160 | Sirajgonj 400MW CCPP Unit-4 (Oil)
161 | Bera 70 MW Peaking PP | 25 | 20 | [14 empty] | 0 | 5 |  | 9 | 21 | 21 | 0 |  |  |  | 101166
162 | Bogra 22 MW PP (GBB) | 21 | 22 | 21 | 21 | 21 | 22 | 21 | 21 | 20 | 20 | 18 | 18 | 17 | 17 | 16 | 16 | 16 | 18 |  | 18 | 19 | 19 | 20 | 20 | 21 | 22 | 443280
163 | Bogura 20 MW PP (Energyprima)
164 | Ullapara 11 MW PP (Summit) | 11 | 11 | 11 | 11 | 11 | 11 | 11 | 11 | 11 | 11 | 11 | 11 | 11 | 11 | 11 | 11 | 11 | 11 |  | 11 | 11 | 11 | 11 | 11 | 11 | 11 | 254466
165 | Amnura 50 MW PP(Sinha)
166 | Katakhali 50 MW PP (Northern) | 34 | 34 | [17 empty] | 0 | 8 | 34 | 8 | 8 | 8 | 8 | 151488
167 | Katakhali 50 MW Peaking PP | 24 | 24 | [15 empty] | 0 |  | 21 | 32 | 32 | 0 |  |  |  | 105935
168 | Santahar 50 MW Peaking PP | 29 | 29 | 29 | 29 | 29 | [11 empty] | 0 | 10 |  | 36 | 36 | 36 | 35 | 37 | 37 | 36 | 380848
169 | Natore 52 MW PP (Rajlanka) | 8 | 8 | 8 | 8 | 8 | 8 | 8 | 8 | 8 | 8 | 8 | 8 | 8 | 8 | 8 | 8 | 8 | 8 |  | 16 | 30 | 52 | 52 | 52 | 52 | 8 | 360994
170 | Chapainawabganj 100 MW Peaking PP | 88 | 88 | 38 | 38 | 38 | [7 empty] | 14 | 14 | 14 | 14 | 14 | 14 |  | 85 | 79 | 75 | 86 | 87 | 87 | 88 | 849904
171 | Baghabari 200 MW PP (Paramount)
| Bagura 113 MW PP (Confidence)-2 | 94 | 94 | 94 | 94 | 94 | 94 | 94 | 94 | 94 | 94 | 70 | 70 | 70 | 70 | 76 | 70 | 70 | 35 |  | 35 | 50 | 90 | 113 | 113 | 113 | 94 | 2146752
172 | Confidence Power Bogura Unit-1 113 MW | 95 | 95 | 95 | 95 | 95 | 95 | 95 | 95 | 95 | 75 | 75 | 75 | 75 | 75 | 75 | 75 | 107 | 50 |  | 50 | 70 | 113 | 113 | 113 | 113 | 76 | 2117568
173 | Rangpur 20 MW GTPP | 0 | 0 | 0 | 0 | 0 | 0 | 0 | 0 | 0 | 0 | 0 | 0 | 0 | 0 | 0 | 0 | 0 | 0 |  | 0 | 0 | 0 | 0 | 0 | 0 | 0
175 | Saidpur 20 MW GTPP | 0 | 0 | 0 | 0 | 0 | 0 | 0 | 0 | 0 | 0 | 0 | 0 | 0 | 0 | 0 | 0 | 0 | 0 |  | 0 | 0 | 0 | 0 | 0 | 0 | 0
176 | Rangpur 113 MW PP (Confidence) | 95 | 85 | 68 | 68 | 69 | 69 | 69 | 69 | 68 | 68 | 63 | 68 | 68 | 68 | 67 | 61 | 74 | 84 |  | 86 | 68 | 90 | 92 | 92 | 92 | 92 | 1803312
177 | Sympa Solar Power 8MW | [5 empty] | 0 |  | 2 | 3 | 7 | 2 |  | 1 | 0 | 0 | 4 | 3 | 1 |  | 0 | [6 empty] | 28065
178 | Energypac Power Venture Thakurgaon Ltd. | 108 | 108 | 108 | 108 | 108 | 34 | [8 empty] | 0 | 44 | 52 | 52 |  | 52 | 108 | 107 | 108 | 108 | 108 | 108 | 1362624
178