## Forecast
8 | [5 empty] | Power Grid Company of Bangladesh Ltd. | [10 empty] | QF-LDC-07
|  |  |  | Report on Forecasted Generation & Demand of national grid on | [6 empty] | 2022-07-16 | Saturday
|  |  | Date (day): | 2022-07-16 |  | Saturday
|  | Probable Maximum |  | Generation : |  | (a) At Day Peak Hour : | 14189.6 | MW |  |  | (b) At Evening Peak Hour : |  | 15730 | MW
| Sl. | [6 empty] | Present | Actual Generation |  | Forecasted Available Gen. on |  | Ev. Peak Gen.Shortage |  | Plants under |  | Probable
| No. | Name of the Power Station |  | Fuel | Producer | Installed Capacity |  | Capacity | On | 2022-07-15 | 2022-07-16 | during | for Fuel | for plant. S/D | Shut down (date)/ |  | Start up
[9 empty] | Day Peak | Ev. Peak | Day Peak | Ev. Peak | Limitation | M/C Problem | Remarks |  | Date
[6 empty] | Unit No. X Capacity | MW | MW | MW | MW | MW | MW | MW | MW
| 1 | Ghorasal Repowered CCPP:Unit-3 (GT |  | Gas | PDB | 1*260 | 260 | 260 | 0 | 0 | 0 | 0 |  | 260 | Under maint.
| 2 | Ghorasal Repowered CCPP Unit-4 |  | Gas | PDB | 1*210 | 210 | 180 | 0 | 0 | 0 | 0 |  | 180 | Under maint.
|  | Ghorasal TPP Unit-5 |  | Gas | PDB | 1*210 | 210 | 190 | 100 | 180 | 180 | 180
| 3 | Ghorasal 365 MW CCPP Unit-7 |  | Gas | PDB | 1*243+1*122 | 365 | 365 | 300 | 280 | 300 | 300 |  | 65 | Machine problem.
|  | Ghorashal 78.5 MW PP(MAX) |  | Gas | QRPP | 2*40 | 0 | 0 | 0 | 0 | 0 | 0 |  |  | Contract Expired
| 4 | Ghorashal 108MW PP (Regent) |  | Gas | IPP | 34*3.35 | 108 | 108 | 89 | 89 | 89 | 90 |  | 18 | Engine problem
| 5 | Haripur GTPP |  | Gas | SBU, PDB | 2*32 | 32 | 20 | 0 | 0 | 0 | 0 |  | 20 | Under maint.
| 6 | Haripur 412 MW CCPP |  | Gas | EGCB | 1*273+1*139 | 412 | 412 | 407 | 408 | 412 | 412
| 7 | Haripur 360MW CCPP(HPL) |  | Gas | IPP | 1*235+1*125 | 360 | 360 | 280 | 332 | 280 | 330 |  | 30 | Machine problem
| 8 | Meghnaghat 450 MW CCPP(MPL) |  | Gas | IPP | 2*150+1*150 | 450 | 450 | 320 | 420 | 450 | 450
| 9 | Meghnaghat 100 MW(IEL) |  | HFO | NENP | 12*8.9 | 100 | 100 | 42 | 70 | 78 | 78 |  | 22 | Engine problem
| 10 | Meghnaghat CCPP(Summit) |  | Gas | IPP | 2*110+1*110 | 335 | 335 | 0 | 0 | 0 | 0 | 335 |  | Gas shortage
| 11 | Madanganj 102 PP(Summit) |  | HFO | NENP | 6*17 | 102 | 102 | 0 | 0 | 0 | 0 |  | 102 | Under maint
| 12 | Madanganj-55 MW PP(Summit) |  | HFO | IPP | 3*17.08+1*11.3 | 55 | 55 | 15 | 30 | 30 | 30 |  | 25 | Engine problem
| 13 | Keraniganj 100 MW PP (Powerpac) |  | HFO | QRPP | 8*13.45 | 100 | 0 | 0 | 0 | 0 | 0 |  |  | Contract Expired
| 14 | Narshingdi 22 MW PP (Doreen) |  | Gas | SIPP, REB | 8*2.90 | 22 | 22 | 10 | 0 | 22 | 22
| 15 | 210 MW Siddhirgonj TPP |  | Gas | PDB | 1*210 | 210 | 115 | 0 | 0 | 0 | 0 |  | 115 | Under maint.
| 16 | Siddhirgonj 2*120 MW GTPP |  | Gas | EGCB | 2*105 | 210 | 210 | 130 | 149 | 190 | 190 | 20
| 17 | Siddhirganj 100 PP(Dutch Bangla) |  | HFO | NENP | 12*8.9 | 100 | 100 | 8 | 60 | 40 | 85 |  | 15 | Engine problem
| 18 | Siddhirganj 335 MW CCPP |  | Gas | EGCB | 1*217+118 | 335 | 335 | 300 | 338 | 335 | 335
| 19 | Gagnagar 102 MW PP (Digital Power) |  | HFO | IPP | 12*8.924 | 102 | 102 | 48 | 64 | 50 | 90 |  | 12 | Engine problem
| 20 | Katpotti 52 MW PP (Sinha) |  | HFO | IPP | 7*7.9 | 51 | 0 | 0 | 0 | 0 | 0 | 51 |  | Fuel shortage
| 21 | Kamalaghat 54 MW PP(Banco Energy) |  | HFO | IPP | 3*18 | 54 | 54 | 17 | 17 | 54 | 54
| 22 | Kodda 150MW PP |  | HFO | BPDB-RPCL | 9*17.06 | 149 | 149 | 48 | 132 | 130 | 132 |  | 17 | Engine problem
| 23 | Manikganj 55 MW PP (Northern) |  | HFO | IPP | 3*19.3 | 55 | 55 | 0 | 55 | 0 | 55
| 24 | Nababganj 55 MW PP (Southern power ) |  | HFO | IPP | 3*19.3 | 55 | 55 | 17 | 55 | 55 | 55
| 25 | Bosila 108MW PP(CLC) |  | HFO | IPP | 12*8.775+1*3.5 | 108 | 0 | 0 | 0 | 0 | 0
| 26 | Summit Power,(Madhabdi+Ashulia) |  | Gas | SIPP,REB | 3*3.67+4*8.73 | 80 | 80 | 35 | 35 | 40 | 40 |  | 40 | Engine problem
| 27 | Maona 33 MW PP(Summit) |  | Gas | SIPP,REB | 4*8.73 | 33 | 33 | 25 | 25 | 33 | 33
| 28 | Rupganj 33 MW PP(Summit) |  | Gas | SIPP,REB | 4*8.73 | 33 | 33 | 25 | 30 | 33 | 33
| 29 | Gazipur 52 MW PP |  | HFO | RPCL | 6*8.9 | 52 | 52 | 16 | 24 | 50 | 50
| 30 | Tongi 80 MW GTPP |  | Gas | PDB | 1* 105 | 105 | 105 | 0 | 0 | 0 | 0 |  | 105 | Under maint.
| 31 | Kodda 300 MW PP Unit-2 (Summit) |  | HFO | IPP | 18*17.076 | 300 | 300 | 260 | 145 | 280 | 280 |  | 20 | Engine problem
| 32 | Keranigonj 300 MW PP (APR) |  | HSD | IPP | 256*1.4 | 300 | 300 | 0 | 0 | 200 | 300
| 33 | Bramhangoan 100 MW PP (Aggreko) |  | HSD | IPP | 114*0.959 | 100 | 100 | 0 | 0 | 0 | 100
| 34 | Aurahati 100MW PP (Aggreko) |  | HSD | IPP | 0.85*23+0.95*91 | 100 | 100 | 0 | 0 | 0 | 100
| 35 | Kodda 149 MW PP Unit-1 (Summit) |  | HFO | IPP | 8*18.45+8.97 | 149 | 149 | 52 | 104 | 130 | 132 |  | 17 | Engine problem
| 36 | Gazipur 100 MW PP |  | HFO | RPCL | 6*17.5 | 105 | 105 | 88 | 105 | 105 | 105
| 37 | Meghnaghat 104 MW PP (OPCL) |  | HFO | IPP | 18.5*6 | 104 | 104 | 54 | 53 | 104 | 104
| 38 | Manikgonj 162MW PP(MPGL) |  | HFO | IPP | 9*18 | 162 | 162 | 0 | 17 | 162 | 162
| 39 | Spectra Solar Plant Ltd. |  | Solar | IPP | 35 | 35 | 35 | 28 | 0 | 30 | 0
| 40 | Kanchan Purbachal Power Generation Ltd. |  | HFO | IPP | 18.4*3 | 55 | 55 | 19 | 55 | 55 | 55
|  | Dhaka area Total |  |  |  |  | 6263 | 5847 | 2733 | 3272 | 3917 | 4382 | 406 | 1063
| 41 | Chattogram TPP-1 |  | Gas | PDB | 1*210 | 210 | 180 | 100 | 100 | 100 | 100 | 80 |  | Gas shortage
|  | Chattogram TPP-2 |  | Gas | PDB | 1*210 | 210 | 180 | 0 | 0 | 0 | 0 | 180 |  | Gas shortage
| 42 | Raozan 25 MW PP |  | HFO | RPCL | 3*8.9 | 25 | 25 | 16 | 25 | 25 | 25
| 43 | Teknaf 20MW PP (Solartech) |  | Solar | IPP | 20 | 20 | 20 | 0 | 0 | 20 | 0
| 44 | Patenga 50MW PP (Baraka) |  | HFO | IPP | 8*6.98 | 50 | 50 | 42 | 44 | 44 | 44 |  | 6 | Engine problem
| 45 | Karnaphuli Hydro PP Unit-1,2,3,4, 5 |  | Hydro | PDB | 2*40+3*50 | 230 | 230 | 127 | 125 | 125 | 125 |  | 105 | Low Water Level
| 46 | Sikalbaha 225MW CCPP |  | Gas/HSD | PDB | 1*150+1*175 | 225 | 225 | 0 | 0 | 0 | 0 |  | 225 | S/D due to HGPI
| 47 | Sikalbaha Peaking GT |  | Gas/HSD | PDB | 1*150 | 150 | 150 | 0 | 0 | 0 | 0 |  | 150 | Under maint
| 48 | Sikalbaha 105 MW PP (Baraka Sikalbaha) |  | HFO | IPP | 6*17.5 | 105 | 105 | 17 | 34 | 105 | 105
| 49 | Hathazari 100 MW peaking PP |  | HFO | PDB | 11*8.9 | 98 | 98 | 0 | 51 | 0 | 52 | 46 |  | Fuel shortage
| 50 | Dohazari -Kalaish 100 MW Peaking |  | HFO | PDB | 6*17 | 102 | 102 | 0 | 34 | 0 | 51 | 51 |  | Fuel shortage
| 51 | Juldah 100 MW Unit-1 (Acorn) |  | HFO | NENP | 8*13.45 | 100 | 100 | 10 | 55 | 55 | 55 |  | 45 | Engine problem
| 52 | Juldah 100 MW PP Unit-3 (Acorn) |  | HFO | IPP | 8*13.5 | 100 | 100 | 30 | 50 | 80 | 80 |  | 20 | Engine problem
| 53 | Barabkunda 22 MW PP (Regent) |  | Gas | SIPP, PDB | 8*2.90 | 22 | 22 | 21 | 21 | 21 | 21
| * | Malancha, Ctg. EPZ (United) |  | Gas |  | 5*8.73+3*9.34 |  | 0 | 35 | 40 | 26 | 30
| 54 | Chattogram 108 MW PP (ECPV) |  | HFO | IPP | 16*7 | 108 | 108 | 42 | 11 | 70 | 90 |  | 18 | Engine problem
| 55 | Kaptai 7 MW Solar PP |  | Solar | PDB | 7.4 MW | 7 | 7 | 5 | 0 | 5 | 0
| 56 | Anwara 300 MW PP (United) |  | HFO | IPP | 17*17+24 | 300 | 300 | 15 | 15 | 200 | 265 |  | 35 | Engine problem
| 57 | Jodiac Power |  | HFO | IPP | 3*18.55+1*3.6 | 54 | 54 | 35 | 54 | 54 | 54
| 58 | Karnaphuli Power Ltd. |  | HFO | IPP | 18.415*6+6.5 | 110 | 110 | 55 | 92 | 110 | 110
| 59 | Juldah unit-2 (Acorn) |  | HFO | IPP | 8*13.6 | 100 | 100 | 90 | 100 | 100 | 100
| 60 | Anlima Energy Ltd. |  | HFO | IPP | 6*21.2 | 116 | 116 | 108 | 108 | 108 | 108
|  | Chattogram area Total |  |  |  |  | 2442 | 2382 | 748 | 959 | 1248 | 1415 | 357 | 604
| 61 | Ashuganj TPP Unit- 3 |  | Gas | APSCL | 1*150 | 0 | 0 | 0 | 0 | 0 | 0 |  |  | Contract Expired
|  | Ashuganj TPP Unit- 4 |  | Gas | APSCL | 1*150 | 150 | 0 | 0 | 0 | 0 | 0 |  |  | Contract Expired
|  | Ashuganj TPP Unit- 5 |  | Gas | APSCL | 1*150 | 150 | 134 | 0 | 0 | 0 | 0 | 134 |  | Gas shortage
| 62 | Ashuganj 225 MW CCPP |  | Gas | APSCL | 1*142+1*75 | 221 | 221 | 134 | 139 | 140 | 140 |  | 75 | ST under maint
| 63 | Ashuganj 450 MW CCPP(North) |  | Gas | APSCL | 1*360 | 360 | 360 | 290 | 280 | 320 | 320 |  |  | FGMO
| 64 | Ashuganj 450 MW CCPP(South) |  | Gas | APSCL | 1*360 | 360 | 360 | 280 | 275 | 320 | 320 |  |  | FGMO
|  | Ashuganj 420 MW CCPP(East) |  | Gas | APSCL | 284*1+136*1 | 0 | 0 | 0 | 0 | 0 | 0 |  |  | On test.
| 65 | Ashuganj 50 MW PP |  | Gas | APSCL | 14*3.968 | 53 | 45 | 34 | 35 | 35 | 35 |  | 10 | Engine problem
| 66 | Ashuganj 55 MW PP (Precision) |  | Gas | QRPP | 15*4 | 55 | 55 | 47 | 45 | 51 | 51
| 67 | Ashuganj 195MW PP (APSCL-United) |  | Gas | IPP | 20*9.73+1*16 | 195 | 195 | 158 | 185 | 180 | 185
| 68 | Ashuganj 51 MW PP (Midland) |  | Gas | IPP | 6*9.34 | 51 | 51 | 51 | 51 | 51 | 51
| 69 | Ashuganj 150MW PP (Midland) |  | HFO | IPP | 23*7.015 | 150 | 150 | 105 | 100 | 132 | 140 |  | 10 | Engine problem
| 70 | Titas 50 MW Peaking PP |  | HFO | PDB | 6*8.92 | 52 | 52 | 0 | 40 | 40 | 50
| 71 | Chandpur 150 MW CCPP |  | Gas | PDB | 1*106+1*57 | 163 | 163 | 136 | 135 | 135 | 135 |  | 28 | Machine problem.
| 72 | Chandpur 200MW (Desh energy) |  | HFO | IPP | 12*18.4 | 200 | 200 | 120 | 200 | 120 | 200
| 73 | Feni 22MW PP (Doreen) |  | Gas | SIPP, PDB | 8*2.90 | 22 | 22 | 22 | 22 | 22 | 22
| 74 | Feni 11 MW PP (Doreen) |  | Gas | SIPP, REB | 4*2.90 | 11 | 11 | 7 | 7 | 11 | 11
| ** | Impoprt (Tripura) |  |  | Imported power | 0 | 160 | 160 | 72 | 80 | 60 | 78
| 75 | Jangalia 33MW PP (Summit) |  | Gas | SIPP, PDB | 4*8.73 | 33 | 33 | 33 | 33 | 33 | 33
| 76 | Jangalia 52 MW PP (Lakdanavi) |  | HFO | IPP | 6*8.92 | 52 | 52 | 8 | 43 | 8 | 43 |  | 9 | Fuel shortage
| 77 | Cumilla 25 MW PP (Summit) |  | Gas | SIPP, REB | 3*3.67+2*6.97 | 25 | 25 | 20 | 20 | 20 | 20 |  | 5 | Engine problem
| 78 | Daudkandi 200 MW PP (B.Trac) |  | HSD | IPP | 154*1.4 | 200 | 200 | 0 | 0 | 100 | 200
| 79 | Feni Lanka Power |  | HFO | IPP | 7*18.415+1*9.78 | 114 | 114 | 17 | 17 | 17 | 17 | 97 |  | Fuel shortage
| 80 | Chowmuhani 113 MW |  | HFO | IPP | 12*9.78+2*3.1 | 113 | 113 | 7 | 113 | 30 | 113
| 81 | Bhairob 54.5 MW |  | HFO | IPP | 3*18.2 | 54 | 54 | 17 | 17 | 35 | 35 |  | 19 | 33 kV feeder fault
| 82 | Chandpur 115(Doreen) |  | HFO | IPP | 4*18.5+2*22.5 | 115 | 115 | 35 | 72 | 36 | 72 | 43 |  | Fuel shortage
|  | Cumilla Area Total |  |  |  |  | 3059 | 2885 | 1593 | 1909 | 1896 | 2271 | 274 | 156
| 83 | RPCL 210MW CCPP |  | Gas | IPP | 4*35+1*70 | 210 | 202 | 194 | 190 | 200 | 200
| 84 | Tangail 22 MW PP (Doreen) |  | Gas | SIPP, PDB | 8*2.90 | 22 | 22 | 13 | 21 | 22 | 22
| 85 | Jamalpur 95 MW PP(Powerpac) |  | HFO | IPP | 12*8.924 | 95 | 0 | 0 | 0 | 0 | 0 |  | 8 | Under maint.
| 86 | Sarishabari 3 MW Solar Plant |  | Solar | IPP | 1*3 | 3 | 3 | 3 | 0 | 1.6 | 0
| 87 | Mymensingh 200 MW PP (United) |  | HFO | IPP | 9.78*21 | 200 | 200 | 119 | 150 | 130 | 150 |  | 50 | Engine problem
| 88 | Jamalpur 115 MW PP (United) |  | HFO | IPP | 9.78*12 | 115 | 115 | 58 | 104 | 60 | 104 |  | 11 | Engine problem
| 89 | Sutiakhali 50 MW Solar PP |  | Solar | IPP | 50 | 50 | 50 | 44 | 0 | 50 | 0
| 90 | Tangail Palli Power Gen 22 MW |  | HFO | IPP | 4*6.7 | 22 | 22 | 5 | 22 | 22 | 22
|  | Mymensingh Area Total |  |  |  |  | 717 | 614 | 436 | 487 | 485.6 | 498 | 0 | 69
| 91 | Fenchugonj CCPP Phase-1 |  | Gas | PDB | 2*32+1*33 | 97 | 70 | 44 | 44 | 44 | 44 |  | 26 | Machine problem.
| 92 | Fenchugonj CCPP Phase-2 |  | Gas | PDB | 2*35+1*35 | 104 | 90 | 42 | 42 | 42 | 42 |  | 48 | Machine problem
| 93 | Kushiara 163 MW CCPP (KP) |  | Gas | IPP | 1*109+1*54 | 163 | 163 | 80 | 80 | 80 | 80 |  | 53 | ST under maint
| 94 | Shajibazar 330 MW CCPP |  | Gas | PDB | 3*110 | 330 | 330 | 0 | 0 | 0 | 0 |  | 330 | Under maint.
| 95 | Fenchugonj 51 MW PP (Barakatullah) |  | Gas | RPP | 19*2.90 | 51 | 51 | 53 | 52 | 51 | 51
| 96 | Fenchuganj 44MW (Energyprima) |  | Gas | NENP | 12*3.3+5*2 | 50 | 50 | 47 | 47 | 50 | 50
| 97 | Hobiganj 11MW PP Cofidence-E |  | Gas | SIPP, REB | 4*2.90 | 11 | 11 | 11 | 11 | 11 | 11
| 98 | Shahjibazar GTPP Unit- 8 & 9 |  | Gas | PDB | 2*35 | 70 | 66 | 61 | 56 | 60 | 62
| 99 | Shahjibazar 86MW PP (Shahjibazar) |  | Gas | RPP | 32*2.90 | 86 | 86 | 81 | 81 | 81 | 81
| 100 | Shahjibazar 100 MW GTPP |  | Gas | PDB | 1*100 | 100 | 100 | 0 | 0 | 0 | 0 |  | 100 | Under maint.
| 101 | Sylhet 225 MW CCPP |  | Gas | PDB | 1*142+1*89 | 231 | 231 | 206 | 220 | 190 | 220
| 102 | Sylhet 20 MW GTPP |  | Gas | PDB | 1*20 | 20 | 20 | 0 | 0 | 0 | 0
| 103 | Sylhet 50MW PP (EPL) |  | Gas | NENP | 27*2 | 50 | 50 | 25 | 26 | 25 | 25
| 104 | Shahjahanulla 25 MW PP |  | Gas | SIPP, REB | 3*9.34 | 25 | 25 | 22 | 23 | 24 | 24
| 105 | Bibiana-II 341 MW CCPP (Summit) |  | Gas | IPP | 1*222+1*119 | 341 | 341 | 0 | 0 | 0 | 0 |  | 341 | Under maint.
| 106 | Bibiyana-III 400 MW CCPP |  | Gas | PDB | 400 MW | 400 | 400 | 82 | 403 | 350 | 400
| 107 | Sylhet 10MW PP (Desh) |  | Gas | RPP | 6*1.95 | 10 | 10 | 10 | 10 | 10 | 10
| 108 | Bibiyana South 400 MW |  | Gas | PDB | 400 MW | 383 | 383 | 380 | 380 | 360 | 400
|  | Sylhet Area Total |  |  |  |  | 2522 | 2477 | 1144 | 1475 | 1378 | 1500 | 0 | 898
| 109 | Bheramara GTPP Unit-3 |  | HSD | PDB | 1*20 | 20 | 16 | 0 | 0 | 0 | 0
| ** | Bheramara (HVDC ) |  | 0 | Imported power | 2*500 | 1000 | 1000 | 763 | 868 | 896 | 880
| 110 | Khulna 115 PP MW (KPCL-2) |  | HFO | NENP | 7*17 | 115 | 115 | 32 | 63 | 32 | 66 | 49 |  | Fuel shortage
| 111 | Faridpur 50 MW Peaking PP |  | HFO | PDB | 8*6.89 | 54 | 54 | 0 | 0 | 0 | 42 |  | 12 | Engine problem
| 112 | Khulna 225 MW CCPP |  | HSD | NWPGCL | 1*150+1*75 | 230 | 230 | 0 | 0 | 220 | 220
| 113 | Gopalganj 100 MW Peaking PP |  | HFO | PDB | 16*6.98 | 109 | 109 | 0 | 0 | 0 | 60 |  | 49 | Engine problem
| 114 | Bheramara 410 MW CCPP |  | Gas | NWPGCL | 1*278+1*132 | 410 | 410 | 370 | 390 | 380 | 400
| 115 | Noapara 40 MW PP (Khanjahan Ali) |  | HFO | NENP | 5*8.5 | 40 | 40 | 0 | 8 | 0 | 8 | 32 |  | Fuel shortage
| 116 | Noapara 100 MW PP (Bangla Trac) |  | HSD | IPP | 70*1.4 | 100 | 100 | 0 | 0 | 50 | 100
| 117 | Rupsha 105 MW PP (Orion rupsha) |  | HFO | IPP | 6*18.445 | 105 | 105 | 0 | 77 | 75 | 80 |  | 25 | Engine problem
| 118 | Madhumati 100 MW PP |  | HFO | NWPGCL | 6*18 | 105 | 105 | 0 | 105 | 105 | 105
| 119 | Mongla Orion 100 MW Solar PP |  | Solar | IPP | 100 | 100 | 100 | 90 | 0 | 100 | 0
|  | Khulna 330 MW CCPP (OIL) |  | Gas/HSD | BPDB | 1*220+1*110 | 330 | 0 | 0 | 0 | 0 | 0 |  |  | On test.
|  | Khulna Area Total |  |  |  |  | 2718 | 2384 | 1255 | 1511 | 1858 | 1961 | 81 | 86
| 120 | Barisal 110 MW PP (Summit ) |  | HFO | IPP | 7*17.076 | 110 | 110 | 0 | 32 | 64 | 110
| 121 | Bhola 33 MW PP (Venture) |  | Gas | NENP | 1*34.50 | 40 | 40 | 18 | 26 | 26 | 30 |  | 10 | Engine problem
| 122 | Bhola 225 MW CCPP |  | Gas | PDB | 2*63+1*68 | 194 | 194 | 84 | 86 | 86 | 86 | 108 |  | Gas shortage
|  | Bhola 95 MW PP (Aggreko) |  | Gas | QRPP | 96*1.10 | 0 | 0 | 0 | 0 | 0 | 0 |  |  | Contract Expired |  | From 18-3-2022
| 123 | Payra 1320 MW |  | Coal | BCPCL | 2*622 | 1244 | 1244 | 760 | 850 | 1100 | 1100 |  |  | Line O/L
| 124 | Bhola Nutan Biddut BD LTD |  | Gas | IPP | 220 | 220 | 220 | 217 | 222 | 220 | 220
| 125 | United Payra Power Ltd. |  | HFO | IPP | 8*18.5+1*9.5 | 150 | 150 | 0 | 17 | 17 | 35 |  |  | Line O/L
|  | Barisal Area Total |  |  |  |  | 1958 | 1958 | 1079 | 1233 | 1513 | 1581 | 108 | 10
| 126 | Baghabari 71 MW GTPP |  | Gas | PDB | 1*71 | 71 | 71 | 60 | 60 | 60 | 60 | 11 |  | Gas shortage
|  | Baghabari 100 MW GTPP |  | Gas | PDB | 1*100 | 100 | 100 | 0 | 0 | 0 | 0 | 100 |  | Gas shortage
| 127 | Baghabari 50 MW Peaking PP |  | HFO | PDB | 6*8.9 | 52 | 52 | 0 | 0 | 24 | 34 |  | 18 | Engine problem
| 128 | Bera 70 MW Peaking PP |  | HFO | PDB | 9*8.29 | 71 | 71 | 0 | 0 | 16 | 30 |  | 41 | Engine problem
| 129 | Amnura 50 MW PP(Sinha) |  | HFO | QRPP | 7*7.79 | 50 | 0 | 0 | 0 | 0 | 0 |  |  | Contract Expired
| 130 | Katakhali 50 MW PP (Northern) |  | HFO | QRPP | 6*8.9 | 50 | 50 | 0 | 34 | 34 | 34 |  | 16 | Engine problem
| 131 | Katakhali 50 MW Peaking PP |  | HFO | PDB | 6*8.7 | 50 | 50 | 0 | 0 | 16 | 32 |  | 18 | Engine problem
| 132 | Sirajgonj 225MW CCPP Unit-1 |  | Gas/HSD | NWPGCL | 1*150+1*75 | 210 | 210 | 150 | 165 | 180 | 180 | 30 |  | Gas shortage
| 133 | Sirajgonj 225MW CCPP Unit-2 |  | Gas/HSD | NWPGCL | 1*150+1*75 | 220 | 220 | 163 | 167 | 180 | 180 | 40 |  | Gas shortage
| 134 | Sirajgonj 225MW CCPP Unit-3 |  | Gas/HSD | NWPGCL | 1*141 | 220 | 220 | 166 | 168 | 180 | 180 | 40 |  | Gas shortage
| 135 | Sirajgonj 400 MW CCPP Unit-4 |  | Gas/HSD | SNWPGCL | 1*282+1*132 | 414 | 414 | 320 | 414 | 414 | 414
| 136 | Santahar 50 MW Peaking PP |  | HFO | PDB | 6*8.7 | 50 | 50 | 0 | 30 | 0 | 30 |  | 20 | Engine problem
| 137 | Bogra 22 MW PP (GBB) |  | Gas | RPP | 6*4 | 22 | 22 | 18 | 21 | 22 | 22
| 138 | Bogura 20 MW PP (Energyprima) |  | Gas | NENP | 5*3.3+5*2 | 20 | 0 | 0 | 0 | 0 | 0 |  |  | Contract Expired
| 139 | Ullapara 11 MW PP (Summit) |  | Gas | SIPP, REB | 4*2.90 | 11 | 11 | 11 | 11 | 11 | 11
| 140 | Natore 52 MW PP (Rajlanka) |  | HFO | IPP | 6*8.92 | 52 | 52 | 8 | 0 | 8 | 8 | 44 |  | Fuel shortage
| 141 | Chapainawabganj 100 MW Peaking PP |  | HFO | PDB | 12*8.924 | 104 | 104 | 0 | 87 | 85 | 88 |  | 16 | Engine problem
| 142 | Baghabari 200 MW PP (Paramount) |  | HSD | IPP | 135*1.6 | 200 | 200 | 0 | 0 | 150 | 170 |  | 30 | Engine problem
| 143 | Bagura 113 MW PP (Confidence)-2 |  | HFO | IPP | 6*18.55+7.2 | 113 | 113 | 70 | 113 | 70 | 113
| 144 | Confidence Power Bogura Unit-1 113 MW |  | HFO | IPP | 6*18.55 | 113 | 113 | 76 | 113 | 95 | 113
| 145 | Sirajgonj 6.55 MW Solar |  | Solar | NWPGCL | 1*6 | 6 | 6 | 5 | 0 | 6 | 0
|  | Rajshahi Area Total |  |  |  |  | 2199 | 2129 | 1047 | 1383 | 1551 | 1699 | 265 | 159
| 146 | Barapukuria TPP Unit-1 |  | Coal | PDB | 1*125 | 125 | 85 | 0 | 0 | 0 | 0 | 85 |  | Coal Shortage
|  | Barapukuria TPP Unit-2 |  | Coal | PDB | 1*125 | 125 | 85 | 0 | 0 | 0 | 0 | 85 |  | Under maint
| 147 | Barapukuria 275 MW TPP Unit-3 |  | Coal | PDB | 1*275 | 274 | 274 | 200 | 200 | 200 | 200 | 74 |  | Coal Shortage
| 148 | Rangpur 20 MW GTPP |  | HSD | PDB | 1*20 | 20 | 20 | 0 | 0 | 15 | 15
| 149 | Saidpur 20 MW GTPP |  | HSD | PDB | 1*20 | 20 | 20 | 0 | 0 | 0 | 10
| 150 | Rangpur 113 MW PP (Confidence) |  | HFO | IPP | 9*6.984+7*7.015+3.15*2 | 113 | 113 | 66 | 89 | 68 | 90 |  | 23 | Engine problem
| 151 | Sympa Solar Power 8MW |  | Solar | IPP | 8 MW | 8 | 8 | 7 | 0 | 8 | 0
| 152 | Energypac Power Venture Thakurgaon Ltd. |  | HFO | IPP | 115 | 115 | 115 | 34 | 108 | 52 | 108
|  | Rangpur Area Total |  |  |  |  | 800 | 720 | 307 | 397 | 343 | 423 | 244 | 23
|  | Total |  |  |  |  | 22678 | 21396 | 10342 | 12626 | 14189.6 | 15730 | 1735 | 3068
|  | Usable load at Substation end after deducting Auxiliary use & Transmission loss | [6 empty] | 10026.7353 | 12241.11 | 13757.0453 | 15250.4879
| A. |  | 2022-07-15 | (Yesterday) |  |  |  |  | Friday
| 1 | Highest Generation : |  |  | 12818 | MW at | 23:00 | hrs | 11 Evening Peak Hour : | [5 empty] | 21:00 | hrs.
| 2 | Minimum Generation : |  |  | 9724 | MW at | 9:00 | hrs | 12 Max. Demand (Generation end) at evening peak hour : | [5 empty] | 12626 | MW
| 3 | Day peak Generation : |  |  | 10342 | MW at | 12:00 | hrs | 13 Max. Demand (Substation end) at evening peak hour : | [5 empty] | 12241.11 | MW
| 4 | Evening peak Generation : |  |  | 12626 | MW at | 21:00 | hrs | 14 Load Shed (Substation end) at evening peak hour : | [5 empty] | 0 | MW
| 5 | Total Energy Generation : |  | 272.4898 | MKWHr | By Solar | 1.4733 | MKWHr | 15. Area wise Demand (S/S end), Supply (S/S end) & | [5 empty] | 16. Hourly Load Shed during
|  | By Gas : | 159.7514 | MKWHr |  | By Oil: | 60.025 | MKWHr | Load Shed (S/S end) at Evening peak hour in MW : | [5 empty] | Evening Peak hours :
|  | By Coal : | 27.0556 | MKWHr |  | By Hydro: | 2.9979 | MKWHr | Area | Demand | Supply |  | Loadshed |  | Time |  | Loadshed
| 6 | Generation Shortfall : |  | For Fuel Limitation = |  |  | 1735 | MW | Dhaka | 3546.69 | 3546.69 |  | 0
|  |  |  | For Plants S/D or M/C prob = |  |  | 3068 | MW | Chittagong | 1268 | 1268 |  | 0 |  | 18:00 |  | 0
|  |  |  | Total = |  |  | 4803 | MW | Khulna | 1660.2 | 1660.2 |  | 0 |  | 18:30 |  | 0
| 7 | Total Gas Supplied : |  |  | 1275.23 | MMCFD |  |  | Rajshahi | 1462.4 | 1462.4 |  | 0 |  | 19:00 |  | 0
| 8 | Fuel Cost : | i) Gas : | Taka | 189821390.422 | ii) Oil : | Taka | 788963155.89 | Comilla | 1255 | 1255 |  | 0 |  | 19:30 |  | 0
|  |  | iii) Coal : |  | 225793684 | Total | Taka | 1204578230.312 | Mymensingh | 1133 | 1133 |  | 0 |  | 20:00 |  | 0
| 9 | Power flow through E-W Interconnectors : |  | Taka |  | i) Energy | 2.6645 | MKWHr. | Sylhet | 590 | 590 |  | 0 |  | 21:00 |  | 0
|  | ii) During Peak Demand : |  |  | -450 | MW (E to W) at | 21:00 | hrs | Barisal | 392.82 | 392.82 |  | 0 |  | 22:00 |  | 0
|  | iii) Maximum : |  |  | -840 | MW at | 20:00 | hrs | Rangpur | 933 | 933 |  | 0 |  | 23:00 |  | 0
| 10 | Maximum Temperature in Dhaka was |  |  |  | 35.4° C |  |  | Total | 12241.11 | 12241.11 |  | 0
| B. |  | 2022-07-16 | (Today) |  |  |  | Saturday |  |  | Probable max. temperature in Dhaka |  |  | 35.6° C
Forecast
| 1 | Maximum Demand* Evening (Generation end) |  |  |  | 13600 | MW |  | 6 Total Load Shed forecast (Substation end) : |  |  |  |  | 0 | MW
| 2 | Maximum Generation (Generation end) |  |  |  | 15730 | MW |  | 7 Area wise Load Shed forecast (Substation end) :
| 3 | Maximum Demand* Day (Generation end) |  |  |  | 11300 | MW
| 4 | Reserve(Generation end) |  |  |  | 2130 | MW |  | Dhaka | Chittagong | Khulna | Rajshahi | Comilla | Mymensingh | Sylhet | Barisal | Rangpur
| 5 | Total Energy Generation |  |  |  | 289.1138 | MKWHr |  | MW | MW | MW | MW | MW | MW | MW | MW | MW
| 6 | Actual Minimum Generation up to 8:00 hrs. |  |  |  | 10450 | MW at | 8:00 | 0 | 0 | 0 | 0 | 0 | 0 | 0 | 0 | 0
| * Import Through HVDC C/B Interconnector : |  |  |  |  | i) Energy | 19.3549 | MKWHr. | ii) HVDC Flow at Peak Time |  | 868 | MW at | 21:00 | hrs.
| * Import Through Comilla C/B Interconnector : |  |  |  |  | i) Energy | 1.8317 | MKWHr. | iii) Maximum HVDC Flow : |  | 868 | MW at | 19:30 | hrs.
*Cost for HVDC, Tripura & Solar energy is not usually included in the total fuel cost.
| Water Level of Kaptai Lake at 06:00 hr (ft): |  |  |  |  | (a) Yesterday : | 91.18 |  | (b) Today: | 91.27 |  | (c) Rule Curve: |  | 86.24
.

## YesterdayGen
2022-07-15
Plant Name | Ghorasal TPP (Unit-1&2) | Ghorasal Repowered CCPP:Unit-3 (GT | Ghorasal Repowered CCPP Unit-4 | Ghorasal TPP Unit-5 | Ghorasal 365 MW CCPP Unit-7 | Ghorashal 108MW PP (Regent) | Ghorashal 78.5 MW PP(MAX) | Haripur 412 MW CCPP | Haripur 360MW CCPP(HPL) | Plant Removed | Haripur GTPP | Meghnaghat 450 MW CCPP(MPL) | Meghnaghat CCPP(Summit) | Meghnaghat 100 MW(IEL) | Madanganj 102 PP(Summit) | Madanganj-55 MW PP(Summit) | Siddhirganj 335 MW CCPP | 210 MW Siddhirgonj TPP | Siddhirgonj 2*120 MW GTPP | Siddhirganj 100 PP(Dutch Bangla) | Gagnagar 102 MW PP (Digital Power) | Kodda 150MW PP | Keraniganj 100 MW PP (Powerpac) | Bosila 108MW PP(CLC) | Pagla (DPA ) | Katpotti 52 MW PP (Sinha) | Kamalaghat 54 MW PP(Banco Energy) | Manikganj 55 MW PP (Northern) | Nababganj 55 MW PP (Southern power ) | Narshingdi 22 MW PP (Doreen) | Summit Ashulia | Summit Madhabdi | Maona 33 MW PP(Summit) | Rupganj 33 MW PP(Summit) | Gazipur 52 MW PP | Tongi 80 MW GTPP | Karnaphuli Hydro PP Unit-1, 2 & 3 | Karnaphuli Hydro PP Unit-4 & 5 | Chattogram TPP-1 | Chattogram TPP-2 | Raozan 25 MW PP | Sikalbaha 225MW CCPP (Gas) | Sikalbaha 225MW CCPP(Oil) | Sikalbaha 150MW GTPP | Sikalbaha 150MW GTPP(Oil) | Plant Removed | Tangail Palli Power Gen 22 MW | Hathazari 100 MW peaking PP | Dohazari -Kalaish 100 MW Peaking | Juldah 100 MW Unit-1 (Acorn) | Chattogram 108 MW PP (ECPV) | Patenga 50MW PP (Baraka) | Barabkunda 22 MW PP (Regent) | Malancha, Ctg. EPZ (United) | Ashuganj TPP Unit- 3 | Ashuganj TPP Unit- 4 | Ashuganj TPP Unit- 5 | Ashuganj 450 MW CCPP(North) | Ashuganj 450 MW CCPP(South) | Ashuganj 225 MW CCPP | Ashuganj 195MW PP (APSCL-United) | Chandpur 150 MW CCPP | Ashuganj 50 MW PP | Ashuganj 55 MW PP (Precision) | Ashuganj 53MW PP (United) | Ashuganj 51 MW PP (Midland) | B.Baria (Aggreko) 85MW | Titas 50 MW Peaking PP | Jangalia 52 MW PP (Lakdanavi) | Feni 22MW PP (Doreen) | Feni 11 MW PP (Doreen) | Jangalia 33MW PP (Summit) | Cumilla 25 MW PP (Summit) | Impoprt (Tripura) | RPCL 210MW CCPP | Jamalpur 95 MW PP(Powerpac) | Tangail 22 MW PP (Doreen) | Sarishabari 3 MW Solar Plant | Fenchugonj CCPP Phase-1 | Fenchugonj CCPP Phase-2 | Fenchugonj 51 MW PP (Barakatullah) | Fenchuganj 44MW (Energyprima) | Kushiara 163 MW CCPP (KP) | Shajibazar 330 MW CCPP | Shahjibazar GTPP Unit- 8 & 9 | Shahjibazar 86MW PP (Shahjibazar) | Shahjibazar 50MW PP (EPL) | Sylhet 225 MW CCPP | Sylhet 20 MW GTPP | Sylhet 50MW PP (EPL) | Sylhet 10MW PP (Desh) | Bibiana-II 341 MW CCPP (Summit) | Shahjahanulla 25 MW PP | Hobiganj 11MW PP Cofidence-E | Daudkandi 200 MW PP (B.Trac) | Kodda 300 MW PP Unit-2 (Summit) | Keranigonj 300 MW PP (APR) | Bramhangoan 100 MW PP (Aggreko) | Mymensingh 200 MW PP (United) | Aurahati 100MW PP (Aggreko) | Kodda 149 MW PP Unit-1 (Summit) | Teknaf 20MW PP (Solartech) | Juldah 100 MW PP Unit-3 (Acorn) | Chandpur 200MW (Desh energy) | Ashuganj 150MW PP (Midland) | Bibiyana-III 400 MW CCPP | Jamalpur 115 MW PP (United) | Gazipur 100 MW PP | Sikalbaha 105 MW PP (Baraka Sikalbaha) | Kaptai 7 MW Solar PP | Anwara 300 MW PP (United) | Jodiac Power | Karnaphuli Power Ltd. | Feni Lanka Power | Chowmuhani 113 MW | Juldah unit-2 (Acorn) | Bibiyana South 400 MW | Meghnaghat 104 MW PP (OPCL) | Sutiakhali 50 MW Solar PP | Manikgonj 162MW PP(MPGL) | Anlima Energy Ltd. | Shahjibazar 100 MW GTPP | Bhairob 54.5 MW | Spectra Solar Plant Ltd. | Chandpur 115(Doreen) | Kanchan Purbachal Power Generation Ltd. | Ashuganj 420 MW CCPP(East) | EasternBlank | Bheramara (HVDC ) | Bheramara GTPP Unit-3 | Bheramara 410 MW CCPP | Khulna 115 MW PP (KPCL-1 & 3) | Khulna 115 PP MW (KPCL-2) | Khulna 225 MW CCPP | Khulna 60MW | Khulna (Aggreeco) 55MW | Faridpur 50 MW Peaking PP | Gopalganj 100 MW Peaking PP | Noapara 40 MW PP (Khanjahan Ali) | Bhola 225 MW CCPP | Bhola 33 MW PP (Venture) | Barisal 110 MW PP (Summit ) | Barisal GT PP Unit-1& 2 | Baghabari 100 MW GTPP | Baghabari 71 MW GTPP | Baghabari 50 MW Peaking PP | Bera 70 MW Peaking PP | Chapainawabganj 100 MW Peaking PP | Amnura 50 MW PP(Sinha) | Katakhali 50 MW PP (Northern) | Katakhali 50 MW Peaking PP | Natore 52 MW PP (Rajlanka) | Santahar 50 MW Peaking PP | Bogra 22 MW PP (GBB) | Bogura 20 MW PP (Energyprima) | Ullapara 11 MW PP (Summit) | Barapukuria TPP Unit-1 | Barapukuria TPP Unit-2 | Barapukuria 275 MW TPP Unit-3 | Rangpur 20 MW GTPP | Saidpur 20 MW GTPP | Sirajgonj 225MW CCPP Unit-1 (Gas) | Sirajgonj 225MW CCPP Unit-1(Oil) | Sirajgonj 225 MW CCPP Unit-2 (Gas) | Sirajgonj 225 MW CCPP Unit-2 (Oil) | Bhola 95 MW PP (Aggreko) | Noapara 100 MW PP (Bangla Trac) | Sirajgonj 225MW CCPP Unit-3 (Gas) | Sirajgonj 225MW CCPP Unit-3 (Oil) | Sirajgonj 400 MW CCPP Unit-4 | Rupsha 105 MW PP (Orion rupsha) | Baghabari 200 MW PP (Paramount) | Bagura 113 MW PP (Confidence)-2 | Madhumati 100 MW PP | Rangpur 113 MW PP (Confidence) | Sirajgonj 400MW CCPP Unit-4 (Oil) | Sympa Solar Power 8MW | Confidence Power Bogura Unit-1 113 MW | Payra 1320 MW | Bhola Nutan Biddut BD LTD (GAS) | Bhola Nutan Biddut BD LTD (OIL) | United Payra Power Ltd. | Sirajgonj 6.55 MW Solar | Mongla Orion 100 MW Solar PP | Energypac Power Venture Thakurgaon Ltd. | Khulna 330 MW CCPP (OIL) | Khulna 330 MW CCPP (GAS) | WesternBlank | Eastern Grid Total | Western Grid Total | Total (MW) | Gas (Public) | HVDC | Gas (Private) | HSD (Private) | HFO (Private) | Coal | Hydro | HSD (Public) | HFO (Public) | Tripura | Solar | Shortage | Water Level
1:00 | 0 | 0 | 0 | 100 | 300 | 89 | 0 | 408 | 328 |  | 0 | 450 | 0 | 75 | 0 | 30 | 333 | 0 | 128 | 24 | 40 | 125 | 0 | 0 | 0 | 0 | 17 | 0 | 0 | 15 | 25 | 17 | 25 | 26 | 50 | 0 | 86 | 35 | 100 | 0 | 22 | 0 | 0 | 0 | 0 |  | 22 | 51 | 51 | 55 | 82 | 45 | 21 | 42 | 0 | 0 | 0 | 350 | 330 | 138 | 187 | 135 | 36 | 48 | 0 | 51 | 0 | 0 | 8 | 22 | 7 | 33 | 20 | 82 | 167 | 0 | 22 | 0 | 43 | 42 | 52 | 48 | 80 | 0 | 56 | 81 | 0 | 178 | 0 | 25 | 10 | 0 | 23 | 11 | 0 | 145 | 0 | 0 | 113 | 0 | 77 | 0 | 76 | 200 | 130 | 97 | 59 | 105 | 105 | 0 | 30 | 35 | 110 | 17 | 27 | 100 | 393 | 96 | 0 | 72 | 108 | 0 | 17 | 0 | 36 | 55 | 0 |  | 762 | 0 | 400 | 0 | 32 | 0 | 0 | 0 | 0 | 0 | 0 | 87 | 37 | 32 | 0 | 0 | 60 | 0 | 0 | 88 | 0 | 8 | 0 | 8 | 29 | 22 | 0 | 11 | 0 | 0 | 194 | 0 | 0 | 211 | 0 | 196 | 0 | 0 | 0 | 188 | 0 | 414 | 75 | 0 | 94 | 85 | 92 | 0 | 0 | 75 | 1040 | 223 | 0 | 0 | 0 | 0 | 108 | 0 | 0 |  | 7705 | 4571 | 12276 | 4754 | 762 | 2187 | 0 | 2792 | 1234 | 121 | 0 | 344 | 82 | 0 | 0 | 91.16
2:00 | 0 | 0 | 0 | 100 | 300 | 87 | 0 | 408 | 327 |  | 0 | 450 | 0 | 75 | 0 | 45 | 335 | 0 | 125 | 24 | 40 | 125 | 0 | 0 | 0 | 0 | 35 | 0 | 0 | 0 | 25 | 17 | 0 | 26 | 50 | 0 | 86 | 35 | 100 | 0 | 25 | 0 | 0 | 0 | 0 |  | 22 | 42 | 51 | 55 | 83 | 45 | 21 | 42 | 0 | 0 | 0 | 310 | 305 | 139 | 187 | 136 | 36 | 48 | 0 | 51 | 0 | 0 | 8 | 22 | 7 | 33 | 20 | 80 | 187 | 0 | 22 | 0 | 43 | 42 | 52 | 48 | 80 | 0 | 56 | 81 | 0 | 192 | 0 | 25 | 10 | 0 | 24 | 11 | 0 | 145 | 0 | 0 | 0 | 0 | 70 | 0 | 76 | 167 | 135 | 80 | 0 | 105 | 105 | 0 | 95 | 35 | 95 | 17 | 27 | 100 | 400 | 104 | 0 | 72 | 108 | 0 | 17 | 0 | 35 | 55 | 0 |  | 762 | 0 | 405 | 0 | 32 | 0 | 0 | 0 | 0 | 0 | 0 | 87 | 36 | 32 | 0 | 0 | 60 | 0 | 0 | 88 | 0 | 8 | 0 | 8 | 29 | 22 | 0 | 11 | 0 | 0 | 195 | 0 | 0 | 214 | 0 | 190 | 0 | 0 | 0 | 187 | 0 | 414 | 75 | 0 | 94 | 85 | 92 | 0 | 0 | 75 | 1020 | 220 | 0 | 0 | 0 | 0 | 108 | 0 | 0 |  | 7499 | 4549 | 12048 | 4676 | 762 | 2180 | 0 | 2679 | 1215 | 121 | 0 | 335 | 80 | 0 | 0 | 91.16
3:00 | 0 | 0 | 0 | 100 | 300 | 87 | 0 | 406 | 333 |  | 0 | 450 | 0 | 78 | 0 | 55 | 335 | 0 | 125 | 24 | 40 | 64 | 0 | 0 | 0 | 0 | 35 | 0 | 0 | 0 | 25 | 17 | 0 | 26 | 32 | 0 | 86 | 35 | 100 | 0 | 25 | 0 | 0 | 0 | 0 |  | 24 | 42 | 51 | 55 | 83 | 45 | 21 | 42 | 0 | 0 | 0 | 310 | 305 | 139 | 187 | 135 | 36 | 47 | 0 | 51 | 0 | 0 | 8 | 22 | 7 | 33 | 20 | 78 | 187 | 0 | 22 | 0 | 43 | 42 | 50 | 48 | 80 | 0 | 56 | 81 | 0 | 192 | 0 | 25 | 10 | 0 | 24 | 11 | 0 | 95 | 0 | 0 | 20 | 0 | 70 | 0 | 90 | 138 | 135 | 80 | 0 | 105 | 105 | 0 | 95 | 35 | 92 | 17 | 28 | 100 | 400 | 104 | 0 | 35 | 108 | 0 | 17 | 0 | 36 | 55 | 0 |  | 763 | 0 | 410 | 0 | 32 | 0 | 0 | 0 | 0 | 0 | 0 | 87 | 35 | 32 | 0 | 0 | 60 | 0 | 0 | 0 | 0 | 0 | 0 | 8 | 0 | 22 | 0 | 11 | 0 | 0 | 195 | 0 | 0 | 214 | 0 | 183 | 0 | 0 | 0 | 175 | 0 | 414 | 75 | 0 | 94 | 85 | 87 | 0 | 0 | 75 | 1010 | 223 | 0 | 0 | 0 | 0 | 108 | 0 | 0 |  | 7350 | 4398 | 11748 | 4659 | 763 | 2185 | 0 | 2580 | 1205 | 121 | 0 | 157 | 78 | 0 | 0 | 91.17
4:00 | 0 | 0 | 0 | 100 | 300 | 87 | 0 | 407 | 332 |  | 0 | 450 | 0 | 78 | 0 | 30 | 335 | 0 | 125 | 24 | 7 | 32 | 0 | 0 | 0 | 0 | 17 | 0 | 0 | 0 | 25 | 17 | 25 | 26 | 32 | 0 | 86 | 35 | 100 | 0 | 25 | 0 | 0 | 0 | 0 |  | 24 | 42 | 51 | 55 | 83 | 45 | 21 | 42 | 0 | 0 | 0 | 325 | 315 | 139 | 187 | 136 | 36 | 48 | 0 | 51 | 0 | 0 | 8 | 22 | 7 | 33 | 20 | 76 | 184 | 0 | 22 | 0 | 43 | 42 | 50 | 48 | 80 | 0 | 56 | 81 | 0 | 192 | 0 | 25 | 10 | 0 | 24 | 11 | 0 | 45 | 0 | 0 | 106 | 0 | 26 | 0 | 90 | 120 | 135 | 82 | 0 | 105 | 105 | 0 | 60 | 35 | 93 | 17 | 15 | 100 | 398 | 104 | 0 | 0 | 108 | 0 | 17 | 0 | 36 | 55 | 0 |  | 780 | 0 | 400 | 0 | 32 | 0 | 0 | 0 | 0 | 0 | 0 | 87 | 34 | 32 | 0 | 0 | 60 | 0 | 0 | 0 | 0 | 0 | 0 | 8 | 0 | 22 | 0 | 11 | 0 | 0 | 195 | 0 | 0 | 214 | 0 | 185 | 0 | 0 | 0 | 179 | 0 | 414 | 35 | 0 | 94 | 85 | 67 | 0 | 0 | 75 | 970 | 223 | 0 | 0 | 0 | 0 | 108 | 0 | 0 |  | 7181 | 4310 | 11491 | 4704 | 780 | 2184 | 0 | 2336 | 1165 | 121 | 0 | 125 | 76 | 0 | 0 | 91.17
5:00 | 0 | 0 | 0 | 100 | 300 | 87 | 0 | 408 | 326 |  | 0 | 450 | 0 | 78 | 0 | 30 | 335 | 0 | 125 | 24 | 7 | 32 | 0 | 0 | 0 | 0 | 17 | 0 | 0 | 0 | 25 | 17 | 25 | 26 | 32 | 0 | 86 | 35 | 100 | 0 | 25 | 0 | 0 | 0 | 0 |  | 24 | 41 | 34 | 55 | 83 | 45 | 21 | 42 | 0 | 0 | 0 | 310 | 305 | 139 | 187 | 136 | 33 | 47 | 0 | 51 | 0 | 0 | 8 | 22 | 7 | 33 | 20 | 74 | 200 | 0 | 22 | 0 | 43 | 42 | 50 | 48 | 80 | 0 | 56 | 81 | 0 | 192 | 0 | 25 | 10 | 0 | 24 | 11 | 0 | 45 | 0 | 0 | 111 | 0 | 16 | 0 | 90 | 120 | 133 | 80 | 29 | 105 | 105 | 0 | 30 | 35 | 92 | 17 | 9 | 100 | 400 | 104 | 0 | 0 | 108 | 0 | 17 | 0 | 35 | 55 | 0 |  | 780 | 0 | 405 | 0 | 32 | 0 | 0 | 0 | 0 | 0 | 0 | 87 | 25 | 32 | 0 | 0 | 60 | 0 | 0 | 0 | 0 | 0 | 0 | 8 | 0 | 22 | 0 | 11 | 0 | 0 | 195 | 0 | 0 | 214 | 0 | 191 | 0 | 0 | 0 | 189 | 0 | 414 | 17 | 0 | 94 | 85 | 67 | 0 | 0 | 75 | 950 | 224 | 0 | 0 | 0 | 0 | 108 | 0 | 0 |  | 7127 | 4285 | 11412 | 4714 | 780 | 2169 | 0 | 2302 | 1145 | 121 | 0 | 107 | 74 | 0 | 0 | 91.18
6:00 | 0 | 0 | 0 | 100 | 300 | 86 | 0 | 407 | 291 |  | 0 | 400 | 0 | 78 | 0 | 30 | 280 | 0 | 125 | 8 | 7 | 16 | 0 | 0 | 0 | 0 | 17 | 0 | 0 | 0 | 25 | 17 | 25 | 26 | 16 | 0 | 88 | 35 | 100 | 0 | 25 | 0 | 0 | 0 | 0 |  | 23 | 34 | 34 | 55 | 54 | 45 | 21 | 42 | 0 | 0 | 0 | 290 | 280 | 138 | 187 | 136 | 33 | 47 | 0 | 51 | 0 | 0 | 8 | 22 | 7 | 33 | 20 | 72 | 203 | 0 | 22 | 0 | 43 | 42 | 50 | 48 | 80 | 0 | 56 | 81 | 0 | 192 | 0 | 25 | 10 | 0 | 24 | 11 | 0 | 45 | 0 | 0 | 111 | 0 | 16 | 0 | 90 | 120 | 10 | 80 | 56 | 90 | 17 | 0 | 0 | 35 | 92 | 17 | 9 | 100 | 360 | 104 | 4 | 0 | 108 | 0 | 17 | 1 | 36 | 17 | 0 |  | 780 | 0 | 365 | 0 | 32 | 0 | 0 | 0 | 0 | 0 | 0 | 86 | 23 | 16 | 0 | 0 | 65 | 0 | 0 | 0 | 0 | 0 | 0 | 8 | 0 | 22 | 0 | 11 | 0 | 0 | 195 | 0 | 0 | 214 | 0 | 167 | 0 | 0 | 0 | 166 | 0 | 350 | 0 | 0 | 35 | 67 | 67 | 0 | 0 | 35 | 940 | 184 | 0 | 0 | 0 | 4 | 108 | 0 | 0 |  | 6556 | 3940 | 10496 | 4492 | 780 | 1977 | 0 | 1824 | 1135 | 123 | 0 | 84 | 72 | 9 | 0 | 91.18
7:00 | 0 | 0 | 0 | 100 | 300 | 86 | 0 | 409 | 293 |  | 0 | 400 | 0 | 78 | 0 | 15 | 280 | 0 | 125 | 8 | 7 | 16 | 0 | 0 | 0 | 0 | 17 | 0 | 0 | 10 | 25 | 17 | 25 | 25 | 8 | 0 | 88 | 35 | 100 | 0 | 0 | 0 | 0 | 0 | 0 |  | 23 | 9 | 0 | 10 | 0 | 45 | 21 | 42 | 0 | 0 | 0 | 290 | 275 | 138 | 187 | 136 | 33 | 48 | 0 | 51 | 0 | 0 | 8 | 22 | 7 | 33 | 20 | 68 | 202 | 0 | 22 | 1 | 43 | 42 | 49 | 49 | 80 | 0 | 56 | 81 | 0 | 192 | 0 | 25 | 10 | 0 | 24 | 11 | 0 | 45 | 0 | 0 | 116 | 0 | 16 | 0 | 90 | 120 | 10 | 82 | 56 | 90 | 0 | 1 | 0 | 35 | 92 | 17 | 9 | 100 | 360 | 104 | 14 | 0 | 108 | 0 | 17 | 7 | 36 | 17 | 0 |  | 780 | 0 | 370 | 0 | 32 | 0 | 0 | 0 | 0 | 0 | 0 | 85 | 20 | 16 | 0 | 0 | 65 | 0 | 0 | 0 | 0 | 0 | 0 | 8 | 0 | 22 | 0 | 11 | 0 | 0 | 195 | 0 | 0 | 170 | 0 | 164 | 0 | 0 | 0 | 172 | 0 | 350 | 0 | 0 | 35 | 50 | 67 | 0 | 1 | 35 | 910 | 183 | 0 | 0 | 0 | 29 | 108 | 0 | 0 |  | 6362 | 3878 | 10240 | 4462 | 780 | 1976 | 0 | 1648 | 1105 | 123 | 0 | 25 | 68 | 53 | 0 | 91.18
8:00 | 0 | 0 | 0 | 100 | 300 | 86 | 0 | 409 | 280 |  | 0 | 400 | 0 | 78 | 0 | 15 | 280 | 0 | 125 | 8 | 7 | 16 | 0 | 0 | 0 | 0 | 17 | 0 | 0 | 10 | 25 | 17 | 25 | 25 | 8 | 0 | 90 | 35 | 100 | 0 | 0 | 0 | 0 | 0 | 0 |  | 18 | 9 | 0 | 10 | 0 | 34 | 21 | 42 | 0 | 0 | 0 | 280 | 265 | 142 | 187 | 136 | 36 | 48 | 0 | 51 | 0 | 0 | 8 | 22 | 7 | 33 | 20 | 66 | 202 | 0 | 20 | 1 | 43 | 42 | 50 | 49 | 80 | 0 | 56 | 81 | 0 | 192 | 0 | 25 | 10 | 0 | 24 | 11 | 0 | 45 | 0 | 0 | 116 | 0 | 16 | 11 | 50 | 120 | 10 | 82 | 59 | 88 | 0 | 2 | 0 | 35 | 92 | 17 | 9 | 100 | 360 | 104 | 28 | 0 | 108 | 0 | 17 | 18 | 35 | 17 | 0 |  | 779 | 0 | 350 | 0 | 32 | 0 | 0 | 0 | 0 | 0 | 0 | 86 | 19 | 16 | 0 | 0 | 65 | 0 | 0 | 0 | 0 | 0 | 0 | 8 | 0 | 22 | 0 | 11 | 0 | 0 | 195 | 0 | 0 | 170 | 0 | 160 | 0 | 0 | 0 | 164 | 0 | 300 | 0 | 0 | 37 | 32 | 68 | 0 | 0 | 60 | 860 | 180 | 0 | 0 | 2 | 51 | 108 | 0 | 0 |  | 6316 | 3775 | 10091 | 4416 | 779 | 1910 | 0 | 1602 | 1055 | 125 | 0 | 25 | 66 | 113 | 0 | 91.19
9:00 | 0 | 0 | 0 | 100 | 300 | 87 | 0 | 408 | 280 |  | 0 | 350 | 0 | 73 | 0 | 15 | 280 | 0 | 77 | 8 | 7 | 16 | 0 | 0 | 0 | 0 | 17 | 0 | 0 | 10 | 25 | 17 | 25 | 25 | 0 | 0 | 91 | 35 | 100 | 0 | 0 | 0 | 0 | 0 | 0 |  | 5 | 9 | 0 | 10 | 0 | 39 | 21 | 40 | 0 | 0 | 0 | 280 | 265 | 139 | 187 | 137 | 36 | 46 | 0 | 51 | 0 | 0 | 8 | 22 | 7 | 33 | 20 | 66 | 199 | 0 | 20 | 2 | 44 | 42 | 50 | 49 | 80 | 0 | 40 | 81 | 0 | 192 | 0 | 25 | 10 | 0 | 24 | 11 | 0 | 48 | 0 | 0 | 116 | 0 | 16 | 6 | 10 | 120 | 10 | 82 | 59 | 88 | 0 | 3 | 0 | 35 | 51 | 17 | 9 | 100 | 360 | 80 | 32 | 0 | 68 | 0 | 17 | 14 | 35 | 17 | 0 |  | 779 | 0 | 355 | 0 | 32 | 0 | 0 | 0 | 0 | 0 | 0 | 86 | 17 | 0 | 0 | 0 | 65 | 0 | 0 | 0 | 0 | 0 | 0 | 8 | 0 | 22 | 0 | 11 | 0 | 0 | 195 | 0 | 0 | 150 | 0 | 158 | 0 | 0 | 0 | 158 | 0 | 270 | 0 | 0 | 60 | 15 | 68 | 0 | 4 | 70 | 840 | 180 | 0 | 0 | 3 | 77 | 72 | 0 | 0 |  | 6029 | 3695 | 9724 | 4324 | 779 | 1825 | 0 | 1403 | 1035 | 126 | 0 | 25 | 66 | 141 | 0 | 91.19
10:00 | 0 | 0 | 0 | 100 | 300 | 87 | 0 | 408 | 280 |  | 0 | 350 | 0 | 40 | 0 | 15 | 280 | 0 | 80 | 8 | 16 | 16 | 0 | 0 | 0 | 0 | 17 | 0 | 0 | 10 | 25 | 17 | 25 | 25 | 9 | 0 | 71 | 35 | 100 | 0 | 8 | 0 | 0 | 0 | 0 |  | 5 | 0 | 0 | 10 | 0 | 44 | 21 | 35 | 0 | 0 | 0 | 285 | 270 | 136 | 187 | 136 | 34 | 45 | 0 | 51 | 0 | 0 | 8 | 22 | 7 | 33 | 20 | 64 | 198 | 0 | 13 | 2 | 44 | 42 | 50 | 49 | 80 | 0 | 40 | 81 | 0 | 192 | 0 | 26 | 10 | 0 | 24 | 11 | 0 | 130 | 0 | 0 | 116 | 0 | 19 | 9 | 20 | 120 | 30 | 82 | 58 | 88 | 0 | 5 | 15 | 35 | 51 | 17 | 0 | 90 | 360 | 53 | 15 | 0 | 70 | 0 | 17 | 30 | 35 | 17 | 0 |  | 763 | 0 | 360 | 0 | 32 | 0 | 0 | 0 | 0 | 0 | 0 | 85 | 17 | 0 | 0 | 0 | 60 | 0 | 0 | 0 | 0 | 0 | 0 | 8 | 0 | 19 | 0 | 11 | 0 | 0 | 200 | 0 | 0 | 150 | 0 | 162 | 0 | 0 | 0 | 168 | 0 | 270 | 0 | 0 | 74 | 0 | 63 | 0 | 4 | 75 | 830 | 182 | 0 | 0 | 3 | 97 | 34 | 0 | 0 |  | 6079 | 3667 | 9746 | 4336 | 763 | 1819 | 0 | 1447 | 1030 | 106 | 0 | 16 | 64 | 165 | 0 | 91.2
11:00 | 0 | 0 | 0 | 100 | 300 | 89 | 0 | 408 | 280 |  | 0 | 350 | 0 | 41 | 0 | 15 | 280 | 0 | 75 | 8 | 48 | 48 | 0 | 0 | 0 | 0 | 17 | 0 | 15 | 10 | 25 | 10 | 25 | 25 | 16 | 0 | 71 | 35 | 100 | 0 | 16 | 0 | 0 | 0 | 0 |  | 5 | 0 | 0 | 10 | 12 | 44 | 21 | 35 | 0 | 0 | 0 | 280 | 265 | 136 | 187 | 136 | 34 | 47 | 0 | 51 | 0 | 0 | 8 | 22 | 7 | 33 | 20 | 66 | 200 | 0 | 13 | 1 | 44 | 42 | 49 | 47 | 80 | 0 | 40 | 81 | 0 | 206 | 0 | 26 | 10 | 0 | 24 | 11 | 0 | 173 | 0 | 0 | 116 | 0 | 52 | 0 | 30 | 120 | 57 | 82 | 58 | 88 | 17 | 5 | 15 | 35 | 51 | 17 | 0 | 90 | 360 | 54 | 30 | 0 | 104 | 0 | 17 | 35 | 35 | 17 | 0 |  | 764 | 0 | 355 | 0 | 32 | 0 | 0 | 0 | 0 | 0 | 0 | 87 | 16 | 0 | 0 | 0 | 60 | 0 | 0 | 0 | 0 | 0 | 0 | 8 | 0 | 19 | 0 | 11 | 0 | 0 | 200 | 0 | 0 | 150 | 0 | 159 | 0 | 0 | 0 | 161 | 0 | 320 | 0 | 0 | 70 | 0 | 66 | 0 | 7 | 75 | 810 | 182 | 0 | 0 | 3 | 71 | 34 | 0 | 0 |  | 6358 | 3660 | 10018 | 4317 | 764 | 1869 | 0 | 1686 | 1010 | 106 | 0 | 48 | 66 | 152 | 0 | 91.2
12:00 | 0 | 0 | 0 | 100 | 300 | 89 | 0 | 407 | 280 |  | 0 | 320 | 0 | 42 | 0 | 15 | 300 | 0 | 130 | 8 | 48 | 48 | 0 | 0 | 0 | 0 | 17 | 0 | 17 | 10 | 25 | 10 | 25 | 25 | 16 | 0 | 92 | 35 | 100 | 0 | 16 | 0 | 0 | 0 | 0 |  | 5 | 0 | 0 | 10 | 42 | 42 | 21 | 35 | 0 | 0 | 0 | 290 | 280 | 134 | 158 | 136 | 34 | 47 | 0 | 51 | 0 | 0 | 8 | 22 | 7 | 33 | 20 | 72 | 194 | 0 | 13 | 3 | 44 | 42 | 53 | 47 | 80 | 0 | 61 | 81 | 0 | 206 | 0 | 25 | 10 | 0 | 22 | 11 | 0 | 260 | 0 | 0 | 119 | 0 | 52 | 0 | 30 | 120 | 105 | 82 | 58 | 88 | 17 | 5 | 15 | 35 | 55 | 17 | 7 | 90 | 380 | 54 | 44 | 0 | 108 | 0 | 17 | 28 | 35 | 19 | 0 |  | 763 | 0 | 370 | 0 | 32 | 0 | 0 | 0 | 0 | 0 | 0 | 84 | 18 | 0 | 0 | 0 | 60 | 0 | 0 | 0 | 0 | 0 | 0 | 8 | 0 | 18 | 0 | 11 | 0 | 0 | 200 | 0 | 0 | 150 | 0 | 163 | 0 | 0 | 0 | 166 | 0 | 320 | 0 | 0 | 70 | 0 | 66 | 0 | 7 | 76 | 760 | 217 | 0 | 0 | 5 | 90 | 34 | 0 | 0 |  | 6654 | 3688 | 10342 | 4468 | 763 | 1849 | 0 | 1873 | 960 | 127 | 0 | 48 | 72 | 182 | 0 | 91.2
13:00 | 0 | 0 | 0 | 180 | 300 | 89 | 0 | 407 | 320 |  | 0 | 420 | 0 | 66 | 0 | 25 | 330 | 0 | 128 | 37 | 48 | 82 | 0 | 0 | 0 | 0 | 17 | 0 | 17 | 10 | 25 | 10 | 25 | 25 | 16 | 0 | 92 | 35 | 100 | 0 | 16 | 0 | 0 | 0 | 0 |  | 12 | 0 | 0 | 10 | 33 | 43 | 21 | 42 | 0 | 0 | 0 | 280 | 265 | 136 | 187 | 137 | 33 | 46 | 0 | 51 | 0 | 0 | 8 | 22 | 7 | 33 | 20 | 136 | 197 | 0 | 13 | 2 | 43 | 42 | 52 | 46 | 80 | 0 | 59 | 81 | 0 | 206 | 0 | 25 | 10 | 0 | 22 | 11 | 0 | 260 | 0 | 0 | 117 | 0 | 51 | 17 | 45 | 120 | 110 | 82 | 58 | 100 | 17 | 2 | 15 | 35 | 76 | 17 | 9 | 100 | 390 | 72 | 42 | 0 | 108 | 0 | 17 | 30 | 35 | 37 | 0 |  | 763 | 0 | 300 | 0 | 32 | 0 | 0 | 0 | 0 | 0 | 0 | 87 | 19 | 16 | 0 | 0 | 60 | 0 | 0 | 8 | 0 | 0 | 0 | 8 | 0 | 18 | 0 | 11 | 0 | 0 | 200 | 0 | 0 | 200 | 0 | 187 | 0 | 0 | 0 | 187 | 0 | 350 | 0 | 0 | 70 | 32 | 65 | 0 | 7 | 76 | 750 | 220 | 0 | 0 | 5 | 109 | 50 | 0 | 0 |  | 7193 | 3830 | 11023 | 4591 | 763 | 2056 | 0 | 2096 | 950 | 127 | 0 | 90 | 136 | 214 | 0 | 91.21
14:00 | 0 | 0 | 0 | 180 | 300 | 89 | 0 | 407 | 320 |  | 0 | 420 | 0 | 66 | 0 | 40 | 250 | 0 | 190 | 50 | 24 | 82 | 0 | 0 | 0 | 0 | 17 | 0 | 0 | 10 | 25 | 10 | 25 | 30 | 0 | 0 | 90 | 35 | 100 | 0 | 16 | 0 | 0 | 0 | 0 |  | 15 | 0 | 0 | 10 | 11 | 43 | 21 | 40 | 0 | 0 | 0 | 310 | 295 | 132 | 187 | 136 | 34 | 45 | 0 | 51 | 0 | 0 | 8 | 22 | 7 | 33 | 20 | 140 | 191 | 0 | 13 | 2 | 43 | 42 | 52 | 45 | 80 | 0 | 40 | 81 | 0 | 206 | 0 | 25 | 10 | 0 | 22 | 11 | 0 | 258 | 0 | 0 | 117 | 0 | 51 | 6 | 20 | 120 | 108 | 82 | 57 | 105 | 17 | 3 | 15 | 35 | 94 | 17 | 9 | 90 | 360 | 104 | 27 | 0 | 108 | 0 | 17 | 25 | 35 | 37 | 0 |  | 764 | 0 | 280 | 0 | 32 | 0 | 0 | 0 | 0 | 0 | 0 | 87 | 19 | 16 | 0 | 0 | 60 | 0 | 0 | 8 | 0 | 0 | 0 | 8 | 0 | 18 | 0 | 11 | 0 | 0 | 200 | 0 | 0 | 180 | 0 | 166 | 0 | 0 | 0 | 170 | 0 | 300 | 0 | 0 | 70 | 32 | 65 | 0 | 4 | 76 | 710 | 217 | 0 | 0 | 4 | 55 | 70 | 0 | 0 |  | 7116 | 3622 | 10738 | 4501 | 764 | 1999 | 0 | 2083 | 910 | 125 | 0 | 90 | 140 | 126 | 0 | 91.22
15:00 | 0 | 0 | 0 | 180 | 300 | 87 | 0 | 401 | 310 |  | 0 | 420 | 0 | 69 | 0 | 40 | 300 | 0 | 192 | 56 | 48 | 82 | 0 | 0 | 0 | 0 | 17 | 0 | 5 | 10 | 25 | 10 | 25 | 30 | 0 | 0 | 88 | 35 | 95 | 0 | 17 | 0 | 0 | 0 | 0 |  | 16 | 0 | 0 | 33 | 12 | 44 | 21 | 35 | 0 | 0 | 0 | 280 | 275 | 133 | 187 | 136 | 33 | 44 | 0 | 51 | 0 | 0 | 8 | 22 | 7 | 33 | 20 | 78 | 191 | 0 | 13 | 2 | 43 | 42 | 52 | 45 | 80 | 0 | 54 | 81 | 0 | 207 | 0 | 25 | 10 | 0 | 22 | 11 | 0 | 258 | 0 | 0 | 119 | 0 | 52 | 12 | 90 | 120 | 110 | 81 | 57 | 105 | 17 | 4 | 15 | 35 | 93 | 17 | 9 | 90 | 380 | 104 | 40 | 0 | 108 | 0 | 17 | 23 | 35 | 37 | 0 |  | 764 | 0 | 280 | 0 | 32 | 0 | 0 | 0 | 0 | 0 | 0 | 85 | 20 | 16 | 0 | 0 | 60 | 0 | 0 | 8 | 0 | 0 | 0 | 8 | 0 | 18 | 0 | 11 | 0 | 0 | 200 | 0 | 0 | 180 | 0 | 176 | 0 | 0 | 0 | 177 | 0 | 414 | 0 | 0 | 94 | 32 | 60 | 0 | 7 | 76 | 850 | 220 | 0 | 0 | 4 | 65 | 34 | 0 | 0 |  | 7216 | 3891 | 11107 | 4541 | 764 | 2099 | 0 | 2205 | 1050 | 123 | 0 | 90 | 78 | 157 | 0 | 91.22
16:00 | 0 | 0 | 0 | 180 | 300 | 87 | 0 | 408 | 312 |  | 0 | 400 | 0 | 69 | 0 | 40 | 270 | 0 | 115 | 86 | 64 | 82 | 0 | 0 | 0 | 0 | 17 | 0 | 17 | 10 | 25 | 10 | 25 | 30 | 0 | 0 | 87 | 35 | 95 | 0 | 25 | 0 | 0 | 0 | 0 |  | 17 | 0 | 0 | 55 | 47 | 44 | 21 | 42 | 0 | 0 | 0 | 280 | 275 | 136 | 187 | 135 | 33 | 44 | 0 | 51 | 0 | 0 | 8 | 22 | 7 | 33 | 20 | 74 | 193 | 0 | 13 | 1 | 43 | 42 | 52 | 45 | 80 | 0 | 55 | 81 | 0 | 207 | 0 | 24 | 10 | 0 | 15 | 11 | 0 | 160 | 0 | 0 | 117 | 0 | 88 | 10 | 76 | 120 | 50 | 80 | 57 | 105 | 51 | 0 | 15 | 35 | 92 | 17 | 24 | 90 | 360 | 90 | 33 | 0 | 108 | 0 | 17 | 20 | 35 | 37 | 0 |  | 764 | 0 | 280 | 0 | 32 | 0 | 0 | 0 | 0 | 0 | 0 | 86 | 19 | 16 | 0 | 0 | 60 | 0 | 0 | 8 | 0 | 0 | 0 | 8 | 0 | 18 | 0 | 11 | 0 | 0 | 200 | 0 | 0 | 180 | 0 | 161 | 0 | 0 | 0 | 158 | 0 | 300 | 0 | 0 | 94 | 32 | 60 | 0 | 5 | 76 | 860 | 220 | 0 | 0 | 3 | 66 | 34 | 0 | 0 |  | 7079 | 3751 | 10830 | 4385 | 764 | 1972 | 0 | 2225 | 1060 | 122 | 0 | 90 | 74 | 138 | 0 | 91.23
17:00 | 0 | 0 | 0 | 180 | 300 | 88 | 0 | 406 | 320 |  | 0 | 350 | 0 | 69 | 0 | 15 | 270 | 0 | 100 | 78 | 32 | 16 | 0 | 0 | 0 | 0 | 17 | 35 | 17 | 0 | 25 | 10 | 25 | 30 | 0 | 0 | 86 | 35 | 100 | 0 | 16 | 0 | 0 | 0 | 0 |  | 18 | 0 | 0 | 10 | 23 | 43 | 21 | 40 | 0 | 0 | 0 | 280 | 280 | 134 | 187 | 136 | 33 | 43 | 0 | 51 | 0 | 0 | 8 | 22 | 7 | 33 | 20 | 70 | 193 | 0 | 13 | 0 | 41 | 42 | 50 | 45 | 80 | 0 | 60 | 81 | 0 | 213 | 0 | 25 | 10 | 0 | 22 | 11 | 0 | 95 | 0 | 0 | 117 | 0 | 88 | 5 | 30 | 131 | 50 | 80 | 57 | 105 | 17 | 0 | 15 | 35 | 51 | 17 | 87 | 90 | 360 | 64 | 16 | 0 | 108 | 0 | 17 | 6 | 35 | 37 | 0 |  | 867 | 0 | 250 | 0 | 32 | 0 | 0 | 0 | 0 | 0 | 0 | 85 | 17 | 16 | 0 | 0 | 60 | 0 | 0 | 8 | 0 | 0 | 0 | 8 | 0 | 18 | 0 | 11 | 0 | 0 | 200 | 0 | 0 | 150 | 0 | 163 | 0 | 0 | 0 | 163 | 0 | 300 | 0 | 0 | 35 | 32 | 81 | 0 | 3 | 35 | 790 | 190 | 0 | 0 | 1 | 6 | 34 | 0 | 0 |  | 6678 | 3555 | 10233 | 4329 | 867 | 1895 | 0 | 1900 | 990 | 121 | 0 | 24 | 70 | 37 | 0 | 91.23
18:00 | 0 | 0 | 0 | 180 | 300 | 87 | 0 | 405 | 320 |  | 0 | 350 | 0 | 45 | 0 | 15 | 270 | 0 | 120 | 29 | 32 | 16 | 0 | 0 | 0 | 0 | 17 | 55 | 20 | 0 | 25 | 10 | 25 | 30 | 0 | 0 | 87 | 35 | 100 | 0 | 16 | 0 | 0 | 0 | 0 |  | 18 | 0 | 0 | 10 | 11 | 44 | 21 | 40 | 0 | 0 | 0 | 280 | 275 | 137 | 187 | 135 | 33 | 48 | 0 | 51 | 0 | 0 | 8 | 22 | 7 | 33 | 20 | 66 | 194 | 0 | 13 | 0 | 42 | 42 | 52 | 46 | 80 | 0 | 60 | 81 | 0 | 220 | 0 | 25 | 10 | 0 | 15 | 11 | 0 | 95 | 0 | 0 | 140 | 0 | 73 | 1 | 30 | 136 | 50 | 80 | 100 | 105 | 17 | 0 | 15 | 45 | 51 | 17 | 109 | 50 | 360 | 35 | 4 | 0 | 68 | 0 | 17 | 2 | 35 | 17 | 0 |  | 867 | 0 | 250 | 0 | 32 | 0 | 0 | 0 | 3 | 0 | 0 | 87 | 15 | 0 | 0 | 0 | 60 | 0 | 4 | 8 | 0 | 0 | 0 | 8 | 0 | 18 | 0 | 11 | 0 | 0 | 200 | 0 | 0 | 150 | 0 | 162 | 0 | 0 | 0 | 162 | 0 | 320 | 0 | 0 | 35 | 32 | 91 | 0 | 2 | 35 | 340 | 216 | 0 | 0 | 0 | 6 | 34 | 0 | 0 |  | 6578 | 3148 | 9726 | 4347 | 867 | 1946 | 0 | 1792 | 540 | 122 | 0 | 31 | 66 | 15 | 0 | 91.24
18:30 | 0 | 0 | 0 | 0 | 0 | 0 | 0 | 0 | 0 |  | 0 | 0 | 0 | 0 | 0 | 0 | 0 | 0 | 0 | 0 | 0 | 0 | 0 | 0 | 0 | 0 | 0 | 0 | 0 | 0 | 0 | 0 | 0 | 0 | 0 | 0 | 0 | 0 | 0 | 0 | 0 | 0 | 0 | 0 | 0 |  | 0 | 0 | 0 | 0 | 0 | 0 | 0 | 0 | 0 | 0 | 0 | 0 | 0 | 0 | 0 | 0 | 0 | 0 | 0 | 0 | 0 | 0 | 0 | 0 | 0 | 0 | 0 | 0 | 0 | 0 | 0 | 0 | 0 | 0 | 0 | 0 | 0 | 0 | 0 | 0 | 0 | 0 | 0 | 0 | 0 | 0 | 0 | 0 | 0 | 0 | 0 | 0 | 0 | 0 | 0 | 0 | 0 | 0 | 0 | 0 | 0 | 0 | 0 | 0 | 0 | 0 | 0 | 0 | 0 | 0 | 0 | 0 | 0 | 0 | 0 | 0 | 0 | 0 | 0 | 0 | 0 |  | 0 | 0 | 0 | 0 | 0 | 0 | 0 | 0 | 0 | 0 | 0 | 0 | 0 | 0 | 0 | 0 | 0 | 0 | 0 | 0 | 0 | 0 | 0 | 0 | 0 | 0 | 0 | 0 | 0 | 0 | 0 | 0 | 0 | 0 | 0 | 0 | 0 | 0 | 0 | 0 | 0 | 0 | 0 | 0 | 0 | 0 | 0 | 0 | 0 | 0 | 0 | 0 | 0 | 0 | 0 | 0 | 0 | 0 | 0 |  | 0 | 0 | 0 | 0 | 0 | 0 | 0 | 0 | 0 | 0 | 0 | 0 | 0 | 0 | 0 | 0
19:00 | 0 | 0 | 0 | 180 | 300 | 78 | 0 | 408 | 300 |  | 0 | 400 | 0 | 42 | 0 | 15 | 270 | 0 | 105 | 33 | 48 | 75 | 0 | 0 | 0 | 0 | 17 | 55 | 45 | 0 | 25 | 10 | 25 | 30 | 3 | 0 | 89 | 35 | 100 | 0 | 18 | 0 | 0 | 0 | 0 |  | 17 | 50 | 51 | 55 | 18 | 44 | 21 | 42 | 0 | 0 | 0 | 300 | 295 | 135 | 187 | 135 | 34 | 46 | 0 | 51 | 0 | 15 | 11 | 22 | 7 | 33 | 20 | 75 | 195 | 0 | 13 | 0 | 41 | 42 | 52 | 46 | 80 | 0 | 60 | 81 | 0 | 220 | 0 | 25 | 10 | 0 | 15 | 11 | 0 | 95 | 0 | 0 | 150 | 0 | 78 | 0 | 90 | 139 | 86 | 164 | 104 | 105 | 19 | 0 | 80 | 54 | 56 | 17 | 112 | 60 | 345 | 35 | 0 | 2 | 74 | 0 | 17 | 0 | 59 | 25 | 0 |  | 867 | 0 | 250 | 0 | 49 | 0 | 0 | 0 | 28 | 12 | 8 | 86 | 23 | 52 | 0 | 0 | 60 | 34 | 5 | 62 | 0 | 8 | 13 | 8 | 6 | 0 | 0 | 11 | 0 | 0 | 200 | 0 | 0 | 150 | 0 | 163 | 0 | 0 | 0 | 163 | 0 | 380 | 17 | 0 | 36 | 32 | 92 | 0 | 1 | 75 | 420 | 220 | 0 | 28 | 0 | 0 | 62 | 0 | 0 |  | 7227 | 3621 | 10848 | 4444 | 867 | 2021 | 0 | 2345 | 620 | 124 | 0 | 351 | 75 | 1 | 0 | 91.24
19:30 | 0 | 0 | 0 | 180 | 260 | 82 | 0 | 407 | 280 |  | 0 | 420 | 0 | 62 | 0 | 40 | 270 | 0 | 88 | 66 | 86 | 132 | 0 | 0 | 0 | 0 | 35 | 55 | 55 | 0 | 25 | 10 | 25 | 30 | 32 | 0 | 89 | 35 | 100 | 0 | 25 | 0 | 0 | 0 | 0 |  | 17 | 51 | 51 | 55 | 60 | 44 | 21 | 42 | 0 | 0 | 0 | 265 | 275 | 139 | 187 | 135 | 34 | 44 | 0 | 51 | 0 | 46 | 16 | 22 | 7 | 33 | 20 | 72 | 200 | 0 | 17 | 0 | 41 | 42 | 51 | 46 | 80 | 0 | 56 | 81 | 0 | 220 | 0 | 26 | 10 | 0 | 15 | 11 | 0 | 175 | 0 | 0 | 150 | 0 | 125 | 0 | 50 | 200 | 120 | 240 | 104 | 105 | 105 | 0 | 175 | 54 | 75 | 17 | 112 | 100 | 324 | 104 | 0 | 110 | 108 | 0 | 17 | 0 | 72 | 55 | 0 |  | 868 | 0 | 280 | 0 | 66 | 0 | 0 | 0 | 42 | 36 | 8 | 82 | 23 | 64 | 0 | 0 | 60 | 34 | 5 | 87 | 0 | 34 | 32 | 8 | 21 | 10 | 0 | 11 | 0 | 0 | 200 | 0 | 0 | 175 | 0 | 166 | 0 | 0 | 0 | 165 | 0 | 305 | 50 | 0 | 70 | 92 | 90 | 0 | 0 | 113 | 470 | 220 | 0 | 35 | 0 | 0 | 108 | 0 | 0 |  | 8169 | 4030 | 12199 | 4451 | 868 | 1958 | 0 | 3519 | 670 | 124 | 0 | 537 | 72 | 0 | 0 | 0
20:00 | 0 | 0 | 0 | 180 | 250 | 82 | 0 | 407 | 280 |  | 0 | 420 | 0 | 69 | 0 | 50 | 270 | 0 | 95 | 91 | 93 | 132 | 0 | 0 | 0 | 0 | 17 | 55 | 55 | 0 | 25 | 10 | 25 | 30 | 50 | 0 | 89 | 35 | 100 | 0 | 25 | 0 | 0 | 0 | 0 |  | 17 | 51 | 51 | 55 | 46 | 44 | 21 | 42 | 0 | 0 | 0 | 280 | 275 | 138 | 187 | 135 | 34 | 43 | 0 | 51 | 0 | 48 | 37 | 22 | 7 | 33 | 20 | 76 | 190 | 0 | 20 | 0 | 42 | 42 | 51 | 47 | 80 | 0 | 55 | 81 | 0 | 220 | 0 | 26 | 10 | 0 | 23 | 11 | 0 | 231 | 0 | 0 | 150 | 0 | 115 | 0 | 50 | 185 | 100 | 336 | 104 | 105 | 68 | 0 | 80 | 54 | 77 | 17 | 113 | 100 | 350 | 99 | 0 | 106 | 108 | 0 | 17 | 0 | 72 | 55 | 0 |  | 867 | 0 | 280 | 0 | 63 | 0 | 0 | 0 | 0 | 0 | 8 | 87 | 24 | 64 | 0 | 0 | 60 | 34 | 16 | 87 | 0 | 34 | 32 | 22 | 28 | 17 | 0 | 11 | 0 | 0 | 200 | 0 | 0 | 140 | 0 | 163 | 0 | 0 | 0 | 161 | 0 | 272 | 60 | 0 | 90 | 105 | 90 | 0 | 0 | 113 | 530 | 223 | 0 | 35 | 0 | 0 | 108 | 0 | 0 |  | 8238 | 4024 | 12262 | 4548 | 867 | 1936 | 0 | 3502 | 730 | 124 | 0 | 479 | 76 | 0 | 0 | 91.24
21:00 | 0 | 0 | 0 | 180 | 280 | 89 | 0 | 408 | 332 |  | 0 | 420 | 0 | 70 | 0 | 30 | 338 | 0 | 149 | 60 | 64 | 132 | 0 | 0 | 0 | 0 | 17 | 55 | 55 | 0 | 25 | 10 | 25 | 30 | 24 | 0 | 90 | 35 | 100 | 0 | 25 | 0 | 0 | 0 | 0 |  | 22 | 51 | 34 | 55 | 11 | 44 | 21 | 40 | 0 | 0 | 0 | 280 | 275 | 139 | 185 | 135 | 35 | 45 | 0 | 51 | 0 | 40 | 43 | 22 | 7 | 33 | 20 | 80 | 190 | 0 | 21 | 0 | 44 | 42 | 52 | 47 | 80 | 0 | 56 | 81 | 0 | 220 | 0 | 26 | 10 | 0 | 23 | 11 | 0 | 145 | 0 | 0 | 150 | 0 | 104 | 0 | 50 | 200 | 100 | 403 | 104 | 105 | 34 | 0 | 15 | 54 | 92 | 17 | 113 | 100 | 380 | 53 | 0 | 17 | 108 | 0 | 17 | 0 | 72 | 55 | 0 |  | 868 | 0 | 390 | 0 | 63 | 0 | 0 | 0 | 0 | 0 | 8 | 86 | 26 | 32 | 0 | 0 | 60 | 0 | 0 | 87 | 0 | 34 | 0 | 0 | 30 | 21 | 0 | 11 | 0 | 0 | 200 | 0 | 0 | 165 | 0 | 167 | 0 | 0 | 0 | 168 | 0 | 414 | 77 | 0 | 113 | 105 | 89 | 0 | 0 | 113 | 850 | 222 | 0 | 17 | 0 | 0 | 108 | 0 | 0 |  | 8102 | 4524 | 12626 | 4949 | 868 | 2141 | 0 | 3039 | 1050 | 125 | 0 | 374 | 80 | 0 | 0 | 91.24
22:00 | 0 | 0 | 0 | 180 | 300 | 86 | 0 | 408 | 331 |  | 0 | 420 | 0 | 71 | 0 | 30 | 335 | 0 | 120 | 24 | 32 | 132 | 0 | 0 | 0 | 0 | 17 | 55 | 55 | 15 | 25 | 16 | 25 | 30 | 24 | 0 | 91 | 35 | 100 | 0 | 25 | 0 | 0 | 0 | 0 |  | 24 | 51 | 34 | 55 | 11 | 44 | 21 | 42 | 0 | 0 | 0 | 290 | 295 | 136 | 187 | 82 | 35 | 46 | 0 | 51 | 0 | 40 | 43 | 22 | 7 | 33 | 20 | 80 | 199 | 0 | 16 | 0 | 43 | 42 | 52 | 46 | 80 | 0 | 55 | 81 | 0 | 220 | 0 | 27 | 10 | 0 | 23 | 11 | 0 | 110 | 0 | 0 | 150 | 0 | 123 | 0 | 50 | 200 | 50 | 404 | 104 | 105 | 17 | 0 | 15 | 54 | 92 | 17 | 113 | 100 | 388 | 17 | 0 | 17 | 108 | 0 | 29 | 0 | 72 | 55 | 0 |  | 867 | 0 | 390 | 0 | 66 | 0 | 0 | 0 | 0 | 0 | 8 | 86 | 26 | 16 | 0 | 0 | 60 | 0 | 0 | 87 | 0 | 34 | 0 | 30 | 30 | 21 | 0 | 11 | 0 | 0 | 200 | 0 | 0 | 211 | 0 | 166 | 0 | 0 | 0 | 169 | 0 | 414 | 70 | 0 | 113 | 105 | 93 | 0 | 0 | 113 | 1030 | 222 | 0 | 0 | 0 | 0 | 108 | 0 | 0 |  | 7926 | 4746 | 12672 | 4989 | 867 | 2142 | 0 | 2864 | 1230 | 126 | 0 | 374 | 80 | 0 | 0 | 91.25
23:00 | 0 | 0 | 0 | 180 | 300 | 86 | 0 | 409 | 327 |  | 0 | 420 | 0 | 78 | 0 | 30 | 335 | 0 | 185 | 24 | 32 | 132 | 0 | 0 | 0 | 0 | 17 | 55 | 35 | 15 | 25 | 16 | 25 | 30 | 24 | 0 | 91 | 35 | 100 | 0 | 25 | 0 | 0 | 0 | 0 |  | 22 | 43 | 34 | 55 | 11 | 44 | 21 | 42 | 0 | 0 | 0 | 325 | 320 | 136 | 187 | 85 | 35 | 47 | 0 | 51 | 0 | 40 | 15 | 22 | 7 | 33 | 20 | 82 | 198 | 0 | 13 | 0 | 43 | 42 | 52 | 47 | 80 | 0 | 50 | 81 | 0 | 220 | 0 | 26 | 10 | 0 | 23 | 11 | 0 | 110 | 0 | 0 | 150 | 0 | 128 | 0 | 50 | 200 | 66 | 404 | 105 | 105 | 17 | 0 | 15 | 54 | 110 | 17 | 113 | 100 | 395 | 17 | 0 | 17 | 108 | 0 | 35 | 0 | 72 | 55 | 0 |  | 862 | 0 | 400 | 0 | 66 | 0 | 0 | 0 | 0 | 0 | 8 | 86 | 28 | 16 | 0 | 0 | 60 | 0 | 0 | 87 | 0 | 34 | 0 | 0 | 28 | 21 | 0 | 11 | 0 | 0 | 201 | 0 | 0 | 212 | 0 | 170 | 0 | 0 | 0 | 173 | 0 | 414 | 70 | 0 | 113 | 105 | 93 | 0 | 0 | 113 | 1070 | 222 | 0 | 0 | 0 | 0 | 108 | 0 | 0 |  | 8047 | 4771 | 12818 | 5135 | 862 | 2141 | 0 | 2837 | 1271 | 126 | 0 | 364 | 82 | 0 | 0 | 91.25
24:00 | 0 | 0 | 0 | 180 | 300 | 86 | 0 | 409 | 327 |  | 0 | 420 | 0 | 48 | 0 | 30 | 335 | 0 | 194 | 55 | 74 | 132 | 0 | 0 | 0 | 0 | 17 | 0 | 0 | 0 | 25 | 16 | 25 | 30 | 24 | 0 | 91 | 35 | 100 | 0 | 25 | 0 | 0 | 0 | 0 |  | 21 | 43 | 34 | 55 | 11 | 44 | 21 | 42 | 0 | 0 | 0 | 310 | 310 | 138 | 187 | 84 | 35 | 48 | 0 | 51 | 0 | 40 | 8 | 22 | 7 | 33 | 20 | 76 | 201 | 0 | 15 | 0 | 44 | 42 | 50 | 47 | 80 | 0 | 51 | 81 | 0 | 220 | 0 | 26 | 10 | 0 | 23 | 11 | 0 | 135 | 0 | 0 | 117 | 0 | 132 | 0 | 50 | 200 | 93 | 403 | 59 | 105 | 17 | 0 | 15 | 39 | 110 | 17 | 43 | 100 | 400 | 104 | 0 | 17 | 108 | 0 | 35 | 0 | 72 | 55 | 0 |  | 862 | 0 | 405 | 0 | 66 | 0 | 0 | 0 | 0 | 0 | 0 | 87 | 30 | 16 | 0 | 0 | 60 | 0 | 0 | 87 | 0 | 34 | 0 | 8 | 28 | 22 | 0 | 11 | 0 | 0 | 198 | 0 | 0 | 214 | 0 | 189 | 0 | 0 | 0 | 185 | 0 | 414 | 70 | 0 | 94 | 105 | 93 | 0 | 0 | 76 | 1100 | 225 | 0 | 0 | 0 | 0 | 108 | 0 | 0 |  | 7945 | 4787 | 12732 | 5155 | 862 | 2146 | 0 | 2705 | 1298 | 126 | 0 | 364 | 76 | 0 | 0 | 91.25
KWH | 0 | 0 | 0 | 3307500 | 7093918 | 2024000 | 0 | 9891840 | 7428000 |  | 0 | 9206050 | 0 | 1615680 | 0 | 737543 | 7291630 | 0 | 3253000 | 818698 | 846000 | 1613760 | 0 | 0 | 0 | 0 | 486000 | 336557 | 385891 | 161136 | 600000 | 338400 | 508800 | 617200 | 490080 | 0 | 2157905 | 840000 | 2300000 | 0 | 473603 | 0 | 0 | 0 | 0 |  | 437520 | 567504 | 491814 | 850440 | 777600 | 1047360 | 506064 | 1028160 | 0 | 0 | 0 | 7408700 | 6998000 | 3332000 | 4466181 | 3126690 | 808992 | 1104480 | 0 | 1171867 | 0 | 200536 | 316810 | 510120 | 183240 | 809500 | 520570 | 1831680 | 4487040 | 0 | 405036 | 15250 | 1018000 | 1032660 | 1224000 | 1136880 | 1985318 | 0 | 1280640 | 1917120 | 0 | 4882960 | 0 | 602200 | 237420 | 0 | 519384 | 264000 | 0 | 3472581 | 0 | 0 | 2817600 | 0 | 1564272 | 91665 | 1365120 | 3463200 | 2216363 | 3388000 | 1461600 | 2439600 | 1038763 | 30240 | 745200 | 1012715 | 2039045 | 424080 | 1015560 | 2250240 | 8972000 | 1975680 | 351340 | 479520 | 2491527 | 0 | 490320 | 229621 | 1075200 | 933840 | 0 |  | 19354909 | 0 | 8479008 | 0 | 911040 | 0 | 0 | 0 | 30720 | 17280 | 34125 | 2081199 | 550844 | 505728 | 0 | 0 | 1455000 | 59440 | 31391 | 706320 | 0 | 195584 | 43205 | 216960 | 221820 | 451440 | 0 | 235566 | 0 | 0 | 4832600 | 0 | 0 | 4727618 | 0 | 4329255 | 0 | 0 | 0 | 4362582 | 0 | 8708218 | 687360 | 0 | 1990080 | 1414944 | 1839609 | 0 | 53064 | 1806624 | 22223000 | 5021945 | 0 | 102600 | 36840 | 665280 | 1944768 | 0 | 0 |  | 172161819 | 100327966 | 272489785 | 111487248 | 19354909 | 48264123 | 0 | 56041230 | 27055600 | 2997905 | 0 | 3983790 | 1831680 | 1473300 | 0
Fuel Cost | 0 | 0 | 0 | 4928175 | 7945188.16 | 2691920 | 0 | 10386432 | 8022240 |  | 0 | 10034594.5 | 0 | 18063302.4 | 0 | 9772444.75 | 8166625.6 | 0 | 5692750 | 11969364.76 | 11903220 | 26159049.6 | 0 | 0 | 0 | 0 | 6181920 | 4543519.5 | 5174798.31 | 120852 | 450000 | 0 | 0 | 0 | 8336260.8 | 0 | 582634.35 | 226800 | 4347000 | 0 | 7743409.05 | 0 | 0 | 0 | 0 |  | 5709636 | 9465966.72 | 8370674.28 | 11489444.4 | 9859968 | 12117955.2 | 642701.28 | 3423772.8 | 0 | 0 | 0 | 8223657 | 7627820 | 3865120 | 5761373.49 | 3814561.8 | 914160.96 | 1645675.2 | 0 | 1957017.89 | 0 | 3463256.72 | 4261094.5 | 698864.4 | 137430 | 1416625 | 390427.5 | 13151462.4 | 4890873.6 | 0 | 550848.96 | 243085 | 1394660 | 1363111.2 | 2129760 | 1966802.4 | 2283115.7 | 0 | 2484441.6 | 4371033.6 | 0 | 4931789.6 | 0 | 897278 | 470091.6 | 0 | 389538 | 200640 | 0 | 47400730.65 | 0 | 0 | 37981248 | 0 | 21665167.2 | 1071563.85 | 14088038.4 | 47307312 | 29411137.01 | 3116960 | 17773056 | 35276616 | 13140351.95 | 0 | 8748648 | 11028466.35 | 21675048.35 | 5754765.6 | 13090568.4 | 26507827.2 | 8254240 | 25585056 | 5076863 | 6085108.8 | 28353577.26 | 0 | 6403579.2 | 2743970.95 | 16095744 | 12298672.8 | 0 |  | 58064727 | 0 | 9496488.96 | 0 | 9483926.4 | 0 | 0 | 0 | 553267.2 | 311040 | 490376.25 | 2330942.88 | 1068637.36 | 5512435.2 | 0 | 0 | 2982750 | 996808.8 | 549028.59 | 11046844.8 | 0 | 3238871.04 | 730596.55 | 2957164.8 | 3742103.4 | 934480.8 | 0 | 178323.462 | 0 | 0 | 25564454 | 0 | 0 | 5484036.88 | 0 | 5541446.4 | 0 | 0 | 0 | 5060595.12 | 0 | 8621135.82 | 9238118.4 | 0 | 23542646.4 | 20445940.8 | 23363034.3 | 0 | 586357.2 | 21932415.36 | 200229230 | 5122383.9 | 0 | 759240 | 416660.4 | 7803734.4 | 29813293.44 | 0 | 0 |  | 786352552.55 | 508193536.312 | 1294546088.862 | 128420077.362 | 58064727 | 61401313.06 | 0 | 723574519.23 | 225793684 | 809434.35 | 0 | 65388636.66 | 13151462.4 | 17942234.8 | 0
Yesterday Day Peak | 0 | 0 | 0 | 100 | 300 | 89 | 0 | 407 | 280 |  | 0 | 320 | 0 | 42 | 0 | 15 | 300 | 0 | 130 | 8 | 48 | 48 | 0 | 0 | 0 | 0 | 17 | 0 | 17 | 10 | 25 | 10 | 25 | 25 | 16 | 0 | 92 | 35 | 100 | 0 | 16 | 0 | 0 | 0 | 0 |  | 5 | 0 | 0 | 10 | 42 | 42 | 21 | 35 | 0 | 0 | 0 | 290 | 280 | 134 | 158 | 136 | 34 | 47 | 0 | 51 | 0 | 0 | 8 | 22 | 7 | 33 | 20 | 72 | 194 | 0 | 13 | 3 | 44 | 42 | 53 | 47 | 80 | 0 | 61 | 81 | 0 | 206 | 0 | 25 | 10 | 0 | 22 | 11 | 0 | 260 | 0 | 0 | 119 | 0 | 52 | 0 | 30 | 120 | 105 | 82 | 58 | 88 | 17 | 5 | 15 | 35 | 55 | 17 | 7 | 90 | 380 | 54 | 44 | 0 | 108 | 0 | 17 | 28 | 35 | 19 | 0 |  | 763 | 0 | 370 | 0 | 32 | 0 | 0 | 0 | 0 | 0 | 0 | 84 | 18 | 0 | 0 | 0 | 60 | 0 | 0 | 0 | 0 | 0 | 0 | 8 | 0 | 18 | 0 | 11 | 0 | 0 | 200 | 0 | 0 | 150 | 0 | 163 | 0 | 0 | 0 | 166 | 0 | 320 | 0 | 0 | 70 | 0 | 66 | 0 | 7 | 76 | 760 | 217 | 0 | 0 | 5 | 90 | 34 | 0 | 0 |  | 10342 | DayPeak
Yesterday Evening Peak | 0 | 0 | 0 | 180 | 280 | 89 | 0 | 408 | 332 | 0 | 0 | 420 | 0 | 70 | 0 | 30 | 338 | 0 | 149 | 60 | 64 | 132 | 0 | 0 | 0 | 0 | 17 | 55 | 55 | 0 | 25 | 10 | 25 | 30 | 24 | 0 | 90 | 35 | 100 | 0 | 25 | 0 | 0 | 0 | 0 | 0 | 22 | 51 | 34 | 55 | 11 | 44 | 21 | 40 | 0 | 0 | 0 | 280 | 275 | 139 | 185 | 135 | 35 | 45 | 0 | 51 | 0 | 40 | 43 | 22 | 7 | 33 | 20 | 80 | 190 | 0 | 21 | 0 | 44 | 42 | 52 | 47 | 80 | 0 | 56 | 81 | 0 | 220 | 0 | 26 | 10 | 0 | 23 | 11 | 0 | 145 | 0 | 0 | 150 | 0 | 104 | 0 | 50 | 200 | 100 | 403 | 104 | 105 | 34 | 0 | 15 | 54 | 92 | 17 | 113 | 100 | 380 | 53 | 0 | 17 | 108 | 0 | 17 | 0 | 72 | 55 | 0 |  | 868 | 0 | 390 | 0 | 63 | 0 | 0 | 0 | 0 | 0 | 8 | 86 | 26 | 32 | 0 | 0 | 60 | 0 | 0 | 87 | 0 | 34 | 0 | 0 | 30 | 21 | 0 | 11 | 0 | 0 | 200 | 0 | 0 | 165 | 0 | 167 | 0 | 0 | 0 | 168 | 0 | 414 | 77 | 0 | 113 | 105 | 89 | 0 | 0 | 113 | 850 | 222 | 0 | 17 | 0 | 0 | 108 | 0 | 0 |  | 12626 | EvPeak
Forecast for Evening | 0 | 0 | 0 | 180 | 300 | 90 | 0 | 412 | 330 | 0 | 0 | 450 | 0 | 78 | 0 | 30 | 335 | 0 | 190 | 85 | 90 | 132 | 0 | 0 | 0 | 0 | 54 | 55 | 55 | 22 | 25 | 15 | 33 | 33 | 50 | 0 | 90 | 35 | 100 | 0 | 25 | 0 | 0 | 0 | 0 | 0 | 22 | 52 | 51 | 55 | 90 | 44 | 21 | 30 | 0 | 0 | 0 | 320 | 320 | 140 | 185 | 135 | 35 | 51 | 0 | 51 | 0 | 50 | 43 | 22 | 11 | 33 | 20 | 78 | 200 | 0 | 22 | 0 | 44 | 42 | 51 | 50 | 80 | 0 | 62 | 81 | 0 | 220 | 0 | 25 | 10 | 0 | 24 | 11 | 200 | 280 | 300 | 100 | 150 | 100 | 132 | 0 | 80 | 200 | 140 | 400 | 104 | 105 | 105 | 0 | 265 | 54 | 110 | 17 | 113 | 100 | 400 | 104 | 0 | 162 | 108 | 0 | 35 |  | 72 | 55 |  |  | 880 | 0 | 400 | 0 | 66 | 220 | 0 | 0 | 42 | 60 | 8 | 86 | 30 | 110 | 0 | 0 | 60 | 34 | 30 | 88 | 0 | 34 | 32 | 8 | 30 | 22 | 0 | 11 | 0 | 0 | 200 | 15 | 10 | 180 | 0 | 180 | 0 | 0 | 100 | 180 | 0 | 414 | 80 | 170 | 113 | 105 | 90 | 0 | 0 | 113 | 1100 | 220 |  | 35 |  |  | 108
Forecast for Day | 0 | 0 | 0 | 180 | 300 | 89 | 0 | 412 | 280 | 0 | 0 | 450 | 0 | 78 | 0 | 30 | 335 | 0 | 190 | 40 | 50 | 130 | 0 | 0 | 0 | 0 | 54 | 0 | 55 | 22 | 25 | 15 | 33 | 33 | 50 | 0 | 90 | 35 | 100 | 0 | 25 | 0 | 0 | 0 | 0 | 0 | 22 |  |  | 55 | 70 | 44 | 21 | 26 | 0 | 0 | 0 | 320 | 320 | 140 | 180 | 135 | 35 | 51 | 0 | 51 | 0 | 40 | 8 | 22 | 11 | 33 | 20 | 60 | 200 | 0 | 22 | 1.6 | 44 | 42 | 51 | 50 | 80 | 0 | 60 | 81 | 0 | 190 | 0 | 25 | 10 | 0 | 24 | 11 | 100 | 280 | 200 | 0 | 130 | 0 | 130 | 20 | 80 | 120 | 132 | 350 | 60 | 105 | 105 | 5 | 200 | 54 | 110 | 17 | 30 | 100 | 360 | 104 | 50 | 162 | 108 | 0 | 35 | 30 | 36 | 55 |  |  | 896 | 0 | 380 | 0 | 32 | 220 | 0 | 0 | 0 | 0 | 0 | 86 | 26 | 64 | 0 | 0 | 60 | 24 | 16 | 85 | 0 | 34 | 16 | 8 | 0 | 22 | 0 | 11 | 0 | 0 | 200 | 15 | 0 | 180 | 0 | 180 | 0 | 0 | 50 | 180 | 0 | 414 | 75 | 150 | 70 | 105 | 68 | 0 | 8 | 95 | 1100 | 220 |  | 17 | 6 | 100 | 52
Generation at 08:00(Today) | 0 | 0 | 0 | 180 | 300 | 80 | 0 | 407 | 252 | 0 | 0 | 420 | 0 | 77 | 0 | 15 | 280 | 0 | 185 | 7 | 48 | 32 | 0 | 0 | 0 | 0 | 0 | 0 | 0 | 15 | 25 | 16 | 25 | 15 | 8 | 0 | 90 | 35 | 100 | 0 | 0 | 0 | 0 | 0 | 0 | 0 | 23 | 0 | 0 | 0 | 0 | 21 | 20 | 11 | 0 | 0 | 0 | 310 | 305 | 26 | 185 | 85 | 32 | 47 | 0 | 51 | 0 | 0 | 8 | 22 | 7 | 33 | 20 | 60 | 207 | 0 | 15 | 1 | 43 | 42 | 50 | 49 | 80 | 0 | 56 | 81 | 0 | 219 | 0 | 25 | 10 | 0 | 24 | 11 | 0 | 15 | 0 | 0 | 114 | 0 | 70 | 11 | 20 | 120 | 20 | 354 | 59 | 105 | 17 | 1 | 0 | 35 | 110 | 17 | 9 | 100 | 400 | 17 | 28 | 0 | 108 | 0 | 35 | 4 | 95 | 55 | 0 | 0 | 915 | 0 | 350 | 0 | 16 | 0 | 0 | 0 | 0 | 0 | 0 | 86 | 17 | 16 | 0 | 0 | 65 | 0 | 0 | 0 | 0 | 0 | 0 | 8 | 0 | 22 | 0 | 11 | 0 | 0 | 198 | 0 | 0 | 180 | 0 | 161 | 0 | 0 | 0 | 158 | 0 | 370 | 17 | 0 | 94 | 0 | 66 | 0 | 0 | 76 | 680 | 183 | 0 | 0 | 2 | 49 | 0 | 0 | 0 | 0 |  |  |  |  | 60025020 |  | 0
60025020
| Minimum Generation |  | 9724 | 9:00
| Highest Generation |  | 12818 | 23:00
| Day Peak Generation |  | 10342 | 12:00
| Evening Peak Generation |  | 12626 | 21:00
| HVDC Max Flow |  | 868 | 19:30
| HVDC EvPeak Flow |  | 868 | 21:00
| Load factor L.F |  | 88.58%

## P1
POWER GRID COMPANY OF BANGLADESH LTD.
|  |  | NATIONAL LOAD DESPATCH CENTER |  |  |  |  | QF-LDC-08
|  |  | DAILY REPORT |  |  |  |  | Page -1
[6 empty] | Reporting Date : | 2022-07-16
Till now the maximum generation is : - |  |  | 14782 | 21:00 | Hrs on | 2022-04-16
The Summary of Yesterday's |  | 2022-07-15 | Generation & Demand |  | Today's Actual Min Gen. & Probable Gen. & Demand
Day Peak Generation : |  | 10342 | MW Hour : | 12:00 | Min. Gen. at | 8:00 | 10450 | MW
Evening Peak Generation : |  | 12626 | MW Hour : | 21:00 | Available Max Generation : |  | 15730 | MW
E.P. Demand (at gen end) : |  | 12626 | MW Hour : | 21:00 | Max Demand (Evening) : |  | 13600 | MW
Maximum Generation : |  | 12818 | MW Hour : | 23:00 | Reserve(Generation end) |  | 2130 | MW
Total Gen. (MKWH) : |  | 272.4898 | System Load Factor : | 88.58% | Load Shed : |  | 0 | MW
EXPORT / IMPORT THROUGH EAST-WEST INTERCONNECTOR
Export from East grid to West grid :- Maximum |  |  | -840 | MW at | 20:00 | Energy |  | MKWHR.
Import from West grid to East grid :- Maximum |  |  | - | MW at | - | Energy | - | MKWHR.
| Water Level of Kaptai Lake at 6:00 A M on |  | 2022-07-16
Actual : | 91.27 | Ft.(MSL) , | Rule curve : | 86.24 | Ft.( MSL )
Gas Consumed : | Total = | 1275.23 | MMCFD. | Oil Consumed (PDB) :
[6 empty] | HSD : |  | Liter
[6 empty] | FO : |  | Liter
Cost of the Consumed Fuel (PDB+Pvt) : |  | Gas : | 189821390.422
: |  | Coal : | 225793684 | Oil : | 788963155.89 | Total : | 1204578230.312
Load Shedding & Other Information
Area | Yesterday |  |  |  | Today
|  |  | Estimated Demand (S/S end) |  | Estimated Shedding (S/S end) |  | Rates of Shedding
| MW |  | MW |  |  | MW | (On Estimated Demand)
Dhaka | 0 | 0:00 | 4759.4943 |  |  | 0 | 0%
Chittagong Area | 0 | 0:00 | 1279.0192 |  |  | 0 | 0%
Khulna Area | 0 | 0:00 | 1680.823 |  |  | 0 | 0%
Rajshahi Area | 0 | 0:00 | 1505.5065 |  |  | 0 | 0%
Cumilla Area | 0 | 0:00 | 1334.304 |  |  | 0 | 0%
Mymensingh Area | 0 | 0:00 | 981.8989 |  |  | 0 | 0%
Sylhet Area | 0 | 0:00 | 543.6077 |  |  | 0 | 0%
Barisal Area | 0 | 0:00 | 357.6899 |  |  | 0 | 0%
Rangpur Area | 0 | 0:00 | 750.6963 |  |  | 0 | 0%
Total | 0 |  | 13193.0396 |  |  | 0
Information of the Generating Units under shut down.
| Planned Shut- Down |  |  | Forced Shut- Down
1) Barapukuria ST: Unit-1,2
2) Ghorasal-3,4
3) Ashuganj-5
4) Baghabari-100 MW
5) Raozan unit-2
6) Siddhirganj 210 MW .
7) Sikalbaha 225 MW
8) Shajibazar 330 MW
9) Bibiyana-2
Additional Information of Machines, lines, Interruption / Forced Load shed etc.
a) Satkhira 132/33 kV T-2 transformer was under shut down from 08:18 to 11:43 for C/M. | [5 empty] | About 40 MW power interruption occurred under
Satkhira S/S area from 08:18 to 11:43.
b) Lalbag-Keraniganj 132 kV Ckt was under shut down from 09:10 to 17:11 for C/M.
c) HVDC 400 kV 10CF25 filter was shut down from 09:10 to 21:27 for maintenance work.
d) Keraniganj-Srinagar 132 kV Ckt-1 was under shut down from 11:47 to 13:53 for protection test.
e) Keraniganj-Srinagar 132 kV Ckt-2 was under shut down from 14:18 to 15:58 for protection test.
f) Payra #1 was synchronized at 17:55.
g) Bibiyana-3 CCPP ST was synchronized at 18:14.
h) Keraniganj 132/33 kV T-1 & T-2 transformer tripped at 14:59 showing diff.E/F & O/C relays due to 33 kV | [5 empty] | About 38 MW power interruption occurred under
Agargaon feeder fault and were synchronized 15:36. | [5 empty] | Keraniganj S/S area from 14:49 to 15:36.
i) Gopalganj(N)-Payra 400 kV Ckt-1 was under open from 17:25 to 19:12 at Gopalganj(N) end due to heavy
flashing at B-phase isolator.
j) Keraniganj 132/33 kV T-1 transformer is under shut down since 07:32(16/7/22) for C/M.

## P2
EVENING PEAK GENERATION AND DAY LONG ENERGY DATA OF POWER STATIONS
| Date : | 2022-07-15 | [5 empty] | Page -2
Sl. |  |  |  |  | Present | Peak | Energy
No. | Name of the Power Stations |  | Producer | Installed Capacity | Capacity | Hour | Generated | Remarks
Generation
|  |  |  | Unit No. X Capacity | MW | MW | KWH
1 | Ghorasal Repowered CCPP:Unit-3 (GT |  | PDB | 1*260 | 260 | 0 | 0 | Under maint.
2 | Ghorasal Repowered CCPP Unit-4 |  | PDB | 1*210 | 180 | 0 | 0 | Under maint.
| Ghorasal TPP Unit-5 |  | PDB | 1*210 | 190 | 180 | 3307500 | Machine problem
3 | Ghorasal 365 MW CCPP Unit-7 |  | PDB | 1*243+1*122 | 365 | 280 | 7093918 | Machine problem
| Ghorashal 78.5 MW PP(MAX) |  | QRPP | 2*40 | 0 | 0 | 0 | Contract Expired
4 | Ghorashal 108MW PP (Regent) |  | IPP | 34*3.35 | 108 | 89 | 2024000 | Engine problem
5 | Haripur GTPP |  | SBU, PDB | 2*32 | 20 | 0 | 0 | Under maint.
6 | Haripur 412 MW CCPP |  | EGCB | 1*273+1*139 | 412 | 408 | 9891840
7 | Haripur 360MW CCPP(HPL) |  | IPP | 1*235+1*125 | 360 | 332 | 7428000 | Machine problem
8 | Meghnaghat 450 MW CCPP(MPL) |  | IPP | 2*150+1*150 | 450 | 420 | 9206050
9 | Meghnaghat 100 MW(IEL) |  | NENP | 12*8.9 | 100 | 70 | 1615680 | Engine problem
10 | Meghnaghat CCPP(Summit) |  | IPP | 2*110+1*110 | 335 | 0 | 0 | Gas shortage
11 | Madanganj 102 PP(Summit) |  | NENP | 6*17 | 102 | 0 | 0 | Under maint.
12 | Madanganj-55 MW PP(Summit) |  | IPP | 3*17.08+1*11.3 | 55 | 30 | 737543 | Engine problem
13 | Keraniganj 100 MW PP (Powerpac) |  | QRPP | 8*13.45 | 0 | 0 | 0 | Contract Expired
14 | Narshingdi 22 MW PP (Doreen) |  | SIPP, REB | 8*2.90 | 22 | 0 | 161136 | Engine problem
15 | 210 MW Siddhirgonj TPP |  | PDB | 1*210 | 115 | 0 | 0 | Under maint.
16 | Siddhirgonj 2*120 MW GTPP |  | EGCB | 2*105 | 210 | 149 | 3253000 | FGMO
17 | Siddhirganj 100 PP(Dutch Bangla) |  | NENP | 12*8.9 | 100 | 60 | 818698 | Engine problem
18 | Siddhirganj 335 MW CCPP |  | EGCB | 1*217+118 | 335 | 338 | 7291630
19 | Gagnagar 102 MW PP (Digital Power) |  | IPP | 12*8.924 | 102 | 64 | 846000 | Engine problem
20 | Katpotti 52 MW PP (Sinha) |  | IPP | 7*7.9 | 0 | 0 | 0 | Fuel shortage
21 | Kamalaghat 54 MW PP(Banco Energy) |  | IPP | 3*18 | 54 | 17 | 486000 | Low demand
22 | Kodda 150MW PP |  | BPDB-RPCL | 9*17.06 | 149 | 132 | 1613760 | High Voltage
23 | Manikganj 55 MW PP (Northern) |  | IPP | 3*19.3 | 55 | 55 | 336557
24 | Nababganj 55 MW PP (Southern power ) |  | IPP | 3*19.3 | 55 | 55 | 385891
25 | Bosila 108MW PP(CLC) |  | IPP | 12*8.775+1*3.5 | 0 | 0 | 0
26 | Summit Power,(Madhabdi+Ashulia) |  | SIPP,REB | 3*3.67+4*8.73 | 80 | 35 | 938400 | Engine problem
27 | Maona 33 MW PP(Summit) |  | SIPP,REB | 4*8.73 | 33 | 25 | 508800 | Engine problem
28 | Rupganj 33 MW PP(Summit) |  | SIPP,REB | 4*8.73 | 33 | 30 | 617200 | Engine problem
29 | Gazipur 52 MW PP |  | RPCL | 6*8.9 | 52 | 24 | 490080 | #REF!
30 | Tongi 80 MW GTPP |  | PDB | 1* 105 | 105 | 0 | 0 | Under maint.
31 | Kodda 300 MW PP Unit-2 (Summit) |  | IPP | 18*17.076 | 300 | 145 | 3472581 | Low demand
32 | Keranigonj 300 MW PP (APR) |  | IPP | 256*1.4 | 300 | 0 | 0 | Reserve.
33 | Bramhangoan 100 MW PP (Aggreko) |  | IPP | 114*0.959 | 100 | 0 | 0 | Reserve.
34 | Aurahati 100MW PP (Aggreko) |  | IPP | 0.85*23+0.95*91 | 100 | 0 | 0 | Reserve.
35 | Kodda 149 MW PP Unit-1 (Summit) |  | IPP | 8*18.45+8.97 | 149 | 104 | 1564272 | Low demand
36 | Gazipur 100 MW PP |  | RPCL | 6*17.5 | 105 | 105 | 2439600
37 | Meghnaghat 104 MW PP (OPCL) |  | IPP | 18.5*6 | 104 | 53 | 1975680 | Low demand
38 | Manikgonj 162MW PP(MPGL) |  | IPP | 9*18 | 162 | 17 | 479520 | Low demand
39 | Spectra Solar Plant Ltd. |  | IPP | 35 | 35 | 0 | 229621
40 | Kanchan Purbachal Power Generation Ltd. |  | IPP | 18.4*3 | 55 | 55 | 933840
| Dhaka area Total |  |  |  | 5847 | 3272 | 70146797
41 | Chattogram TPP-1 |  | PDB | 1*210 | 180 | 100 | 2300000 | Machine problem
| Chattogram TPP-2 |  | PDB | 1*210 | 180 | 0 | 0 | Gas shortage
42 | Raozan 25 MW PP |  | RPCL | 3*8.9 | 25 | 25 | 473603 | Low demand
43 | Teknaf 20MW PP (Solartech) |  | IPP | 20 | 20 | 0 | 91665
44 | Patenga 50MW PP (Baraka) |  | IPP | 8*6.98 | 50 | 44 | 1047360 | Engine problem
45 | Kaptai Hydro: Unit-1,2,3,4, 5 |  | PDB | 2*40+3*50 | 230 | 125 | 2997905 | Low water level
46 | Sikalbaha 225MW |  | PDB | 1*150+1*175 | 225 | 0 | 0 | HGPI for 30 days.
47 | Sikalbaha Peaking GT |  | PDB | 1*150 | 150 | 0 | 0 | Under maint.
48 | Sikalbaha 105 MW PP (Baraka Sikalbaha) |  | IPP | 6*17.5 | 105 | 34 | 1038763 | Low demand
49 | Hathazari 100 MW peaking PP |  | PDB | 11*8.9 | 98 | 51 | 567504 | Fuel shortage
50 | Dohazari -Kalaish 100 MW Peaking |  | PDB | 6*17 | 102 | 34 | 491814 | Fuel shortage
51 | Juldah 100 MW Unit-1 (Acorn) |  | NENP | 8*13.45 | 100 | 55 | 850440 | Low demand
52 | Juldah 100 MW PP Unit-3 (Acorn) |  | IPP | 8*13.5 | 100 | 50 | 1365120 | Low demand
53 | Barabkunda 22 MW PP (Regent) |  | SIPP, PDB | 8*2.90 | 22 | 21 | 506064
* | Malancha, Ctg. EPZ (United) |  |  | 5*8.73+3*9.34 | 0 | 40 | 1028160
54 | Chattogram 108 MW PP (ECPV) |  | IPP | 16*7 | 108 | 11 | 777600 | Low demand
55 | Kaptai 7 MW Solar PP |  | PDB | 7.4 MW | 7 | 0 | 30240
56 | Anwara 300 MW PP (United) |  | IPP | 17*17+24 | 300 | 15 | 745200 | Low demand
57 | Jodiac Power |  | IPP | 3*18.55+1*3.6 | 54 | 54 | 1012715
58 | Karnaphuli Power Ltd. |  | IPP | 18.415*6+6.5 | 110 | 92 | 2039045 | Engine problem
59 | Juldah unit-2 (Acorn) |  | IPP | 8*13.6 | 100 | 100 | 2250240 | Low demand
60 | Anlima Energy Ltd. |  | IPP | 6*21.2 | 116 | 108 | 2491527 | Engine problem
| Chattogram area Total |  |  |  | 2382 | 959 | 22104965
61 | Ashuganj TPP Unit- 3 |  | APSCL | 1*150 | 0 | 0 | 0 | Contract Expired
| Ashuganj TPP Unit- 4 |  | APSCL | 1*150 | 0 | 0 | 0 | Contract Expired
| Ashuganj TPP Unit- 5 |  | APSCL | 1*150 | 134 | 0 | 0 | Gas shortage
62 | Ashuganj 225 MW CCPP |  | APSCL | 1*142+1*75 | 221 | 139 | 3332000 | #REF!
63 | Ashuganj 450 MW CCPP(North) |  | APSCL | 1*360 | 360 | 280 | 7408700 | Gas shortage
64 | Ashuganj 450 MW CCPP(South) |  | APSCL | 1*360 | 360 | 275 | 6998000 | FGMO
| Ashuganj 420 MW CCPP(East) |  | APSCL | 284*1+136*1 | 0 | 0 | 0 | On test.
65 | Ashuganj 50 MW PP |  | APSCL | 14*3.968 | 45 | 35 | 808992 | Engine problem
66 | Ashuganj 55 MW PP (Precision) |  | QRPP | 15*4 | 55 | 45 | 1104480 | Engine problem
67 | Ashuganj 195MW PP (APSCL-United) |  | IPP | 20*9.73+1*16 | 195 | 185 | 4466181 | Engine problem
68 | Ashuganj 51 MW PP (Midland) |  | IPP | 6*9.34 | 51 | 51 | 1171867
69 | Ashuganj 150MW PP (Midland) |  | IPP | 23*7.015 | 150 | 100 | 2216363 | Low demand
70 | Titas 50 MW Peaking PP |  | PDB | 6*8.92 | 52 | 40 | 200536 | Engine problem
71 | Chandpur 150 MW CCPP |  | PDB | 1*106+1*57 | 163 | 135 | 3126690 | Machine problem
72 | Chandpur 200MW (Desh energy) |  | IPP | 12*18.4 | 200 | 200 | 3463200
73 | Feni 22MW PP (Doreen) |  | SIPP, PDB | 8*2.90 | 22 | 22 | 510120
74 | Feni 11 MW PP (Doreen) |  | SIPP, REB | 4*2.90 | 11 | 7 | 183240
** | Impoprt (Tripura) |  | Imported power | 0 | 160 | 80 | 1831680
75 | Jangalia 33MW PP (Summit) |  | SIPP, PDB | 4*8.73 | 33 | 33 | 809500
76 | Jangalia 52 MW PP (Lakdanavi) |  | IPP | 6*8.92 | 52 | 43 | 316810 | Engine problem
77 | Cumilla 25 MW PP (Summit) |  | SIPP, REB | 3*3.67+2*6.97 | 25 | 20 | 520570 | Engine problem
78 | Daudkandi 200 MW PP (B.Trac) |  | IPP | 154*1.4 | 200 | 0 | 0 | Reserve.
79 | Feni Lanka Power |  | IPP | 7*18.415+1*9.78 | 114 | 17 | 424080 | Low demand
80 | Chowmuhani 113 MW |  | IPP | 12*9.78+2*3.1 | 113 | 113 | 1015560
81 | Bhairob 54.5 MW |  | IPP | 3*18.2 | 54 | 17 | 490320 | 33 kV feeder problem.
82 | Chandpur 115(Doreen) |  | IPP | 4*18.5+2*22.5 | 115 | 72 | 1075200 | Engine problem
| Cumilla Area Total |  |  |  | 2885 | 1909 | 41474089
83 | RPCL 210MW CCPP |  | IPP | 4*35+1*70 | 202 | 190 | 4487040 | Gas shortage
84 | Tangail 22 MW PP (Doreen) |  | SIPP, PDB | 8*2.90 | 22 | 21 | 405036
85 | Jamalpur 95 MW PP(Powerpac) |  | IPP | 12*8.924 | 0 | 0 | 0 | Under maint.
86 | Sarishabari 3 MW Solar Plant |  | IPP | 1*3 | 3 | 0 | 15250
87 | Mymensingh 200 MW PP (United) |  | IPP | 9.78*21 | 200 | 150 | 2817600 | Low demand
88 | Jamalpur 115 MW PP (United) |  | IPP | 9.78*12 | 115 | 104 | 1461600 | Engine problem
89 | Sutiakhali 50 MW Solar PP |  | IPP | 50 | 50 | 0 | 351340
90 | Tangail Palli Power Gen 22 MW |  | IPP | 4*6.7 | 22 | 22 | 437520
| Mymensingh Area Total |  |  |  | 614 | 487 | 9975386
91 | Fenchugonj CCPP Phase-1 |  | PDB | 2*32+1*33 | 70 | 44 | 1018000 | Machine problem
92 | Fenchugonj CCPP Phase-2 |  | PDB | 2*35+1*35 | 90 | 42 | 1032660 | Machine problem
93 | Kushiara 163 MW CCPP (KP) |  | IPP | 1*109+1*54 | 163 | 80 | 1985318 | ST Under maint.
94 | Shajibazar 330 MW CCPP |  | PDB | 3*110 | 330 | 0 | 0 | Under maint.
95 | Fenchugonj 51 MW PP (Barakatullah) |  | RPP | 19*2.90 | 51 | 52 | 1224000
| Fenchuganj 44MW (Energyprima) |  | NENP | 12*3.3+5*2 | 50 | 47 | 1136880 | Engine problem
96 | Hobiganj 11MW PP Cofidence-E |  | SIPP, REB | 4*2.90 | 11 | 11 | 264000
97 | Shahjibazar GTPP Unit- 8 & 9 |  | PDB | 2*35 | 66 | 56 | 1280640 | Engine problem
98 | Shahjibazar 86MW PP (Shahjibazar) |  | RPP | 32*2.90 | 86 | 81 | 1917120
99 | Shahjibazar 100 MW GTPP |  | PDB | 1*100 | 100 | 0 | 0 | Under maint.
100 | Sylhet 225 MW CCPP |  | PDB | 1*142+1*89 | 231 | 220 | 4882960
101 | Sylhet 20 MW GTPP |  | PDB | 1*20 | 20 | 0 | 0 | Gas shortage
| Sylhet 50MW PP (EPL) |  | NENP | 27*2 | 50 | 26 | 602200 | Engine problem
102 | Shahjahanulla 25 MW PP |  | SIPP, REB | 3*9.34 | 25 | 23 | 519384
103 | Bibiana-II 341 MW CCPP (Summit) |  | IPP | 1*222+1*119 | 341 | 0 | 0 | Under maint.
104 | Bibiyana-III 400 MW CCPP |  | PDB | 400 MW | 400 | 403 | 3388000
105 | Sylhet 10MW PP (Desh) |  | RPP | 6*1.95 | 10 | 10 | 237420
106 | Bibiyana South 400 MW |  | PDB | 400 MW | 383 | 380 | 8972000
| Sylhet Area Total |  |  |  | 2477 | 1475 | 28460582
107 | Bheramara GTPP Unit-3 |  | PDB | 1*20 | 16 | 0 | 0 | Reserve.
** | Bheramara (HVDC ) |  | Imported power | 2*500 | 1000 | 868 | 19354909
108 | Khulna 115 PP MW (KPCL-2) |  | NENP | 7*17 | 115 | 63 | 911040 | Fuel shortage
109 | Faridpur 50 MW Peaking PP |  | PDB | 8*6.89 | 54 | 0 | 30720 | Reserve.
110 | Khulna 225 MW CCPP |  | NWPGCL | 1*150+1*75 | 230 | 0 | 0 | Reserve.
111 | Gopalganj 100 MW Peaking PP |  | PDB | 16*6.98 | 109 | 0 | 17280 | Reserve.
112 | Bheramara 410 MW CCPP |  | NWPGCL | 1*278+1*132 | 410 | 390 | 8479008 | Machine problem
| Noapara 40 MW PP (Khanjahan Ali) |  | NENP | 5*8.5 | 40 | 8 | 34125 | Fuel shortage
113 | Noapara 100 MW PP (Bangla Trac) |  | IPP | 70*1.4 | 100 | 0 | 0 | Reserve.
114 | Rupsha 105 MW PP (Orion rupsha) |  | IPP | 6*18.445 | 105 | 77 | 687360 | Engine problem
115 | Madhumati 100 MW PP |  | NWPGCL | 6*18 | 105 | 105 | 1414944 | Low demand
116 | Mongla Orion 100 MW Solar PP |  | IPP | 100 | 100 | 0 | 665280
| Khulna 330 MW CCPP (OIL) |  | BPDB | 1*220+1*110 | 0 | 0 | 0 | On test.
| Khulna Area Total |  |  |  | 2384 | 1511 | 31594666
117 | Barisal 110 MW PP (Summit ) |  | IPP | 7*17.076 | 110 | 32 | 505728 | Line O/L
118 | Bhola 33 MW PP (Venture) |  | NENP | 1*34.50 | 40 | 26 | 550844
119 | Bhola 225 MW CCPP |  | PDB | 2*63+1*68 | 194 | 86 | 2081199 | Gas shortage
120 | Bhola 95 MW PP (Aggreko) |  | QRPP | 96*1.10 | 0 | 0 | 0 | Contract Expired
121 | Payra 1320 MW |  | BCPCL | 2*622 | 1244 | 850 | 22223000 | Line O/L
122 | Bhola Nutan Biddut BD LTD |  | IPP | 220 | 220 | 222 | 5021945
123 | United Payra Power Ltd. |  | IPP | 8*18.5+1*9.5 | 150 | 17 | 102600 | Transformer O/L
| Barisal Area Total |  |  |  | 1958 | 1233 | 30485316
124 | Baghabari 71 MW GTPP |  | PDB | 1*71 | 71 | 60 | 1455000
| Baghabari 100 MW GTPP |  | PDB | 1*100 | 100 | 0 | 0 | Gas shortage
125 | Baghabari 50 MW Peaking PP |  | PDB | 6*8.9 | 52 | 0 | 59440 | Reserve.
126 | Bera 70 MW Peaking PP |  | PDB | 9*8.29 | 71 | 0 | 31391 | Reserve.
127 | Amnura 50 MW PP(Sinha) |  | QRPP | 7*7.79 | 0 | 0 | 0 | Contract Expired
128 | Katakhali 50 MW PP (Northern) |  | QRPP | 6*8.9 | 50 | 34 | 195584 | High Voltage
129 | Katakhali 50 MW Peaking PP |  | PDB | 6*8.7 | 50 | 0 | 43205 | Reserve.
130 | Sirajgonj Unit-1 225MW |  | NWPGCL | 1*150+1*75 | 210 | 165 | 4727618
131 | Sirajgonj Unit-2 225MW |  | NWPGCL | 1*150+1*75 | 220 | 167 | 4329255
132 | Sirajgonj Unit-3 225MW |  | NWPGCL | 1*141 | 220 | 168 | 4362582 | Gas shortage
133 | Sirajgonj 400 MW CCPP Unit-4 |  | SNWPGCL | 1*282+1*132 | 414 | 414 | 8708218
134 | Santahar 50 MW Peaking PP |  | PDB | 6*8.7 | 50 | 30 | 221820 | Engine problem
135 | Bogra 22 MW PP (GBB) |  | RPP | 6*4 | 22 | 21 | 451440
136 | Bogura 20 MW PP (Energyprima) |  | NENP | 5*3.3+5*2 | 0 | 0 | 0 | .
137 | Ullapara 11 MW PP (Summit) |  | SIPP, REB | 4*2.90 | 11 | 11 | 235566
138 | Natore 52 MW PP (Rajlanka) |  | IPP | 6*8.92 | 52 | 0 | 216960
139 | Chapainawabganj 100 MW Peaking PP |  | PDB | 12*8.924 | 104 | 87 | 706320 | Engine problem
140 | Baghabari 200 MW PP (Paramount) |  | IPP | 135*1.6 | 200 | 0 | 0 | Reserve.
141 | Bagura 113 MW PP (Confidence)-2 |  | IPP | 6*18.55+7.2 | 113 | 113 | 1990080
142 | Confidence Power Bogura Unit-1 113 MW |  | IPP | 6*18.55 | 113 | 113 | 1806624
143 | Sirajgonj 6.55 MW Solar |  | NWPGCL | 1*6 | 6 | 0 | 36840
| Rajshahi Area Total |  |  |  | 2129 | 1383 | 29577943
144 | Barapukuria TPP Unit-1 |  | PDB | 1*125 | 85 | 0 | 0 | Coal shortage
| Barapukuria TPP Unit-2 |  | PDB | 1*125 | 85 | 0 | 0 | Under maint.
145 | Barapukuria 275 MW TPP Unit-3 |  | PDB | 1*275 | 274 | 200 | 4832600 | Coal shortage
146 | Rangpur 20 MW GTPP |  | PDB | 1*20 | 20 | 0 | 0
147 | Saidpur 20 MW GTPP |  | PDB | 1*20 | 20 | 0 | 0
148 | Rangpur 113 MW PP (Confidence) |  | IPP | 9*6.984+7*7.015+3.15*2 | 113 | 89 | 1839609 | Engine problem
149 | Sympa Solar Power 8MW |  | IPP | 8 MW | 8 | 0 | 53064
150 | Energypac Power Venture Thakurgaon Ltd. |  | IPP | 115 | 115 | 108 | 1944768 | Engine problem
| Rangpur Area Total |  |  |  | 720 | 397 | 8670041
| Total |  |  |  | 21396 | 12626 | 272489785
| Eastern Grid Total |  |  |  | 14205 | 8102 | 172161819
| Western Grid Total |  |  |  | 7191 | 4524 | 100327966
| National Grid Total |  |  |  | 21396 | 12626 | 272489785
*Data collected from respective power station over telephone.
Executive Engineer
Network Operation Division
Page- 3

## P3
POWER GRID COMPANY OF BANGLADESH LTD.
NATIONAL LOAD DESPATCH CENTER
MAXIMUM LOAD SERVED BY DIFFERENT GRID SUB-STATIONS
QF-LDC-09
Date: | 2022-07-15
(a) ENTIRE EASTERN GRID : |  | 7792.69 | MW | (b) ENTIRE WESTERN GRID : |  | 4448.42 | MW
i) Dhaka area |  | 3546.69 | MW | i) Khulna area |  | 1660.2 | MW
ii) Chittagong area |  | 1268 | MW | ii) Rajshahi area |  | 1462.4 | MW
iii) Comilla area |  | 1255 | MW | iii) Barisal area |  | 392.82 | MW
iv) Mymensingh area |  | 1133 | MW | iv) Rangpur area |  | 933 | MW
v) Sylhet area |  | 590 | MW
| SYSTEM TOTAL DEMAND ( a + b ) = |  | 12241.11 | MW
MAXIMUM LOAD SERVED BY DIFFERENT SUB-STATIONS
Sub-station | Load (MW) | Time | Sub-station | Load (MW) | Time | Sub-station | Load (MW) | Time | Sub-station | Load (MW) | Time | Sub-station | Load (MW) | Time
AKS | 9 | 23:00 | Chowmuhani | 226 | 21:00 | Kaptai | 4 | 20:00 | Nawabganj | 55.8 | 00:00 | Siddhirganj | 74 | 21:00
AKSML | 5 | 09:00 | Chuadanga | 110 | 21:00 | Kazla | 56 | 13:00 | Netrakona | 115 | 08:00 | Sirajganj | 110 | 21:00
Aftabnagar | 28 | 00:00 | Coxsbazar | 119 | 19:30 | Keranigonj | 54 | 01:00 | New | 45.1 | 19:00 | Sonargaon | 85 | 14:00
Agargaon | 87 | 13:00 | Cumilla(N) | 155 | 22:00 | Khagrachori | 26 | 01:00 | Niamatpur | 102 | 20:00 | Sreemongol | 62 | 21:00
Agrabad | 76 | 15:00 | Cumilla(S) | 170 | 22:00 | Khulna | 83 | 19:30 | Noapara | 50 | 22:00 | Srinagar | 49.25 | 22:00
Amnura | 70 | 23:00 | Daudkandi | 152 | 00:00 | Khulshi | 165 | 20:00 | PHP | 3 | 04:00 | Sunamganj | 60 | 21:00
Ashuganj | 27 | 06:00 | Dhaka | 28 | 11:00 | Kishoreganj | 136 | 19:00 | Pabna | 111 | 21:00 | Sylhet | 172 | 19:00
BSRM | 166 | 01:00 | Dhamrai | 94 | 00:00 | Kodda | 165 | 21:00 | Palashbari | 132 | 00:00 | TK | 30 | 22:00
Bagerhat | 104 | 23:00 | Dhanmondi | 105 | 14:00 | Kulaura | 50 | 23:00 | Panchagarh | 65 | 20:00 | Tangail | 224 | 00:00
Bakulia | 108 | 15:00 | Dohazari | 112 | 00:00 | Kurigram | 69 | 19:30 | Patuakhali | 136 | 00:00 | Thakurgaon | 103 | 22:00
Banani | 52 | 13:00 | Faridpur | 150 | 22:00 | Kushtia | 136 | 21:00 | Payra | 0.95 | 16:00 | Tongi | 99 | 15:00
Bangabhaban | 22 | 10:00 | Fatullah | 42 | 00:00 | Lalbag | 49 | 16:00 | Purbachal | 16 | 00:00 | Ullon | 37 | 21:00
Barapukuria | 53 | 20:00 | Fenchuganj | 51 | 22:00 | Lalmonirhat | 56 | 19:30 | Purbasadipur | 116 | 23:00 | Uttara | 83 | 16:00
Barguna | 20 | 00:00 | Feni | 133 | 22:00 | Madanganj | 82 | 00:00 | Rahim | 0 | 00:00 | UttaraNew | 16 | 23:00
Barishal | 114 | 00:00 | GPH | 93 | 19:00 | Madaripur | 102 | 21:00 | Rajbari | 72 | 23:00 | Zigatola | 47 | 21:00
Barishal-230 | 82 | 22:00 | Ghorashal | 62 | 00:00 | Madartek | 76 | 00:00 | Rajendrapur | 88 | 20:00
Baroaulia | 58 | 16:00 | Goalpara | 26 | 00:00 | Madunaghat | 57 | 00:00 | Rajshahi | 156 | 21:00
Baroirhat | 60 | 21:00 | Gollamari | 50 | 19:30 | Magura | 62 | 21:00 | Rajshahi-230 | 35 | 13:00
Bashundhara | 137 | 15:00 | Gopalganj | 105.4 | 00:00 | Mahasthangarh | 76 | 00:00 | Ramganj | 132 | 22:00
BashundharaCement | 6 | 01:00 | Gulshan | 114 | 13:00 | Manikganj | 86 | 20:00 | Rampur | 15 | 19:00
Beanibazar | 76 | 23:00 | Halishahar | 61.5 | 20:00 | Maniknagar | 71 | 13:00 | Rangamati | 12 | 11:00
Benapole | 54 | 00:00 | HaripurSBU | 90 | 19:30 | Matarbari | 42 | 19:30 | Rangpur | 154 | 20:00
Bhaluka | 116 | 19:30 | Hasnabad | 76 | 21:00 | Matuail | 29 | 00:00 | Ruppur | 4.8 | 15:00
Bhandaria | 54 | 00:00 | Hathazari | 93 | 21:00 | Millgate | 32 | 16:00 | SSM | 0 | 00:00
Bhangura | 36 | 00:00 | Ishurdi | 72 | 21:00 | Mirpur | 107 | 23:00 | Saidpur | 106 | 23:00
Bheramara(GK) | 64 | 00:00 | Jaldhaka | 75 | 20:00 | Mirsorai | N/A | N/A | Satkhira | 126 | 21:00
Bhulta | 150 | 21:00 | Jamalpur | 150 | 08:00 | Mithapukur | 36 | 00:00 | Satmasjid | 94 | 21:00
Bog-Sherpur | 62 | 20:00 | Jashore | 120 | 01:00 | Modern | 0 | 00:00 | Savar | 117 | 23:00
Bogura | 162 | 00:00 | Jhenaidah | 124 | 22:00 | Mogbazar | 112 | 13:00 | Shahjadpur | 105 | 22:00
Borhanuddin | 46 | 00:00 | Joydebpur | 128 | 19:30 | Mongla | 38 | 10:00 | Shahjibazar | 128 | 19:30
Brahmanbaria | 150 | 14:00 | Joypurhat | 60 | 23:00 | Motijheel | 30 | 13:00 | Shahmirpur | 33 | 00:00
Cantonment | 135 | 13:00 | Juldah | 20 | 15:00 | Munshiganj | 108 | 00:00 | Shariatpur | 88 | 00:00
Chandpur | 76 | 22:00 | KSRM | 38.5 | 10:00 | Mymensingh | 220 | 19:30 | Sherpur | 124 | 19:00
Chandraghona | 30 | 00:00 | Kabirpur | 134 | 22:00 | Naogaon | 135 | 21:00 | Shikalbaha | 30 | 15:00
Chapai | 75 | 21:00 | Kachua | 80 | 00:00 | Narail | 58 | 22:00 | Shikalbaha-230 | N/A | N/A
Charsaidpur | 22 | 12:00 | Kallyanpur | 87 | 00:00 | Narinda | 44 | 15:00 | Shitalakhya | 86 | 15:00
Chauddagram | 51 | 23:00 | Kalurghat | 2 | 09:00 | Narshingdi | 150 | 21:00 | Sholosohor | N/A | N/A
Chhatak | 36 | 21:00 | Kamrangirchar | 30 | 00:00 | Natore | 153 | 21:00 | Shyampur | 84 | 11:00
Sub Divisional Engineer |  |  |  | Executive Engineer |  |  |  | Superintendent Engineer
Network Operation Division |  |  |  | Network Operation Division |  |  |  | Load Despatch Circle
(1) Honbl. State Minister |  |  |  | (8) Executive Director (O & M) PGCB. |  |  |  | (18) C.E. Transmission (1 & 2) PGCB.
Ministry of Power,Energy & Mineral |  |  |  | (9) Member,Generation,PDB. |  |  |  | (19) S.E. System Protection,PGCB.
Resources, GOB. |  |  |  | (10) Member,Distribution,PDB. |  |  |  | (20) Director,Public Relation,PDB.
(2) Secy (Power Divn.)Ministry of |  |  |  | (11) Member,Transmission & |  |  |  | (21) Director Program, PDB.
Power,Energy & Mineral Resources. |  |  |  | System Operation,PDB. |  |  |  | (22) S.E. Consumer Affairs,PDB.
(3) Director General,Power cell |  |  |  | (12) Member,P&D,PDB. |  |  |  | (23) Director,Project Planning,PDB.
(4) Chairman,BERC |  |  |  | (13) C.E (P & D), PGCB. |  |  |  | (24) Director,System Planning,PDB.
(5) Chairman, BPDB. |  |  |  | (14) G.M. Commercial Operation |  |  |  | (25) Executive Eng.IMD.
(6) Managing Director, PGCB. |  |  |  | (15) C.E. Generation,PDB. |  |  |  | (26) Executive Eng. EMD.
(7) Member(Power & Industry) |  |  |  | (16) C.E, (P & D),PDB. |  |  |  | (27) NLDC
Planning Commission. |  |  |  | (17) C.E. System Operation,PGCB

## Voltage
e
MAXIMUM & MINIMUM VOLTAGES OF DIFFERENT GRID SUB-STATIONS:
| Date: | 2022-07-15 | [7 empty] | QF-LDC-10
| Sub-Station | Max Voltage | Hour | Min | Hour | Sub-Station | Maxm | Hour | Min | Hour
|  |  |  | Voltage |  |  | Voltage |  | Voltage
| 400 KV | KV | Hour | KV | Hour | 400 KV | KV | Hour | KV | Hour
14 | Bhulta | 404 | 20:00 | 392 | 15:00 | Kaliakoir | 407 | 10:00 | 389 | 13:00
| Bibiana | 416 | 20:00 | 402 | 15:00 | Payra | 422 | 18:30 | 409 | 01:00
| BIPTC | 402 | 18:30 | 396 | 20:00
| Gopalganj_I | 417 | 18:30 | 390 | 01:00
| 230 KV | KV |  | KV |  | 230 KV | KV |  | KV
| Agargaon | 230 | 02:00 | 223 | 12:00 | Hasnabad | 232 | 12:00 | 222 | 14:00
| AKSML | 233 | 20:00 | 220 | 09:00 | Hathazari | 234 | 19:30 | 228 | 03:00
| Aminbazar | 230 | 00:00 | 224 | 15:00 | Ishurdi | 237 | 18:00 | 225 | 21:00
| Ashuganj | 242 | 06:00 | 238 | 15:00 | Jhenaidah | 232 | 18:00 | 214 | 23:00
| Baghabari | 233 | 17:00 | 225 | 00:00 | Kaliakoir | 237 | 13:00 | 225 | 14:00
| Barapukuria | 219 | 18:30 | 207 | 00:00 | Keranigonj | 229 | 02:00 | 221 | 15:00
| Barishal | 246 | 08:00 | 234 | 22:00 | Khulna(S) | 240 | 18:30 | 222 | 01:00
| Bheramara | 234 | 18:00 | 222 | 21:00 | Maniknagar | 232 | 02:00 | 226 | 14:00
| Bhulta | 235 | 19:30 | 228 | 13:00 | Meghnaghat | 236 | 20:00 | 230 | 10:00
| Bibiana | 243 | 18:30 | 234 | 11:00 | Mirsorai | N/A | N/A | N/A | N/A
| BIPTC | 236 | 18:00 | 221 | 00:00 | Rajshahi | 232 | 18:30 | 217 | 21:00
| Bogura | 226 | 18:30 | 215 | 00:00 | Rampur | N/A | N/A | N/A | N/A
| Borhanuddin | 248 | 08:00 | 240 | 00:00 | Rampura | 232 | 19:30 | 225 | 13:00
| BSRM | 233 | 19:30 | 220 | 12:00 | Shikalbaha | 235 | 19:30 | 219 | 11:00
| Cumilla(N) | 233 | 19:30 | 224 | 15:00 | Shyampur | 230 | 02:00 | 224 | 12:00
| Fenchuganj | 244 | 19:30 | 238 | 11:00 | Siddhirganj | 234 | 02:00 | 228 | 15:00
| Ghorashal | N/A | N/A | N/A | N/A | Sirajgonj | 232 | 18:00 | 226 | 00:00
| GPH | 235 | 19:30 | 219 | 09:00 | Tongi | 234 | 04:00 | 225 | 19:00
| Haripur | 232 | 20:00 | 226 | 11:00
| 132 kV | KV |  | KV |  | 132 kV | KV |  | KV
| Aftabnagar | 133 | 05:00 | 128 | 13:00 | Lalbag | 139 | 02:00 | 135 | 12:00
| Agargaon | 137 | 02:00 | 132 | 12:00 | Lalmonirhat | 124 | 17:00 | 115 | 02:00
| Agrabad | 137 | 19:00 | 128 | 09:00 | Madanganj | 138 | 00:00 | 133 | 16:00
| AKS | 136 | 18:30 | 126 | 11:00 | Madaripur | 139 | 18:00 | 130 | 00:00
| Aminbazar | 134 | 00:00 | 128 | 16:00 | Madartek | 133 | 02:00 | 128 | 13:00
| Amnura | 132 | 18:00 | 122 | 03:00 | Madunaghat | 138 | 19:00 | 128 | 12:00
| Ashuganj | 136 | 20:00 | 130 | 21:00 | Magura | 140 | 18:30 | 123 | 22:00
| Bagerhat | 134 | 17:00 | 120 | 23:00 | Mahasthangarh | 130 | 18:00 | 120 | 00:00
| Bakulia | 138 | 19:30 | 128 | 09:00 | Manikganj | 137 | 06:00 | 130 | 20:00
| Banani | 138 | 05:00 | 133 | 13:00 | Maniknagar | 134 | 04:00 | 130 | 12:00
| Bangabhaban | 136 | 00:00 | 129 | 13:00 | Matarbari | 136 | 19:00 | 112 | 12:00
| Barapukuria | 132 | 18:00 | 124 | 00:00 | Matuail | 137 | 19:30 | 133 | 13:00
| Barguna | 137 | 18:00 | 126 | 22:00 | Millgate | 138 | 06:00 | 133 | 13:00
| Barishal | 140 | 07:00 | 124 | 22:00 | Mirpur | 134 | 00:00 | 128 | 12:00
| Barishal-230 | 140 | 08:00 | 130 | 23:00 | Mithapukur | 129 | 18:00 | 117 | 01:00
| Baroaulia | 139 | 19:30 | 129 | 12:00 | Modern | 136 | 00:00 | 127 | 09:00
| Baroirhat | 133 | 19:30 | 119 | 15:00 | Mogbazar | 135 | 03:00 | 130 | 11:00
| Bashundhara | 138 | 00:00 | 133 | 13:00 | Mongla | 133 | 17:00 | 119 | 23:00
| BashundharaCement | 138 | 00:00 | 132 | 17:00 | Motijheel | 133 | 00:00 | 129 | 13:00
| Beanibazar | 132 | 09:00 | 126 | 01:00 | Munshiganj | 137 | 19:00 | 133 | 17:00
| Benapole | 137 | 18:00 | 124 | 00:00 | Mymensingh | 129 | 12:00 | 120 | 07:00
| Bhaluka | 128 | 11:00 | 120 | 06:00 | Naogaon | 127 | 18:30 | 111 | 00:00
| Bhandaria | 138 | 08:00 | 125 | 23:00 | Narail | 138 | 18:00 | 124 | 22:00
| Bhangura | 138 | 18:00 | 130 | 00:00 | Narinda | 0 | 00:00 | N/A | N/A
| Bheramara | 138 | 18:00 | 131 | 23:00 | Narshingdi | 137 | 20:00 | 128 | 23:00
| Bheramara(GK) | 138 | 17:00 | 132 | 00:00 | Natore | 133 | 18:00 | 125 | 00:00
| Bhulta | 131 | 02:00 | 128 | 15:00 | Nawabganj | 139 | 18:30 | 134 | 13:00
| Bog-Sherpur | 132 | 18:00 | 123 | 00:00 | Netrakona | 128 | 11:00 | 117 | 13:00
| Bogura | 132 | 18:00 | 123 | 00:00 | New | 139 | 02:00 | 134 | 14:00
| Bogura-230 | 133 | 18:30 | 124 | 00:00 | Niamatpur | 125 | 18:30 | 102 | 21:00
| Brahmanbaria | 129 | 20:00 | 113 | 13:00 | Noapara | 137 | 18:30 | 125 | 23:00
| Cantonment | 137 | 02:00 | 130 | 14:00 | Pabna | 136 | 18:00 | 128 | 03:00
| Chandpur | 134 | 18:30 | 124 | 14:00 | Palashbari | 126 | 18:00 | 113 | 00:00
| Chandraghona | 139 | 19:30 | 129 | 10:00 | Panchagarh | 122 | 18:00 | 104 | 12:00
| Chapai | 134 | 18:30 | 121 | 10:00 | Patuakhali | 136 | 07:00 | 127 | 22:00
| Charsaidpur | 139 | 02:00 | 134 | 07:00 | Payra | 139 | 18:00 | 132 | 23:00
| Chauddagram | 134 | 19:30 | 121 | 14:00 | PHP | 132 | 19:30 | 120 | 01:00
| Chhatak | 131 | 06:00 | 125 | 18:30 | Purbachal | 139 | 06:00 | 132 | 14:00
| Chowmuhani | 128 | 19:30 | 116 | 13:00 | Purbasadipur | 126 | 18:00 | 109 | 12:00
| Chuadanga | 136 | 18:30 | 118 | 23:00 | Rahim | 138 | 20:00 | 134 | 15:00
| Coxsbazar | 125 | 00:00 | 111 | 12:00 | Rajbari | 137 | 18:30 | 126 | 01:00
| Cumilla(N) | 134 | 19:00 | 126 | 15:00 | Rajendrapur | 139 | 06:00 | 130 | 22:00
| Cumilla(S) | 133 | 06:00 | 125 | 03:00 | Rajshahi | 132 | 18:30 | 122 | 13:00
| Daudkandi | 132 | 20:00 | 126 | 03:00 | Rajshahi-230 | 133 | 18:00 | 122 | 23:00
| Dhaka | 132 | 00:00 | 128 | 13:00 | Ramganj | 131 | 19:30 | 117 | 04:00
| Dhamrai | 136 | 20:00 | 132 | 10:00 | Rampur | 137 | 19:30 | 128 | 12:00
| Dhanmondi | 139 | 01:00 | 134 | 12:00 | Rampura | 133 | 04:00 | 127 | 13:00
| Dohazari | 133 | 20:00 | 124 | 12:00 | Rangamati | 138 | 19:30 | 129 | 11:00
| Faridpur | 137 | 18:30 | 127 | 00:00 | Rangpur | 129 | 23:00 | 114 | 19:30
| Fatullah | 137 | 19:30 | 133 | 13:00 | Ruppur | 137 | 18:00 | 131 | 00:00
| Fenchuganj | 137 | 18:30 | 133 | 01:00 | Saidpur | 128 | 18:30 | 113 | 08:00
| Feni | 132 | 19:30 | 121 | 14:00 | Satkhira | 133 | 18:00 | 119 | 01:00
| Ghorashal | 139 | 11:00 | 138 | 00:00 | Satmasjid | 137 | 02:00 | 131 | 14:00
| Goalpara | 137 | 17:00 | 127 | 01:00 | Savar | 135 | 02:00 | 127 | 14:00
| Gollamari | 137 | 17:00 | 125 | 01:00 | Shahjadpur | 141 | 18:00 | 134 | 22:00
| Gopalganj | 140 | 18:30 | 129 | 23:00 | Shahjibazar | 135 | 20:00 | 126 | 11:00
| Gopalganj_I | 141 | 18:00 | 131 | 01:00 | Shahmirpur | 138 | 19:30 | 129 | 07:00
| Gulshan | 133 | 05:00 | 127 | 14:00 | Shariatpur | 138 | 18:30 | 126 | 23:00
| Halishahar | 138 | 19:30 | 127 | 12:00 | Sherpur | 134 | 23:00 | 116 | 07:00
| Haripur | 138 | 20:00 | 134 | 15:00 | Shikalbaha | 137 | 00:00 | 129 | 12:00
| HaripurSBU | 138 | 20:00 | 134 | 17:00 | Shikalbaha-230 | 139 | 19:30 | 130 | 08:00
| Hasnabad | 139 | 00:00 | 135 | 07:00 | Shitalakhya | 140 | 19:30 | 133 | 10:00
| Hathazari | 138 | 19:30 | 130 | 11:00 | Sholosohor | N/A | N/A | N/A | N/A
| Ishurdi | 138 | 18:00 | 131 | 00:00 | Shyampur | 133 | 00:00 | 131 | 08:00
| Jaldhaka | 124 | 18:00 | 111 | 12:00 | Shyampur-230 | 137 | 19:30 | 133 | 12:00
| Jamalpur | 135 | 19:30 | 121 | 06:00 | Siddhirganj | 137 | 00:00 | 134 | 09:00
| Jashore | 138 | 18:00 | 124 | 23:00 | Sirajganj | 134 | 18:30 | 125 | 00:00
| Jhenaidah | 141 | 18:30 | 128 | 23:00 | Sonargaon | 138 | 19:30 | 133 | 05:00
| Jhenaidah-230 | 141 | 18:00 | 129 | 00:00 | Sreemongol | 135 | 03:00 | 131 | 12:00
| Joydebpur | 143 | 01:00 | 139 | 13:00 | Srinagar | 138 | 02:00 | 133 | 14:00
| Joypurhat | 125 | 18:00 | 109 | 21:00 | SSM | 140 | 00:00 | 131 | 11:00
| Juldah | 139 | 19:30 | 129 | 12:00 | Sunamganj | 130 | 08:00 | 122 | 21:00
| Kabirpur | 138 | 19:30 | 131 | 22:00 | Sylhet | 133 | 08:00 | 130 | 01:00
| Kachua | 132 | 18:00 | 122 | 15:00 | Tangail | 136 | 18:00 | 120 | 20:00
| Kaliakoir | 138 | 06:00 | 131 | 22:00 | Thakurgaon | 123 | 18:00 | 103 | 13:00
| Kallyanpur | 135 | 19:30 | 124 | 06:00 | TK | 138 | 19:30 | 128 | 12:00
Page 7 of 7

## L-Curve
Date | 2022-07-15
.
TIME | E-W INT.(Export) | EAST GRID | WEST GRID | TOTAL |  |  | DAILY LOAD CURVE
0:00 | 298 | 7945 | 4787 | 12732 |  |  |  | QF-LDC-11
0:30 | 266 | 7825 | 4679 | 12504 | Date: | 2022-07-15
1:00 | 234 | 7705 | 4571 | 12276
1:30 | 246 | 7602 | 4560 | 12162
2:00 | 258 | 7499 | 4549 | 12048
2:30 | 231 | 7424.5 | 4473.5 | 11898 | [5 empty] | Gen. at Eve. Peak | 12626 | 12626 MW (21:00 )
3:00 | 204 | 7350 | 4398 | 11748 | [6 empty] | 21:00
3:30 | 201 | 7265.5 | 4354 | 11619.5 | [5 empty] | Gen. at Day Peak | 10342 | 10342 MW (12:00 )
4:00 | 198 | 7181 | 4310 | 11491 | [6 empty] | 12:00
4:30 | 176 | 7154 | 4297.5 | 11451.5 | [5 empty] | Highest Generation | 12818
5:00 | 154 | 7127 | 4285 | 11412 | [6 empty] | 23:00
5:30 | 162 | 6841.5 | 4112.5 | 10954
6:00 | 170 | 6556 | 3940 | 10496
6:30 | 157 | 6459 | 3909 | 10368
7:00 | 144 | 6362 | 3878 | 10240
7:30 | 88 | 6339 | 3826.5 | 10165.5
8:00 | 32 | 6316 | 3775 | 10091
8:30 | 47 | 6172.5 | 3735 | 9907.5
9:00 | 62 | 6029 | 3695 | 9724
9:30 | 118 | 6054 | 3681 | 9735
10:00 | 174 | 6079 | 3667 | 9746
10:30 | 202 | 6218.5 | 3663.5 | 9882
11:00 | 230 | 6358 | 3660 | 10018
11:30 | 201 | 6506 | 3674 | 10180
12:00 | 172 | 6654 | 3688 | 10342
12:30 | 102 | 6923.5 | 3759 | 10682.5
13:00 | 32 | 7193 | 3830 | 11023
13:30 | 31 | 7154.5 | 3726 | 10880.5
14:00 | 30 | 7116 | 3622 | 10738
14:30 | 31 | 7166 | 3756.5 | 10922.5
15:00 | 32 | 7216 | 3891 | 11107
15:30 | 123 | 7147.5 | 3821 | 10968.5
16:00 | 214 | 7079 | 3751 | 10830
16:30 | 163 | 6878.5 | 3653 | 10531.5
17:00 | 112 | 6678 | 3555 | 10233
17:30 | 116 | 6628 | 3351.5 | 9979.5
18:00 | 120 | 6578 | 3148 | 9726
18:30 | 202 | 6902.5 | 3384.5 | 10287
19:00 | 284 | 7227 | 3621 | 10848
19:30 | 742 | 8169 | 4030 | 12199
20:00 | 840 | 8238 | 4024 | 12262 |  |  |  | Executive Engineer
20:30 | 645 | 8170 | 4274 | 12444 |  |  |  | Network Operation Division
21:00 | 450 | 8102 | 4524 | 12626
21:30 | 378 | 8014 | 4635 | 12649
22:00 | 306 | 7926 | 4746 | 12672 |  |  |  |  | Page 6 of 7
22:30 | 257 | 7986.5 | 4758.5 | 12745
23:00 | 208 | 8047 | 4771 | 12818
23:30 | 253 | 7996 | 4779 | 12775
24:00 | 298 | 7945 | 4787 | 12732
12626 MW (21:00 )
10342 MW (12:00 )

## En-Curve
DAILY ENERGY CURVE
Date | 2022-07-15 |  | Energy |  | 272489785
[13 empty] | 2022-07-15 | [5 empty] | QF-LDC-12
TIME | GAS | HVDC | P.GEN(GAS). | P.GEN(HSD) | P.GEN(HFO). | COAL | HYDRO | G.GEN(HSD) | G.GEN(HFO) | TRIPURA | SOLAR | SHORTAGE
0:00 | 5155 | 862 | 2146 | 0 | 2705 | 1298 | 126 | 0 | 364 | 76 | 0 | 0
0:30 | 4954.5 | 812 | 2166.5 | 0 | 2748.5 | 1266 | 123.5 | 0 | 354 | 79 | 0 | 0 | Date: | 2022-07-15
1:00 | 4754 | 762 | 2187 | 0 | 2792 | 1234 | 121 | 0 | 344 | 82 | 0 | 0
1:30 | 4715 | 762 | 2183.5 | 0 | 2735.5 | 1224.5 | 121 | 0 | 339.5 | 81 | 0 | 0 | [8 empty] | Total Energy | 272.4898 | Total Energy Gen 272.490 MKWHr Energy Not Served 0.000 MKWHr Energy Requirement 272.490 MKWHr
2:00 | 4676 | 762 | 2180 | 0 | 2679 | 1215 | 121 | 0 | 335 | 80 | 0 | 0 | [8 empty] | Energy not Served | 0
2:30 | 4667.5 | 762.5 | 2182.5 | 0 | 2629.5 | 1210 | 121 | 0 | 246 | 79 | 0 | 0 | [8 empty] | Energy Requirement | 272.4898
3:00 | 4659 | 763 | 2185 | 0 | 2580 | 1205 | 121 | 0 | 157 | 78 | 0 | 0
3:30 | 4681.5 | 771.5 | 2184.5 | 0 | 2458 | 1185 | 121 | 0 | 141 | 77 | 0 | 0 | [6 empty] | Shortage
4:00 | 4704 | 780 | 2184 | 0 | 2336 | 1165 | 121 | 0 | 125 | 76 | 0 | 0
4:30 | 4709 | 780 | 2176.5 | 0 | 2319 | 1155 | 121 | 0 | 116 | 75 | 0 | 0
5:00 | 4714 | 780 | 2169 | 0 | 2302 | 1145 | 121 | 0 | 107 | 74 | 0 | 0
5:30 | 4603 | 780 | 2073 | 0 | 2063 | 1140 | 122 | 0 | 95.5 | 73 | 4.5 | 0
6:00 | 4492 | 780 | 1977 | 0 | 1824 | 1135 | 123 | 0 | 84 | 72 | 9 | 0
6:30 | 4477 | 780 | 1976.5 | 0 | 1736 | 1120 | 123 | 0 | 54.5 | 70 | 31 | 0 |  |  |  |  | Coal
7:00 | 4462 | 780 | 1976 | 0 | 1648 | 1105 | 123 | 0 | 25 | 68 | 53 | 0
7:30 | 4439 | 779.5 | 1943 | 0 | 1625 | 1080 | 124 | 0 | 25 | 67 | 83 | 0 |  |  |  | Oil |  |  |  | ,
8:00 | 4416 | 779 | 1910 | 0 | 1602 | 1055 | 125 | 0 | 25 | 66 | 113 | 0
8:30 | 4370 | 779 | 1867.5 | 0 | 1502.5 | 1045 | 125.5 | 0 | 25 | 66 | 127 | 0
9:00 | 4324 | 779 | 1825 | 0 | 1403 | 1035 | 126 | 0 | 25 | 66 | 141 | 0
9:30 | 4330 | 771 | 1822 | 0 | 1425 | 1032.5 | 116 | 0 | 20.5 | 65 | 153 | 0
10:00 | 4336 | 763 | 1819 | 0 | 1447 | 1030 | 106 | 0 | 16 | 64 | 165 | 0
10:30 | 4326.5 | 763.5 | 1844 | 0 | 1566.5 | 1020 | 106 | 0 | 32 | 65 | 158.5 | 0
11:00 | 4317 | 764 | 1869 | 0 | 1686 | 1010 | 106 | 0 | 48 | 66 | 152 | 0
11:30 | 4392.5 | 763.5 | 1859 | 0 | 1779.5 | 985 | 116.5 | 0 | 48 | 69 | 167 | 0
12:00 | 4468 | 763 | 1849 | 0 | 1873 | 960 | 127 | 0 | 48 | 72 | 182 | 0
12:30 | 4529.5 | 763 | 1952.5 | 0 | 1984.5 | 955 | 127 | 0 | 69 | 104 | 198 | 0
13:00 | 4591 | 763 | 2056 | 0 | 2096 | 950 | 127 | 0 | 90 | 136 | 214 | 0
13:30 | 4591 | 763 | 2056 | 0 | 2096 | 950 | 127 | 0 | 90 | 136 | 214 | 0
14:00 | 4591 | 763 | 2056 | 0 | 2096 | 950 | 127 | 0 | 90 | 136 | 214 | 0
14:30 | 4566 | 763.5 | 2077.5 | 0 | 2150.5 | 1000 | 125 | 0 | 90 | 107 | 185.5 | 0
15:00 | 4541 | 764 | 2099 | 0 | 2205 | 1050 | 123 | 0 | 90 | 78 | 157 | 0
15:30 | 4463 | 764 | 2035.5 | 0 | 2215 | 1055 | 122.5 | 0 | 90 | 76 | 147.5 | 0
16:00 | 4385 | 764 | 1972 | 0 | 2225 | 1060 | 122 | 0 | 90 | 74 | 138 | 0
16:30 | 4329 | 815.5 | 1933.5 | 0 | 2062.5 | 1025 | 121.5 | 0 | 57 | 72 | 87.5 | 0
17:00 | 4329 | 867 | 1895 | 0 | 1900 | 990 | 121 | 0 | 24 | 70 | 37 | 0
17:30 | 4338 | 867 | 1920.5 | 0 | 1846 | 765 | 121.5 | 0 | 27.5 | 68 | 26 | 0
18:00 | 4347 | 867 | 1946 | 0 | 1792 | 540 | 122 | 0 | 31 | 66 | 15 | 0
18:30 | 4395.5 | 867 | 1983.5 | 0 | 2068.5 | 580 | 123 | 0 | 191 | 70.5 | 8 | 0
19:00 | 4444 | 867 | 2021 | 0 | 2345 | 620 | 124 | 0 | 351 | 75 | 1 | 0
19:30 | 4451 | 868 | 1958 | 0 | 3519 | 670 | 124 | 0 | 537 | 72 | 0 | 0
20:00 | 4548 | 867 | 1936 | 0 | 3502 | 730 | 124 | 0 | 479 | 76 | 0 | 0
20:30 | 4748.5 | 867.5 | 2038.5 | 0 | 3270.5 | 890 | 124.5 | 0 | 426.5 | 78 | 0 | 0
21:00 | 4949 | 868 | 2141 | 0 | 3039 | 1050 | 125 | 0 | 374 | 80 | 0 | 0
21:30 | 4969 | 867.5 | 2141.5 | 0 | 2951.5 | 1140 | 125.5 | 0 | 374 | 80 | 0 | 0
22:00 | 4989 | 867 | 2142 | 0 | 2864 | 1230 | 126 | 0 | 374 | 80 | 0 | 0
22:30 | 5062 | 864.5 | 2141.5 | 0 | 2850.5 | 1250.5 | 126 | 0 | 369 | 81 | 0 | 0
23:00 | 5135 | 862 | 2141 | 0 | 2837 | 1271 | 126 | 0 | 364 | 82 | 0 | 0
23:30 | 5145 | 862 | 2143.5 | 0 | 2771 | 1284.5 | 126 | 0 | 364 | 79 | 0 | 0 | Max Temp. in Dhaka |  | 24.7° C | 35.4° C
24:00 | 5155 | 862 | 2146 | 0 | 2705 | 1298 | 126 | 0 | 364 | 76 | 0 | 0
Executive Engineer
Network Operation Division
Page 5 of 7
GAS
Oil
HVDC
COAL
HYDRO
SOLAR
Total Energy Gen 272.490 MKWHr Energy Not Served 0.000 MKWHr Energy Requirement 272.490 MKWHr
Note on W13: Author:

## Generation
g | 2022-07-15
Si No | Unit | 1:00 | 2:00 | 3:00 | 4:00 | 5:00 | 6:00 | 7:00 | 8:00 | 9:00 | 10:00 | 11:00 | 12:00 | 13:00 | 14:00 | 15:00 | 16:00 | 17:00 | 18:00 | 18:30 | 19:00 | 19:30 | 20:00 | 21:00 | 22:00 | 23:00 | 24:00 | KWH
1 | Karnaphuli Hydro PP Unit-1, 2 & 3 | 86 | 86 | 86 | 86 | 86 | 88 | 88 | 90 | 91 | 71 | 71 | 92 | 92 | 90 | 88 | 87 | 86 | 87 |  | 89 | 89 | 89 | 90 | 91 | 91 | 91 | 2157905
2 | Karnaphuli Hydro PP Unit-4 & 5 | 35 | 35 | 35 | 35 | 35 | 35 | 35 | 35 | 35 | 35 | 35 | 35 | 35 | 35 | 35 | 35 | 35 | 35 |  | 35 | 35 | 35 | 35 | 35 | 35 | 35 | 840000
3 | Chattogram TPP-1 | 100 | 100 | 100 | 100 | 100 | 100 | 100 | 100 | 100 | 100 | 100 | 100 | 100 | 100 | 95 | 95 | 100 | 100 |  | 100 | 100 | 100 | 100 | 100 | 100 | 100 | 2300000
4 | Chattogram TPP-2
5 | Raozan 25 MW PP | 22 | 25 | 25 | 25 | 25 | 25 | 0 |  | 0 | 8 | 16 | 16 | 16 | 16 | 17 | 25 | 16 | 16 |  | 18 | 25 | 25 | 25 | 25 | 25 | 25 | 473603
| Teknaf 20MW PP (Solartech) | [5 empty] | 0 | 0 | 11 | 6 | 9 | 0 | 0 | 17 | 6 | 12 | 10 | 5 | 1 |  | 0 | [6 empty] | 91665
6 | Sikalbaha 225MW CCPP (Gas)
7 | Sikalbaha 225MW CCPP(Oil)
8
9 | Sikalbaha 150MW GTPP
10 | Sikalbaha 150MW GTPP(Oil)
| Dohazari -Kalaish 100 MW Peaking | 51 | 51 | 51 | 51 | 34 | 34 | 0 | [10 empty] | 0 |  | 51 | 51 | 51 | 34 | 34 | 34 | 34 | 491814
12 | Hathazari 100 MW peaking PP | 51 | 42 | 42 | 42 | 41 | 34 | 9 | 9 | 9 | 0 | [7 empty] | 0 |  | 50 | 51 | 51 | 51 | 51 | 43 | 43 | 567504
| Sikalbaha 105 MW PP (Baraka Sikalbaha) | 105 | 105 | 105 | 105 | 105 | 17 |  |  |  | 0 | 17 | 17 | 17 | 17 | 17 | 51 | 17 | 17 |  | 19 | 105 | 68 | 34 | 17 | 17 | 17 | 1038763
| Daudkandi 200 MW PP (B.Trac) | [26 empty] | 0
14 | Titas 50 MW Peaking PP | [17 empty] | 0 |  | 15 | 46 | 48 | 40 | 40 | 40 | 40 | 200536
15 | 210 MW Siddhirgonj TPP
16 | Siddhirgonj 2*120 MW GTPP | 128 | 125 | 125 | 125 | 125 | 125 | 125 | 125 | 77 | 80 | 75 | 130 | 128 | 190 | 192 | 115 | 100 | 120 |  | 105 | 88 | 95 | 149 | 120 | 185 | 194 | 3253000
17 | Siddhirganj 335 MW CCPP | 333 | 335 | 335 | 335 | 335 | 280 | 280 | 280 | 280 | 280 | 280 | 300 | 330 | 250 | 300 | 270 | 270 | 270 |  | 270 | 270 | 270 | 338 | 335 | 335 | 335 | 7291630
18 | Kodda 300 MW PP Unit-2 (Summit) | 145 | 145 | 95 | 45 | 45 | 45 | 45 | 45 | 48 | 130 | 173 | 260 | 260 | 258 | 258 | 160 | 95 | 95 |  | 95 | 175 | 231 | 145 | 110 | 110 | 135 | 3472581
19 | Ashuganj 195MW PP (APSCL-United) | 187 | 187 | 187 | 187 | 187 | 187 | 187 | 187 | 187 | 187 | 187 | 158 | 187 | 187 | 187 | 187 | 187 | 187 |  | 187 | 187 | 187 | 185 | 187 | 187 | 187 | 4466181
20 | Ghorasal TPP (Unit-1&2)
21 | Ghorasal Repowered CCPP:Unit-3 (GT
22 | Ghorasal Repowered CCPP Unit-4
23 | Ghorasal TPP Unit-5 | 100 | 100 | 100 | 100 | 100 | 100 | 100 | 100 | 100 | 100 | 100 | 100 | 180 | 180 | 180 | 180 | 180 | 180 |  | 180 | 180 | 180 | 180 | 180 | 180 | 180 | 3307500
24
25 | Ghorasal 365 MW CCPP Unit-7 | 300 | 300 | 300 | 300 | 300 | 300 | 300 | 300 | 300 | 300 | 300 | 300 | 300 | 300 | 300 | 300 | 300 | 300 |  | 300 | 260 | 250 | 280 | 300 | 300 | 300 | 7093918
26
28 | Ashuganj TPP Unit- 3
29 | Ashuganj TPP Unit- 4
30 | Ashuganj TPP Unit- 5
32 | Ashuganj 50 MW PP | 36 | 36 | 36 | 36 | 33 | 33 | 33 | 36 | 36 | 34 | 34 | 34 | 33 | 34 | 33 | 33 | 33 | 33 |  | 34 | 34 | 34 | 35 | 35 | 35 | 35 | 808992
33 | Ashuganj 225 MW CCPP | 138 | 139 | 139 | 139 | 139 | 138 | 138 | 142 | 139 | 136 | 136 | 134 | 136 | 132 | 133 | 136 | 134 | 137 |  | 135 | 139 | 138 | 139 | 136 | 136 | 138 | 3332000
34 | Ashuganj 450 MW CCPP(South) | 330 | 305 | 305 | 315 | 305 | 280 | 275 | 265 | 265 | 270 | 265 | 280 | 265 | 295 | 275 | 275 | 280 | 275 |  | 295 | 275 | 275 | 275 | 295 | 320 | 310 | 6998000
| Ashuganj 450 MW CCPP(North) | 350 | 310 | 310 | 325 | 310 | 290 | 290 | 280 | 280 | 285 | 280 | 290 | 280 | 310 | 280 | 280 | 280 | 280 |  | 300 | 265 | 280 | 280 | 290 | 325 | 310 | 7408700
Ashuganj 420 MW CCPP(East)
35 | Ashuganj 55 MW PP (Precision) | 48 | 48 | 47 | 48 | 47 | 47 | 48 | 48 | 46 | 45 | 47 | 47 | 46 | 45 | 44 | 44 | 43 | 48 |  | 46 | 44 | 43 | 45 | 46 | 47 | 48 | 1104480
36 | Chandpur 150 MW CCPP | 135 | 136 | 135 | 136 | 136 | 136 | 136 | 136 | 137 | 136 | 136 | 136 | 137 | 136 | 136 | 135 | 136 | 135 |  | 135 | 135 | 135 | 135 | 82 | 85 | 84 | 3126690
37 | Tongi 80 MW GTPP
38 | Haripur GTPP
39 | Haripur 412 MW CCPP | 408 | 408 | 406 | 407 | 408 | 407 | 409 | 409 | 408 | 408 | 408 | 407 | 407 | 407 | 401 | 408 | 406 | 405 |  | 408 | 407 | 407 | 408 | 408 | 409 | 409 | 9891840
40 | Meghnaghat 450 MW CCPP(MPL) | 450 | 450 | 450 | 450 | 450 | 400 | 400 | 400 | 350 | 350 | 350 | 320 | 420 | 420 | 420 | 400 | 350 | 350 |  | 400 | 420 | 420 | 420 | 420 | 420 | 420 | 9206050
41 | Haripur 360MW CCPP(HPL) | 328 | 327 | 333 | 332 | 326 | 291 | 293 | 280 | 280 | 280 | 280 | 280 | 320 | 320 | 310 | 312 | 320 | 320 |  | 300 | 280 | 280 | 332 | 331 | 327 | 327 | 7428000
42 | RPCL 210MW CCPP | 167 | 187 | 187 | 184 | 200 | 203 | 202 | 202 | 199 | 198 | 200 | 194 | 197 | 191 | 191 | 193 | 193 | 194 |  | 195 | 200 | 190 | 190 | 199 | 198 | 201 | 4487040
43 | Sutiakhali 50 MW Solar PP | [5 empty] | 4 | 14 | 28 | 32 | 15 | 30 | 44 | 42 | 27 | 40 | 33 | 16 | 4 |  | 0 | [6 empty] | 351340
44 | Fenchugonj CCPP Phase-1 | 43 | 43 | 43 | 43 | 43 | 43 | 43 | 43 | 44 | 44 | 44 | 44 | 43 | 43 | 43 | 43 | 41 | 42 |  | 41 | 41 | 42 | 44 | 43 | 43 | 44 | 1018000
45 | Fenchugonj CCPP Phase-2 | 42 | 42 | 42 | 42 | 42 | 42 | 42 | 42 | 42 | 42 | 42 | 42 | 42 | 42 | 42 | 42 | 42 | 42 |  | 42 | 42 | 42 | 42 | 42 | 42 | 42 | 1032660
46 | Shajibazar 330 MW CCPP
47 | Shahjibazar GTPP Unit- 8 & 9 | 56 | 56 | 56 | 56 | 56 | 56 | 56 | 56 | 40 | 40 | 40 | 61 | 59 | 40 | 54 | 55 | 60 | 60 |  | 60 | 56 | 55 | 56 | 55 | 50 | 51 | 1280640
48 | Shahjibazar 86MW PP (Shahjibazar) | 81 | 81 | 81 | 81 | 81 | 81 | 81 | 81 | 81 | 81 | 81 | 81 | 81 | 81 | 81 | 81 | 81 | 81 |  | 81 | 81 | 81 | 81 | 81 | 81 | 81 | 1917120
Shahjibazar 100 MW GTPP
49 | Shahjibazar 50MW PP (EPL)
50 | Sylhet 225 MW CCPP | 178 | 192 | 192 | 192 | 192 | 192 | 192 | 192 | 192 | 192 | 206 | 206 | 206 | 206 | 207 | 207 | 213 | 220 |  | 220 | 220 | 220 | 220 | 220 | 220 | 220 | 4882960
51 | Sylhet 20 MW GTPP
52 | Sylhet 50MW PP (EPL) | 25 | 25 | 25 | 25 | 25 | 25 | 25 | 25 | 25 | 26 | 26 | 25 | 25 | 25 | 25 | 24 | 25 | 25 |  | 25 | 26 | 26 | 26 | 27 | 26 | 26 | 602200
53 | Sylhet 10MW PP (Desh) | 10 | 10 | 10 | 10 | 10 | 10 | 10 | 10 | 10 | 10 | 10 | 10 | 10 | 10 | 10 | 10 | 10 | 10 |  | 10 | 10 | 10 | 10 | 10 | 10 | 10 | 237420
54 | Hobiganj 11MW PP Cofidence-E | 11 | 11 | 11 | 11 | 11 | 11 | 11 | 11 | 11 | 11 | 11 | 11 | 11 | 11 | 11 | 11 | 11 | 11 |  | 11 | 11 | 11 | 11 | 11 | 11 | 11 | 264000
55 | Fenchugonj 51 MW PP (Barakatullah) | 52 | 52 | 50 | 50 | 50 | 50 | 49 | 50 | 50 | 50 | 49 | 53 | 52 | 52 | 52 | 52 | 50 | 52 |  | 52 | 51 | 51 | 52 | 52 | 52 | 50 | 1224000
56 | Shahjahanulla 25 MW PP | 23 | 24 | 24 | 24 | 24 | 24 | 24 | 24 | 24 | 24 | 24 | 22 | 22 | 22 | 22 | 15 | 22 | 15 |  | 15 | 15 | 23 | 23 | 23 | 23 | 23 | 519384
57 | Bibiana-II 341 MW CCPP (Summit)
| Bibiyana South 400 MW | 393 | 400 | 400 | 398 | 400 | 360 | 360 | 360 | 360 | 360 | 360 | 380 | 390 | 360 | 380 | 360 | 360 | 360 |  | 345 | 324 | 350 | 380 | 388 | 395 | 400 | 8972000
58 | Nababganj 55 MW PP (Southern power ) | 0 | [9 empty] | 15 | 17 | 17 | 0 | 5 | 17 | 17 | 20 |  | 45 | 55 | 55 | 55 | 55 | 35 | 0 | 385891
59 | Tangail Palli Power Gen 22 MW | 22 | 22 | 24 | 24 | 24 | 23 | 23 | 18 | 5 | 5 | 5 | 5 | 12 | 15 | 16 | 17 | 18 | 18 |  | 17 | 17 | 17 | 22 | 24 | 22 | 21 | 437520
60 | Barabkunda 22 MW PP (Regent) | 21 | 21 | 21 | 21 | 21 | 21 | 21 | 21 | 21 | 21 | 21 | 21 | 21 | 21 | 21 | 21 | 21 | 21 |  | 21 | 21 | 21 | 21 | 21 | 21 | 21 | 506064
61 | Narshingdi 22 MW PP (Doreen) | 15 | 0 |  |  |  |  | 10 | 10 | 10 | 10 | 10 | 10 | 10 | 10 | 10 | 10 | 0 | [5 empty] | 0 | 15 | 15 | 0 | 161136
62 | Tangail 22 MW PP (Doreen) | 22 | 22 | 22 | 22 | 22 | 22 | 22 | 20 | 20 | 13 | 13 | 13 | 13 | 13 | 13 | 13 | 13 | 13 |  | 13 | 17 | 20 | 21 | 16 | 13 | 15 | 405036
63 | Impoprt (Tripura) | 82 | 80 | 78 | 76 | 74 | 72 | 68 | 66 | 66 | 64 | 66 | 72 | 136 | 140 | 78 | 74 | 70 | 66 |  | 75 | 72 | 76 | 80 | 80 | 82 | 76 | 1831680
64 | Malancha, Ctg. EPZ (United) | 42 | 42 | 42 | 42 | 42 | 42 | 42 | 42 | 40 | 35 | 35 | 35 | 42 | 40 | 35 | 42 | 40 | 40 |  | 42 | 42 | 42 | 40 | 42 | 42 | 42 | 1028160
65 | Feni 22MW PP (Doreen) | 22 | 22 | 22 | 22 | 22 | 22 | 22 | 22 | 22 | 22 | 22 | 22 | 22 | 22 | 22 | 22 | 22 | 22 |  | 22 | 22 | 22 | 22 | 22 | 22 | 22 | 510120
66 | Feni 11 MW PP (Doreen) | 7 | 7 | 7 | 7 | 7 | 7 | 7 | 7 | 7 | 7 | 7 | 7 | 7 | 7 | 7 | 7 | 7 | 7 |  | 7 | 7 | 7 | 7 | 7 | 7 | 7 | 183240
67 | Jangalia 33MW PP (Summit) | 33 | 33 | 33 | 33 | 33 | 33 | 33 | 33 | 33 | 33 | 33 | 33 | 33 | 33 | 33 | 33 | 33 | 33 |  | 33 | 33 | 33 | 33 | 33 | 33 | 33 | 809500
68 | Cumilla 25 MW PP (Summit) | 20 | 20 | 20 | 20 | 20 | 20 | 20 | 20 | 20 | 20 | 20 | 20 | 20 | 20 | 20 | 20 | 20 | 20 |  | 20 | 20 | 20 | 20 | 20 | 20 | 20 | 520570
69 | Summit Ashulia | 25 | 25 | 25 | 25 | 25 | 25 | 25 | 25 | 25 | 25 | 25 | 25 | 25 | 25 | 25 | 25 | 25 | 25 |  | 25 | 25 | 25 | 25 | 25 | 25 | 25 | 600000
70 | Summit Madhabdi | 17 | 17 | 17 | 17 | 17 | 17 | 17 | 17 | 17 | 17 | 10 | 10 | 10 | 10 | 10 | 10 | 10 | 10 |  | 10 | 10 | 10 | 10 | 16 | 16 | 16 | 338400
71 | Maona 33 MW PP(Summit) | 25 | 0 | 0 | 25 | 25 | 25 | 25 | 25 | 25 | 25 | 25 | 25 | 25 | 25 | 25 | 25 | 25 | 25 |  | 25 | 25 | 25 | 25 | 25 | 25 | 25 | 508800
72 | Rupganj 33 MW PP(Summit) | 26 | 26 | 26 | 26 | 26 | 26 | 25 | 25 | 25 | 25 | 25 | 25 | 25 | 30 | 30 | 30 | 30 | 30 |  | 30 | 30 | 30 | 30 | 30 | 30 | 30 | 617200
73 | Ghorashal 108MW PP (Regent) | 89 | 87 | 87 | 87 | 87 | 86 | 86 | 86 | 87 | 87 | 89 | 89 | 89 | 89 | 87 | 87 | 88 | 87 |  | 78 | 82 | 82 | 89 | 86 | 86 | 86 | 2024000
| Feni Lanka Power | 17 | 17 | 17 | 17 | 17 | 17 | 17 | 17 | 17 | 17 | 17 | 17 | 17 | 17 | 17 | 17 | 17 | 17 |  | 17 | 17 | 17 | 17 | 17 | 17 | 17 | 424080
| Chowmuhani 113 MW | 27 | 27 | 28 | 15 | 9 | 9 | 9 | 9 | 9 | 0 |  | 7 | 9 | 9 | 9 | 24 | 87 | 109 |  | 112 | 112 | 113 | 113 | 113 | 113 | 43 | 1015560
| Manikgonj 162MW PP(MPGL) | 72 | 72 | 35 | 0 | [13 empty] | 0 |  | 2 | 110 | 106 | 17 | 17 | 17 | 17 | 479520
77 | Siddhirganj 100 PP(Dutch Bangla) | 24 | 24 | 24 | 24 | 24 | 8 | 8 | 8 | 8 | 8 | 8 | 8 | 37 | 50 | 56 | 86 | 78 | 29 |  | 33 | 66 | 91 | 60 | 24 | 24 | 55 | 818698
78 | Gazipur 52 MW PP | 50 | 50 | 32 | 32 | 32 | 16 | 8 | 8 | 0 | 9 | 16 | 16 | 16 | 0 |  |  |  | 0 |  | 3 | 32 | 50 | 24 | 24 | 24 | 24 | 490080
79 | Kodda 150MW PP | 125 | 125 | 64 | 32 | 32 | 16 | 16 | 16 | 16 | 16 | 48 | 48 | 82 | 82 | 82 | 82 | 16 | 16 |  | 75 | 132 | 132 | 132 | 132 | 132 | 132 | 1613760
80 | Jamalpur 95 MW PP(Powerpac)
81 | Jangalia 52 MW PP (Lakdanavi) | 8 | 8 | 8 | 8 | 8 | 8 | 8 | 8 | 8 | 8 | 8 | 8 | 8 | 8 | 8 | 8 | 8 | 8 |  | 11 | 16 | 37 | 43 | 43 | 15 | 8 | 316810
| Gazipur 100 MW PP | 105 | 105 | 105 | 105 | 105 | 90 | 90 | 88 | 88 | 88 | 88 | 88 | 100 | 105 | 105 | 105 | 105 | 105 |  | 105 | 105 | 105 | 105 | 105 | 105 | 105 | 2439600
| Kaptai 7 MW Solar PP | [5 empty] | 0 | 1 | 2 | 3 | 5 | 5 | 5 | 2 | 3 | 4 | 0 | 0 | [9 empty] | 30240
| Jodiac Power | 35 | 35 | 35 | 35 | 35 | 35 | 35 | 35 | 35 | 35 | 35 | 35 | 35 | 35 | 35 | 35 | 35 | 45 |  | 54 | 54 | 54 | 54 | 54 | 54 | 39 | 1012715
| Karnaphuli Power Ltd. | 110 | 95 | 92 | 93 | 92 | 92 | 92 | 92 | 51 | 51 | 51 | 55 | 76 | 94 | 93 | 92 | 51 | 51 |  | 56 | 75 | 77 | 92 | 92 | 110 | 110 | 2039045
82 | Madanganj 102 PP(Summit)
83 | Pagla (DPA )
84 | B.Baria (Aggreko) 85MW
85 | Keraniganj 100 MW PP (Powerpac)
86 | Meghnaghat CCPP ( Summit)
87 | Meghnaghat 100 MW(IEL) | 75 | 75 | 78 | 78 | 78 | 78 | 78 | 78 | 73 | 40 | 41 | 42 | 66 | 66 | 69 | 69 | 69 | 45 |  | 42 | 62 | 69 | 70 | 71 | 78 | 48 | 1615680
| Meghnaghat 104 MW PP (OPCL) | 96 | 104 | 104 | 104 | 104 | 104 | 104 | 104 | 80 | 53 | 54 | 54 | 72 | 104 | 104 | 90 | 64 | 35 |  | 35 | 104 | 99 | 53 | 17 | 17 | 104 | 1975680
88 | Ghorashal 78.5 MW PP(MAX)
90 | Ashuganj 53MW PP (United)
91 | Juldah 100 MW Unit-1 (Acorn) | 55 | 55 | 55 | 55 | 55 | 55 | 10 | 10 | 10 | 10 | 10 | 10 | 10 | 10 | 33 | 55 | 10 | 10 |  | 55 | 55 | 55 | 55 | 55 | 55 | 55 | 850440
92 | Fenchuganj 44MW (Energyprima) | 48 | 48 | 48 | 48 | 48 | 48 | 49 | 49 | 49 | 49 | 47 | 47 | 46 | 45 | 45 | 45 | 45 | 46 |  | 46 | 46 | 47 | 47 | 46 | 47 | 47 | 1136880
93 | Ashuganj 51 MW PP (Midland) | 51 | 51 | 51 | 51 | 51 | 51 | 51 | 51 | 51 | 51 | 51 | 51 | 51 | 51 | 51 | 51 | 51 | 51 |  | 51 | 51 | 51 | 51 | 51 | 51 | 51 | 1171867
94 | Gagnagar 102 MW PP (Digital Power) | 40 | 40 | 40 | 7 | 7 | 7 | 7 | 7 | 7 | 16 | 48 | 48 | 48 | 24 | 48 | 64 | 32 | 32 |  | 48 | 86 | 93 | 64 | 32 | 32 | 74 | 846000
95 | Patenga 50MW PP (Baraka) | 45 | 45 | 45 | 45 | 45 | 45 | 45 | 34 | 39 | 44 | 44 | 42 | 43 | 43 | 44 | 44 | 43 | 44 |  | 44 | 44 | 44 | 44 | 44 | 44 | 44 | 1047360
96 | Chattogram 108 MW PP (ECPV) | 82 | 83 | 83 | 83 | 83 | 54 | 0 |  |  |  | 12 | 42 | 33 | 11 | 12 | 47 | 23 | 11 |  | 18 | 60 | 46 | 11 | 11 | 11 | 11 | 777600
97 | katpotti 52 MW
98 | Bosila 108MW PP(CLC)
99 | Madanganj-55 MW PP(Summit) | 30 | 45 | 55 | 30 | 30 | 30 | 15 | 15 | 15 | 15 | 15 | 15 | 25 | 40 | 40 | 40 | 15 | 15 |  | 15 | 40 | 50 | 30 | 30 | 30 | 30 | 737543
100 | Manikganj 55 MW PP (Northern) | 0 | [14 empty] | 0 | 35 | 55 |  | 55 | 55 | 55 | 55 | 55 | 55 |  | 336557
101 | Kushiara 163 MW CCPP (KP) | 80 | 80 | 80 | 80 | 80 | 80 | 80 | 80 | 80 | 80 | 80 | 80 | 80 | 80 | 80 | 80 | 80 | 80 |  | 80 | 80 | 80 | 80 | 80 | 80 | 80 | 1985318
102 | Sarishabari 3 MW Solar Plant | [5 empty] | 0 | 1 | 1 | 2 | 2 | 1 | 3 | 2 | 2 | 2 | 1 | 0 | 0 | [8 empty] | 15250
103 | Kamalaghat 54 MW PP(Banco Energy) | 17 | 35 | 35 | 17 | 17 | 17 | 17 | 17 | 17 | 17 | 17 | 17 | 17 | 17 | 17 | 17 | 17 | 17 |  | 17 | 35 | 17 | 17 | 17 | 17 | 17 | 486000
104 | Keranigonj 300 MW PP (APR) | [25 empty] | 0 | 0
105 | Bramhangoan 100 MW PP (Aggreko)
106 | Mymensingh 200 MW PP (United) | 113 | 0 | 20 | 106 | 111 | 111 | 116 | 116 | 116 | 116 | 116 | 119 | 117 | 117 | 119 | 117 | 117 | 140 |  | 150 | 150 | 150 | 150 | 150 | 150 | 117 | 2817600
112 | Aurahati 100MW PP (Aggreko)
114 | Kodda 149 MW PP Unit-1 (Summit) | 77 | 70 | 70 | 26 | 16 | 16 | 16 | 16 | 16 | 19 | 52 | 52 | 51 | 51 | 52 | 88 | 88 | 73 |  | 78 | 125 | 115 | 104 | 123 | 128 | 132 | 1564272
115 | Juldah 100 MW PP Unit-3 (Acorn) | 76 | 76 | 90 | 90 | 90 | 90 | 90 | 50 | 10 | 20 | 30 | 30 | 45 | 20 | 90 | 76 | 30 | 30 |  | 90 | 50 | 50 | 50 | 50 | 50 | 50 | 1365120
116 | Chandpur 200MW (Desh energy) | 200 | 167 | 138 | 120 | 120 | 120 | 120 | 120 | 120 | 120 | 120 | 120 | 120 | 120 | 120 | 120 | 131 | 136 |  | 139 | 200 | 185 | 200 | 200 | 200 | 200 | 3463200
117 | Ashuganj 150MW PP (Midland) | 130 | 135 | 135 | 135 | 133 | 10 | 10 | 10 | 10 | 30 | 57 | 105 | 110 | 108 | 110 | 50 | 50 | 50 |  | 86 | 120 | 100 | 100 | 50 | 66 | 93 | 2216363
118 | Bibiyana-III 400 MW CCPP | 97 | 80 | 80 | 82 | 80 | 80 | 82 | 82 | 82 | 82 | 82 | 82 | 82 | 82 | 81 | 80 | 80 | 80 |  | 164 | 240 | 336 | 403 | 404 | 404 | 403 | 3388000
| Jamalpur 115 MW PP (United) | 59 | 0 | 0 | 0 | 29 | 56 | 56 | 59 | 59 | 58 | 58 | 58 | 58 | 57 | 57 | 57 | 57 | 100 |  | 104 | 104 | 104 | 104 | 104 | 105 | 59 | 1461600
| Anwara 300 MW PP (United) | 30 | 95 | 95 | 60 | 30 |  |  |  |  | 15 | 15 | 15 | 15 | 15 | 15 | 15 | 15 | 15 |  | 80 | 175 | 80 | 15 | 15 | 15 | 15 | 745200
| Juldah unit-2 (Acorn) | 100 | 100 | 100 | 100 | 100 | 100 | 100 | 100 | 100 | 90 | 90 | 90 | 100 | 90 | 90 | 90 | 90 | 50 |  | 60 | 100 | 100 | 100 | 100 | 100 | 100 | 2250240
| Anlima Energy Ltd. | 108 | 108 | 108 | 108 | 108 | 108 | 108 | 108 | 68 | 70 | 104 | 108 | 108 | 108 | 108 | 108 | 108 | 68 |  | 74 | 108 | 108 | 108 | 108 | 108 | 108 | 2491527
| Bhairob 54.5 MW | 17 | 17 | 17 | 17 | 17 | 17 | 17 | 17 | 17 | 17 | 17 | 17 | 17 | 17 | 17 | 17 | 17 | 17 |  | 17 | 17 | 17 | 17 | 29 | 35 | 35 | 490320
| Spectra Solar Plant Ltd. | [5 empty] | 1 | 7 | 18 | 14 | 30 | 35 | 28 | 30 | 25 | 23 | 20 | 6 | 2 |  | 0 | [6 empty] | 229621
| Chandpur 115(Doreen) | 36 | 35 | 36 | 36 | 35 | 36 | 36 | 35 | 35 | 35 | 35 | 35 | 35 | 35 | 35 | 35 | 35 | 35 |  | 59 | 72 | 72 | 72 | 72 | 72 | 72 | 1075200
| Kanchan Purbachal Power Generation Ltd. | 55 | 55 | 55 | 55 | 55 | 17 | 17 | 17 | 17 | 17 | 17 | 19 | 37 | 37 | 37 | 37 | 37 | 17 |  | 25 | 55 | 55 | 55 | 55 | 55 | 55 | 933840
120 | Eastern Zone Total | 7705 | 7499 | 7350 | 7181 | 7127 | 6556 | 6362 | 6316 | 6029 | 6079 | 6358 | 6654 | 7193 | 7116 | 7216 | 7079 | 6678 | 6578 |  | 7227 | 8169 | 8238 | 8102 | 7926 | 8047 | 7945 | 172161819
121
122 | o
123 | Khulna 60MW
124 | Khulna 115 MW PP (KPCL-1 & 3)
| Khulna 115 PP MW (KPCL-2) | 32 | 32 | 32 | 32 | 32 | 32 | 32 | 32 | 32 | 32 | 32 | 32 | 32 | 32 | 32 | 32 | 32 | 32 |  | 49 | 66 | 63 | 63 | 66 | 66 | 66 | 911040
125 | Khulna 330 MW CCPP (GAS)
126 | Khulna 330 MW CCPP (OIL)
127 | Khulna (Aggreeco) 55MW
128 | Faridpur 50 MW Peaking PP | 0 | [15 empty] | 0 | 3 |  | 28 | 42 | 0 |  |  |  |  | 30720
Khulna 225 MW CCPP
129 | Rupsha 105 MW PP (Orion rupsha) | 75 | 75 | 75 | 35 | 17 | 0 | [11 empty] | 0 |  | 17 | 50 | 60 | 77 | 70 | 70 | 70 | 687360
130 | Mongla Orion 100 MW Solar PP | [5 empty] | 4 | 29 | 51 | 77 | 97 | 71 | 90 | 109 | 55 | 65 | 66 | 6 | 6 |  | 0 | [6 empty] | 665280
131
132 | United Payra Power Ltd. | [17 empty] | 0 |  | 28 | 35 | 35 | 17 |  |  | 0 | 102600
133 | Bhola Nutan Biddut BD LTD (GAS) | 223 | 220 | 223 | 223 | 224 | 184 | 183 | 180 | 180 | 182 | 182 | 217 | 220 | 217 | 220 | 220 | 190 | 216 |  | 220 | 220 | 223 | 222 | 222 | 222 | 225 | 5021945
Bhola Nutan Biddut BD LTD (OIL)
| Barisal 110 MW PP (Summit ) | 32 | 32 | 32 | 32 | 32 | 16 | 16 | 16 | 0 |  |  |  | 16 | 16 | 16 | 16 | 16 | 0 |  | 52 | 64 | 64 | 32 | 16 | 16 | 16 | 505728
136 | Barisal GT PP Unit-1& 2
137 | Bhola 95 MW PP (Aggreko)
| Bhola 225 MW CCPP | 87 | 87 | 87 | 87 | 87 | 86 | 85 | 86 | 86 | 85 | 87 | 84 | 87 | 87 | 85 | 86 | 85 | 87 |  | 86 | 82 | 87 | 86 | 86 | 86 | 87 | 2081199
140 | Bhola 33 MW PP (Venture) | 37 | 36 | 35 | 34 | 25 | 23 | 20 | 19 | 17 | 17 | 16 | 18 | 19 | 19 | 20 | 19 | 17 | 15 |  | 23 | 23 | 24 | 26 | 26 | 28 | 30 | 550844
141 | Noapara 100 MW PP (Bangla Trac) | [26 empty] | 0
142 | Noapara 40 MW PP (Khanjahan Ali) | [17 empty] | 0 |  | 8 | 8 | 8 | 8 | 8 | 8 | 0 | 34125
143 | Gopalganj 100 MW Peaking PP | [17 empty] | 0 |  | 12 | 36 | 0 |  |  |  |  | 17280
144 | Bheramara GTPP Unit-3
145 | Madhumati 100 MW PP | 85 | 85 | 85 | 85 | 85 | 67 | 50 | 32 | 15 | 0 |  |  | 32 | 32 | 32 | 32 | 32 | 32 |  | 32 | 92 | 105 | 105 | 105 | 105 | 105 | 1414944
146 | Bheramara HVDC | 762 | 762 | 763 | 780 | 780 | 780 | 780 | 779 | 779 | 763 | 764 | 763 | 763 | 764 | 764 | 764 | 867 | 867 |  | 867 | 868 | 867 | 868 | 867 | 862 | 862 | 19354909
147 | Bheramara 410 MW CCPP | 400 | 405 | 410 | 400 | 405 | 365 | 370 | 350 | 355 | 360 | 355 | 370 | 300 | 280 | 280 | 280 | 250 | 250 |  | 250 | 280 | 280 | 390 | 390 | 400 | 405 | 8479008
148 | Payra 1320 MW | 1040 | 1020 | 1010 | 970 | 950 | 940 | 910 | 860 | 840 | 830 | 810 | 760 | 750 | 710 | 850 | 860 | 790 | 340 |  | 420 | 470 | 530 | 850 | 1030 | 1070 | 1100 | 22223000
149
150 | Barapukuria TPP Unit-1
151 | Barapukuria TPP Unit-2
152 | Barapukuria 275 MW TPP Unit-3 | 194 | 195 | 195 | 195 | 195 | 195 | 195 | 195 | 195 | 200 | 200 | 200 | 200 | 200 | 200 | 200 | 200 | 200 |  | 200 | 200 | 200 | 200 | 200 | 201 | 198 | 4832600
153 | Baghabari 71 MW GTPP | 60 | 60 | 60 | 60 | 60 | 65 | 65 | 65 | 65 | 60 | 60 | 60 | 60 | 60 | 60 | 60 | 60 | 60 |  | 60 | 60 | 60 | 60 | 60 | 60 | 60 | 1455000
156 | Baghabari 100 MW GTPP
| Baghabari 50 MW Peaking PP | [17 empty] | 0 |  | 34 | 34 | 34 | 0 |  |  |  | 59440
| Sirajgonj 6.55 MW Solar | [5 empty] | 0 | 0 | 2 | 3 | 3 | 3 | 5 | 5 | 4 | 4 | 3 | 1 | 0 | [8 empty] | 36840
157 | Sirajgonj 225MW CCPP Unit-1 (Gas) | 211 | 214 | 214 | 214 | 214 | 214 | 170 | 170 | 150 | 150 | 150 | 150 | 200 | 180 | 180 | 180 | 150 | 150 |  | 150 | 175 | 140 | 165 | 211 | 212 | 214 | 4727618
158 | Sirajgonj 225MW CCPP Unit-1(Oil)
| Sirajgonj 225 MW CCPP Unit-2 (Gas) | 196 | 190 | 183 | 185 | 191 | 167 | 164 | 160 | 158 | 162 | 159 | 163 | 187 | 166 | 176 | 161 | 163 | 162 |  | 163 | 166 | 163 | 167 | 166 | 170 | 189 | 4329255
Sirajgonj 225 MW CCPP Unit-2 (Oil)
159 | Sirajgonj 225MW CCPP Unit-3 (Gas) | 188 | 187 | 175 | 179 | 189 | 166 | 172 | 164 | 158 | 168 | 161 | 166 | 187 | 170 | 177 | 158 | 163 | 162 |  | 163 | 165 | 161 | 168 | 169 | 173 | 185 | 4362582
Sirajgonj 225MW CCPP Unit-3 (Oil)
| Sirajgonj 400 MW CCPP Unit-4 | 414 | 414 | 414 | 414 | 414 | 350 | 350 | 300 | 270 | 270 | 320 | 320 | 350 | 300 | 414 | 300 | 300 | 320 |  | 380 | 305 | 272 | 414 | 414 | 414 | 414 | 8708218
160 | Sirajgonj 400MW CCPP Unit-4 (Oil)
161 | Bera 70 MW Peaking PP | [16 empty] | 0 | 4 |  | 5 | 5 | 16 | 0 |  |  |  | 31391
162 | Bogra 22 MW PP (GBB) | 22 | 22 | 22 | 22 | 22 | 22 | 22 | 22 | 22 | 19 | 19 | 18 | 18 | 18 | 18 | 18 | 18 | 18 |  | 0 | 10 | 17 | 21 | 21 | 21 | 22 | 451440
163 | Bogura 20 MW PP (Energyprima)
164 | Ullapara 11 MW PP (Summit) | 11 | 11 | 11 | 11 | 11 | 11 | 11 | 11 | 11 | 11 | 11 | 11 | 11 | 11 | 11 | 11 | 11 | 11 |  | 11 | 11 | 11 | 11 | 11 | 11 | 11 | 235566
165 | Amnura 50 MW PP(Sinha)
166 | Katakhali 50 MW PP (Northern) | 8 | 8 | 0 | [14 empty] | 0 |  | 8 | 34 | 34 | 34 | 34 | 34 | 34 | 195584
167 | Katakhali 50 MW Peaking PP | [17 empty] | 0 |  | 13 | 32 | 32 | 0 |  |  |  | 43205
168 | Santahar 50 MW Peaking PP | 29 | 29 | 0 | [14 empty] | 0 |  | 6 | 21 | 28 | 30 | 30 | 28 | 28 | 221820
169 | Natore 52 MW PP (Rajlanka) | 8 | 8 | 8 | 8 | 8 | 8 | 8 | 8 | 8 | 8 | 8 | 8 | 8 | 8 | 8 | 8 | 8 | 8 |  | 8 | 8 | 22 | 0 | 30 | 0 | 8 | 216960
170 | Chapainawabganj 100 MW Peaking PP | 88 | 88 | 0 | [9 empty] | 8 | 8 | 8 | 8 | 8 | 8 |  | 62 | 87 | 87 | 87 | 87 | 87 | 87 | 706320
171 | Baghabari 200 MW PP (Paramount)
| Bagura 113 MW PP (Confidence)-2 | 94 | 94 | 94 | 94 | 94 | 35 | 35 | 37 | 60 | 74 | 70 | 70 | 70 | 70 | 94 | 94 | 35 | 35 |  | 36 | 70 | 90 | 113 | 113 | 113 | 94 | 1990080
172 | Confidence Power Bogura Unit-1 113 MW | 75 | 75 | 75 | 75 | 75 | 35 | 35 | 60 | 70 | 75 | 75 | 76 | 76 | 76 | 76 | 76 | 35 | 35 |  | 75 | 113 | 113 | 113 | 113 | 113 | 76 | 1806624
173 | Rangpur 20 MW GTPP | [8 empty] | 0 | 0 | 0 | 0 | 0 | 0 | 0 | 0 | 0 | 0 |  | 0 | 0 | 0 | 0 | 0 | 0 | 0
175 | Saidpur 20 MW GTPP | 0 | 0 | 0 | 0 | 0 | 0 | 0 | 0 | 0 |  | 0 | 0 | 0 | 0 | 0 | 0 | 0 | 0 |  | 0 | 0 | 0 | 0 | 0 | 0 | 0
176 | Rangpur 113 MW PP (Confidence) | 92 | 92 | 87 | 67 | 67 | 67 | 67 | 68 | 68 | 63 | 66 | 66 | 65 | 65 | 60 | 60 | 81 | 91 |  | 92 | 90 | 90 | 89 | 93 | 93 | 93 | 1839609
177 | Sympa Solar Power 8MW | [5 empty] | 0 | 1 | 0 | 4 | 4 | 7 | 7 | 7 | 4 | 7 | 5 | 3 | 2 |  | 1 | 0 | [5 empty] | 53064
178 | Energypac Power Venture Thakurgaon Ltd. | 108 | 108 | 108 | 108 | 108 | 108 | 108 | 108 | 72 | 34 | 34 | 34 | 50 | 70 | 34 | 34 | 34 | 34 |  | 62 | 108 | 108 | 108 | 108 | 108 | 108 | 1944768
178