## Forecast
[5 empty] | Power Grid Company of Bangladesh Ltd. | [10 empty] | QF-LDC-07
|  |  | Report on forecasted generation & Demand of national grid on | [6 empty] | 2019-06-04 | Tuesday
|  | Date (day): | 2019-06-04 |  | Tuesday
| Probable Maximum |  | Generation : |  | (a) At Day Peak Hour : | 13405 | MW |  |  | (b) At Evening Peak Hour : |  | 14915 | MW
Sl. | [6 empty] | Present | Actual Generation |  | Forecasted Available Gen. on |  | Ev. Peak Gen.Shortage |  | Plants under |  | Probable
No. | Name of the Power Station |  | Fuel | Producer | Installed Capacity |  | Capacity | On | 2019-06-03 | 2019-06-04 | during | for Fuel | for plant. S/D | Shut down (date)/ |  | Start up
[8 empty] | Day Peak | Ev. Peak | Day Peak | Ev. Peak | Limitation | M/C Problem | Remarks |  | Date
[5 empty] | Unit No. X Capacity | MW | MW | MW | MW | MW | MW | MW | MW
1 | Ghorasal ST: Unit-1,2 |  | Gas | PDB | 2*55 | 110 | 85 | 35 | 35 | 35 | 35 |  | 50 | ST-1 under maint.
| Ghorasal GT: Unit-3 |  | Gas | PDB | 1*210 | 210 | 170 | 0 | 0 | 0 | 0 |  | 170 | Under maint.
| Ghorasal GT: Unit-4 |  | Gas | PDB | 1*210 | 210 | 180 | 100 | 100 | 100 | 100 | 80 |  | Gas shortage
| Ghorasal ST: Unit-5 |  | Gas | PDB | 1*210 | 210 | 190 | 100 | 110 | 110 | 110 | 80 |  | Gas shoetage
2 | Ghorasal ST: Unit-7 |  | Gas | PDB | 1*243+1*122 | 365 | 365 | 270 | 300 | 300 | 320
3 | Ghorashal 78MW (MAX) |  | Gas | QRPP | 2*40 | 78 | 78 | 0 | 0 | 0 | 0 | 78 |  | Gas Shortage
4 | Ghorashal (Regent) |  | Gas | IPP | 34*3.35 | 108 | 108 | 0 | 52 | 50 | 50 | 58 |  | Gas Shortage
5 | Haripur GT: Unit-1, 2 |  | Gas | SBU, PDB | 2*32 | 64 | 40 | 0 | 20 | 20 | 20 | 20
6 | Haripur 412 MW CCPP |  | Gas | EGCB | 1*273+1*139 | 412 | 412 | 328 | 346 | 412 | 412 |  |  | FGMO
7 | Haripur NEPC 110MW |  | HFO | IPP | 8*15 | 110 | 110 | 0 | 0 | 110 | 110
8 | Haripur Power CCPP 360MW |  | Gas | IPP | 1*235+1*125 | 360 | 360 | 278 | 338 | 360 | 360
9 | Meghnaghat CCPP 450MW |  | Gas | IPP | 2*150+1*150 | 450 | 450 | 350 | 360 | 450 | 450
10 | Meghnaghat (IEL) |  | HFO | QRPP | 12*8.9 | 100 | 100 | 0 | 0 | 100 | 100
11 | Meghnaghat CCPP(Summit) |  | Gas | IPP | 2*110+1*110 | 305 | 305 | 285 | 295 | 335 | 335 |  |  | FGMO
12 | Madanganj 102MW |  | HFO | QRPP | 6*17 | 102 | 100 | 0 | 0 | 100 | 100
13 | Madanganj-55 MW |  | HFO | (IPP) | 3*17.08+1*11.3 | 55 | 55 | 0 | 0 | 55 | 55
14 | Keraniganj (Powerpac) 100MW |  | HFO | QRPP | 8*13.45 | 100 | 100 | 0 | 0 | 100 | 100
15 | Narshingdi (Doreen) |  | Gas | SIPP, REB | 8*2.90 | 22 | 22 | 22 | 22 | 22 | 22
16 | Siddhirgonj ST 210MW |  | Gas | PDB | 1*210 | 210 | 115 | 0 | 0 | 0 | 0 | 115 |  | Gas shortage
17 | Siddhirgonj GT Unit-1& 2 |  | Gas | EGCB | 2*105 | 210 | 210 | 0 | 0 | 100 | 100 | 110 |  | Gas shortage
| Siddhirganj Desh |  | HSD | QRPP | 96*1.2 | 0 | 0 | 0 | 0 | 0 | 0 |  |  | Contract expired
18 | Siddhirganj (Dutch Bangla) |  | HFO | QRPP | 12*8.9 | 100 | 100 | 0 | 0 | 100 | 100
19 | Siddhirganj CCPP-335 MW |  | Gas | EGCB | 1*217 | 217 | 217 | 70 | 70 | 200 | 200
0 | Pagla (DPA ) |  | HSD | QRPP | 100*0.5 | 0 | 0 | 0 | 0 | 0 | 0 |  |  | Contract expired
20 | Gagnagar (Orion) |  | HFO | IPP | 12*8.924 | 102 | 102 | 0 | 24 | 102 | 102
21 | Katpotti 51 MW |  | HFO | IPP | 7*7.9 | 51 | 51 | 9 | 49 | 49 | 49
22 | Banco Energy 54MW |  | HFO | IPP | 3*18 | 54 | 54 | 35 | 17 | 35 | 35 |  | 19 | Engine problem
23 | Kodda 149MW |  | HFO | BPDB-RPCL | 9*17.06 | 149 | 149 | 0 | 16 | 149 | 149
24 | Northern 55 MW |  | HFO | IPP | 3*19.3 | 55 | 55 | 0 | 18 | 55 | 55
25 | Southern 55MW |  | HFO | IPP | 3*19.3 | 55 | 55 | 0 | 17 | 55 | 55
26 | Bosila 108MW |  | HFO | IPP | 12*8.775+1*3.5 | 108 | 108 | 0 | 65 | 65 | 65 |  | 43 | Engine problem
27 | Summit Power,(Madhabdi+Ashulia) |  | Gas | SIPP,REB | 3*3.67+4*8.73 | 80 | 80 | 43 | 53 | 58 | 58 |  | 22 | Engine problem
28 | Summit Maona |  | Gas | SIPP,REB | 4*8.73 | 33 | 33 | 0 | 33 | 33 | 33
29 | Summit Rupganj |  | Gas | SIPP,REB | 4*8.73 | 33 | 33 | 22 | 22 | 33 | 33
30 | Gazipur (RPCL) |  | HFO | IPP | 6*8.9 | 52 | 52 | 0 | 50 | 50 | 50
31 | Tongi GT |  | Gas | PDB | 1* 105 | 105 | 105 | 40 | 40 | 0 | 0 | 105 |  | Gas shortage
32 | Summit Gazipur -2 |  | HFO | IPP | 18*17.076 | 300 | 300 | 0 | 0 | 100 | 300
33 | APR Energy , Keranigonj |  | HSD | IPP | 256*1.4 | 300 | 300 | 0 | 0 | 100 | 300
34 | Bramhangoan 100 MW (Aggreko) |  | HSD | IPP | 100 | 100 | 100 | 0 | 0 | 0 | 100
35 | Aggreko Aurahati 100MW |  | HSD | IPP | 0.85*23+0.95*91 | 100 | 100 | 0 | 0 | 0 | 100
36 | Summit Gazipur-1 150MW |  | HFO | IPP | 149 | 149 | 149 | 0 | 0 | 149 | 149
| Gazipur 100 MW |  | HFO | RPCL | 100 MW | 0 | 0 | 53 | 53 | 100 | 100
| Dhaka area Total |  |  |  |  | 5934 | 5698 | 2040 | 2505 | 4192 | 4812 | 646 | 304
37 | Chattogram ST-1 (Raozan) |  | Gas | PDB | 1*210 | 210 | 180 | 100 | 100 | 100 | 100 | 80 |  | Gas shortage
| Chittgong ST-2 (Raozan) |  | Gas | PDB | 1*210 | 210 | 180 | 100 | 100 | 100 | 100 | 80 |  | Gas shortage
38 | Raozan 25 MW (RPCL) |  | HFO | IPP | 3*8.9 | 25 | 25 | 0 | 16 | 25 | 25
39 | Teknaf Solartech 20MW |  | Solar | Teknaf Solartech Energy Ltd. | 20 | 20 | 20 | 6.2 | 0 | 20 | 0
40 | Patenga 50MW |  | HFO | IPP | 8*6.98 | 50 | 50 | 6 | 46 | 46 | 46
41 | Kaptai Hydro: Unit-1,2,3,4, 5 |  | Hydro | PDB | 2*40+3*50 | 230 | 230 | 36 | 34 | 35 | 35 |  | 195 | Low water lavel
42 | Sikalbaha ST 60MW |  | Gas | PDB | 1*60 | 60 | 40 | 0 | 0 | 0 | 0 |  | 40 | Under S/D
43 | Sikalbaha 225MW |  | Gas/HSD | PDB | 1*150+1*175 | 225 | 225 | 205 | 213 | 225 | 225
44 | Sikalbaha Peaking GT |  | Gas/HSD | PDB | 1*150 | 150 | 150 | 130 | 130 | 140 | 140
45 | Sikalbaha (Energis) |  | HFO | RPP | 4*12.5+2*11.9+1*3+1*1.5 | 51 | 51 | 16 | 24 | 24 | 24 |  | 27 | Engine problem
| Baraka Sikalbaha PL |  | HFO | IPP | 105 MW | 0 | 0 | 0 | 70 | 105 | 105
46 | Hathazari peaking |  | HFO | PDB | 11*8.9 | 98 | 98 | 0 | 0 | 84 | 84
47 | Dohazari Peaking |  | HFO | PDB | 6*17 | 102 | 102 | 0 | 68 | 85 | 85
48 | Juldah (Acorn) |  | HFO | QRPP | 8*13.45 | 100 | 100 | 10 | 10 | 100 | 100
49 | Juldah 100 MW Unit-3 |  | HFO | IPP | 0 | 100 | 100 | 10 | 100 | 100 | 100
50 | Barabkunda (Regent) |  | Gas | SIPP, PDB | 8*2.90 | 22 | 22 | 19 | 19 | 19 | 19
* | Malancha, Ctg. EPZ (United) |  | Gas |  | 5*8.73+3*9.34 |  | 0 | 11 | 42 | 42 | 42
51 | Chattogram ECPV 108 MW |  | HFO | IPP | 16*7 | 108 | 108 | 0 | 12 | 90 | 90 |  | 18 | Engine problem
| Kaptai Solar |  | Solar | PDB | 7.4 MW | 0 | 0 | 0.6 | 0 | 3 | 0
| Anwara United |  | HFO | United Group | 300 MW | 0 | 0 | 120 | 135 | 150 | 200
| Chattogram area Total |  |  |  |  | 1761 | 1681 | 769.8 | 1119 | 1493 | 1520 | 160 | 280
52 | Ashuganj ST: Unit- 3 |  | Gas | APSCL | 1*150 | 150 | 135 | 0 | 0 | 0 | 0 | 135 |  | Gas shortage
| Ashuganj ST: Unit- 4 |  | Gas | APSCL | 1*150 | 150 | 129 | 0 | 0 | 0 | 0 | 129 |  | Gas shortage
| Ashuganj ST: Unit- 5 |  | Gas | APSCL | 1*150 | 150 | 134 | 80 | 80 | 80 | 80 | 34 |  | Gas shortage
53 | Ashuganj CCPP 225 MW |  | Gas | APSCL | 1*142+1*75 | 221 | 221 | 196 | 203 | 221 | 221
54 | Ashuganj CCPP(North) |  | Gas | APSCL | 1*360 | 360 | 360 | 270 | 280 | 360 | 360
55 | Ashuganj CCPP(South) |  | Gas | APSCL | 1*360 | 360 | 360 | 260 | 280 | 360 | 360
56 | Ashuganj Engines TSK |  | Gas | APSCL | 14*3.968 | 53 | 45 | 0 | 0 | 0 | 0 |  | 45 | Gas Line problem.
57 | Ashuganj (Precision) 55MW |  | Gas | RPP | 15*4 | 55 | 55 | 5 | 5 | 5 | 5
58 | Ashuganj (United) 53MW |  | Gas | QRPP | 14*4 | 53 | 53 | 5 | 5 | 5 | 5 | 48 |  | Gas Shortage
59 | Ashuganj 195MW Modular |  | Gas | IPP | 20*9.73+1*16 | 195 | 195 | 8 | 8 | 8 | 8 | 187 |  | Gas shortage
60 | Ashuganj (Midland) 51MW |  | Gas | IPP | 6*9.34 | 51 | 51 | 5 | 25 | 7 | 25 |  | 26 | Engine problem
61 | Midland 150MW |  | HFO | IPP | 23*7.015 | 150 | 150 | 0 | 12 | 0 | 150
62 | B.Baria (Aggreko) 85MW |  | Gas | QRPP | 86*1.10 | 85 | 85 | 0 | 0 | 0 | 0 |  |  | Contract expired
63 | Daudkandi Peaking 52MW |  | HFO | PDB | 6*8.92 | 52 | 52 | 0 | 0 | 0 | 50
64 | Chandpur CCPP |  | Gas | PDB | 1*106+1*57 | 163 | 163 | 50 | 100 | 100 | 100
65 | Chandpur Desh 200MW |  | HFO | IPP | 0 | 200 | 200 | 0 | 106 | 200 | 200
66 | Feni (Doreen) 22MW |  | Gas | SIPP, PDB | 8*2.90 | 22 | 22 | 17 | 22 | 22 | 22
67 | Feni, Mohipal (Doreen) |  | Gas | SIPP, REB | 4*2.90 | 11 | 11 | 11 | 11 | 11 | 11
** | Tripura |  |  | Imported power | 0 | 160 | 160 | 102 | 164 | 143 | 185
68 | Jangalia (Summit) 33MW |  | Gas | SIPP, PDB | 4*8.73 | 33 | 33 | 8 | 25 | 33 | 33
69 | Lakdhanvi 52 MW |  | HFO | IPP | 6*8.92 | 52 | 52 | 0 | 8 | 52 | 52
70 | Summit Cumilla 25MW |  | Gas | SIPP, PDB | 3*3.67+2*6.97 | 25 | 25 | 12 | 20 | 20 | 20
71 | Daudkandi bangla trak |  | HSD | IPP | 154*1.4 | 200 | 200 | 0 | 0 | 0 | 200
| Cumilla Area Total |  |  |  |  | 2951 | 2891 | 1029 | 1354 | 1627 | 2087 | 533 | 71
72 | Mymensingh RPCL 210MW |  | Gas | IPP | 4*35+1*70 | 210 | 202 | 123 | 148 | 150 | 150 | 52 |  | Gas shortage
73 | Tangail (Doreen) 22MW |  | Gas | SIPP, PDB | 8*2.90 | 22 | 22 | 20 | 20 | 20 | 20
74 | Jamalpur 95MW |  | HFO | IPP | 12*8.924 | 95 | 95 | 0 | 56 | 95 | 95
75 | Sarishabari (Solar) |  | Solar | IPP | 1*3 | 3 | 3 | 0.7 | 0 | 2 | 0
76 | United Mymensingh PPL |  | HFO | IPP | 200 | 200 | 200 | 0 | 0 | 100 | 200
77 | United Jamalpur PPL |  | HFO | IPP | 115 MW | 115 | 115 | 48 | 99 | 100 | 100 |  | 15 | Engine problem
| Mymensingh Area Total |  |  |  |  | 645 | 637 | 191.7 | 323 | 467 | 565 | 52 | 0
78 | Fenchugonj CCPP-1 |  | Gas | PDB | 2*32+1*33 | 97 | 70 | 20 | 60 | 60 | 60
79 | Fenchugonj CCPP-2 |  | Gas | PDB | !F71 | 104 | 90 | 42 | 58 | 58 | 58
80 | Kushiara 163 MW CCPP GT |  | Gas | IPP | 1*109+1*54 | 163 | 163 | 100 | 100 | 163 | 163
81 | Shajibazar 330 MW |  | Gas | PDB | 3*110 | 330 | 330 | 242 | 242 | 330 | 330 |  |  | FGMO
82 | Fenchugonj (Barakatullah) 51MW |  | Gas | RPP | 19*2.90 | 51 | 51 | 5 | 53 | 51 | 51
83 | Fenchuganj (EPL) 44MW |  | Gas | RPP | 12*3.3+5*2 | 44 | 44 | 5 | 50 | 44 | 44
84 | Hobiganj 11MW |  | Gas | SIPP, REB | 4*2.90 | 11 | 11 | 0 | 11 | 11 | 11
85 | Shahjibazar GT: Unit- 8, 9 |  | Gas | PDB | 2*35 | 70 | 66 | 63 | 63 | 66 | 66 |  |  | FGMO
86 | Shahjibazar 86MW |  | Gas | RPP | 32*2.90 | 86 | 86 | 5 | 83 | 86 | 86
87 | Shahjibazar (EPL) 50MW |  | Gas | RPP | 27*2.0 | 50 | 50 | 5 | 45 | 46 | 46
88 | Sylhet GT 150 MW |  | Gas | PDB | 1*142 | 142 | 142 | 78 | 80 | 130 | 130
89 | Sylhet GT 20 MW |  | Gas | PDB | 1*20 | 20 | 20 | 18 | 19 | 19 | 19
90 | Sylhet (EPL) 50MW |  | Gas | RPP | 27*2 | 50 | 50 | 10 | 45 | 45 | 45
91 | Shahjahanulla 25 MW |  | Gas | SIPP, REB | 3*9.34 | 25 | 25 | 24 | 23 | 25 | 25
92 | Summit Bibiana- 2 |  | Gas | IPP | 1*222+1*119 | 341 | 341 | 240 | 265 | 341 | 341 |  |  | FGMO
| Bibiyana-3 285 MW |  | Gas | PDB | 285 MW | 0 | 0 | 200 | 199 | 285 | 285 |  |  | On test
93 | Sylhet (Desh) 10MW |  | Gas | RPP | 6*1.95 | 10 | 10 | 10 | 9 | 10 | 10
| Sylhet Area Total |  |  |  |  | 1594 | 1549 | 1067 | 1405 | 1770 | 1770 | 0 | 0
94 | Bheramara GT-1,2,3 |  | HSD | PDB | 3*20 | 60 | 46 | 0 | 0 | 0 | 45
** | Bheramara (HVDC ) |  | 0 | Imported power | 2*500 | 1000 | 1000 | 935 | 934 | 938 | 938
| Khulna (KPCL-1 & 3) |  | HFO | IPP | 19*6.5 | 0 | 0 | 0 | 0 | 0 | 0 |  |  | Contract expired
95 | Khulna (KPCL-2) |  | HFO | QRPP | 7*17 | 115 | 115 | 0 | 66 | 115 | 115
96 | Faridpur Peaking |  | HFO | PDB | 8*6.89 | 54 | 54 | 0 | 39 | 40 | 40
97 | Khulna CCPP 225MW |  | HSD | NWPGCL | 1*150+1*75 | 230 | 230 | 120 | 120 | 0 | 0
98 | Gopalganj Peaking |  | HFO | PDB | 16*6.98 | 109 | 109 | 0 | 58 | 50 | 80
99 | Bheramara 360 MW |  | Gas | NWPGCL | 1*278+1*132 | 410 | 410 | 0 | 0 | 0 | 0 |  | 410 | Under maint. |  | 15/06/2019
100 | Noapara (KZA) 40MW |  | HFO | QRPP | 5*8.5 | 40 | 40 | 0 | 40 | 40 | 40
0 | Khulna (Aggreeco) 55MW |  | HSD | QRPP | 71*0.85 | 0 | 0 | 0 | 0 | 0 | 0 |  |  | Contract Expired
101 | Bangla Trak Noapara |  | HSD | IPP | 70*1.4 | 100 | 100 | 0 | 60 | 0 | 100
102 | Labon Chora 105 MW |  | HFO | IPP | 6*18.445 | 105 | 105 | 0 | 105 | 105 | 105
103 | Madhumati Power Plant |  | HFO | IPP | 100 MW | 105 | 105 | 0 | 75 | 105 | 105
| Khulna Area Total |  |  |  |  | 2328 | 2314 | 1055 | 1497 | 1393 | 1568 | 0 | 410
104 | Summit Barisal 110 MW |  | HFO | IPP | 7*17.076 | 110 | 110 | 0 | 66 | 110 | 110
105 | Barisal GT: Unit-1, 2 |  | HSD | PDB | 2*20 | 40 | 30 | 0 | 0 | 0 | 26
106 | Bhola (Venture) 33MW |  | Gas | RPP | 1*34.50 | 33 | 33 | 27 | 34 | 34 | 34
107 | Bhola CCPP 194MW |  | Gas | PDB | 2*63+1*68 | 194 | 194 | 148 | 148 | 173 | 173
108 | Bhola Aggreko 95MW |  | Gas | QRPP | 96*1.10 | 95 | 95 | 90 | 97 | 95 | 95
| Barisal Area Total |  |  |  |  | 472 | 462 | 265 | 345 | 412 | 438 | 0 | 0
109 | Baghabari GT 71MW |  | Gas | PDB | 1*71 | 71 | 71 | 50 | 60 | 60 | 60
| Baghabari GT 100MW |  | Gas | PDB | 1*100 | 100 | 100 | 0 | 0 | 0 | 0 |  | 100 | Under maint.
110 | Baghabari Peaking 50MW |  | HFO | PDB | 6*8.9 | 52 | 52 | 0 | 17 | 0 | 50
111 | Bera Peaking |  | HFO | PDB | 9*8.29 | 71 | 71 | 0 | 0 | 35 | 35
112 | Amnura 50MW |  | HFO | QRPP | 7*7.79 | 50 | 50 | 0 | 50 | 50 | 50
113 | Katakhali (Northern) |  | HFO | QRPP | 6*8.9 | 50 | 50 | 0 | 8 | 50 | 50
114 | Katakhali Peaking |  | HFO | PDB | 6*8.7 | 50 | 50 | 0 | 0 | 40 | 40
115 | Sirajgonj Unit-1 225MW |  | Gas/HSD | NWPGCL | 1*150+1*75 | 210 | 210 | 160 | 146 | 200 | 200 |  |  | FGMO
116 | Sirajgonj Unit-2 225MW |  | Gas/HSD | NWPGCL | 1*150+1*75 | 220 | 220 | 171 | 167 | 200 | 200 |  |  | FGMO
117 | Sirajgonj Unit-3 225MW |  | Gas/HSD | NWPGCL | 1*141 | 220 | 220 | 160 | 168 | 220 | 220 |  |  | FGMO
118 | Sirajgonj Unit-4 414 MW(Gas) |  | Gas | SNWPGCL | 1*282+1*132 | 414 | 414 | 320 | 350 | 414 | 414
119 | Santahar Peaking |  | HFO | PDB | 6*8.7 | 50 | 50 | 0 | 45 | 45 | 45
120 | Bogra (GBB) |  | Gas | RPP | 6*4 | 22 | 22 | 3 | 22 | 22 | 22
121 | Bogra (EPL) |  | Gas | RPP | 5*3.3+5*2 | 20 | 10 | 17 | 17 | 17 | 17
122 | Ullapara (Summit) |  | Gas | SIPP, REB | 4*2.90 | 11 | 11 | 5 | 8 | 11 | 11
123 | Rajlanka 52 MW |  | HFO | IPP | 52 | 52 | 52 | 0 | 8 | 43 | 45 |  | 9 | Engine problem
124 | Chapainawabganj-100 MW |  | HFO | PDB | 104 | 104 | 104 | 0 | 95 | 95 | 95
125 | Paramount Baghabari |  | HSD | IPP | 200 MW | 200 | 200 | 0 | 0 | 200 | 200
126 | Confidence Bogura-2 (CPBL) |  | HFO | IPP | 113 MW | 113 | 113 | 0 | 17 | 50 | 100
| Rajshahi Area Total |  |  |  |  | 2080 | 2070 | 886 | 1178 | 1752 | 1854 | 0 | 109
127 | Barapukuria Unit-1 |  | Coal | PDB | 1*125 | 125 | 85 | 0 | 0 | 0 | 0 |  | 85 | Under overhauling
| Barapukuria Unit-2 |  | Coal | PDB | 1*125 | 125 | 85 | 68 | 67 | 65 | 67
128 | Barapukuria Unit-3 |  | Coal | PDB | 1*275 | 274 | 274 | 149 | 149 | 199 | 199 | 75
129 | Rangpur GT |  | HSD | PDB | 1*20 | 20 | 20 | 0 | 17 | 17 | 17
130 | Saidpur GT |  | HSD | PDB | 1*20 | 20 | 20 | 0 | 18 | 18 | 18
| Confidence Rangpur |  | HFO | IPP | 113 MW | 0 | 0 | 5 | 0 | 0 | 0
| Rangpur Area Total |  |  |  |  | 564 | 484 | 222 | 251 | 299 | 301 | 75 | 85
| Total |  |  |  |  | 18329 | 17786 | 7525.5 | 9977 | 13405 | 14915 | 1466 | 1259
| Usable load at Substation end after deducting Auxiliary use & Transmission loss | [6 empty] | 7126.4833 | 9448 | 12694.2408 | 14124.1776
A. |  | 2019-06-03 | (Yesterday) |  |  |  |  | Monday
1 | Highest Generation : |  |  | 10033 | MW at | 22:00 | hrs | 11 Evening Peak Hour : | [5 empty] | 21:00 | hrs.
2 | Minimum Generation : |  |  | 6549.9 | MW at | 7:00 | hrs | 12 Max. Demand (Generation end) at evening peak hour : | [5 empty] | 9977 | MW
3 | Day peak Generation : |  |  | 7525.5 | MW at | 12:00 | hrs | 13 Max. Demand (Substation end) at evening peak hour : | [5 empty] | 9448 | MW
4 | Evening peak Generation : |  |  | 9977 | MW at | 21:00 | hrs | 14 Load Shed (Substation end) at evening peak hour : | [5 empty] | 0 | MW
5 | Total Energy Generation : |  | 191.5528 | MKWHr | By Solar | 0.11013 | MKWHr | 15. Area wise Demand (S/S end), Supply (S/S end) & | [5 empty] | 16 Hourly Load Shed during
| By Gas: | 132.8432 | MKWHr |  | By Oil: | 27.1961 | MKWHr | Load Shed (S/S end) at Evening peak hour in MW : | [5 empty] | Evening Peak hours :
| By Coal: | 5.2749 | MKWHr |  | By Hydro: | 0.76008 | MKWHr | Area | Demand | Supply |  | Loadshed |  | Time |  | Loadshed
6 | Generation Shortfall : |  | For Fuel Limitation = |  |  | 1466 | MW | Dhaka | 2828 | 2828 |  | 0
|  |  | For Plants S/D or M/C prob = |  |  | 1259 | MW | Chittagong | 1078 | 1078 |  | 0 |  | 18:00 |  | 0
|  |  | Total = |  |  | 2725 | MW | Khulna | 1428 | 1428 |  | 0 |  | 18:30 |  | 0
7 | Total Gas Supplied : |  |  | 1255.54 | MMCFD |  |  | Rajshahi | 1040 | 1040 |  | 0 |  | 19:00 |  | 0
8 | Fuel Cost : | i) Gas : | Taka | 89831680.418 | ii) Oil : | Taka | 235329400.04 | Comilla | 992 | 992 |  | 0 |  | 19:30 |  | 0
|  | iii) Coal : | Taka | 23909980.56 | Total | Taka | 349071061.018 | Mymensingh | 731 | 731 |  | 0 |  | 20:00 |  | 0
9 | Power flow through E-W Interconnectors : |  |  |  | i) Energy | 1.141 | MKWHr. | Sylhet | 436 | 436 |  | 0 |  | 21:00 |  | 0
| ii) During Peak Demand : |  |  | -360 | MW (E to W) at | 21:00 | hrs | Barisal | 305 | 305 |  | 0 |  | 22:00 |  | 0
| iii) Maximum : |  |  | -370 | MW at | 19:30 | hrs | Rangpur | 610 | 610 |  | 0 |  | 23:00 |  | 0
10 | Maximum Temperature in Dhaka was |  |  |  | 30.4° C |  |  | Total | 9448 | 9448 |  | 0
B. |  | 2019-06-04 | (Today) |  |  |  | Tuesday |  |  | Probable max. temperature in Dhaka |  |  | 33.7° C
Forecast
1 | Maximum Demand* Evening (Generation end) |  |  |  | 10500 | MW |  | 6 Total Load Shed forecast (Substation end) : |  |  |  |  | 0 | MW
2 | Maximum Generation (Generation end) |  |  |  | 14915 | MW |  | 7 Area wise Load Shed forecast (Substation end) :
3 | Maximum Demand* Day (Generation end) |  |  |  | 6500 | MW
4 | Reserve(Generation end) |  |  |  | 4415 | MW |  | Dhaka | Chittagong | Khulna | Rajshahi | Comilla | Mymensingh | Sylhet | Barisal | Rangpur
5 | Total Energy Generation |  |  |  | 200.4689 | MKWHr |  | MW | MW | MW | MW | MW | MW | MW | MW | MW
6 | Actual Minimum Generation up to 8:00 hrs. |  |  |  | 5996.8 | MW at | 8:00 | 0 | 0 | 0 | 0 | 0 | 0 | 0 | 0 | 0
* Import Through HVDC C/B Interconnector : |  |  |  |  | i) Energy | 22.3309 | MKWHr. | ii) HVDC Flow at Peak Time |  | 934 | MW at | 21:00 | hrs.
* Import Through Comilla C/B Interconnector : |  |  |  |  | i) Energy | 3.0374 | MKWHr. | iii) Maximum HVDC Flow : |  | 936 | MW at | 14:00 | hrs.
*Cost for HVDC, Tripura & Solar energy is not usually included in the total fuel cost.
Water Level of Kaptai Lake at 06:00 hr (ft): |  |  |  |  | (a) Yesterday : | 73.83 |  | (b) Today: | 73.79 |  | (c) Rule Curve: |  | 76.78
.

## YesterdayGen
2019-06-03
Plant Name | Ghorasal ST: Unit-1,2 | Ghorasal GT: Unit-3 | Ghorasal GT: Unit-4 | Ghorasal ST: Unit-5 | Ghorasal ST: Unit-7 | Ghorashal (Regent) | Ghorashal 78MW (MAX) | Haripur 412 MW CCPP | Haripur Power CCPP 360MW | Haripur NEPC 110MW | Haripur GT: Unit-1, 2 | Meghnaghat CCPP 450MW | Meghnaghat CCPP(Summit) | Meghnaghat (IEL) | Madanganj 102MW | Madanganj-55 MW | Siddhirganj CCPP-335 MW | Siddhirgonj ST 210MW | Siddhirgonj GT Unit-1& 2 | Siddhirganj Desh | Siddhirganj (Dutch Bangla) | Gagnagar (Orion) | Kodda 149MW | Keraniganj (Powerpac) 100MW | Bosila 108MW | Pagla (DPA ) | Katpotti 51 MW | Banco Energy 54MW | Northern 55 MW | Southern 55MW | Narshingdi (Doreen) | Summit Ashulia | Summit Madhabdi | Summit Maona | Summit Rupganj | Gazipur (RPCL) | Tongi GT | Kaptai Unit-1, 2 & 3 | Kaptai Unit-4 & 5 | Chattogram ST-1 (Raozan) | Chittgong ST-2 (Raozan) | Raozan 25 MW (RPCL) | Sikalbaha 225MW (Gas) | Sikalbaha 225MW (Oil) | Sikalbaha GT 150MW (Gas) | Sikalbaha GT 150MW (Oil) | Sikalbaha ST 60MW | Sikalbaha (Energis) | Hathazari peaking | Dohazari Peaking | Juldah (Acorn) | Chattogram ECPV 108 MW | Patenga 50MW | Barabkunda (Regent) | Malancha, Ctg. EPZ (United) | Ashuganj ST: Unit- 3 | Ashuganj ST: Unit- 4 | Ashuganj ST: Unit- 5 | Ashuganj CCPP(North) | Ashuganj CCPP(South) | Ashuganj CCPP 225 MW | Ashuganj 195MW Modular | Chandpur CCPP | Ashuganj Engines TSK | Ashuganj (Precision) 55MW | Ashuganj (United) 53MW | Ashuganj (Midland) 51MW | B.Baria (Aggreko) 85MW | Daudkandi Peaking 52MW | Lakdhanvi 52 MW | Feni (Doreen) 22MW | Feni, Mohipal (Doreen) | Jangalia (Summit) 33MW | Summit Cumilla 25MW | Tripura | Mymensingh RPCL 210MW | Jamalpur 95MW | Tangail (Doreen) 22MW | Sarishabari (Solar) | Fenchugonj CCPP-1 | Fenchugonj CCPP-2 | Fenchugonj (Barakatullah) 51MW | Fenchuganj (EPL) 44MW | Kushiara 163 MW CCPP GT | Shajibazar 330 MW | Shahjibazar GT: Unit- 8, 9 | Shahjibazar 86MW | Shahjibazar (EPL) 50MW | Sylhet GT 150 MW | Sylhet GT 20 MW | Sylhet (EPL) 50MW | Sylhet (Desh) 10MW | Summit Bibiana- 2 | Shahjahanulla 25 MW | Hobiganj 11MW | Daudkandi bangla trak | Summit Gazipur -2 | APR Energy , Keranigonj | Bramhangoan 100 MW (Aggreko) | United Mymensingh PPL | Aggreko Aurahati 100MW | Summit Gazipur-1 150MW | Teknaf Solartech 20MW | Juldah 100 MW Unit-3 | Chandpur Desh 200MW | Midland 150MW | Bibiyana-3 285 MW | United Jamalpur PPL | Gazipur 100 MW | Baraka Sikalbaha PL | Kaptai Solar | Anwara United | EasternBlank | Bheramara (HVDC ) | Bheramara GT-1,2,3 | Bheramara 360 MW | Khulna (KPCL-1 & 3) | Khulna (KPCL-2) | Khulna CCPP 225MW | Khulna 60MW | Khulna (Aggreeco) 55MW | Faridpur Peaking | Gopalganj Peaking | Noapara (KZA) 40MW | Bhola CCPP 194MW | Bhola (Venture) 33MW | Summit Barisal 110 MW | Barisal GT: Unit-1, 2 | Baghabari GT 100MW | Baghabari GT 71MW | Baghabari Peaking 50MW | Bera Peaking | Chapainawabganj-100 MW | Amnura 50MW | Katakhali (Northern) | Katakhali Peaking | Rajlanka 52 MW | Santahar Peaking | Bogra (GBB) | Bogra (EPL) | Ullapara (Summit) | Barapukuria Unit-1 | Barapukuria Unit-2 | Barapukuria Unit-3 | Rangpur GT | Saidpur GT | Sirajgonj Unit-1 225MW (Gas) | Sirajgonj Unit-1 225MW (Oil) | Sirajgonj Unit-2 225MW (Gas) | Sirajgonj Unit-2 225MW (Oil) | Bhola Aggreko 95MW | Bangla Trak Noapara | Sirajgonj Unit-3 225 MW(Gas) | Sirajgonj Unit-3 225 MW(Oil) | Sirajgonj Unit-4 414 MW(Gas) | Labon Chora 105 MW | Paramount Baghabari | Confidence Bogura-2 (CPBL) | Madhumati Power Plant | Confidence Rangpur | WesternBlank | Eastern Grid Total | Western Grid Total | Total (MW) | Gas (Public) | HVDC | Gas (Private) | Oil (Private) | Coal | Hydro | Oil (Public) | Tripura | Solar | Shortage | Water Level
1:00 | 35 | 74 | 100 | 110 | 300 | 0 | 0 | 330 | 313 | 0 | 20 | 380 | 280 | 0 | 0 | 0 | 120 | 0 | 0 | 0 | 0 | 0 | 0 | 0 | 0 | 0 | 13 | 35 | 18 | 17 | 22 | 25 | 32 | 33 | 25 | 0 | 40 | 35 | 0 | 100 | 80 | 0 | 198 | 0 | 130 | 0 | 0 | 16 | 75 | 0 | 10 | 2 | 46 | 19 | 42 | 0 | 0 | 80 | 300 | 300 | 186 | 8 | 100 | 0 | 56 | 5 | 5 | 0 | 0 | 0 | 22 | 11 | 25 | 20 | 140 | 149 | 72 | 20 | 0 | 57 | 58 | 5 | 5 | 130 | 253 | 64 | 80 | 46 | 112 | 0 | 46 | 10 | 250 | 23 | 11 | 0 | 0 | 0 | 0 | 0 | 0 | 0 | 0 | 100 | 17 | 0 | 249 | 98 | 54 | 0 | 0 | 117 |  | 927 | 0 | 0 | 0 | 0 | 120 | 0 | 0 | 0 | 0 | 0 | 150 | 31 | 16 | 0 | 0 | 50 | 0 | 0 | 0 | 0 | 0 | 0 | 0 | 0 | 22 | 17 | 5 | 0 | 68 | 149 | 0 | 0 | 158 | 0 | 150 | 0 | 86 | 0 | 167 | 0 | 370 | 0 | 0 | 0 | 36 | 0 |  | 6359 | 2522 | 8881 | 4513 | 927 | 1907 | 947 | 217 | 35 | 195 | 140 | 0 | 0 | 73.83
2:00 | 35 | 74 | 100 | 110 | 280 | 0 | 0 | 330 | 314 | 0 | 20 | 380 | 280 | 0 | 0 | 0 | 120 | 0 | 0 | 0 | 0 | 0 | 0 | 0 | 0 | 0 | 13 | 35 | 18 | 17 | 22 | 25 | 32 | 33 | 25 | 0 | 40 | 34 | 0 | 100 | 80 | 0 | 199 | 0 | 130 | 0 | 0 | 16 | 75 | 0 | 10 | 0 | 46 | 19 | 42 | 0 | 0 | 80 | 270 | 270 | 192 | 8 | 100 | 0 | 57 | 5 | 5 | 0 | 0 | 0 | 22 | 11 | 0 | 20 | 140 | 148 | 0 | 0 | 0 | 57 | 58 | 5 | 5 | 130 | 249 | 64 | 80 | 46 | 115 | 0 | 46 | 0 | 240 | 0 | 11 | 0 | 0 | 0 | 0 | 0 | 0 | 0 | 0 | 100 | 0 | 0 | 200 | 87 | 54 | 0 | 0 | 100 |  | 924 | 0 | 0 | 0 | 0 | 120 | 0 | 0 | 0 | 0 | 0 | 149 | 30 | 16 | 0 | 0 | 50 | 0 | 0 | 0 | 0 | 0 | 0 | 0 | 0 | 3 | 0 | 5 | 0 | 66 | 149 | 0 | 0 | 159 | 0 | 150 | 0 | 85 | 0 | 154 | 0 | 370 | 0 | 0 | 0 | 17 | 0 |  | 6029 | 2447 | 8476 | 4308 | 924 | 1851 | 809 | 215 | 34 | 195 | 140 | 0 | 0 | 73.83
3:00 | 35 | 71 | 100 | 110 | 280 | 0 | 0 | 340 | 314 | 0 | 20 | 380 | 280 | 0 | 0 | 0 | 120 | 0 | 0 | 0 | 0 | 0 | 0 | 0 | 0 | 0 | 13 | 35 | 18 | 17 | 22 | 25 | 28 | 33 | 22 | 0 | 40 | 33 | 0 | 100 | 80 | 0 | 207 | 0 | 130 | 0 | 0 | 16 | 75 | 0 | 10 | 0 | 26 | 19 | 42 | 0 | 0 | 80 | 270 | 270 | 194 | 8 | 100 | 0 | 57 | 5 | 5 | 0 | 0 | 0 | 22 | 11 | 0 | 20 | 144 | 149 | 0 | 0 | 0 | 57 | 58 | 5 | 5 | 130 | 251 | 64 | 80 | 46 | 116 | 0 | 46 | 0 | 260 | 0 | 11 | 0 | 0 | 0 | 0 | 0 | 0 | 0 | 0 | 70 | 0 | 0 | 200 | 48 | 54 | 0 | 0 | 117 |  | 926 | 0 | 0 | 0 | 0 | 120 | 0 | 0 | 0 | 0 | 0 | 149 | 32 | 16 | 0 | 0 | 50 | 0 | 0 | 0 | 0 | 0 | 0 | 0 | 0 | 3 | 0 | 5 | 0 | 66 | 149 | 0 | 0 | 167 | 0 | 158 | 0 | 86 | 0 | 156 | 0 | 370 | 0 | 0 | 0 | 17 | 0 |  | 5994 | 2470 | 8464 | 4340 | 926 | 1874 | 737 | 215 | 33 | 195 | 144 | 0 | 0 | 73.83
4:00 | 35 | 64 | 100 | 110 | 280 | 0 | 0 | 333 | 283 | 0 | 0 | 350 | 270 | 0 | 0 | 0 | 120 | 0 | 0 | 0 | 0 | 0 | 0 | 0 | 0 | 0 | 13 | 17 | 18 | 17 | 22 | 25 | 28 | 33 | 22 | 0 | 40 | 32 | 0 | 100 | 100 | 0 | 199 | 0 | 130 | 0 | 0 | 16 | 75 | 0 | 10 | 0 | 20 | 19 | 42 | 0 | 0 | 80 | 270 | 270 | 183 | 8 | 97 | 0 | 57 | 5 | 5 | 0 | 0 | 0 | 22 | 11 | 0 | 20 | 134 | 152 | 0 | 0 | 0 | 58 | 58 | 5 | 5 | 130 | 248 | 65 | 80 | 46 | 109 | 0 | 12 | 0 | 250 | 0 | 11 | 0 | 0 | 0 | 0 | 0 | 0 | 0 | 0 | 10 | 0 | 0 | 200 | 27 | 22 | 0 | 0 | 120 |  | 926 | 0 | 0 | 0 | 0 | 120 | 0 | 0 | 0 | 0 | 0 | 140 | 31 | 0 | 0 | 0 | 50 | 0 | 0 | 0 | 0 | 0 | 0 | 0 | 0 | 3 | 0 | 5 | 0 | 67 | 149 | 0 | 0 | 162 | 0 | 153 | 0 | 86 | 0 | 169 | 0 | 340 | 0 | 0 | 0 | 17 | 0 |  | 5693 | 2418 | 8111 | 4293 | 926 | 1738 | 577 | 216 | 32 | 195 | 134 | 0 | 0 | 73.83
5:00 | 35 | 34 | 100 | 100 | 200 | 0 | 0 | 326 | 254 | 0 | 0 | 300 | 245 | 0 | 0 | 0 | 70 | 0 | 0 | 0 | 0 | 0 | 0 | 0 | 0 | 0 | 13 | 17 | 18 | 17 | 22 | 25 | 20 | 33 | 22 | 0 | 40 | 33 | 0 | 100 | 100 | 0 | 199 | 0 | 130 | 0 | 0 | 16 | 75 | 0 | 10 | 0 | 8 | 19 | 8 | 0 | 0 | 80 | 240 | 220 | 183 | 8 | 95 | 0 | 57 | 5 | 5 | 0 | 0 | 0 | 22 | 11 | 0 | 20 | 124 | 154 | 0 | 0 | 0 | 20 | 44 | 5 | 5 | 100 | 236 | 65 | 10 | 5 | 108 | 0 | 12 | 0 | 245 | 0 | 11 | 0 | 0 | 0 | 0 | 0 | 0 | 0 | 0 | 10 | 0 | 0 | 149 | 9 | 18 | 0 | 0 | 135 |  | 926 | 0 | 0 | 0 | 0 | 120 | 0 | 0 | 0 | 0 | 0 | 149 | 26 | 0 | 0 | 0 | 50 | 0 | 0 | 0 | 0 | 0 | 0 | 0 | 0 | 3 | 0 | 3 | 0 | 67 | 149 | 0 | 0 | 130 | 0 | 144 | 0 | 26 | 0 | 147 | 0 | 200 | 0 | 0 | 0 | 2 | 0 |  | 5000 | 2142 | 7142 | 3856 | 926 | 1274 | 518 | 216 | 33 | 195 | 124 | 0 | 0 | 73.83
6:00 | 35 | 34 | 100 | 100 | 200 | 0 | 0 | 306 | 208 | 0 | 0 | 300 | 245 | 0 | 0 | 0 | 70 | 0 | 0 | 0 | 0 | 0 | 0 | 0 | 0 | 0 | 13 | 0 | 0 | 0 | 22 | 25 | 20 | 33 | 22 | 0 | 0 | 34 | 0 | 100 | 100 | 0 | 190 | 0 | 130 | 0 | 0 | 16 | 75 | 0 | 10 | 0 | 6 | 19 | 6 | 0 | 0 | 80 | 230 | 220 | 160 | 8 | 50 | 0 | 5 | 5 | 5 | 0 | 0 | 0 | 0 | 11 | 0 | 20 | 114 | 106 | 0 | 0 | 0.1 | 20 | 44 | 5 | 5 | 100 | 237 | 40 | 5 | 5 | 69 | 0 | 12 | 0 | 245 | 0 | 11 | 0 | 0 | 0 | 0 | 0 | 0 | 0 | 0 | 10 | 0 | 0 | 150 | 9 | 18 | 0 | 0 | 120 |  | 926 | 0 | 0 | 0 | 0 | 120 | 0 | 0 | 0 | 0 | 0 | 149 | 26 | 0 | 0 | 0 | 50 | 0 | 0 | 0 | 0 | 0 | 0 | 0 | 0 | 3 | 0 | 3 | 0 | 67 | 150 | 0 | 0 | 130 | 0 | 140 | 0 | 22 | 0 | 139 | 0 | 200 | 0 | 0 | 0 | 0 | 0 |  | 4538.1 | 2125 | 6663.1 | 3565 | 926 | 1165 | 447 | 217 | 34 | 195 | 114 | 0.1 | 0 | 73.83
7:00 | 35 | 34 | 100 | 100 | 200 | 0 | 0 | 273 | 207 | 0 | 0 | 280 | 273 | 0 | 0 | 0 | 70 | 0 | 0 | 0 | 0 | 0 | 0 | 0 | 0 | 0 | 13 | 0 | 0 | 0 | 22 | 25 | 20 | 33 | 22 | 0 | 0 | 34 | 0 | 100 | 100 | 0 | 191 | 0 | 131 | 0 | 0 | 16 | 75 | 0 | 10 | 0 | 6 | 19 | 5 | 0 | 0 | 80 | 230 | 220 | 140 | 8 | 50 | 0 | 5 | 5 | 5 | 0 | 0 | 0 | 0 | 11 | 0 | 20 | 112 | 106 | 0 | 0 | 0.2 | 20 | 44 | 5 | 5 | 100 | 241 | 40 | 5 | 5 | 79 | 0 | 10 | 0 | 175 | 0 | 11 | 0 | 0 | 0 | 0 | 0 | 0 | 0 | 3.5 | 10 | 0 | 0 | 150 | 9 | 18 | 0 | 1.2 | 130 |  | 926 | 0 | 0 | 0 | 0 | 120 | 0 | 0 | 0 | 0 | 0 | 134 | 24 | 0 | 0 | 0 | 50 | 0 | 0 | 0 | 0 | 0 | 0 | 0 | 0 | 3 | 0 | 3 | 0 | 68 | 149 | 0 | 0 | 133 | 0 | 140 | 0 | 13 | 0 | 139 | 0 | 200 | 0 | 0 | 0 | 0 | 0 |  | 4447.9 | 2102 | 6549.9 | 3516 | 926 | 1060 | 485 | 217 | 34 | 195 | 112 | 4.9 | 0 | 73.83
8:00 | 35 | 0 | 99 | 100 | 200 | 0 | 0 | 290 | 237 | 0 | 0 | 280 | 287 | 0 | 0 | 0 | 70 | 0 | 0 | 0 | 0 | 0 | 0 | 0 | 0 | 0 | 13 | 17 | 0 | 0 | 22 | 25 | 20 | 0 | 22 | 0 | 0 | 34 | 0 | 100 | 100 | 0 | 196 | 0 | 131 | 0 | 0 | 16 | 75 | 0 | 10 | 0 | 6 | 19 | 5 | 0 | 0 | 80 | 260 | 220 | 174 | 8 | 50 | 0 | 5 | 5 | 5 | 0 | 0 | 0 | 0 | 11 | 0 | 15 | 100 | 106 | 0 | 0 | 1.2 | 20 | 44 | 5 | 5 | 100 | 240 | 54 | 5 | 5 | 80 | 0 | 10 | 0 | 175 | 0 | 11 | 0 | 0 | 0 | 0 | 0 | 0 | 0 | 10.3 | 10 | 0 | 0 | 150 | 9 | 52 | 0 | 2.8 | 135 |  | 926 | 0 | 0 | 0 | 0 | 120 | 0 | 0 | 0 | 0 | 0 | 149 | 23 | 0 | 0 | 0 | 50 | 0 | 0 | 0 | 0 | 0 | 0 | 0 | 0 | 3 | 0 | 3 | 0 | 68 | 149 | 0 | 0 | 130 | 0 | 135 | 0 | 13 | 0 | 140 | 0 | 240 | 0 | 0 | 0 | 0 | 0 |  | 4572.3 | 2149 | 6721.3 | 3551 | 926 | 1129 | 555 | 217 | 34 | 195 | 100 | 14.3 | 0 | 73.82
9:00 | 35 | 0 | 100 | 100 | 270 | 0 | 0 | 335 | 238 | 0 | 0 | 280 | 293 | 0 | 0 | 0 | 70 | 0 | 0 | 0 | 0 | 0 | 0 | 0 | 0 | 0 | 13 | 17 | 0 | 0 | 0 | 25 | 18 | 0 | 22 | 0 | 0 | 34 | 0 | 100 | 100 | 0 | 213 | 0 | 140 | 0 | 0 | 16 | 75 | 0 | 10 | 0 | 6 | 19 | 5 | 0 | 0 | 80 | 260 | 220 | 185 | 8 | 50 | 0 | 5 | 5 | 5 | 0 | 0 | 0 | 0 | 11 | 0 | 14 | 100 | 106 | 0 | 0 | 2.1 | 20 | 42 | 5 | 5 | 100 | 238 | 64 | 5 | 5 | 85 | 0 | 10 | 0 | 250 | 0 | 2 | 0 | 0 | 0 | 0 | 0 | 0 | 0 | 14.5 | 10 | 0 | 0 | 200 | 9 | 53 | 0 | 3.6 | 135 |  | 928 | 0 | 0 | 0 | 0 | 120 | 0 | 0 | 0 | 0 | 0 | 149 | 21 | 0 | 0 | 0 | 50 | 0 | 0 | 0 | 0 | 0 | 0 | 0 | 0 | 3 | 0 | 3 | 0 | 68 | 149 | 0 | 0 | 130 | 0 | 140 | 0 | 13 | 0 | 134 | 0 | 350 | 0 | 0 | 0 | 0 | 0 |  | 4841.2 | 2258 | 7099.2 | 3730 | 928 | 1313 | 562 | 217 | 34 | 195 | 100 | 20.2 | 0 | 73.82
10:00 | 35 | 0 | 100 | 100 | 300 | 0 | 0 | 370 | 308 | 0 | 0 | 350 | 285 | 0 | 0 | 0 | 70 | 0 | 0 | 0 | 0 | 0 | 0 | 0 | 0 | 0 | 13 | 17 | 0 | 0 | 0 | 25 | 18 | 0 | 22 | 0 | 0 | 36 | 0 | 100 | 100 | 0 | 205 | 0 | 130 | 0 | 0 | 16 | 0 | 0 | 10 | 0 | 6 | 19 | 9 | 0 | 0 | 80 | 300 | 245 | 199 | 8 | 50 | 0 | 5 | 5 | 5 | 0 | 0 | 0 | 0 | 0 | 8 | 14 | 106 | 107 | 0 | 0 | 2.2 | 20 | 42 | 5 | 5 | 100 | 242 | 64 | 5 | 5 | 68 | 18 | 10 | 10 | 265 | 23 | 0 | 0 | 0 | 0 | 0 | 0 | 0 | 0 | 6.2 | 10 | 0 | 0 | 200 | 9 | 53 | 0 | 3 | 135 |  | 928 | 0 | 0 | 0 | 0 | 120 | 0 | 0 | 0 | 0 | 0 | 148 | 22 | 0 | 0 | 0 | 50 | 0 | 0 | 0 | 0 | 0 | 0 | 0 | 0 | 3 | 0 | 3 | 0 | 68 | 149 | 0 | 0 | 136 | 0 | 141 | 0 | 52 | 0 | 141 | 0 | 350 | 0 | 0 | 0 | 0 | 0 |  | 5076.4 | 2311 | 7387.4 | 3893 | 928 | 1522 | 554 | 217 | 36 | 120 | 106 | 11.4 | 0 | 73.82
11:00 | 35 | 0 | 103 | 100 | 270 | 0 | 0 | 329 | 278 | 0 | 0 | 350 | 260 | 0 | 0 | 0 | 70 | 0 | 0 | 0 | 0 | 0 | 0 | 0 | 0 | 0 | 13 | 35 | 0 | 0 | 22 | 25 | 18 | 0 | 22 | 0 | 0 | 36 | 0 | 100 | 100 | 0 | 205 | 0 | 130 | 0 | 0 | 16 | 0 | 0 | 10 | 0 | 6 | 19 | 5 | 0 | 0 | 80 | 270 | 260 | 183 | 8 | 50 | 0 | 5 | 5 | 5 | 0 | 0 | 0 | 0 | 0 | 8 | 14 | 94 | 121 | 0 | 17 | 0.3 | 20 | 42 | 5 | 5 | 100 | 241 | 59 | 5 | 5 | 68 | 18 | 8 | 10 | 235 | 24 | 0 | 0 | 0 | 0 | 0 | 0 | 0 | 0 | 3.6 | 10 | 0 | 0 | 200 | 25 | 53 | 0 | 1.5 | 120 |  | 932 | 0 | 0 | 0 | 0 | 120 | 0 | 0 | 0 | 0 | 0 | 147 | 25 | 0 | 0 | 0 | 50 | 0 | 0 | 0 | 0 | 0 | 0 | 0 | 0 | 3 | 16 | 5 | 0 | 68 | 149 | 0 | 0 | 160 | 0 | 168 | 0 | 51 | 0 | 160 | 0 | 320 | 0 | 0 | 0 | 0 | 0 |  | 4935.4 | 2374 | 7309.4 | 3913 | 932 | 1444 | 548 | 217 | 36 | 120 | 94 | 5.4 | 0 | 73.82
12:00 | 35 | 0 | 100 | 100 | 270 | 0 | 0 | 328 | 278 | 0 | 0 | 350 | 285 | 0 | 0 | 0 | 70 | 0 | 0 | 0 | 0 | 0 | 0 | 0 | 0 | 0 | 9 | 35 | 0 | 0 | 22 | 25 | 18 | 0 | 22 | 0 | 40 | 36 | 0 | 100 | 100 | 0 | 205 | 0 | 130 | 0 | 0 | 16 | 0 | 0 | 10 | 0 | 6 | 19 | 11 | 0 | 0 | 80 | 270 | 260 | 196 | 8 | 50 | 0 | 5 | 5 | 5 | 0 | 0 | 0 | 17 | 11 | 8 | 12 | 102 | 123 | 0 | 20 | 0.7 | 20 | 42 | 5 | 5 | 100 | 242 | 63 | 5 | 5 | 78 | 18 | 10 | 10 | 240 | 24 | 0 | 0 | 0 | 0 | 0 | 0 | 0 | 0 | 6.2 | 10 | 0 | 0 | 200 | 48 | 53 | 0 | 0.6 | 120 |  | 935 | 0 | 0 | 0 | 0 | 120 | 0 | 0 | 0 | 0 | 0 | 148 | 27 | 0 | 0 | 0 | 50 | 0 | 0 | 0 | 0 | 0 | 0 | 0 | 0 | 3 | 17 | 5 | 0 | 68 | 149 | 0 | 0 | 160 | 0 | 171 | 0 | 90 | 0 | 160 | 0 | 320 | 0 | 0 | 0 | 0 | 5 |  | 5097.5 | 2428 | 7525.5 | 4012 | 935 | 1499 | 597 | 217 | 36 | 120 | 102 | 7.5 | 0 | 73.82
13:00 | 35 | 0 | 100 | 100 | 270 | 0 | 0 | 345 | 279 | 0 | 0 | 350 | 270 | 0 | 0 | 0 | 70 | 0 | 0 | 0 | 0 | 0 | 0 | 0 | 0 | 0 | 6 | 35 | 0 | 13 | 19 | 25 | 6 | 33 | 22 | 0 | 40 | 35 | 0 | 100 | 100 | 0 | 204 | 0 | 130 | 0 | 0 | 16 | 0 | 0 | 10 | 0 | 6 | 19 | 15 | 0 | 0 | 80 | 270 | 260 | 186 | 8 | 50 | 0 | 5 | 5 | 5 | 0 | 0 | 0 | 22 | 8 | 8 | 12 | 102 | 121 | 0 | 20 | 0.4 | 20 | 42 | 5 | 5 | 100 | 243 | 63 | 5 | 5 | 68 | 18 | 10 | 10 | 270 | 23 | 0 | 0 | 0 | 0 | 0 | 0 | 0 | 0 | 8.4 | 10 | 0 | 0 | 200 | 60 | 53 | 0 | 2.4 | 135 |  | 935 | 0 | 0 | 0 | 0 | 120 | 0 | 0 | 0 | 0 | 0 | 148 | 27 | 0 | 0 | 0 | 50 | 0 | 0 | 0 | 0 | 0 | 0 | 0 | 0 | 3 | 16 | 5 | 0 | 65 | 149 | 0 | 0 | 176 | 0 | 171 | 0 | 94 | 0 | 166 | 0 | 320 | 0 | 0 | 0 | 0 | 0 |  | 5171.2 | 2445 | 7616.2 | 4048 | 935 | 1537 | 614 | 214 | 35 | 120 | 102 | 11.2 | 0 | 73.82
14:00 | 35 | 0 | 100 | 100 | 330 | 0 | 0 | 345 | 308 | 0 | 20 | 350 | 255 | 0 | 0 | 0 | 70 | 0 | 0 | 0 | 0 | 0 | 0 | 0 | 0 | 0 | 6 | 35 | 18 | 13 | 22 | 25 | 6 | 33 | 22 | 0 | 40 | 33 | 0 | 100 | 100 | 0 | 206 | 0 | 130 | 0 | 0 | 16 | 0 | 0 | 10 | 0 | 6 | 19 | 31 | 0 | 0 | 80 | 300 | 260 | 184 | 8 | 50 | 0 | 5 | 5 | 5 | 0 | 0 | 0 | 22 | 8 | 8 | 12 | 108 | 124 | 0 | 20 | 0.4 | 19 | 42 | 5 | 5 | 130 | 244 | 58 | 5 | 5 | 69 | 19 | 12 | 10 | 270 | 23 | 0 | 0 | 0 | 0 | 0 | 0 | 0 | 0 | 16 | 10 | 0 | 0 | 199 | 60 | 53 | 0 | 4.8 | 135 |  | 936 | 0 | 0 | 0 | 0 | 120 | 0 | 0 | 0 | 0 | 0 | 148 | 27 | 0 | 0 | 0 | 50 | 0 | 0 | 0 | 0 | 0 | 0 | 0 | 0 | 3 | 17 | 5 | 0 | 66 | 149 | 0 | 0 | 175 | 0 | 179 | 0 | 95 | 0 | 183 | 0 | 336 | 0 | 0 | 0 | 0 | 0 |  | 5377.2 | 2489 | 7866.2 | 4184 | 936 | 1632 | 617 | 215 | 33 | 120 | 108 | 21.2 | 0 | 73.82
15:00 | 35 | 0 | 100 | 100 | 330 | 0 | 0 | 327 | 308 | 0 | 20 | 350 | 253 | 0 | 0 | 0 | 70 | 0 | 0 | 0 | 0 | 0 | 0 | 0 | 0 | 0 | 6 | 0 | 18 | 17 | 22 | 25 | 18 | 25 | 22 | 0 | 40 | 32 | 0 | 100 | 100 | 0 | 204 | 0 | 130 | 0 | 0 | 16 | 0 | 0 | 10 | 0 | 6 | 19 | 39 | 0 | 0 | 80 | 300 | 260 | 183 | 8 | 50 | 0 | 5 | 5 | 5 | 0 | 0 | 0 | 22 | 8 | 8 | 15 | 110 | 125 | 0 | 20 | 0.1 | 20 | 42 | 5 | 5 | 130 | 242 | 63 | 5 | 5 | 69 | 19 | 12 | 10 | 250 | 23 | 0 | 0 | 0 | 0 | 0 | 0 | 0 | 0 | 8.1 | 10 | 0 | 0 | 200 | 60 | 53 | 0 | 3.7 | 135 |  | 936 | 0 | 0 | 0 | 0 | 120 | 0 | 0 | 0 | 0 | 0 | 145 | 26 | 0 | 0 | 0 | 50 | 0 | 0 | 0 | 0 | 0 | 0 | 0 | 0 | 3 | 17 | 5 | 0 | 65 | 149 | 0 | 0 | 155 | 0 | 154 | 0 | 96 | 0 | 173 | 0 | 360 | 0 | 0 | 0 | 0 | 0 |  | 5315.9 | 2454 | 7769.9 | 4118 | 936 | 1644 | 584 | 214 | 32 | 120 | 110 | 11.9 | 0 | 73.81
16:00 | 35 | 0 | 100 | 100 | 300 | 0 | 0 | 327 | 278 | 0 | 20 | 350 | 273 | 0 | 0 | 0 | 70 | 0 | 0 | 0 | 0 | 0 | 0 | 0 | 4 | 0 | 6 | 18 | 18 | 17 | 22 | 25 | 18 | 25 | 22 | 0 | 40 | 32 | 0 | 100 | 100 | 0 | 204 | 0 | 130 | 0 | 0 | 16 | 0 | 0 | 10 | 0 | 6 | 19 | 42 | 0 | 0 | 80 | 270 | 260 | 184 | 8 | 50 | 0 | 5 | 5 | 5 | 0 | 0 | 2 | 21 | 8 | 8 | 15 | 120 | 150 | 0 | 20 | 0.1 | 20 | 42 | 5 | 5 | 100 | 242 | 62 | 5 | 5 | 68 | 18 | 12 | 10 | 250 | 23 | 5 | 0 | 0 | 0 | 0 | 0 | 0 | 0 | 2.5 | 10 | 2 | 0 | 200 | 60 | 55 | 0 | 3.1 | 135 |  | 935 | 0 | 0 | 0 | 0 | 120 | 0 | 0 | 0 | 4 | 0 | 148 | 21 | 0 | 0 | 0 | 50 | 0 | 0 | 0 | 0 | 0 | 0 | 0 | 0 | 3 | 17 | 5 | 0 | 67 | 149 | 0 | 0 | 155 | 0 | 155 | 0 | 62 | 0 | 156 | 0 | 280 | 0 | 0 | 7 | 17 | 4 |  | 5277.7 | 2355 | 7632.7 | 4072 | 935 | 1468 | 660 | 216 | 32 | 124 | 120 | 5.7 | 0 | 73.81
17:00 | 35 | 0 | 100 | 100 | 250 | 0 | 0 | 319 | 248 | 0 | 20 | 320 | 280 | 0 | 0 | 0 | 70 | 0 | 0 | 0 | 0 | 0 | 0 | 0 | 8 | 0 | 6 | 18 | 18 | 17 | 22 | 25 | 18 | 25 | 22 | 0 | 40 | 32 | 0 | 100 | 100 | 0 | 208 | 0 | 130 | 0 | 0 | 16 | 0 | 0 | 10 | 0 | 6 | 19 | 42 | 0 | 0 | 80 | 220 | 220 | 198 | 8 | 50 | 0 | 5 | 5 | 5 | 0 | 0 | 8 | 21 | 8 | 8 | 12 | 110 | 148 | 8 | 20 | 0.1 | 20 | 42 | 5 | 5 | 100 | 242 | 61 | 5 | 5 | 78 | 18 | 12 | 10 | 260 | 23 | 11 | 0 | 0 | 0 | 0 | 0 | 0 | 0 | 0 | 10 | 17 | 0 | 200 | 60 | 55 | 0 | 0.9 | 118 |  | 934 | 0 | 0 | 0 | 0 | 120 | 0 | 0 | 0 | 39 | 0 | 147 | 21 | 0 | 0 | 0 | 55 | 0 | 0 | 0 | 0 | 0 | 0 | 0 | 0 | 3 | 17 | 5 | 0 | 67 | 149 | 0 | 0 | 160 | 0 | 160 | 0 | 62 | 0 | 160 | 0 | 250 | 0 | 0 | 17 | 36 | 5 |  | 5116 | 2407 | 7523 | 3970 | 934 | 1388 | 713 | 216 | 32 | 159 | 110 | 1 | 0 | 73.81
18:00 | 35 | 0 | 100 | 100 | 250 | 0 | 0 | 302 | 248 | 0 | 20 | 320 | 275 | 0 | 0 | 0 | 70 | 0 | 0 | 0 | 0 | 0 | 0 | 0 | 8 | 0 | 6 | 18 | 18 | 17 | 22 | 25 | 18 | 25 | 22 | 0 | 40 | 32 | 0 | 100 | 100 | 0 | 205 | 0 | 130 | 0 | 0 | 16 | 0 | 0 | 10 | 0 | 6 | 19 | 42 | 0 | 0 | 80 | 220 | 220 | 188 | 8 | 50 | 0 | 5 | 5 | 5 | 0 | 0 | 8 | 21 | 8 | 8 | 12 | 116 | 148 | 8 | 20 | 0.1 | 20 | 42 | 5 | 5 | 100 | 243 | 62 | 5 | 5 | 76 | 19 | 12 | 10 | 265 | 23 | 11 | 0 | 0 | 0 | 0 | 0 | 0 | 0 | 0 | 10 | 17 | 0 | 199 | 60 | 53 | 0 | 0.03 | 100 |  | 933 | 0 | 0 | 0 | 16 | 120 | 0 | 0 | 20 | 40 | 0 | 148 | 22 | 16 | 0 | 0 | 55 | 0 | 0 | 0 | 0 | 0 | 0 | 0 | 0 | 3 | 17 | 5 | 0 | 66 | 149 | 0 | 0 | 156 | 0 | 155 | 0 | 62 | 0 | 164 | 0 | 250 | 17 | 0 | 17 | 36 | 4 |  | 5071.13 | 2471 | 7542.13 | 3936 | 933 | 1394 | 736 | 215 | 32 | 180 | 116 | 0.13 | 0 | 73.81
18:30 | 0 | 0 | 0 | 0 | 0 | 0 | 0 | 0 | 0 | 0 | 0 | 0 | 0 | 0 | 0 | 0 | 0 | 0 | 0 | 0 | 0 | 0 | 0 | 0 | 0 | 0 | 0 | 0 | 0 | 0 | 0 | 0 | 0 | 0 | 0 | 0 | 0 | 0 | 0 | 0 | 0 | 0 | 0 | 0 | 0 | 0 | 0 | 0 | 0 | 0 | 0 | 0 | 0 | 0 | 0 | 0 | 0 | 0 | 0 | 0 | 0 | 0 | 0 | 0 | 0 | 0 | 0 | 0 | 0 | 0 | 0 | 0 | 0 | 0 | 0 | 0 | 0 | 0 | 0 | 0 | 0 | 0 | 0 | 0 | 0 | 0 | 0 | 0 | 0 | 0 | 0 | 0 | 0 | 0 | 0 | 0 | 0 | 0 | 0 | 0 | 0 | 0 | 0 | 0 | 0 | 0 | 0 | 0 | 0 | 0 | 0 | 0 |  | 0 | 0 | 0 | 0 | 0 | 0 | 0 | 0 | 0 | 0 | 0 | 0 | 0 | 0 | 0 | 0 | 0 | 0 | 0 | 0 | 0 | 0 | 0 | 0 | 0 | 0 | 0 | 0 | 0 | 0 | 0 | 0 | 0 | 0 | 0 | 0 | 0 | 0 | 0 | 0 | 0 | 0 | 0 | 0 | 0 | 0 | 0 |  | 0 | 0 | 0 | 0 | 0 | 0 | 0 | 0 | 0 | 0 | 0 | 0 | 0 | 0
19:00 | 35 | 0 | 100 | 100 | 250 | 35 | 0 | 300 | 248 | 0 | 20 | 320 | 290 | 0 | 0 | 0 | 70 | 0 | 0 | 0 | 0 | 24 | 16 | 0 | 39 | 0 | 10 | 17 | 18 | 17 | 22 | 25 | 9 | 25 | 22 | 32 | 40 | 34 | 0 | 100 | 100 | 0 | 215 | 0 | 142 | 0 | 0 | 24 | 0 | 68 | 10 | 11 | 27 | 19 | 42 | 0 | 0 | 80 | 220 | 220 | 202 | 8 | 100 | 0 | 5 | 5 | 9 | 0 | 16 | 8 | 22 | 11 | 8 | 12 | 140 | 149 | 23 | 20 | 0 | 20 | 42 | 14 | 10 | 100 | 243 | 61 | 70 | 44 | 82 | 19 | 46 | 10 | 270 | 23 | 11 | 0 | 0 | 0 | 0 | 0 | 0 | 0 | 0 | 100 | 30 | 12 | 199 | 99 | 53 | 55 | 0 | 110 |  | 934 | 0 | 0 | 0 | 16 | 120 | 0 | 0 | 28 | 76 | 40 | 148 | 33 | 48 | 0 | 0 | 60 | 17 | 27 | 95 | 50 | 8 | 0 | 8 | 45 | 22 | 17 | 5 | 0 | 66 | 149 | 17 | 18 | 143 | 0 | 159 | 0 | 97 | 0 | 161 | 0 | 250 | 17 | 0 | 17 | 36 | 0 |  | 5857 | 2927 | 8784 | 4014 | 934 | 1655 | 1249 | 215 | 34 | 543 | 140 | 0 | 0 | 73.81
19:30 | 35 | 0 | 100 | 100 | 280 | 52 | 0 | 345 | 339 | 0 | 20 | 360 | 275 | 0 | 0 | 0 | 70 | 0 | 0 | 0 | 0 | 24 | 16 | 0 | 60 | 0 | 48 | 17 | 18 | 17 | 22 | 25 | 12 | 25 | 22 | 50 | 40 | 34 | 0 | 100 | 100 | 0 | 206 | 0 | 130 | 0 | 0 | 24 | 0 | 68 | 10 | 12 | 46 | 19 | 42 | 0 | 0 | 80 | 260 | 245 | 187 | 8 | 100 | 0 | 5 | 5 | 25 | 0 | 42 | 8 | 22 | 11 | 10 | 20 | 154 | 151 | 56 | 20 | 0 | 60 | 58 | 44 | 50 | 130 | 242 | 64 | 82 | 44 | 69 | 19 | 45 | 10 | 270 | 23 | 11 | 0 | 0 | 0 | 0 | 0 | 0 | 0 | 0 | 100 | 105 | 12 | 199 | 99 | 53 | 71 | 0 | 115 |  | 933 | 0 | 0 | 0 | 24 | 120 | 0 | 0 | 30 | 65 | 40 | 148 | 34 | 48 | 0 | 0 | 60 | 17 | 27 | 95 | 50 | 8 | 0 | 8 | 45 | 22 | 17 | 5 | 0 | 66 | 149 | 17 | 18 | 115 | 0 | 172 | 0 | 97 | 5 | 167 | 0 | 350 | 78 | 0 | 17 | 36 | 0 |  | 6547 | 3083 | 9630 | 4169 | 933 | 2031 | 1534 | 215 | 34 | 560 | 154 | 0 | 0 | 73.81
20:00 | 35 | 0 | 100 | 100 | 280 | 52 | 0 | 336 | 338 | 0 | 20 | 360 | 245 | 0 | 0 | 0 | 70 | 0 | 0 | 0 | 0 | 24 | 16 | 0 | 66 | 0 | 48 | 17 | 18 | 0 | 22 | 25 | 12 | 25 | 22 | 50 | 40 | 34 | 0 | 100 | 100 | 3 | 204 | 0 | 130 | 0 | 0 | 24 | 0 | 68 | 10 | 12 | 46 | 19 | 42 | 0 | 0 | 80 | 260 | 260 | 183 | 8 | 100 | 0 | 5 | 5 | 25 | 0 | 42 | 8 | 22 | 11 | 25 | 20 | 156 | 151 | 56 | 20 | 0 | 60 | 58 | 44 | 47 | 100 | 243 | 64 | 82 | 45 | 70 | 19 | 45 | 10 | 270 | 23 | 11 | 0 | 0 | 0 | 0 | 0 | 0 | 0 | 0 | 100 | 100 | 12 | 200 | 99 | 53 | 71 | 0 | 118 |  | 934 | 0 | 0 | 0 | 49 | 120 | 0 | 0 | 36 | 64 | 40 | 145 | 33 | 48 | 0 | 0 | 60 | 17 | 34 | 95 | 50 | 8 | 0 | 8 | 45 | 22 | 17 | 8 | 0 | 67 | 149 | 17 | 18 | 149 | 0 | 164 | 0 | 97 | 24 | 168 | 0 | 350 | 105 | 0 | 17 | 72 | 0 |  | 6494 | 3230 | 9724 | 4214 | 934 | 1997 | 1601 | 216 | 34 | 572 | 156 | 0 | 0 | 73.81
21:00 | 35 | 0 | 100 | 110 | 300 | 52 | 0 | 346 | 338 | 0 | 20 | 360 | 295 | 0 | 0 | 0 | 70 | 0 | 0 | 0 | 0 | 24 | 16 | 0 | 65 | 0 | 49 | 17 | 18 | 17 | 22 | 25 | 28 | 33 | 22 | 50 | 40 | 34 | 0 | 100 | 100 | 16 | 213 | 0 | 130 | 0 | 0 | 24 | 0 | 68 | 10 | 12 | 46 | 19 | 42 | 0 | 0 | 80 | 280 | 280 | 203 | 8 | 100 | 0 | 5 | 5 | 25 | 0 | 0 | 8 | 22 | 11 | 25 | 20 | 164 | 148 | 56 | 20 | 0 | 60 | 58 | 53 | 50 | 100 | 242 | 63 | 83 | 45 | 80 | 19 | 45 | 9 | 265 | 23 | 11 | 0 | 0 | 0 | 0 | 0 | 0 | 0 | 0 | 100 | 106 | 12 | 199 | 99 | 53 | 70 | 0 | 135 |  | 934 | 0 | 0 | 0 | 66 | 120 | 0 | 0 | 39 | 58 | 40 | 148 | 34 | 66 | 0 | 0 | 60 | 17 | 0 | 95 | 50 | 8 | 0 | 8 | 45 | 22 | 17 | 8 | 0 | 67 | 149 | 17 | 18 | 146 | 0 | 167 | 0 | 97 | 60 | 168 | 0 | 350 | 105 | 0 | 17 | 75 | 0 |  | 6706 | 3271 | 9977 | 4354 | 934 | 2005 | 1777 | 216 | 34 | 493 | 164 | 0 | 0 | 73.81
22:00 | 35 | 0 | 100 | 110 | 320 | 52 | 0 | 336 | 338 | 0 | 20 | 360 | 275 | 0 | 0 | 0 | 70 | 0 | 0 | 0 | 0 | 24 | 16 | 0 | 62 | 0 | 49 | 17 | 18 | 17 | 22 | 25 | 28 | 25 | 22 | 50 | 40 | 35 | 0 | 100 | 100 | 16 | 205 | 0 | 130 | 0 | 0 | 24 | 0 | 68 | 10 | 12 | 46 | 19 | 42 | 0 | 0 | 80 | 280 | 280 | 186 | 8 | 100 | 0 | 5 | 5 | 25 | 0 | 0 | 8 | 22 | 11 | 25 | 20 | 164 | 149 | 56 | 20 | 0 | 60 | 58 | 52 | 50 | 163 | 243 | 63 | 83 | 45 | 69 | 19 | 46 | 9 | 270 | 23 | 11 | 0 | 0 | 0 | 0 | 0 | 0 | 0 | 0 | 100 | 105 | 12 | 199 | 98 | 53 | 70 | 0 | 135 |  | 934 | 0 | 0 | 0 | 66 | 120 | 0 | 0 | 37 | 60 | 40 | 149 | 34 | 80 | 0 | 0 | 60 | 17 | 0 | 92 | 50 | 8 | 0 | 8 | 44 | 18 | 17 | 8 | 0 | 66 | 149 | 17 | 18 | 146 | 0 | 165 | 0 | 96 | 60 | 176 | 0 | 350 | 105 | 0 | 17 | 108 | 0 |  | 6718 | 3315 | 10033 | 4329 | 934 | 2068 | 1799 | 215 | 35 | 489 | 164 | 0 | 0 | 73.81
23:00 | 35 | 0 | 100 | 110 | 320 | 52 | 0 | 327 | 337 | 0 | 20 | 360 | 260 | 0 | 0 | 0 | 70 | 0 | 0 | 0 | 0 | 7 | 16 | 0 | 58 | 0 | 24 | 35 | 18 | 17 | 22 | 25 | 28 | 28 | 20 | 50 | 40 | 36 | 0 | 100 | 100 | 16 | 205 | 0 | 130 | 0 | 0 | 24 | 0 | 68 | 10 | 12 | 46 | 19 | 42 | 0 | 0 | 80 | 280 | 280 | 189 | 8 | 96 | 0 | 5 | 5 | 25 | 0 | 0 | 8 | 22 | 11 | 25 | 20 | 162 | 151 | 56 | 20 | 0 | 60 | 58 | 53 | 50 | 163 | 242 | 63 | 83 | 46 | 68 | 19 | 46 | 9 | 260 | 23 | 11 | 0 | 0 | 0 | 0 | 0 | 0 | 0 | 0 | 100 | 105 | 10 | 199 | 99 | 53 | 70 | 0 | 135 |  | 935 | 0 | 0 | 0 | 66 | 85 | 0 | 0 | 37 | 53 | 40 | 149 | 30 | 80 | 0 | 0 | 60 | 17 | 0 | 92 | 50 | 0 | 0 | 8 | 0 | 18 | 17 | 8 | 0 | 67 | 149 | 17 | 18 | 145 | 0 | 155 | 0 | 97 | 60 | 166 | 0 | 350 | 105 | 0 | 17 | 108 | 0 |  | 6655 | 3199 | 9854 | 4299 | 935 | 2056 | 1747 | 216 | 36 | 403 | 162 | 0 | 0 | 73.81
24:00 | 35 | 0 | 100 | 110 | 320 | 52 | 0 | 327 | 338 | 0 | 20 | 360 | 280 | 0 | 0 | 0 | 70 | 0 | 0 | 0 | 0 | 7 | 0 | 0 | 8 | 0 | 6 | 35 | 18 | 17 | 22 | 25 | 28 | 28 | 20 | 0 | 40 | 36 | 0 | 100 | 100 | 0 | 205 | 0 | 132 | 0 | 0 | 24 | 0 | 68 | 10 | 12 | 46 | 16 | 42 | 0 | 0 | 80 | 280 | 280 | 184 | 8 | 100 | 0 | 5 | 5 | 25 | 0 | 0 | 8 | 22 | 11 | 25 | 20 | 162 | 149 | 56 | 20 | 0 | 60 | 58 | 53 | 50 | 130 | 240 | 64 | 83 | 46 | 69 | 19 | 46 | 9 | 255 | 24 | 11 | 0 | 0 | 0 | 0 | 0 | 0 | 0 | 0 | 100 | 105 | 0 | 200 | 99 | 53 | 71 | 0 | 135 |  | 934 | 0 | 0 | 0 | 66 | 40 | 0 | 0 | 37 | 52 | 40 | 149 | 37 | 80 | 0 | 0 | 60 | 17 | 0 | 95 | 12 | 0 | 0 | 8 | 0 | 18 | 17 | 8 | 0 | 67 | 149 | 17 | 18 | 145 | 0 | 155 | 0 | 97 | 60 | 165 | 0 | 350 | 105 | 0 | 0 | 105 | 0 |  | 6477 | 3103 | 9580 | 4296 | 934 | 2026 | 1566 | 216 | 36 | 344 | 162 | 0 | 0 | 73.81
KWH | 720000 | 0 | 2401000 | 2457000 | 6687173 | 256136 | 0 | 7963650 | 6821000 | 0 | 256700 | 8165125 | 6631360 | 0 | 0 | 0 | 2038219 | 0 | 0 | 0 | 0 | 115344 | 82560 | 0 | 302400 | 0 | 390528 | 560880 | 288264 | 277640 | 432720 | 600000 | 513720 | 592500 | 564200 | 271392 | 737452 | 760080 | 0 | 2400000 | 2300000 | 64949 | 484725 | 0 | 3139752 | 0 | 0 | 445440 | 713848 | 367367 | 256440 | 89280 | 483360 | 455760 | 801600 | 0 | 0 | 1923456 | 6725900 | 6197000 | 4495000 | 200727 | 1732420 | 0 | 397920 | 120000 | 296072 | 0 | 33304 | 70325 | 380268 | 220320 | 232900 | 406250 | 3037440 | 3163280 | 449280 | 280512 | 7050 | 826000 | 1151040 | 347400 | 411192 | 3050615 | 5490000 | 1460928 | 883200 | 203040 | 2071470 | 263000 | 614440 | 149400 | 6079800 | 326064 | 179088 | 0 | 0 | 0 | 0 | 33600 | 0 | 0 | 75600 | 1059840 | 628800 | 53530 | 4676000 | 1410000 | 1166292 | 382216 | 27481 | 2945672 |  | 22330909 | 0 | 0 | 0 | 312960 | 3034891 | 0 | 0 | 200160 | 412416 | 220875 | 3563396 | 658429 | 438720 | 0 | 0 | 1265000 | 96909 | 44807 | 513364 | 259980 | 37568 | 0 | 48480 | 183435 | 188640 | 245484 | 108414 | 0 | 1605808 | 3669100 | 94000 | 105000 | 3853245 | 0 | 3938327 | 0 | 1699366 | 289920 | 4021136 | 0 | 7558643 | 505920 | 0 | 137088 | 668448 | 17280 |  | 129224696 | 62328118 | 191552814 | 93694985 | 22330909 | 39148229 | 21314071 | 5274908 | 760080 | 5882061 | 3037440 | 110131 | 0
Fuel Cost | 619200 | 0 | 2064860 | 2113020 | 4279790.72 | 207470.16 | 0 | 4857826.5 | 4160810 | 0 | 351679 | 5470633.75 | 100730358.4 | 0 | 0 | 0 | 1324842.35 | 0 | 0 | 0 | 0 | 760116.96 | 798355.2 | 0 | 1811376 | 0 | 2604821.76 | 3999074.4 | 1801650 | 1740802.8 | 324540 | 450000 | 0 | 0 | 0 | 2567368.32 | 848069.8 | 0 | 0 | 2640000 | 2530000 | 615067.03 | 319918.5 | 0 | 3610714.8 | 0 | 0 | 3915417.6 | 7688142.96 | 3574480.91 | 1587363.6 | 576748.8 | 3161174.4 | 387396 | 0 | 0 | 0 | 1750344.96 | 4170058 | 4275930 | 3146500 | 138501.63 | 1663123.2 | 0 | 342211.2 | 110400 | 242779.04 | 0 | 361015.36 | 521811.5 | 292806.36 | 165240 | 179333 | 304687.5 | 20776089.6 | 2372460 | 4128883.2 | 215994.24 | 0 | 859040 | 1197081.6 | 333504 | 370072.8 | 2379479.7 | 3843000 | 1665457.92 | 945024 | 223344 | 2361475.8 | 336640 | 571429.2 | 138942 | 3891072 | 244548 | 136106.88 | 0 | 0 | 0 | 0 | 240240 | 0 | 0 | 0 | 0 | 5872992 | 499970.2 | 4068120 | 0 | 0 | 0 | 0 | 0 |  | 113887635.9 | 0 | 0 | 0 | 2594438.4 | 48801047.28 | 0 | 0 | 2253801.6 | 4858260.48 | 1740495 | 2458743.24 | 651844.71 | 3246528 | 0 | 0 | 1328250 | 1109608.05 | 480331.04 | 4599741.44 | 2248827 | 334355.2 | 0 | 480921.6 | 2159029.95 | 207504 | 230754.96 | 82069.398 | 0 | 9747254.56 | 14162726 | 3029620 | 2810850 | 2620206.6 | 0 | 2756828.9 | 0 | 0 | 5024313.6 | 0 | 0 | 0 | 0 | 0 | 0 | 0 | 0 |  | 249828799.61 | 233905986.908 | 483734786.518 | 69215903.268 | 113887635.9 | 20615777.15 | 152805115.77 | 23909980.56 | 0 | 82524284.27 | 20776089.6 | 0 | 0
Yesterday Day Peak | 35 | 0 | 100 | 100 | 270 | 0 | 0 | 328 | 278 | 0 | 0 | 350 | 285 | 0 | 0 | 0 | 70 | 0 | 0 | 0 | 0 | 0 | 0 | 0 | 0 | 0 | 9 | 35 | 0 | 0 | 22 | 25 | 18 | 0 | 22 | 0 | 40 | 36 | 0 | 100 | 100 | 0 | 205 | 0 | 130 | 0 | 0 | 16 | 0 | 0 | 10 | 0 | 6 | 19 | 11 | 0 | 0 | 80 | 270 | 260 | 196 | 8 | 50 | 0 | 5 | 5 | 5 | 0 | 0 | 0 | 17 | 11 | 8 | 12 | 102 | 123 | 0 | 20 | 0.7 | 20 | 42 | 5 | 5 | 100 | 242 | 63 | 5 | 5 | 78 | 18 | 10 | 10 | 240 | 24 | 0 | 0 | 0 | 0 | 0 | 0 | 0 | 0 | 6.2 | 10 | 0 | 0 | 200 | 48 | 53 | 0 | 0.6 | 120 |  | 935 | 0 | 0 | 0 | 0 | 120 | 0 | 0 | 0 | 0 | 0 | 148 | 27 | 0 | 0 | 0 | 50 | 0 | 0 | 0 | 0 | 0 | 0 | 0 | 0 | 3 | 17 | 5 | 0 | 68 | 149 | 0 | 0 | 160 | 0 | 171 | 0 | 90 | 0 | 160 | 0 | 320 | 0 | 0 | 0 | 0 | 5 |  | 7525.5 | DayPeak
Yesterday Evening Peak | 35 | 0 | 100 | 110 | 300 | 52 | 0 | 346 | 338 | 0 | 20 | 360 | 295 | 0 | 0 | 0 | 70 | 0 | 0 | 0 | 0 | 24 | 16 | 0 | 65 | 0 | 49 | 17 | 18 | 17 | 22 | 25 | 28 | 33 | 22 | 50 | 40 | 34 | 0 | 100 | 100 | 16 | 213 | 0 | 130 | 0 | 0 | 24 | 0 | 68 | 10 | 12 | 46 | 19 | 42 | 0 | 0 | 80 | 280 | 280 | 203 | 8 | 100 | 0 | 5 | 5 | 25 | 0 | 0 | 8 | 22 | 11 | 25 | 20 | 164 | 148 | 56 | 20 | 0 | 60 | 58 | 53 | 50 | 100 | 242 | 63 | 83 | 45 | 80 | 19 | 45 | 9 | 265 | 23 | 11 | 0 | 0 | 0 | 0 | 0 | 0 | 0 | 0 | 100 | 106 | 12 | 199 | 99 | 53 | 70 | 0 | 135 |  | 934 | 0 | 0 | 0 | 66 | 120 | 0 | 0 | 39 | 58 | 40 | 148 | 34 | 66 | 0 | 0 | 60 | 17 | 0 | 95 | 50 | 8 | 0 | 8 | 45 | 22 | 17 | 8 | 0 | 67 | 149 | 17 | 18 | 146 | 0 | 167 | 0 | 97 | 60 | 168 | 0 | 350 | 105 | 0 | 17 | 75 | 0 |  | 9977 | EvPeak
Forecast for Evening | 35 | 0 | 100 | 110 | 320 | 50 | 0 | 412 | 360 | 110 | 20 | 450 | 335 | 100 | 100 | 55 | 200 | 0 | 100 | 0 | 100 | 102 | 149 | 100 | 65 | 0 | 49 | 35 | 55 | 55 | 22 | 25 | 33 | 33 | 33 | 50 | 0 | 35 | 0 | 100 | 100 | 25 | 225 |  | 140 | 0 | 0 | 24 | 84 | 85 | 100 | 90 | 46 | 19 | 42 | 0 | 0 | 80 | 360 | 360 | 221 | 8 | 100 | 0 | 5 | 5 | 25 | 0 | 50 | 52 | 22 | 11 | 33 | 20 | 185 | 150 | 95 | 20 | 0 | 60 | 58 | 51 | 44 | 163 | 330 | 66 | 86 | 46 | 130 | 19 | 45 | 10 | 341 | 25 | 11 | 200 | 300 | 300 | 100 | 200 | 100 | 149 | 0 | 100 | 200 | 150 | 285 | 100 | 100 | 105 |  | 200 |  | 938 | 45 | 0 | 0 | 115 | 0 | 0 | 0 | 40 | 80 | 40 | 173 | 34 | 110 | 26 | 0 | 60 | 50 | 35 | 95 | 50 | 50 | 40 | 45 | 45 | 22 | 17 | 11 | 0 | 67 | 199 | 17 | 18 | 200 | 0 | 200 | 0 | 95 | 100 | 220 | 0 | 414 | 105 | 200 | 100 | 105 | 0
Forecast for Day | 35 | 0 | 100 | 110 | 300 | 50 | 0 | 412 | 360 | 110 | 20 | 450 | 335 | 100 | 100 | 55 | 200 | 0 | 100 | 0 | 100 | 102 | 149 | 100 | 65 | 0 | 49 | 35 | 55 | 55 | 22 | 25 | 33 | 33 | 33 | 50 | 0 | 35 | 0 | 100 | 100 | 25 | 225 | 0 | 140 | 0 | 0 | 24 | 84 | 85 | 100 | 90 | 46 | 19 | 42 | 0 | 0 | 80 | 360 | 360 | 221 | 8 | 100 | 0 | 5 | 5 | 7 | 0 | 0 | 52 | 22 | 11 | 33 | 20 | 143 | 150 | 95 | 20 | 2 | 60 | 58 | 51 | 44 | 163 | 330 | 66 | 86 | 46 | 130 | 19 | 45 | 10 | 341 | 25 | 11 | 0 | 100 | 100 | 0 | 100 | 0 | 149 | 20 | 100 | 200 | 0 | 285 | 100 | 100 | 105 | 3 | 150 |  | 938 | 0 | 0 | 0 | 115 | 0 | 0 | 0 | 40 | 50 | 40 | 173 | 34 | 110 | 0 | 0 | 60 | 0 | 35 | 95 | 50 | 50 | 40 | 43 | 45 | 22 | 17 | 11 | 0 | 65 | 199 | 17 | 18 | 200 | 0 | 200 | 0 | 95 | 0 | 220 | 0 | 414 | 105 | 0 | 50 | 105 | 0
Generation at 08:00(Today) | 35 | 0 | 100 | 110 | 145 | 6 | 0 | 295 | 255 | 0 | 20 | 280 | 303 | 0 | 0 | 0 | 70 | 0 | 0 | 0 | 0 | 0 | 0 | 0 | 0 | 0 | 6 | 17 | 0 | 0 | 0 | 25 | 6 | 25 | 0 | 0 | 0 | 34 | 0 | 100 | 100 | 16 | 152 | 0 | 90 | 0 | 0 | 8 | 0 | 0 | 0 | 0 | 6 | 19 | 42 | 0 | 0 | 80 | 230 | 245 | 177 | 8 | 50 | 0 | 5 | 5 | 7 | 0 | 0 | 0 | 0 | 8 | 0 | 17 | 102 | 107 | 0 | 0 | 1.2 | 30 | 36 | 5 | 5 | 100 | 242 | 27 | 5 | 5 | 81 | 0 | 10 | 0 | 245 | 0 | 0 | 0 | 0 | 0 | 0 | 0 | 0 | 0 | 10.5 | 10 | 0 | 0 | 119 | 27 | 0 | 0 | 3.1 | 50 | 0 | 494 | 0 | 0 | 0 | 0 | 0 | 0 | 0 | 0 | 0 | 0 | 145 | 26 | 0 | 0 | 0 | 60 | 0 | 0 | 0 | 0 | 0 | 0 | 0 | 0 | 3 | 3 | 5 | 0 | 68 | 149 | 0 | 0 | 150 | 0 | 139 | 0 | 42 | 0 | 130 | 0 | 230 | 17 | 0 | 0 | 18 | 0 | 0
199
| Minimum Generation |  | 6549.9 | 7:00
| Highest Generation |  | 10033 | 22:00
| Day Peak Generation |  | 7525.5 | 12:00
| Evening Peak Generation |  | 9977 | 21:00
| HVDC Max Flow |  | 936 | 14:00
| HVDC EvPeak Flow |  | 934 | 21:00
| Load factor L.F |  | 79.55%

## P1
POWER GRID COMPANY OF BANGLADESH LTD.
|  |  | NATIONAL LOAD DESPATCH CENTER |  |  |  |  | QF-LDC-08
|  |  | DAILY REPORT |  |  |  |  | Page -1
[6 empty] | Reporting Date : | 2019-06-04
Till now the maximum generation is : - |  |  | 12893 MW | 21:00 | Hrs on | 2019-05-29
The Summary of Yesterday's |  | 2019-06-03 | Generation & Demand |  | Today's Actual Min Gen. & Probable Gen. & Demand
Day Peak Generation : |  | 7525.5 | MW Hour : | 12:00 | Min. Gen. at | 8:00 | 5996.8 | MW
Evening Peak Generation : |  | 9977 | MW Hour : | 21:00 | Available Max Generation : |  | 14915 | MW
E.P. Demand (at gen end) : |  | 9977 | MW Hour : | 21:00 | Max Demand (Evening) : |  | 10500 | MW
Maximum Generation : |  | 10033 | MW Hour : | 22:00 | Reserve(Generation end) |  | 4415 | MW
Total Gen. (MKWH) : |  | 191.5528 | System Load Factor : | 79.55% | Load Shed : |  | 0 | MW
EXPORT / IMPORT THROUGH EAST-WEST INTERCONNECTOR
Export from East grid to West grid :- Maximum |  |  | -370 | MW at | 19:30 | Energy |  | MKWHR.
Import from West grid to East grid :- Maximum |  |  | - | MW at | - | Energy | - | MKWHR.
| Water Level of Kaptai Lake at 6:00 A M on |  | 2019-06-04
Actual : | 73.79 | Ft.(MSL) , | Rule curve : | 76.78 | Ft.( MSL )
Gas Consumed : | Total = | 1255.54 | MMCFD. | Oil Consumed (PDB) :
[6 empty] | HSD : |  | Liter
[6 empty] | FO : |  | Liter
Cost of the Consumed Fuel (PDB+Pvt) : |  | Gas : | 89831680.418
|  | Coal : | 23909980.56 | Oil : | 235329400.04 | Total : | 349071061.018
Load Shedding & Other Information
Area | Yesterday |  |  |  | Today
|  |  | Estimated Demand (S/S end) |  | Estimated Shedding (S/S end) |  | Rates of Shedding
| MW |  | MW |  |  | MW | (On Estimated Demand)
Dhaka | 0 | 0:00 | 3706.1773 |  |  | 0 | 0%
Chittagong Area | 0 | 0:00 | 1258.5526 |  |  | 0 | 0%
Khulna Area | 0 | 0:00 | 1127.3091 |  |  | 0 | 0%
Rajshahi Area | 0 | 0:00 | 1018.5079 |  |  | 0 | 0%
Comilla Area | 0 | 0:00 | 920.472 |  |  | 0 | 0%
Mymensingh Area | 0 | 0:00 | 742.7839 |  |  | 0 | 0%
Sylhet Area | 0 | 0:00 | 417.5838 |  |  | 0 | 0%
Barisal Area | 0 | 0:00 | 191.3066 |  |  | 0 | 0%
Rangpur Area | 0 | 0:00 | 572.8611 |  |  | 0 | 0%
Total | 0 |  | 9955.5544 |  |  | 0
Information of the Generating Units under shut down.
| Planned Shut- Down |  |  | Forced Shut- Down
|  |  |  | 1) Barapukuria ST: Unit-1 | 7) Baghabari 100 MW
|  |  |  | 2) Khulna ST 110 MW | 8) Ghorasal Unit-1 ST
|  |  |  | 3) Sikalbaha ST 60 MW | 9) Ghorasal # 3
4) Bheramara 410 MW.
5) Siddhirganj ST
6) Ashuganj #3,4
Additional Information of Machines, lines, Interruption / Forced Load shed etc.
|  | Description |  |  | Comments on Power Interruption
a) Siddirganj-Haripur 230 kV Ckt-2 was under shut down from 10:25 to 12:16 due to red hot maintenance
at Haripur end.
b) Noapara 132/33 kV T-2 transformer was under shut down from 08:51 to 09:56 due to red hot maintenance at
transformer bushing at different points.
c) Sherpur 132/33 kV T-1 transformer was under shut down from 10:50 to 11:14 due to red hot maintenance at
CT terminal.
d) Mymensing 132/33 kV T-1 transformer was under shut down from 10:50 to 11:14 for C/M.
e) Mymensing 132/33 kV T-3 transformer was under shut down from 11:24 to 13:41 for C/M.
f) Mymensing-Jamalpur 132 kV Ckt-1 was under shut down from 14:22 to 15:29 due to red hot maintenance at
Mymensing end.
g) Sirajganj #1 CCPP ST tripped at 18:43 due to HVCB open showing without any alarm and was synchronized
at 04:18(4/6/19).
h) Siddirganj 230/132 kV TR-1 transformer is under shut down since 06:54(4/6/19).

## P2
EVENING PEAK GENERATION AND DAY LONG ENERGY DATA OF POWER STATIONS
| Date : | 2019-06-03 | [5 empty] | Page -2
Sl. |  |  |  |  | Present | Peak | Energy
No. | Name of the Power Stations |  | Producer | Installed Capacity | Capacity | Hour | Generated | Remarks
Generation
|  |  |  | Unit No. X Capacity | MW | MW | MW
1 | Ghorasal ST: Unit-1,2 |  | PDB | 2*55 | 85 | 35 | 720000 | #1 Under maint.
| Ghorasal GT: Unit-3 |  | PDB | 1*210 | 170 | 0 | 0 | Under maint.
| Ghorasal GT: Unit-4 |  | PDB | 1*210 | 180 | 100 | 2401000 | Gas shortage
| Ghorasal ST: Unit-5 |  | PDB | 1*210 | 190 | 110 | 2457000 | Gas shortage
2 | Ghorasal ST: Unit-7 |  | PDB | 1*243+1*122 | 365 | 300 | 6687173 | Frequency control
3 | Ghorashal 78MW (MAX) |  | QRPP | 2*40 | 78 | 0 | 0 | Gas shortage
4 | Ghorashal (Regent) |  | IPP | 34*3.35 | 108 | 52 | 256136 | Gas shortage
5 | Haripur GT: Unit-1, 2 |  | SBU, PDB | 2*32 | 40 | 20 | 256700 | Gas shortage
6 | Haripur 412 MW CCPP |  | EGCB | 1*273+1*139 | 412 | 346 | 7963650 | FGMO
7 | Haripur NEPC 110MW |  | IPP | 8*15 | 110 | 0 | 0 | Reserve
8 | Haripur Power CCPP 360MW |  | IPP | 1*235+1*125 | 360 | 338 | 6821000
9 | Meghnaghat CCPP 450MW |  | IPP | 2*150+1*150 | 450 | 360 | 8165125 | Frequency control
10 | Meghnaghat (IEL) |  | QRPP | 12*8.9 | 100 | 0 | 0 | Reserve
11 | Meghnaghat CCPP(Summit) |  | IPP | 2*110+1*110 | 305 | 295 | 6631360 | FGMO
12 | Madanganj 102MW |  | QRPP | 6*17 | 100 | 0 | 0 | Reserve
13 | Madanganj-55 MW |  | (IPP) | 3*17.08+1*11.3 | 55 | 0 | 0 | Reserve
14 | Keraniganj (Powerpac) 100MW |  | QRPP | 8*13.45 | 100 | 0 | 0 | Reserve
15 | Narshingdi (Doreen) |  | SIPP, REB | 8*2.90 | 22 | 22 | 432720
16 | Siddhirgonj ST 210MW |  | PDB | 1*210 | 115 | 0 | 0 | Gas shortage
17 | Siddhirgonj GT Unit-1& 2 |  | EGCB | 2*105 | 210 | 0 | 0 | Gas shortage
| Siddhirganj Desh |  | QRPP | 96*1.2 | 0 | 0 | 0 | Contract Expired
18 | Siddhirganj (Dutch Bangla) |  | QRPP | 12*8.9 | 100 | 0 | 0 | Reserve
19 | Siddhirganj CCPP-335 MW |  | EGCB | 1*217 | 217 | 70 | 2038219 | Low demand
0 | Pagla (DPA ) |  | QRPP | 100*0.5 | 0 | 0 | 0 | Contract Expired
20 | Gagnagar (Orion) |  | IPP | 12*8.924 | 102 | 24 | 115344 | Low demand
21 | Katpotti 51 MW |  | IPP | 7*7.9 | 51 | 49 | 390528
22 | Banco Energy 54MW |  | IPP | 3*18 | 54 | 17 | 560880 | Low demand
23 | Kodda 149MW |  | BPDB-RPCL | 9*17.06 | 149 | 16 | 82560 | Low demand
24 | Northern 55 MW |  | IPP | 3*19.3 | 55 | 18 | 288264 | Low demand
25 | Southern 55MW |  | IPP | 3*19.3 | 55 | 17 | 277640 | Low demand
26 | Bosila 108MW |  | IPP | 12*8.775+1*3.5 | 108 | 65 | 302400 | Engine problem
27 | Summit Power,(Madhabdi+Ashulia) |  | SIPP,REB | 3*3.67+4*8.73 | 80 | 53 | 1113720 | Engine problem
28 | Summit Maona |  | SIPP,REB | 4*8.73 | 33 | 33 | 592500
29 | Summit Rupganj |  | SIPP,REB | 4*8.73 | 33 | 22 | 564200 | Engine problem
30 | Gazipur (RPCL) |  | IPP | 6*8.9 | 52 | 50 | 271392
31 | Tongi GT |  | PDB | 1* 105 | 105 | 40 | 737452 | Gas shortage
32 | Summit Gazipur -2 |  | IPP | 18*17.076 | 300 | 0 | 0 | Reserve
33 | APR Energy , Keranigonj |  | IPP | 256*1.4 | 300 | 0 | 0 | Reserve
34 | Bramhangoan 100 MW (Aggreko) |  | IPP | 100 | 100 | 0 | 0 | Reserve
35 | Aggreko Aurahati 100MW |  | IPP | 0.85*23+0.95*91 | 100 | 0 | 0 | Reserve
36 | Summit Gazipur-1 150MW |  | IPP | 149 | 149 | 0 | 0 | Reserve
| Gazipur 100 MW |  | RPCL | 100 MW | 0 | 53 | 1166292 | on test
| Dhaka area Total |  |  |  | 5698 | 2505 | 51293255
37 | Chattogram ST-1 (Raozan) |  | PDB | 1*210 | 180 | 100 | 2400000 | Gas shortage
| Chittgong ST-2 (Raozan) |  | PDB | 1*210 | 180 | 100 | 2300000 | Gas shortage
38 | Raozan 25 MW (RPCL) |  | IPP | 3*8.9 | 25 | 16 | 64949 | Low demand
39 | Teknaf Solartech 20MW |  | Teknaf Solartech Energy Ltd. | 20 | 20 | 0 | 75600
40 | Patenga 50MW |  | IPP | 8*6.98 | 50 | 46 | 483360
41 | Kaptai Hydro: Unit-1,2,3,4, 5 |  | PDB | 2*40+3*50 | 230 | 34 | 760080 | Low water level
42 | Sikalbaha ST 60MW |  | PDB | 1*60 | 40 | 0 | 0 | Under maint.
43 | Sikalbaha 225MW |  | PDB | 1*150+1*175 | 225 | 213 | 484725 | FGMO
44 | Sikalbaha Peaking GT |  | PDB | 1*150 | 150 | 130 | 3139752 | FGMO
45 | Sikalbaha (Energis) |  | RPP | 4*12.5+2*11.9+1*3+1*1.5 | 51 | 24 | 445440 | Engine problem
| Baraka Sikalbaha PL |  | IPP | 105 MW | 0 | 70 | 382216
46 | Hathazari peaking |  | PDB | 11*8.9 | 98 | 0 | 713848 | Reserve
47 | Dohazari Peaking |  | PDB | 6*17 | 102 | 68 | 367367 | Low demand
48 | Juldah (Acorn) |  | QRPP | 8*13.45 | 100 | 10 | 256440 | Low demand
49 | Juldah 100 MW Unit-3 |  | IPP | 0 | 100 | 100 | 1059840
50 | Barabkunda (Regent) |  | SIPP, PDB | 8*2.90 | 22 | 19 | 455760 | Engine problem
* | Malancha, Ctg. EPZ (United) |  |  | 5*8.73+3*9.34 | 0 | 42 | 801600
51 | Chattogram ECPV 108 MW |  | IPP | 16*7 | 108 | 12 | 89280 | Low demand
| Kaptai Solar |  | PDB | 7.4 MW | 0 | 0 | 27481 | on test
| Anwara United |  | United Group | 300 MW | 0 | 135 | 2945672 | on test
| Chattogram area Total |  |  |  | 1681 | 1119 | 17253410
52 | Ashuganj ST: Unit- 3 |  | APSCL | 1*150 | 135 | 0 | 0 | Gas shortage
| Ashuganj ST: Unit- 4 |  | APSCL | 1*150 | 129 | 0 | 0 | Gas shortage
| Ashuganj ST: Unit- 5 |  | APSCL | 1*150 | 134 | 80 | 1923456 | Gas shortage
53 | Ashuganj CCPP 225 MW |  | APSCL | 1*142+1*75 | 221 | 203 | 4495000 | Frequency control
54 | Ashuganj CCPP(North) |  | APSCL | 1*360 | 360 | 280 | 6725900 | Frequency control
55 | Ashuganj CCPP(South) |  | APSCL | 1*360 | 360 | 280 | 6197000 | Frequency control
56 | Ashuganj Engines TSK |  | APSCL | 14*3.968 | 45 | 0 | 0 | Gas Line maint.
57 | Ashuganj (Precision) 55MW |  | RPP | 15*4 | 55 | 5 | 397920 | Gas shortage
58 | Ashuganj (United) 53MW |  | QRPP | 14*4 | 53 | 5 | 120000 | Gas shortage
59 | Ashuganj 195MW Modular |  | IPP | 20*9.73+1*16 | 195 | 8 | 200727 | Gas shortage
60 | Ashuganj (Midland) 51MW |  | IPP | 6*9.34 | 51 | 25 | 296072 | Engine problem
61 | Midland 150MW |  | IPP | 23*7.015 | 150 | 12 | 53530 | Low demand
62 | B.Baria (Aggreko) 85MW |  | QRPP | 86*1.10 | 85 | 0 | 0 | Contract Expired
63 | Daudkandi Peaking 52MW |  | PDB | 6*8.92 | 52 | 0 | 33304 | Reserve
64 | Chandpur CCPP |  | PDB | 1*106+1*57 | 163 | 100 | 1732420
65 | Chandpur Desh 200MW |  | IPP | 0 | 200 | 106 | 628800 | Low demand
66 | Feni (Doreen) 22MW |  | SIPP, PDB | 8*2.90 | 22 | 22 | 380268
67 | Feni, Mohipal (Doreen) |  | SIPP, REB | 4*2.90 | 11 | 11 | 220320
** | Tripura |  | Imported power | 0 | 160 | 164 | 3037440
68 | Jangalia (Summit) 33MW |  | SIPP, PDB | 4*8.73 | 33 | 25 | 232900 | Engine problem
69 | Lakdhanvi 52 MW |  | IPP | 6*8.92 | 52 | 8 | 70325 | Low demand
70 | Summit Cumilla 25MW |  | SIPP, PDB | 3*3.67+2*6.97 | 25 | 20 | 406250 | Engine problem
71 | Daudkandi bangla trak |  | IPP | 154*1.4 | 200 | 0 | 0 | Reserve
| Cumilla Area Total |  |  |  | 2891 | 1354 | 27151632
72 | Mymensingh RPCL 210MW |  | IPP | 4*35+1*70 | 202 | 148 | 3163280 | GT-1 Under maint
73 | Tangail (Doreen) 22MW |  | SIPP, PDB | 8*2.90 | 22 | 20 | 280512
74 | Jamalpur 95MW |  | IPP | 12*8.924 | 95 | 56 | 449280 | Low demand
75 | Sarishabari (Solar) |  | IPP | 1*3 | 3 | 0 | 7050
76 | United Mymensingh PPL |  | IPP | 200 | 200 | 0 | 33600 | Reserve
77 | United Jamalpur PPL |  | IPP | 115 MW | 115 | 99 | 1410000 | Engine problem
| Mymensingh Area Total |  |  |  | 637 | 323 | 5343722
78 | Fenchugonj CCPP-1 |  | PDB | 2*32+1*33 | 70 | 60 | 826000
79 | Fenchugonj CCPP-2 |  | PDB | 2*35+1*35 | 90 | 58 | 1151040
80 | Kushiara 163 MW CCPP GT |  | IPP | 1*109+1*54 | 163 | 100 | 3050615 | Frequency control
81 | Shajibazar 330 MW |  | PDB | 3*110 | 330 | 242 | 5490000 | Machine problem
82 | Fenchugonj (Barakatullah) 51MW |  | RPP | 19*2.90 | 51 | 53 | 347400
83 | Fenchuganj (EPL) 44MW |  | RPP | 12*3.3+5*2 | 44 | 50 | 411192
84 | Hobiganj 11MW |  | SIPP, REB | 4*2.90 | 11 | 11 | 179088
85 | Shahjibazar GT: Unit- 8, 9 |  | PDB | 2*35 | 66 | 63 | 1460928 | FGMO
86 | Shahjibazar 86MW |  | RPP | 32*2.90 | 86 | 83 | 883200
87 | Shahjibazar (EPL) 50MW |  | RPP | 27*2.0 | 50 | 45 | 203040
88 | Sylhet GT 150 MW |  | PDB | 1*142 | 142 | 80 | 2071470 | Frequency control
89 | Sylhet GT 20 MW |  | PDB | 1*20 | 20 | 19 | 263000
90 | Sylhet (EPL) 50MW |  | RPP | 27*2 | 50 | 45 | 614440 | Engine problem
91 | Shahjahanulla 25 MW |  | SIPP, REB | 3*9.34 | 25 | 23 | 326064
92 | Summit Bibiana- 2 |  | IPP | 1*222+1*119 | 341 | 265 | 6079800 | FGMO
| Bibiyana-3 285 MW |  | PDB | 285 MW | 0 | 199 | 4676000 | On test
93 | Sylhet (Desh) 10MW |  | RPP | 6*1.95 | 10 | 9 | 149400
| Sylhet Area Total |  |  |  | 1549 | 1405 | 28182677
94 | Bheramara GT-1,2,3 |  | PDB | 3*20 | 46 | 0 | 0 | Reserve
** | Bheramara (HVDC ) |  | Imported power | 2*500 | 1000 | 934 | 22330909
| Khulna (KPCL-1 & 3) |  | IPP | 19*6.5 | 0 | 0 | 0 | Contract Expired
95 | Khulna (KPCL-2) |  | QRPP | 7*17 | 115 | 66 | 312960 | Low demand
96 | Faridpur Peaking |  | PDB | 8*6.89 | 54 | 39 | 200160
97 | Khulna CCPP 225MW |  | NWPGCL | 1*150+1*75 | 230 | 120 | 3034891 | Low demand
98 | Gopalganj Peaking |  | PDB | 16*6.98 | 109 | 58 | 412416
99 | Bheramara 360 MW |  | NWPGCL | 1*278+1*132 | 410 | 0 | 0 | Under maint.
100 | Noapara (KZA) 40MW |  | QRPP | 5*8.5 | 40 | 40 | 220875
0 | Khulna (Aggreeco) 55MW |  | QRPP | 71*0.85 | 0 | 0 | 0 | Contract Expired
101 | Bangla Trak Noapara |  | IPP | 70*1.4 | 100 | 60 | 289920 | Low demand
102 | Labon Chora 105 MW |  | IPP | 6*18.445 | 105 | 105 | 505920
103 | Madhumati Power Plant |  | IPP | 100 MW | 105 | 75 | 668448 | Low demand
| Khulna Area Total |  |  |  | 2314 | 1497 | 27976499
104 | Summit Barisal 110 MW |  | IPP | 7*17.076 | 110 | 66 | 438720 | Low demand
105 | Barisal GT: Unit-1, 2 |  | PDB | 2*20 | 30 | 0 | 0 | Reserve
106 | Bhola (Venture) 33MW |  | RPP | 1*34.50 | 33 | 34 | 658429
107 | Bhola CCPP 194MW |  | PDB | 2*63+1*68 | 194 | 148 | 3563396 | FGMO
108 | Bhola Aggreko 95MW |  | QRPP | 96*1.10 | 95 | 97 | 1699366
| Barisal Area Total |  |  |  | 462 | 345 | 6359911
109 | Baghabari GT 71MW |  | PDB | 1*71 | 71 | 60 | 1265000
| Baghabari GT 100MW |  | PDB | 1*100 | 100 | 0 | 0 | Under maint.
110 | Baghabari Peaking 50MW |  | PDB | 6*8.9 | 52 | 17 | 96909 | Low demand
111 | Bera Peaking |  | PDB | 9*8.29 | 71 | 0 | 44807 | Reserve
112 | Amnura 50MW |  | QRPP | 7*7.79 | 50 | 50 | 259980
113 | Katakhali (Northern) |  | QRPP | 6*8.9 | 50 | 8 | 37568 | Low demand
114 | Katakhali Peaking |  | PDB | 6*8.7 | 50 | 0 | 0 | Reserve
115 | Sirajgonj Unit-1 225MW |  | NWPGCL | 1*150+1*75 | 210 | 146 | 3853245 | FGMO
116 | Sirajgonj Unit-2 225MW |  | NWPGCL | 1*150+1*75 | 220 | 167 | 3938327 | FGMO
117 | Sirajgonj Unit-3 225MW |  | NWPGCL | 1*141 | 220 | 168 | 4021136 | FGMO
118 | Sirajgonj Unit-4 414 MW(Gas) |  | SNWPGCL | 1*282+1*132 | 414 | 350 | 7558643 | Frequency control
119 | Santahar Peaking |  | PDB | 6*8.7 | 50 | 45 | 183435 | Engine problem
120 | Bogra (GBB) |  | RPP | 6*4 | 22 | 22 | 188640
121 | Bogra (EPL) |  | RPP | 5*3.3+5*2 | 10 | 17 | 245484
122 | Ullapara (Summit) |  | SIPP, REB | 4*2.90 | 11 | 8 | 108414 | Engine problem
123 | Rajlanka 52 MW |  | IPP | 6*8.92 | 52 | 8 | 48480 | Low demand
124 | Chapainawabganj-100 MW |  | PDB | 12*8.924 | 104 | 95 | 513364
125 | Paramount Baghabari |  | IPP | 200 MW | 200 | 0 | 0 | Reserve
126 | Confidence Bogura-2 (CPBL) |  | IPP | 113 MW | 113 | 17 | 137088 | Low demand
| Rajshahi Area Total |  |  |  | 2070 | 1178 | 22500520
107 | Barapukuria Unit-1 |  | PDB | 1*125 | 85 | 0 | 0 | Under overhauling
| Barapukuria Unit-2 |  | PDB | 1*125 | 85 | 67 | 1605808
108 | Barapukuria Unit-3 |  | PDB | 1*275 | 274 | 149 | 3669100
129 | Rangpur GT |  | PDB | 1*20 | 20 | 17 | 94000
130 | Saidpur GT |  | PDB | 1*20 | 20 | 18 | 105000
| Confidence Rangpur |  | IPP | 113 MW | 0 | 0 | 17280
| Rangpur Area Total |  |  |  | 484 | 251 | 5491188
| Total |  |  |  | 17786 | 9977 | 191552814
| Eastern Grid Total |  |  |  | 12456 | 6706 | 129224696
| Western Grid Total |  |  |  | 5330 | 3271 | 62328118
| National Grid Total |  |  |  | 17786 | 9977 | 191552814
*Data collected from respective power station over telephone.
Executive Engineer
Network Operation Division
Page- 3

## P3
MAXIMUM LOAD SERVED BY DIFFERENT GRID SUB-STATIONS
| Date: | 2019-06-03
| (a) ENTIRE EASTERN GRID : |  | 6065 | MW | (b) ENTIRE WESTERN GRID : |  | 3383 | MW
| i) Dhaka area |  | 2828 | MW | i) Khulna area |  | 1428 | MW
| ii) Chittagong area |  | 1078 | MW | ii) Rajshahi area |  | 1040 | MW
| iii) Comilla area |  | 992 | MW | iii) Barisal area |  | 305 | MW
| iv) Mymensingh area |  | 731 | MW | iv) Rangpur area |  | 610 | MW
| v) Sylhet area |  | 436 | MW
|  | SYSTEM TOTAL DEMAND ( a + b ) = |  | 9448 | MW
MAXIMUM LOAD SERVED BY DIFFERENT SUB-STATIONS
SL NO | Sub-station | Load (MW) | Hour | Sub-station | Load (MW) | Hour | Sub-station | Load (MW) | Hour
1 | Siddhirganj | 90 | 100 | Jamalpur | 100 | 2100 | Jessore | 106 | 2000
2 | Munsiganj | 100 | 100 | Sherpur | 62 | 2200 | Jhenida | 111 | 2200
3 | Sonargaon | 49 | 200 | Srimongal | 34 | 2100 | Bottail | 122 | 2100
4 | Shyampur | 170 | 400 | Shahjibazar | 105 | 2100 | G.K Project | 54 | 2000
5 | Bhulta | 151 | 100 | Fenchuganj | 43 | 2100 | Faridpur | 162 | 1930
6 | Madanganj | 49 | 1000 | Kulawara | 42 | 1930 | Madaripur | 92 | 2300
7 | Shitalakhya | 83 | 200 | Sylhet | 120 | 2100 | Gopalganj | 97 | 2200
8 | Rahim steel | 12 | 100 | Chatak | 26 | 100 | Bagerhat | 84 | 2100
9 | Matuail | 70 | 100 | Sunamganj | 30 | 100 | Mongla | 36 | 100
10 | Ghorasal | 61 | 2200 | Biani Bazar | 38 | 2100 | Satkhira | 112 | 2100
11 | Narsingdi | 119 | 2100 | Comilla (S) | 164 | 2100 | Gallamari | 44 | 1400
12 | Haripur (SBU) | 72 | 100 | Comilla(N) | 105 | 2100 | Magura | 52 | 2100
13 | Ullon | 68 | 2000 | Chandpur | 90 | 2200 | Chuadanga | 88 | 2000
14 | Hasnabad | 151 | 1930 | Feni | 139 | 2200 | Barisal | 108 | 2200
15 | Magbazar | 103 | 1100 | Chowmuhani | 172 | 2100 | Patuakhali | 108 | 2200
16 | Maniknagar | 80 | 1000 | Ashuganj | 46 | 2300 | Bhandaria | 58 | 2000
17 | Bangabhaban | 28 | 1100 | Daudkandi | 124 | 2300 | Barisal (N) | 40 | 2300
18 | Narinda | 64 | 100 | B.Baria | 131 | 2100 | Sariatpur | 39 | 2300
19 | Dhanmondi | 28 | 1100 | Ramganj | 82 | 2300 | Benapol | 41 | 2200
20 | Lalbag | 52 | 1100 | Madunaghat | 55 | 2100 | Borhan Uddin | 37 | 2100
21 | Madartek | 47 | 2000 | Hathazari | 89 | 1900 | Ishurdi | 65 | 2100
22 | Mirpur | 81 | 1930 | Khulshi | 186 | 1300 | Ruppur Paromanobik | 1 | 100
23 | Kalyanpur | 93 | 2100 | Halishahar | 114 | 1930 | Natore | 113 | 2100
24 | Gulshan | 116 | 1100 | Baraulia | 108 | 100 | Bogra | 175 | 2100
25 | Uttara | 53 | 1930 | Sikalbaha | 35 | 2000 | Noagaon | 96 | 2100
26 | Uttara New | 11 | 1200 | Dohazari | 94 | 2100 | Rajshahi | 132 | 2100
27 | Kamrangirchar | 48 | 1300 | Cox'sbazar | 94 | 1930 | C.Nawabganj | 64 | 2000
28 | Savar | 96 | 100 | Chandraghona | 28 | 1930 | Amnura | 32 | 2000
29 | Bhasantec | 123 | 1100 | Kaptai | 4 | 2100 | Pabna | 105 | 2100
30 | Agargaon | 47 | 1200 | A. Khaer Stl. | 0 | 0 | Shahjadpur | 88 | 2100
31 | Satmosjid | 77 | 1300 | Bakulia | 95 | 1900 | Serajganj | 78 | 2100
32 | Tongi | 92 | 2000 | Julda | 18 | 900 | Niyamatpur | 51 | 2100
33 | Kabirpur | 136 | 800 | TK chemical | 3.2 | 1100 | Joypurhat | 40 | 2100
34 | Basundhara | 100 | 2100 | Modern Steel | 0.5 | 1800 | Mohastangor | 12 | 2100
35 | Manikganj | 82 | 2100 | Shahmirpur | 31 | 800 | Rangpur | 121 | 2000
36 | Joydevpur | 147 | 1930 | Khagrachhari | 18 | 1900 | Lalmonirhat | 81 | 1900
37 | New Tongi | 79 | 1000 | Matarbari | 30 | 2100 | Saidpur | 88 | 2000
38 | Korda | 175 | 1100 | Baroiar Hat | 36 | 1930 | Purbasadipur | 90 | 2100
39 | Dhamrai | 46 | 2100 | Rangamati | 10 | 1830 | Thakurgaon | 70 | 2000
40 | Valuka | 68 | 100 | Abul Khair 230 | 131 | 1600 | Palashbari | 85 | 1930
41 | Tangail | 174 | 2100 | BSRM | 146 | 1000 | Barapukuria | 43 | 2100
42 | Mymensing | 171 | 2100 | Goalpara | 25 | 2000 | Panchagar | 42 | 2100
43 | Kishorganj | 98 | 2100 | Central (S) | 93 | 2000 | Joldhaka | 15 | 2100
44 | Netrokona | 73 | 1930 | Noapara | 100 | 2100
| Sub Divisional Engineer |  |  | Executive Engineer |  | Superintendent Engineer
| Network Operation Division |  |  | Network Operation Division |  | Load Despatch Circle
| (1) Honbl. State Minister |  |  | (8) Executive Director (O & M) PGCB. |  | (18) C.E. Transmission (1 & 2) PGCB.
| Ministry of Power,Energy & Mineral |  |  | (9) Member,Generation,PDB. |  | (19) S.E. System Protection,PGCB.
| Resources, GOB. |  |  | (10) Member,Distribution,PDB. |  | (20) Director,Public Relation,PDB.
| (2) Secy (Power Divn.)Ministry of |  |  | (11) Member,Transmission & |  | (21) Director Program, PDB.
| Power,Energy & Mineral Resources. |  |  | System Operation,PDB. |  | (22) S.E. Consumer Affairs,PDB.
| (3) Director General,Power cell |  |  | (12) Member,P&D,PDB. |  | (23) Director,Project Planning,PDB.
| (4) Chairman,BERC |  |  | (13) C.E (P & D), PGCB. |  | (24) Director,System Planning,PDB.

## Voltage
MAXIMUM & MINIMUM VOLTAGES OF DIFFERENT GRID SUB-STATIONS:
| Date: | 2019-06-03
| Sub-Station | Max Voltage | Hour | Min | Hour | Sub-Station | Maxm | Hour | Min
|  |  |  | Voltage |  |  | Voltage |  | Voltage
SL NO | 400 KV | KV |  | KV |  |  | KV |  | 126
1 | Bibiyana | 388 | 5:00 | 382 | 1:00 | Kaliakoir | 372 | 5:00 | 367
2 | Bheramara | 395 | 6:00 | 384 | 22:00 | Bhulta | 386 | 20:00 | 378
3 | Ashuganj(N) | 389 | 23:00 | 385 | 9:00
SL NO | 230 KV | KV |  | KV |  | 230 KV | KV |  | 11:00
1 | Ghorasal | 230 | 1:00 | 230 | 1:00 | Hathazari | 221 | 11:00 | 215
2 | Ishurdi | 236 | 4:00 | 225 | 21:00 | Megnaghat | 226 | 18:00 | 222
3 | Ashuganj | 235 | 7:00 | 232 | 1:00 | Fenchuganj | 233 | 6:00 | 230
4 | Serajganj | 234 | 5:00 | 230 | 11:00 | Siddhirganj | 225 | 6:00 | 220
5 | Baghabari | 231 | 5:00 | 225 | 21:00 | Maniknagar | 223 | 19:00 | 219
6 | Barapukuria | 236 | 5:00 | 225 | 21:00 | Old Airport | 222 | 6:00 | 217
7 | Bogra | 232 | 5:00 | 219 | 21:00 | Barisal | 233 | 18:00 | 224
8 | Khulna South | 233 | 6:00 | 218 | 19:00 | AKSML | 217 | 7:00 | 212
9 | Rampura | 224 | 10:00 | 220 | 1:00 | BSRM | 220 | 19:30 | 214
10 | Haripur | 222 | 17:00 | 220 | 1:00 | Bibiyana | 232 | 14:00 | 228
11 | Hasnabad | 225 | 24:00 | 218 | 1:00 | Bhulta | 226 | 20:00 | 220
12 | Aminbazar | 223 | 19:30 | 219 | 1:00 | Ashuganj (S) | 234 | 20:00 | 230
13 | Tongi | 221 | 18:00 | 213 | 11:00 | Kaliakoir | 225 | 5:00 | 222
14 | Comilla (N) | 229 | 20:00 | 224 | 1:00
SL NO | 132 kV | KV |  | KV |  | 132 kV | KV |  | KV
1 | Siddhirganj | 133 | 300 | 130 | 100 | Hathazari | 131 | 100 | 127
2 | Munsiganj | 132 | 1900 | 127 | 1000 | Khulshi | 127 | 600 | 124
3 | Megnaghat | 130 | 1200 | 129 | 100 | Halishahar | 130 | 700 | 126
4 | Shyampur | 133 | 1900 | 128 | 200 | Baraulia | 128 | 600 | 126
5 | Bhulta | 128 | 300 | 125 | 600 | Sikalbaha | 131 | 2000 | 127
6 | Madanganj | 133 | 1830 | 128 | 1000 | Dohazari | 130 | 1100 | 115
7 | Shitalakhya | 136 | 1900 | 130 | 1000 | Cox'sbazar | 127 | 1900 | 112
8 | Rahim steal | 132 | 100 | 130 | 1000 | Chandraghona | 129 | 200 | 126
9 | Matuail | 132 | 400 | 129 | 900 | Kaptai | 130 | 100 | 127
10 | Ghorasal | 137 | 1930 | 135 | 100 | A. Khaer Stl. | 128 | 100 | 125
11 | Narsinghdi | 129 | 300 | 124 | 2100 | Bakulia | 129 | 1930 | 125
12 | Haripur (SBU) | 133 | 400 | 130 | 900 | Julda | 130 | 1900 | 126
13 | Ullon | 135 | 600 | 132 | 1200 | TK Chemical | 133 | 1900 | 129
14 | Hasnabad | 135 | 2100 | 123 | 1200 | Modern Steel | 130 | 1900 | 127
15 | Magbazar | 136 | 500 | 132 | 1300 | Shahmirpur | 130 | 2000 | 126
16 | Maniknagar | 135 | 600 | 133 | 1200 | Khagrachhari | 128 | 600 | 125
17 | Bangabhaban | 135 | 600 | 133 | 1200 | Matarbari | 127 | 1100 | 114
18 | Narinda | 135 | 600 | 133 | 1200 | Baroiar Hat | 125 | 900 | 122
19 | Dhanmondi | 135 | 600 | 132 | 1200 | Rangamati | 129 | 1930 | 126
20 | Lalbag | 134 | 600 | 130 | 1000 | Goalpara | 138 | 600 | 131
21 | Madartek | 135 | 600 | 132 | 1200 | Central s/s | 137 | 500 | 131
22 | Mirpur | 133 | 1800 | 130 | 1200 | Noapara | 135 | 800 | 125
23 | Kalyanpur | 135 | 1800 | 131 | 1200 | Jessore | 130 | 600 | 116
24 | Gulshan | 135 | 600 | 131 | 1400 | Jhenida | 133 | 600 | 113
25 | Uttara | 132 | 2000 | 128 | 1200 | Bottail | 136 | 500 | 121
26 | Uttara New | 134 | 1830 | 129 | 1200 | G.K.Project | 140 | 400 | 130
27 | Kamrangirchar | 135 | 2000 | 130 | 1200 | Faridpur | 132 | 600 | 123
28 | Savar | 133 | 400 | 128 | 1200 | Madaripur | 135 | 1830 | 124
29 | Bhasantec | 137 | 2000 | 133 | 1200 | Gopalganj | 141 | 1830 | 124
30 | Agargaon | 128 | 2000 | 134 | 1200 | Bagerhat | 130 | 800 | 124
31 | Satmosjid | 137 | 600 | 133 | 1100 | Mongla | 132 | 500 | 125
32 | Tongi | 136 | 1800 | 132 | 900 | Satkhira | 136 | 500 | 127
33 | Kabirpur | 135 | 500 | 131 | 2100 | Gallamari | 138 | 600 | 131
34 | Basundhara | 130 | 800 | 127 | 1700 | Magura | 131 | 600 | 110
35 | Manikganj | 137 | 1900 | 132 | 1100 | Chuadanga | 129 | 600 | 104
36 | Joydevpur | 137 | 700 | 134 | 1000 | Barisal | 135 | 700 | 130
37 | New Tongi | 135 | 1830 | 130 | 800 | Patuakhali | 135 | 800 | 127
38 | Kodda | 135 | 1900 | 125 | 1100 | Bhandaria | 134 | 800 | 128
39 | Dhamrai | 135 | 1600 | 131 | 2100 | Barisal (N) | 138 | 1830 | 131
40 | Valuka | 130 | 700 | 120 | 400 | Sariatpur | 134 | 1830 | 124
41 | Tangail | 137 | 400 | 128 | 2100 | Benapol | 133 | 800 | 118
42 | Mymensing | 132 | 700 | 119 | 300 | Ishurdi | 139 | 400 | 130
43 | Kishorganj | 130 | 1600 | 125 | 300 | Ruppur Paromanobik | 138 | 700 | 132
44 | Netrokona | 132 | 1600 | 120 | 300 | Natore | 138 | 600 | 126
45 | Jamalpur | 131 | 100 | 119 | 300 | Bogra | 139 | 500 | 128
46 | Sherpur | 132 | 100 | 120 | 300 | Noagaon | 135 | 600 | 125
47 | Srimongal | 135 | 100 | 134 | 1400 | Rajshahi | 132 | 600 | 123
48 | Shahjibazar | 135 | 600 | 131 | 1400 | C.Nawabganj | 132 | 1830 | 120
49 | Fenchuganj | 134 | 500 | 133 | 100 | Amnura | 135 | 1830 | 120
50 | Khulawara | 133 | 300 | 132 | 100 | Pabna | 138 | 600 | 128
51 | Sylhet | 134 | 700 | 132 | 400 | Shahjadpur | 143 | 600 | 136
52 | Chatak | 134 | 1200 | 132 | 100 | Serajganj | 138 | 500 | 131
53 | Sunamganj | 133 | 600 | 130 | 100 | Niyamatpur | 136 | 600 | 122
54 | Biani Bazar | 134 | 1200 | 130 | 100 | Joypurhat | 137 | 600 | 124
55 | Comilla(s) | 126 | 1100 | 122 | 2100 | Mohastangor | 136 | 500 | 126
56 | Comilla(n) | 136 | 1100 | 132 | 800 | Rangpur | 131 | 600 | 120
57 | Chandpur | 126 | 1700 | 121 | 400 | Lalmonirhat | 131 | 600 | 114
58 | Feni | 127 | 700 | 120 | 2300 | Saidpur | 132 | 600 | 120
59 | Chowmuhani | 125 | 1000 | 115 | 1400 | Purbasadipur | 134 | 500 | 116
60 | Ashuganj | 139 | 800 | 134 | 2300 | Thakurgaon | 125 | 500 | 106
61 | Daudkandi | 129 | 800 | 125 | 2300 | Palashbari | 132 | 500 | 121
62 | B.Baria | 134 | 600 | 127 | 2100 | Barapukuria | 136 | 500 | 125

## L-Curve
Date | 2019-06-03
.
TIME | E-W INT.(Export) | EAST GRID | WEST GRID | TOTAL |  |  | DAILY LOAD CURVE
0:00 | 320 | 6477 | 3103 | 9580 |  |  |  | QF-LDC-12
0:30 | 225 | 6418 | 2812.5 | 9230.5 | Date: | 2019-06-03
1:00 | 130 | 6359 | 2522 | 8881
1:30 | 110 | 6194 | 2484.5 | 8678.5
2:00 | 90 | 6029 | 2447 | 8476
2:30 | 90 | 6011.5 | 2458.5 | 8470 | [5 empty] | Gen. at Eve. Peak | 9977 | 9977 MW (21:00 )
3:00 | 90 | 5994 | 2470 | 8464 | [6 empty] | 21:00
3:30 | 45 | 5843.5 | 2444 | 8287.5 | [5 empty] | Gen. at Day Peak | 7525.5 | 7525.5 MW (12:00 )
4:00 | 0 | 5693 | 2418 | 8111 | [6 empty] | 12:00
4:30 | 125 | 5346.5 | 2280 | 7626.5 | [5 empty] | Highest Generation | 10033
5:00 | 250 | 5000 | 2142 | 7142 | [6 empty] | 22:00
5:30 | 250 | 4769.05 | 2133.5 | 6902.55
6:00 | 250 | 4538.1 | 2125 | 6663.1
6:30 | 270 | 4493 | 2113.5 | 6606.5
7:00 | 290 | 4447.9 | 2102 | 6549.9
7:30 | 265 | 4510.1 | 2125.5 | 6635.6
8:00 | 240 | 4572.3 | 2149 | 6721.3
8:30 | 260 | 4706.75 | 2203.5 | 6910.25
9:00 | 280 | 4841.2 | 2258 | 7099.2
9:30 | 250 | 4958.8 | 2284.5 | 7243.3
10:00 | 220 | 5076.4 | 2311 | 7387.4
10:30 | 210 | 5005.9 | 2342.5 | 7348.4
11:00 | 200 | 4935.4 | 2374 | 7309.4
11:30 | 185 | 5016.45 | 2401 | 7417.45
12:00 | 170 | 5097.5 | 2428 | 7525.5
12:30 | 210 | 5134.35 | 2436.5 | 7570.85
13:00 | 250 | 5171.2 | 2445 | 7616.2
13:30 | 175 | 5274.2 | 2467 | 7741.2
14:00 | 100 | 5377.2 | 2489 | 7866.2
14:30 | 80 | 5346.55 | 2471.5 | 7818.05
15:00 | 60 | 5315.9 | 2454 | 7769.9
15:30 | 85 | 5296.8 | 2404.5 | 7701.3
16:00 | 110 | 5277.7 | 2355 | 7632.7
16:30 | 70 | 5196.85 | 2381 | 7577.85
17:00 | 30 | 5116 | 2407 | 7523
17:30 | 60 | 5093.565 | 2439 | 7532.565
18:00 | 90 | 5071.13 | 2471 | 7542.13
18:30 | 145 | 5464.065 | 2699 | 8163.065
19:00 | 200 | 5857 | 2927 | 8784
19:30 | 370 | 6547 | 3083 | 9630
20:00 | 340 | 6494 | 3230 | 9724 |  |  |  | Executive Engineer
20:30 | 350 | 6600 | 3250.5 | 9850.5 |  |  |  | Network Operation Division
21:00 | 360 | 6706 | 3271 | 9977
21:30 | 350 | 6712 | 3293 | 10005
22:00 | 340 | 6718 | 3315 | 10033 |  |  |  |  | Page 6 of 7
22:30 | 330 | 6686.5 | 3257 | 9943.5
23:00 | 320 | 6655 | 3199 | 9854
23:30 | 320 | 6566 | 3151 | 9717
24:00 | 320 | 6477 | 3103 | 9580
9977 MW (21:00 )
7525.5 MW (12:00 )

## En-Curve
DAILY ENERGY CURVE
Date | 2019-06-03 |  | Energy | 191552814
[10 empty] | 2019-06-03 | [5 empty] | QF-LDC-11
TIME | GAS | HVDC | P.GEN(GAS). | P.GEN(OIL). | COAL | HYDRO | OIL | SHORTAGE | TRIPURA
0:00 | 4296 | 934 | 2026 | 1566 | 216 | 36 | 344 | 0 | 162
0:30 | 4404.5 | 930.5 | 1966.5 | 1256.5 | 216.5 | 35.5 | 269.5 | 0 | 151 | Date: | 2019-06-03
1:00 | 4513 | 927 | 1907 | 947 | 217 | 35 | 195 | 0 | 140
1:30 | 4410.5 | 925.5 | 1879 | 878 | 216 | 34.5 | 195 | 0 | 140 | [7 empty] | Total Energy | 191.5528 | Total Energy Gen 191.553 MKWHr Energy Not Served 0.000 MKWHr Energy Requirement 191.553 MKWHr
2:00 | 4308 | 924 | 1851 | 809 | 215 | 34 | 195 | 0 | 140 | [7 empty] | Energy not Served | 0
2:30 | 4324 | 925 | 1862.5 | 773 | 215 | 33.5 | 195 | 0 | 142 | [7 empty] | Energy Requirement | 191.5528
3:00 | 4340 | 926 | 1874 | 737 | 215 | 33 | 195 | 0 | 144
3:30 | 4316.5 | 926 | 1806 | 657 | 215.5 | 32.5 | 195 | 0 | 139 | [6 empty] | Shortage
4:00 | 4293 | 926 | 1738 | 577 | 216 | 32 | 195 | 0 | 134
4:30 | 4074.5 | 926 | 1506 | 547.5 | 216 | 32.5 | 195 | 0 | 129
5:00 | 3856 | 926 | 1274 | 518 | 216 | 33 | 195 | 0 | 124
5:30 | 3710.5 | 926 | 1219.5 | 482.5 | 216.5 | 33.5 | 195 | 0 | 119
6:00 | 3565 | 926 | 1165 | 447 | 217 | 34 | 195 | 0 | 114
6:30 | 3540.5 | 926 | 1112.5 | 466 | 217 | 34 | 195 | 0 | 113 |  |  |  |  | Coal
7:00 | 3516 | 926 | 1060 | 485 | 217 | 34 | 195 | 0 | 112
7:30 | 3533.5 | 926 | 1094.5 | 520 | 217 | 34 | 195 | 0 | 106 |  |  |  | Oil |  |  |  | ,
8:00 | 3551 | 926 | 1129 | 555 | 217 | 34 | 195 | 0 | 100
8:30 | 3640.5 | 927 | 1221 | 558.5 | 217 | 34 | 195 | 0 | 100
9:00 | 3730 | 928 | 1313 | 562 | 217 | 34 | 195 | 0 | 100
9:30 | 3811.5 | 928 | 1417.5 | 558 | 217 | 35 | 157.5 | 0 | 103
10:00 | 3893 | 928 | 1522 | 554 | 217 | 36 | 120 | 0 | 106
10:30 | 3903 | 930 | 1483 | 551 | 217 | 36 | 120 | 0 | 100
11:00 | 3913 | 932 | 1444 | 548 | 217 | 36 | 120 | 0 | 94
11:30 | 3962.5 | 933.5 | 1471.5 | 572.5 | 217 | 36 | 120 | 0 | 98
12:00 | 4012 | 935 | 1499 | 597 | 217 | 36 | 120 | 0 | 102
12:30 | 4030 | 935 | 1518 | 605.5 | 215.5 | 35.5 | 120 | 0 | 102
13:00 | 4048 | 935 | 1537 | 614 | 214 | 35 | 120 | 0 | 102
13:30 | 4048 | 935 | 1537 | 614 | 214 | 35 | 120 | 0 | 102
14:00 | 4048 | 935 | 1537 | 614 | 214 | 35 | 120 | 0 | 102
14:30 | 4083 | 935.5 | 1590.5 | 599 | 214 | 33.5 | 120 | 0 | 106
15:00 | 4118 | 936 | 1644 | 584 | 214 | 32 | 120 | 0 | 110
15:30 | 4095 | 935.5 | 1556 | 622 | 215 | 32 | 122 | 0 | 115
16:00 | 4072 | 935 | 1468 | 660 | 216 | 32 | 124 | 0 | 120
16:30 | 4021 | 934.5 | 1428 | 686.5 | 216 | 32 | 141.5 | 0 | 115
17:00 | 3970 | 934 | 1388 | 713 | 216 | 32 | 159 | 0 | 110
17:30 | 3953 | 933.5 | 1391 | 724.5 | 215.5 | 32 | 169.5 | 0 | 113
18:00 | 3936 | 933 | 1394 | 736 | 215 | 32 | 180 | 0 | 116
18:30 | 3975 | 933.5 | 1524.5 | 992.5 | 215 | 33 | 361.5 | 0 | 128
19:00 | 4014 | 934 | 1655 | 1249 | 215 | 34 | 543 | 0 | 140
19:30 | 4169 | 933 | 2031 | 1534 | 215 | 34 | 560 | 0 | 154
20:00 | 4214 | 934 | 1997 | 1601 | 216 | 34 | 572 | 0 | 156
20:30 | 4284 | 934 | 2001 | 1689 | 216 | 34 | 532.5 | 0 | 160
21:00 | 4354 | 934 | 2005 | 1777 | 216 | 34 | 493 | 0 | 164
21:30 | 4341.5 | 934 | 2036.5 | 1788 | 215.5 | 34.5 | 491 | 0 | 164
22:00 | 4329 | 934 | 2068 | 1799 | 215 | 35 | 489 | 0 | 164
22:30 | 4314 | 934.5 | 2062 | 1773 | 215.5 | 35.5 | 446 | 0 | 163
23:00 | 4299 | 935 | 2056 | 1747 | 216 | 36 | 403 | 0 | 162
23:30 | 4297.5 | 934.5 | 2041 | 1656.5 | 216 | 36 | 373.5 | 0 | 162 | Max Temp. in Dhaka |  | 30.4° C
24:00 | 4296 | 934 | 2026 | 1566 | 216 | 36 | 344 | 0 | 162
Executive Engineer
Network Operation Division
Page 5 of 7
GAS
Oil
HVDC
COAL
HYDRO
Total Energy Gen 191.553 MKWHr Energy Not Served 0.000 MKWHr Energy Requirement 191.553 MKWHr
Note on W13: Author:

## Generation
2019-06-03
Si No | Unit | 1:00 | 2:00 | 3:00 | 4:00 | 5:00 | 6:00 | 7:00 | 8:00 | 9:00 | 10:00 | 11:00 | 12:00 | 13:00 | 14:00 | 15:00 | 16:00 | 17:00 | 18:00 | 18:30 | 19:00 | 19:30 | 20:00 | 21:00 | 22:00 | 23:00 | 24:00 | KWH
1 | Kaptai Unit-1, 2 & 3 | 35 | 34 | 33 | 32 | 33 | 34 | 34 | 34 | 34 | 36 | 36 | 36 | 35 | 33 | 32 | 32 | 32 | 32 |  | 34 | 34 | 34 | 34 | 35 | 36 | 36 | 760080
2 | Kaptai Unit-4 & 5
3 | Chattogram ST-1 (Raozan) | 100 | 100 | 100 | 100 | 100 | 100 | 100 | 100 | 100 | 100 | 100 | 100 | 100 | 100 | 100 | 100 | 100 | 100 |  | 100 | 100 | 100 | 100 | 100 | 100 | 100 | 2400000
4 | Chittgong ST-2 (Raozan) | 80 | 80 | 80 | 100 | 100 | 100 | 100 | 100 | 100 | 100 | 100 | 100 | 100 | 100 | 100 | 100 | 100 | 100 |  | 100 | 100 | 100 | 100 | 100 | 100 | 100 | 2300000
5 | Raozan 25 MW (RPCL) | [20 empty] | 0 | 3 | 16 | 16 | 16 | 0 | 64949
| Teknaf Solartech 20MW | [5 empty] | 0 | 3.5 | 10.3 | 14.5 | 6.2 | 3.6 | 6.2 | 8.4 | 16 | 8.1 | 2.5 | 0 | [9 empty] | 75600
6 | Sikalbaha 225MW (Gas) | 198 | 199 | 207 | 199 | 199 | 190 | 191 | 196 | 213 | 205 | 205 | 205 | 204 | 206 | 204 | 204 | 208 | 205 |  | 215 | 206 | 204 | 213 | 205 | 205 | 205 | 484725
7 | Sikalbaha 225MW (Oil)
8 | Sikalbaha ST 60MW
9 | Sikalbaha GT 150MW (Gas) | 130 | 130 | 130 | 130 | 130 | 130 | 131 | 131 | 140 | 130 | 130 | 130 | 130 | 130 | 130 | 130 | 130 | 130 |  | 142 | 130 | 130 | 130 | 130 | 130 | 132 | 3139752
10 | Sikalbaha GT 150MW (Oil)
| Dohazari Peaking | [19 empty] | 68 | 68 | 68 | 68 | 68 | 68 | 68 | 367367
12 | Hathazari peaking | 75 | 75 | 75 | 75 | 75 | 75 | 75 | 75 | 75 | 0 | [16 empty] | 713848
| Baraka Sikalbaha PL | [17 empty] | 0 |  | 55 | 71 | 71 | 70 | 70 | 70 | 71 | 382216
Daudkandi bangla trak
14 | Daudkandi Peaking 52MW | [19 empty] | 16 | 42 | 42 | 0 |  |  |  | 33304
15 | Siddhirgonj ST 210MW
16 | Siddhirgonj GT Unit-1& 2
17 | Siddhirganj CCPP-335 MW | 120 | 120 | 120 | 120 | 70 | 70 | 70 | 70 | 70 | 70 | 70 | 70 | 70 | 70 | 70 | 70 | 70 | 70 |  | 70 | 70 | 70 | 70 | 70 | 70 | 70 | 2038219
18 | Summit Gazipur -2
19 | Ashuganj 195MW Modular | 8 | 8 | 8 | 8 | 8 | 8 | 8 | 8 | 8 | 8 | 8 | 8 | 8 | 8 | 8 | 8 | 8 | 8 |  | 8 | 8 | 8 | 8 | 8 | 8 | 8 | 200727
20 | Ghorasal ST: Unit-1,2 | 35 | 35 | 35 | 35 | 35 | 35 | 35 | 35 | 35 | 35 | 35 | 35 | 35 | 35 | 35 | 35 | 35 | 35 |  | 35 | 35 | 35 | 35 | 35 | 35 | 35 | 720000
21 | Ghorasal GT: Unit-3 | 74 | 74 | 71 | 64 | 34 | 34 | 34 | 0 | 0 | 0
22 | Ghorasal GT: Unit-4 | 100 | 100 | 100 | 100 | 100 | 100 | 100 | 99 | 100 | 100 | 103 | 100 | 100 | 100 | 100 | 100 | 100 | 100 |  | 100 | 100 | 100 | 100 | 100 | 100 | 100 | 2401000
23 | Ghorasal ST: Unit-5 | 110 | 110 | 110 | 110 | 100 | 100 | 100 | 100 | 100 | 100 | 100 | 100 | 100 | 100 | 100 | 100 | 100 | 100 |  | 100 | 100 | 100 | 110 | 110 | 110 | 110 | 2457000
24
25 | Ghorasal ST: Unit-7 | 300 | 280 | 280 | 280 | 200 | 200 | 200 | 200 | 270 | 300 | 270 | 270 | 270 | 330 | 330 | 300 | 250 | 250 |  | 250 | 280 | 280 | 300 | 320 | 320 | 320 | 6687173
26
28 | Ashuganj ST: Unit- 3
29 | Ashuganj ST: Unit- 4
30 | Ashuganj ST: Unit- 5 | 80 | 80 | 80 | 80 | 80 | 80 | 80 | 80 | 80 | 80 | 80 | 80 | 80 | 80 | 80 | 80 | 80 | 80 |  | 80 | 80 | 80 | 80 | 80 | 80 | 80 | 1923456
32 | Ashuganj Engines TSK
33 | Ashuganj CCPP 225 MW | 186 | 192 | 194 | 183 | 183 | 160 | 140 | 174 | 185 | 199 | 183 | 196 | 186 | 184 | 183 | 184 | 198 | 188 |  | 202 | 187 | 183 | 203 | 186 | 189 | 184 | 4495000
34 | Ashuganj CCPP(South) | 300 | 270 | 270 | 270 | 220 | 220 | 220 | 220 | 220 | 245 | 260 | 260 | 260 | 260 | 260 | 260 | 220 | 220 |  | 220 | 245 | 260 | 280 | 280 | 280 | 280 | 6197000
| Ashuganj CCPP(North) | 300 | 270 | 270 | 270 | 240 | 230 | 230 | 260 | 260 | 300 | 270 | 270 | 270 | 300 | 300 | 270 | 220 | 220 |  | 220 | 260 | 260 | 280 | 280 | 280 | 280 | 6725900
35 | Ashuganj (Precision) 55MW | 56 | 57 | 57 | 57 | 57 | 5 | 5 | 5 | 5 | 5 | 5 | 5 | 5 | 5 | 5 | 5 | 5 | 5 |  | 5 | 5 | 5 | 5 | 5 | 5 | 5 | 397920
36 | Chandpur CCPP | 100 | 100 | 100 | 97 | 95 | 50 | 50 | 50 | 50 | 50 | 50 | 50 | 50 | 50 | 50 | 50 | 50 | 50 |  | 100 | 100 | 100 | 100 | 100 | 96 | 100 | 1732420
37 | Tongi GT | 40 | 40 | 40 | 40 | 40 | 0 | [5 empty] | 40 | 40 | 40 | 40 | 40 | 40 | 40 |  | 40 | 40 | 40 | 40 | 40 | 40 | 40 | 737452
38 | Haripur GT: Unit-1, 2 | 20 | 20 | 20 | 0 | [9 empty] | 20 | 20 | 20 | 20 | 20 |  | 20 | 20 | 20 | 20 | 20 | 20 | 20 | 256700
39 | Haripur 412 MW CCPP | 330 | 330 | 340 | 333 | 326 | 306 | 273 | 290 | 335 | 370 | 329 | 328 | 345 | 345 | 327 | 327 | 319 | 302 |  | 300 | 345 | 336 | 346 | 336 | 327 | 327 | 7963650
40 | Meghnaghat CCPP 450MW | 380 | 380 | 380 | 350 | 300 | 300 | 280 | 280 | 280 | 350 | 350 | 350 | 350 | 350 | 350 | 350 | 320 | 320 |  | 320 | 360 | 360 | 360 | 360 | 360 | 360 | 8165125
41 | Haripur Power CCPP 360MW | 313 | 314 | 314 | 283 | 254 | 208 | 207 | 237 | 238 | 308 | 278 | 278 | 279 | 308 | 308 | 278 | 248 | 248 |  | 248 | 339 | 338 | 338 | 338 | 337 | 338 | 6821000
42 | Mymensingh RPCL 210MW | 149 | 148 | 149 | 152 | 154 | 106 | 106 | 106 | 106 | 107 | 121 | 123 | 121 | 124 | 125 | 150 | 148 | 148 |  | 149 | 151 | 151 | 148 | 149 | 151 | 149 | 3163280
43 | Haripur NEPC 110MW
44 | Fenchugonj CCPP-1 | 57 | 57 | 57 | 58 | 20 | 20 | 20 | 20 | 20 | 20 | 20 | 20 | 20 | 19 | 20 | 20 | 20 | 20 |  | 20 | 60 | 60 | 60 | 60 | 60 | 60 | 826000
45 | Fenchugonj CCPP-2 | 58 | 58 | 58 | 58 | 44 | 44 | 44 | 44 | 42 | 42 | 42 | 42 | 42 | 42 | 42 | 42 | 42 | 42 |  | 42 | 58 | 58 | 58 | 58 | 58 | 58 | 1151040
46 | Shajibazar 330 MW | 253 | 249 | 251 | 248 | 236 | 237 | 241 | 240 | 238 | 242 | 241 | 242 | 243 | 244 | 242 | 242 | 242 | 243 |  | 243 | 242 | 243 | 242 | 243 | 242 | 240 | 5490000
47 | Shahjibazar GT: Unit- 8, 9 | 64 | 64 | 64 | 65 | 65 | 40 | 40 | 54 | 64 | 64 | 59 | 63 | 63 | 58 | 63 | 62 | 61 | 62 |  | 61 | 64 | 64 | 63 | 63 | 63 | 64 | 1460928
48 | Shahjibazar 86MW | 80 | 80 | 80 | 80 | 10 | 5 | 5 | 5 | 5 | 5 | 5 | 5 | 5 | 5 | 5 | 5 | 5 | 5 |  | 70 | 82 | 82 | 83 | 83 | 83 | 83 | 883200
49 | Shahjibazar (EPL) 50MW | 46 | 46 | 46 | 46 | 5 | 5 | 5 | 5 | 5 | 5 | 5 | 5 | 5 | 5 | 5 | 5 | 5 | 5 |  | 44 | 44 | 45 | 45 | 45 | 46 | 46 | 203040
50 | Sylhet GT 150 MW | 112 | 115 | 116 | 109 | 108 | 69 | 79 | 80 | 85 | 68 | 68 | 78 | 68 | 69 | 69 | 68 | 78 | 76 |  | 82 | 69 | 70 | 80 | 69 | 68 | 69 | 2071470
51 | Sylhet GT 20 MW | [9 empty] | 18 | 18 | 18 | 18 | 19 | 19 | 18 | 18 | 19 |  | 19 | 19 | 19 | 19 | 19 | 19 | 19 | 263000
52 | Sylhet (EPL) 50MW | 46 | 46 | 46 | 12 | 12 | 12 | 10 | 10 | 10 | 10 | 8 | 10 | 10 | 12 | 12 | 12 | 12 | 12 |  | 46 | 45 | 45 | 45 | 46 | 46 | 46 | 614440
53 | Sylhet (Desh) 10MW | 10 | 0 | [7 empty] | 10 | 10 | 10 | 10 | 10 | 10 | 10 | 10 | 10 |  | 10 | 10 | 10 | 9 | 9 | 9 | 9 | 149400
54 | Hobiganj 11MW | 11 | 11 | 11 | 11 | 11 | 11 | 11 | 11 | 2 | 0 | 0 | 0 | 0 | 0 | 0 | 5 | 11 | 11 |  | 11 | 11 | 11 | 11 | 11 | 11 | 11 | 179088
55 | Fenchugonj (Barakatullah) 51MW | 5 | 5 | 5 | 5 | 5 | 5 | 5 | 5 | 5 | 5 | 5 | 5 | 5 | 5 | 5 | 5 | 5 | 5 |  | 14 | 44 | 44 | 53 | 52 | 53 | 53 | 347400
56 | Shahjahanulla 25 MW | 23 | 0 | [7 empty] | 23 | 24 | 24 | 23 | 23 | 23 | 23 | 23 | 23 |  | 23 | 23 | 23 | 23 | 23 | 23 | 24 | 326064
57 | Summit Bibiana- 2 | 250 | 240 | 260 | 250 | 245 | 245 | 175 | 175 | 250 | 265 | 235 | 240 | 270 | 270 | 250 | 250 | 260 | 265 |  | 270 | 270 | 270 | 265 | 270 | 260 | 255 | 6079800
58 | Southern 55MW | 17 | 17 | 17 | 17 | 17 | 0 | [6 empty] | 13 | 13 | 17 | 17 | 17 | 17 |  | 17 | 17 | 0 | 17 | 17 | 17 | 17 | 277640
59 | Sikalbaha (Energis) | 16 | 16 | 16 | 16 | 16 | 16 | 16 | 16 | 16 | 16 | 16 | 16 | 16 | 16 | 16 | 16 | 16 | 16 |  | 24 | 24 | 24 | 24 | 24 | 24 | 24 | 445440
60 | Barabkunda (Regent) | 19 | 19 | 19 | 19 | 19 | 19 | 19 | 19 | 19 | 19 | 19 | 19 | 19 | 19 | 19 | 19 | 19 | 19 |  | 19 | 19 | 19 | 19 | 19 | 19 | 16 | 455760
61 | Narshingdi (Doreen) | 22 | 22 | 22 | 22 | 22 | 22 | 22 | 22 | 0 | 0 | 22 | 22 | 19 | 22 | 22 | 22 | 22 | 22 |  | 22 | 22 | 22 | 22 | 22 | 22 | 22 | 432720
62 | Tangail (Doreen) 22MW | 20 | 0 | [8 empty] | 17 | 20 | 20 | 20 | 20 | 20 | 20 | 20 |  | 20 | 20 | 20 | 20 | 20 | 20 | 20 | 280512
63 | Tripura | 140 | 140 | 144 | 134 | 124 | 114 | 112 | 100 | 100 | 106 | 94 | 102 | 102 | 108 | 110 | 120 | 110 | 116 |  | 140 | 154 | 156 | 164 | 164 | 162 | 162 | 3037440
64 | Malancha, Ctg. EPZ (United) | 42 | 42 | 42 | 42 | 8 | 6 | 5 | 5 | 5 | 9 | 5 | 11 | 15 | 31 | 39 | 42 | 42 | 42 |  | 42 | 42 | 42 | 42 | 42 | 42 | 42 | 801600
65 | Feni (Doreen) 22MW | 22 | 22 | 22 | 22 | 22 | 0 | [5 empty] | 17 | 22 | 22 | 22 | 21 | 21 | 21 |  | 22 | 22 | 22 | 22 | 22 | 22 | 22 | 380268
66 | Feni, Mohipal (Doreen) | 11 | 11 | 11 | 11 | 11 | 11 | 11 | 11 | 11 | 0 | 0 | 11 | 8 | 8 | 8 | 8 | 8 | 8 |  | 11 | 11 | 11 | 11 | 11 | 11 | 11 | 220320
67 | Jangalia (Summit) 33MW | 25 | 0 | [7 empty] | 8 | 8 | 8 | 8 | 8 | 8 | 8 | 8 | 8 |  | 8 | 10 | 25 | 25 | 25 | 25 | 25 | 232900
68 | Summit Cumilla 25MW | 20 | 20 | 20 | 20 | 20 | 20 | 20 | 15 | 14 | 14 | 14 | 12 | 12 | 12 | 15 | 15 | 12 | 12 |  | 12 | 20 | 20 | 20 | 20 | 20 | 20 | 406250
69 | Summit Ashulia | 25 | 25 | 25 | 25 | 25 | 25 | 25 | 25 | 25 | 25 | 25 | 25 | 25 | 25 | 25 | 25 | 25 | 25 |  | 25 | 25 | 25 | 25 | 25 | 25 | 25 | 600000
70 | Summit Madhabdi | 32 | 32 | 28 | 28 | 20 | 20 | 20 | 20 | 18 | 18 | 18 | 18 | 6 | 6 | 18 | 18 | 18 | 18 |  | 9 | 12 | 12 | 28 | 28 | 28 | 28 | 513720
71 | Summit Maona | 33 | 33 | 33 | 33 | 33 | 33 | 33 | 0 | 0 | 0 | 0 | 0 | 33 | 33 | 25 | 25 | 25 | 25 |  | 25 | 25 | 25 | 33 | 25 | 28 | 28 | 592500
72 | Summit Rupganj | 25 | 25 | 22 | 22 | 22 | 22 | 22 | 22 | 22 | 22 | 22 | 22 | 22 | 22 | 22 | 22 | 22 | 22 |  | 22 | 22 | 22 | 22 | 22 | 20 | 20 | 564200
73 | Ghorashal (Regent) | [19 empty] | 35 | 52 | 52 | 52 | 52 | 52 | 52 | 256136
76 | Siddhirganj Desh
77 | Siddhirganj (Dutch Bangla)
78 | Gazipur (RPCL) | [17 empty] | 0 |  | 32 | 50 | 50 | 50 | 50 | 50 | 0 | 271392
79 | Kodda 149MW | [17 empty] | 0 |  | 16 | 16 | 16 | 16 | 16 | 16 | 0 | 82560
80 | Jamalpur 95MW | 72 | 0 | [13 empty] | 0 | 8 | 8 |  | 23 | 56 | 56 | 56 | 56 | 56 | 56 | 449280
81 | Lakdhanvi 52 MW | [14 empty] | 0 | 2 | 8 | 8 |  | 8 | 8 | 8 | 8 | 8 | 8 | 8 | 70325
| Gazipur 100 MW | 54 | 54 | 54 | 22 | 18 | 18 | 18 | 52 | 53 | 53 | 53 | 53 | 53 | 53 | 53 | 55 | 55 | 53 |  | 53 | 53 | 53 | 53 | 53 | 53 | 53 | 1166292
| Kaptai Solar | [5 empty] | 0 | 1.2 | 2.8 | 3.6 | 3 | 1.5 | 0.6 | 2.4 | 4.8 | 3.7 | 3.1 | 0.9 | 0.03 |  | 0 | 0 | 0 |  |  |  |  | 27481
82 | Madanganj 102MW
83 | Pagla (DPA )
84 | B.Baria (Aggreko) 85MW
85 | Keraniganj (Powerpac) 100MW
86 | Meghnaghat CCPP(Summit) | 280 | 280 | 280 | 270 | 245 | 245 | 273 | 287 | 293 | 285 | 260 | 285 | 270 | 255 | 253 | 273 | 280 | 275 |  | 290 | 275 | 245 | 295 | 275 | 260 | 280 | 6631360
87 | Meghnaghat (IEL)
88 | Ghorashal 78MW (MAX)
90 | Ashuganj (United) 53MW | 5 | 5 | 5 | 5 | 5 | 5 | 5 | 5 | 5 | 5 | 5 | 5 | 5 | 5 | 5 | 5 | 5 | 5 |  | 5 | 5 | 5 | 5 | 5 | 5 | 5 | 120000
91 | Juldah (Acorn) | 10 | 10 | 10 | 10 | 10 | 10 | 10 | 10 | 10 | 10 | 10 | 10 | 10 | 10 | 10 | 10 | 10 | 10 |  | 10 | 10 | 10 | 10 | 10 | 10 | 10 | 256440
92 | Fenchuganj (EPL) 44MW | 5 | 5 | 5 | 5 | 5 | 5 | 5 | 5 | 5 | 5 | 5 | 5 | 5 | 5 | 5 | 5 | 5 | 5 |  | 10 | 50 | 47 | 50 | 50 | 50 | 50 | 411192
93 | Ashuganj (Midland) 51MW | 5 | 5 | 5 | 5 | 5 | 5 | 5 | 5 | 5 | 5 | 5 | 5 | 5 | 5 | 5 | 5 | 5 | 5 |  | 9 | 25 | 25 | 25 | 25 | 25 | 25 | 296072
94 | Gagnagar (Orion) | 0 | [18 empty] | 24 | 24 | 24 | 24 | 24 | 7 | 7 | 115344
95 | Patenga 50MW | 46 | 46 | 26 | 20 | 8 | 6 | 6 | 6 | 6 | 6 | 6 | 6 | 6 | 6 | 6 | 6 | 6 | 6 |  | 27 | 46 | 46 | 46 | 46 | 46 | 46 | 483360
96 | Chattogram ECPV 108 MW | 2 | 0 | [15 empty] | 0 |  | 11 | 12 | 12 | 12 | 12 | 12 | 12 | 89280
97 | Katpotti 51 MW | 13 | 13 | 13 | 13 | 13 | 13 | 13 | 13 | 13 | 13 | 13 | 9 | 6 | 6 | 6 | 6 | 6 | 6 |  | 10 | 48 | 48 | 49 | 49 | 24 | 6 | 390528
98 | Bosila 108MW | [15 empty] | 4 | 8 | 8 |  | 39 | 60 | 66 | 65 | 62 | 58 | 8 | 302400
99 | Madanganj-55 MW
100 | Northern 55 MW | 18 | 18 | 18 | 18 | 18 | 0 | [7 empty] | 18 | 18 | 18 | 18 | 18 |  | 18 | 18 | 18 | 18 | 18 | 18 | 18 | 288264
101 | Kushiara 163 MW CCPP GT | 130 | 130 | 130 | 130 | 100 | 100 | 100 | 100 | 100 | 100 | 100 | 100 | 100 | 130 | 130 | 100 | 100 | 100 |  | 100 | 130 | 100 | 100 | 163 | 163 | 130 | 3050615
102 | Sarishabari (Solar) |  |  |  |  | 0 | 0.1 | 0.2 | 1.2 | 2.1 | 2.2 | 0.3 | 0.7 | 0.4 | 0.4 | 0.1 | 0.1 | 0.1 | 0.1 |  | 0 | 0 | 0 |  |  |  |  | 7050
103 | Banco Energy 54MW | 35 | 35 | 35 | 17 | 17 | 0 | 0 | 17 | 17 | 17 | 35 | 35 | 35 | 35 | 0 | 18 | 18 | 18 |  | 17 | 17 | 17 | 17 | 17 | 35 | 35 | 560880
104 | APR Energy , Keranigonj
105 | Bramhangoan 100 MW (Aggreko)
106 | United Mymensingh PPL | [26 empty] | 33600
112 | Aggreko Aurahati 100MW
114 | Summit Gazipur-1 150MW
115 | Juldah 100 MW Unit-3 | 100 | 100 | 70 | 10 | 10 | 10 | 10 | 10 | 10 | 10 | 10 | 10 | 10 | 10 | 10 | 10 | 10 | 10 |  | 100 | 100 | 100 | 100 | 100 | 100 | 100 | 1059840
116 | Chandpur Desh 200MW | 17 | 0 | [12 empty] | 0 | 2 | 17 | 17 |  | 30 | 105 | 100 | 106 | 105 | 105 | 105 | 628800
117 | Midland 150MW | [19 empty] | 12 | 12 | 12 | 12 | 12 | 10 | 0 | 53530
118 | Bibiyana-3 285 MW | 249 | 200 | 200 | 200 | 149 | 150 | 150 | 150 | 200 | 200 | 200 | 200 | 200 | 199 | 200 | 200 | 200 | 199 |  | 199 | 199 | 200 | 199 | 199 | 199 | 200 | 4676000
| United Jamalpur PPL | 98 | 87 | 48 | 27 | 9 | 9 | 9 | 9 | 9 | 9 | 25 | 48 | 60 | 60 | 60 | 60 | 60 | 60 |  | 99 | 99 | 99 | 99 | 98 | 99 | 99 | 1410000
| Anwara United | 117 | 100 | 117 | 120 | 135 | 120 | 130 | 135 | 135 | 135 | 120 | 120 | 135 | 135 | 135 | 135 | 118 | 100 |  | 110 | 115 | 118 | 135 | 135 | 135 | 135 | 2945672
120 | Eastern Zone Total | 6359 | 6029 | 5994 | 5693 | 5000 | 4538.1 | 4447.9 | 4572.3 | 4841.2 | 5076.4 | 4935.4 | 5097.5 | 5171.2 | 5377.2 | 5315.9 | 5277.7 | 5116 | 5071.13 |  | 5857 | 6547 | 6494 | 6706 | 6718 | 6655 | 6477 | 129224696
121
122
123 | Khulna 60MW
124 | Khulna (KPCL-1 & 3)
125 | Khulna (KPCL-2) | [17 empty] | 16 |  | 16 | 24 | 49 | 66 | 66 | 66 | 66 | 312960
126
127 | Khulna (Aggreeco) 55MW
128 | Faridpur Peaking | [17 empty] | 20 |  | 28 | 30 | 36 | 39 | 37 | 37 | 37 | 200160
| Khulna CCPP 225MW | 120 | 120 | 120 | 120 | 120 | 120 | 120 | 120 | 120 | 120 | 120 | 120 | 120 | 120 | 120 | 120 | 120 | 120 |  | 120 | 120 | 120 | 120 | 120 | 85 | 40 | 3034891
129 | Labon Chora 105 MW | [17 empty] | 17 |  | 17 | 78 | 105 | 105 | 105 | 105 | 105 | 505920
130
131
132
133
| Summit Barisal 110 MW | 16 | 16 | 16 | 0 | [13 empty] | 16 |  | 48 | 48 | 48 | 66 | 80 | 80 | 80 | 438720
136 | Barisal GT: Unit-1, 2
137 | Bhola Aggreko 95MW | 86 | 85 | 86 | 86 | 26 | 22 | 13 | 13 | 13 | 52 | 51 | 90 | 94 | 95 | 96 | 62 | 62 | 62 |  | 97 | 97 | 97 | 97 | 96 | 97 | 97 | 1699366
| Bhola CCPP 194MW | 150 | 149 | 149 | 140 | 149 | 149 | 134 | 149 | 149 | 148 | 147 | 148 | 148 | 148 | 145 | 148 | 147 | 148 |  | 148 | 148 | 145 | 148 | 149 | 149 | 149 | 3563396
140 | Bhola (Venture) 33MW | 31 | 30 | 32 | 31 | 26 | 26 | 24 | 23 | 21 | 22 | 25 | 27 | 27 | 27 | 26 | 21 | 21 | 22 |  | 33 | 34 | 33 | 34 | 34 | 30 | 37 | 658429
141 | Bangla Trak Noapara | [20 empty] | 5 | 24 | 60 | 60 | 60 | 60 | 289920
142 | Noapara (KZA) 40MW | [19 empty] | 40 | 40 | 40 | 40 | 40 | 40 | 40 | 220875
143 | Gopalganj Peaking | [15 empty] | 4 | 39 | 40 |  | 76 | 65 | 64 | 58 | 60 | 53 | 52 | 412416
144 | Bheramara GT-1,2,3
145 | Madhumati Power Plant | 36 | 17 | 17 | 17 | 2 | 0 | [9 empty] | 17 | 36 | 36 |  | 36 | 36 | 72 | 75 | 108 | 108 | 105 | 668448
146 | Bheramara HVDC | 927 | 924 | 926 | 926 | 926 | 926 | 926 | 926 | 928 | 928 | 932 | 935 | 935 | 936 | 936 | 935 | 934 | 933 |  | 934 | 933 | 934 | 934 | 934 | 935 | 934 | 22330909
147 | Bheramara 360 MW
148
149
150 | Barapukuria Unit-1
151 | Barapukuria Unit-2 | 68 | 66 | 66 | 67 | 67 | 67 | 68 | 68 | 68 | 68 | 68 | 68 | 65 | 66 | 65 | 67 | 67 | 66 |  | 66 | 66 | 67 | 67 | 66 | 67 | 67 | 1605808
152 | Barapukuria Unit-3 | 149 | 149 | 149 | 149 | 149 | 150 | 149 | 149 | 149 | 149 | 149 | 149 | 149 | 149 | 149 | 149 | 149 | 149 |  | 149 | 149 | 149 | 149 | 149 | 149 | 149 | 3669100
153 | Baghabari GT 71MW | 50 | 50 | 50 | 50 | 50 | 50 | 50 | 50 | 50 | 50 | 50 | 50 | 50 | 50 | 50 | 50 | 55 | 55 |  | 60 | 60 | 60 | 60 | 60 | 60 | 60 | 1265000
156 | Baghabari GT 100MW
| Baghabari Peaking 50MW | [19 empty] | 17 | 17 | 17 | 17 | 17 | 17 | 17 | 96909
157 | Sirajgonj Unit-1 225MW (Gas) | 158 | 159 | 167 | 162 | 130 | 130 | 133 | 130 | 130 | 136 | 160 | 160 | 176 | 175 | 155 | 155 | 160 | 156 |  | 143 | 115 | 149 | 146 | 146 | 145 | 145 | 3853245
158 | Sirajgonj Unit-1 225MW (Oil)
| Sirajgonj Unit-2 225MW (Gas) | 150 | 150 | 158 | 153 | 144 | 140 | 140 | 135 | 140 | 141 | 168 | 171 | 171 | 179 | 154 | 155 | 160 | 155 |  | 159 | 172 | 164 | 167 | 165 | 155 | 155 | 3938327
Sirajgonj Unit-2 225MW (Oil)
159 | Sirajgonj Unit-3 225 MW(Gas) | 167 | 154 | 156 | 169 | 147 | 139 | 139 | 140 | 134 | 141 | 160 | 160 | 166 | 183 | 173 | 156 | 160 | 164 |  | 161 | 167 | 168 | 168 | 176 | 166 | 165 | 4021136
Sirajgonj Unit-3 225 MW(Oil)
160 | Sirajgonj Unit-4 414 MW(Gas) | 370 | 370 | 370 | 340 | 200 | 200 | 200 | 240 | 350 | 350 | 320 | 320 | 320 | 336 | 360 | 280 | 250 | 250 |  | 250 | 350 | 350 | 350 | 350 | 350 | 350 | 7558643
161 | Bera Peaking | [19 empty] | 27 | 27 | 34 | 0 |  |  |  | 44807
162 | Bogra (GBB) | 22 | 3 | 3 | 3 | 3 | 3 | 3 | 3 | 3 | 3 | 3 | 3 | 3 | 3 | 3 | 3 | 3 | 3 |  | 22 | 22 | 22 | 22 | 18 | 18 | 18 | 188640
163 | Bogra (EPL) | 17 | 0 | [8 empty] | 16 | 17 | 16 | 17 | 17 | 17 | 17 | 17 |  | 17 | 17 | 17 | 17 | 17 | 17 | 17 | 245484
164 | Ullapara (Summit) | 5 | 5 | 5 | 5 | 3 | 3 | 3 | 3 | 3 | 3 | 5 | 5 | 5 | 5 | 5 | 5 | 5 | 5 |  | 5 | 5 | 8 | 8 | 8 | 8 | 8 | 108414
165 | Amnura 50MW | [17 empty] | 0 |  | 50 | 50 | 50 | 50 | 50 | 50 | 12 | 259980
166 | Katakhali (Northern) | [17 empty] | 0 |  | 8 | 8 | 8 | 8 | 8 | 0 |  | 37568
167 | Katakhali Peaking
168 | Santahar Peaking | [17 empty] | 0 |  | 45 | 45 | 45 | 45 | 44 | 0 |  | 183435
169 | Rajlanka 52 MW | [17 empty] | 0 |  | 8 | 8 | 8 | 8 | 8 | 8 | 8 | 48480
170 | Chapainawabganj-100 MW | [17 empty] | 0 |  | 95 | 95 | 95 | 95 | 92 | 92 | 95 | 513364
171 | Paramount Baghabari | [17 empty] | 0 |  | 0
172 | Confidence Bogura-2 (CPBL) | [15 empty] | 7 | 17 | 17 |  | 17 | 17 | 17 | 17 | 17 | 17 | 0 | 137088
173 | Rangpur GT | [17 empty] | 0 |  | 17 | 17 | 17 | 17 | 17 | 17 | 17 | 94000
175 | Saidpur GT | [17 empty] | 0 |  | 18 | 18 | 18 | 18 | 18 | 18 | 18 | 105000
176 | Confidence Rangpur | [11 empty] | 5 | 0 |  |  | 4 | 5 | 4 |  | 0 | 0 | 0 |  |  |  |  | 17280
177
178
178 | Western Zone Total | 2522 | 2447 | 2470 | 2418 | 2142 | 2125 | 2102 | 2149 | 2258 | 2311 | 2374 | 2428 | 2445 | 2489 | 2454 | 2355 | 2407 | 2471 | 0 | 2927 | 3083 | 3230 | 3271 | 3315 | 3199 | 3103 | 62328118