## Forecast
8 | [5 empty] | Power Grid Company of Bangladesh Ltd. | [10 empty] | QF-LDC-07
|  |  |  | Report on Forecasted Generation & Demand of national grid on | [6 empty] | 2022-07-25 | Monday
|  |  | Date (day): | 2022-07-25 |  | Monday
|  | Probable Maximum |  | Generation : |  | (a) At Day Peak Hour : | 10663.6 | MW |  |  | (b) At Evening Peak Hour : |  | 11831 | MW
| Sl. | [6 empty] | Present | Actual Generation |  | Forecasted Available Gen. on |  | Ev. Peak Gen.Shortage |  | Plants under |  | Probable
| No. | Name of the Power Station |  | Fuel | Producer | Installed Capacity |  | Capacity | On | 2022-07-24 | 2022-07-25 | during | for Fuel | for plant. S/D | Shut down (date)/ |  | Start up
[9 empty] | Day Peak | Ev. Peak | Day Peak | Ev. Peak | Limitation | M/C Problem | Remarks |  | Date
[6 empty] | Unit No. X Capacity | MW | MW | MW | MW | MW | MW | MW | MW
| 1 | Ghorasal Repowered CCPP:Unit-3 (GT |  | Gas | PDB | 1*260 | 260 | 260 | 0 | 0 | 0 | 0 |  | 260 | Under maint.
| 2 | Ghorasal Repowered CCPP Unit-4 |  | Gas | PDB | 1*210 | 210 | 180 | 0 | 0 | 0 | 0 |  | 180 | Under maint.
|  | Ghorasal TPP Unit-5 |  | Gas | PDB | 1*210 | 210 | 190 | 180 | 180 | 180 | 180
| 3 | Ghorasal 365 MW CCPP Unit-7 |  | Gas | PDB | 1*243+1*122 | 365 | 365 | 180 | 60 | 0 | 0 |  | 365 | Under maint.
|  | Ghorashal 78.5 MW PP(MAX) |  | Gas | QRPP | 2*40 | 0 | 0 | 0 | 0 | 0 | 0 |  |  | Contract Expired
| 4 | Ghorashal 108MW PP (Regent) |  | Gas | IPP | 34*3.35 | 108 | 108 | 89 | 92 | 92 | 92 |  | 16 | Engine problem
| 5 | Haripur GTPP |  | Gas | SBU, PDB | 2*32 | 32 | 20 | 0 | 0 | 0 | 0 |  | 20 | Under maint.
| 6 | Haripur 412 MW CCPP |  | Gas | EGCB | 1*273+1*139 | 412 | 412 | 408 | 403 | 400 | 405 |  |  | Gas shortagr
| 7 | Haripur 360MW CCPP(HPL) |  | Gas | IPP | 1*235+1*125 | 360 | 360 | 332 | 292 | 300 | 330 | 30 |  | Gas shortage
| 8 | Meghnaghat 450 MW CCPP(MPL) |  | Gas | IPP | 2*150+1*150 | 450 | 450 | 225 | 225 | 225 | 225 | 225 |  | Gas shortage
| 9 | Meghnaghat 100 MW(IEL) |  | HFO | NENP | 12*8.9 | 100 | 100 | 7 | 8 | 8 | 8 |  | 92 | Fuel shortage
| 10 | Meghnaghat CCPP(Summit) |  | Gas | IPP | 2*110+1*110 | 335 | 335 | 0 | 0 | 0 | 0 | 335 |  | Gas shortage
| 11 | Madanganj 102 PP(Summit) |  | HFO | NENP | 6*17 | 102 | 102 | 0 | 0 | 0 | 0 |  | 102 | Under maint
| 12 | Madanganj-55 MW PP(Summit) |  | HFO | IPP | 3*17.08+1*11.3 | 55 | 55 | 55 | 55 | 55 | 55
| 13 | Keraniganj 100 MW PP (Powerpac) |  | HFO | QRPP | 8*13.45 | 100 | 0 | 0 | 0 | 0 | 0 |  |  | Contract Expired
| 14 | Narshingdi 22 MW PP (Doreen) |  | Gas | SIPP, REB | 8*2.90 | 22 | 22 | 0 | 19 | 19 | 19
| 15 | 210 MW Siddhirgonj TPP |  | Gas | PDB | 1*210 | 210 | 115 | 0 | 0 | 0 | 0 |  | 115 | Under maint.
| 16 | Siddhirgonj 2*120 MW GTPP |  | Gas | EGCB | 2*105 | 210 | 210 | 0 | 0 | 0 | 0 | 210 |  | Gas shortage
| 17 | Siddhirganj 100 PP(Dutch Bangla) |  | HFO | NENP | 12*8.9 | 100 | 100 | 8 | 8 | 8 | 8 | 92 |  | Fuel shortage
| 18 | Siddhirganj 335 MW CCPP |  | Gas | EGCB | 1*217+118 | 335 | 335 | 0 | 0 | 0 | 0 | 335 |  | Gas shortage
| 19 | Gagnagar 102 MW PP (Digital Power) |  | HFO | IPP | 12*8.924 | 102 | 102 | 7 | 7 | 7 | 7 |  | 95 | Fuel shortage
| 20 | Katpotti 52 MW PP (Sinha) |  | HFO | IPP | 7*7.9 | 51 | 0 | 0 | 0 | 0 | 0 | 51 |  | Fuel shortage
| 21 | Kamalaghat 54 MW PP(Banco Energy) |  | HFO | IPP | 3*18 | 54 | 54 | 17 | 17 | 17 | 17 | 37 |  | Fuel shortage
| 22 | Kodda 150MW PP |  | HFO | BPDB-RPCL | 9*17.06 | 149 | 149 | 132 | 148 | 132 | 148
| 23 | Manikganj 55 MW PP (Northern) |  | HFO | IPP | 3*19.3 | 55 | 55 | 0 | 55 | 0 | 55
| 24 | Nababganj 55 MW PP (Southern power ) |  | HFO | IPP | 3*19.3 | 55 | 55 | 0 | 55 | 0 | 55
| 25 | Bosila 108MW PP(CLC) |  | HFO | IPP | 12*8.775+1*3.5 | 108 | 0 | 0 | 0 | 0 | 0
| 26 | Summit Power,(Madhabdi+Ashulia) |  | Gas | SIPP,REB | 3*3.67+4*8.73 | 80 | 80 | 44 | 45 | 53 | 53 |  | 27 | Engine problem
| 27 | Maona 33 MW PP(Summit) |  | Gas | SIPP,REB | 4*8.73 | 33 | 33 | 25 | 25 | 25 | 25 |  | 8 | Engine problem
| 28 | Rupganj 33 MW PP(Summit) |  | Gas | SIPP,REB | 4*8.73 | 33 | 33 | 33 | 33 | 33 | 33
| 29 | Gazipur 52 MW PP |  | HFO | RPCL | 6*8.9 | 52 | 52 | 50 | 51 | 50 | 51
| 30 | Tongi 80 MW GTPP |  | Gas | PDB | 1* 105 | 105 | 105 | 0 | 0 | 0 | 0 |  | 105 | Under maint.
| 31 | Kodda 300 MW PP Unit-2 (Summit) |  | HFO | IPP | 18*17.076 | 300 | 300 | 275 | 295 | 290 | 295 |  | 5 | Engine problem
| 32 | Keranigonj 300 MW PP (APR) |  | HSD | IPP | 256*1.4 | 300 | 300 | 0 | 0 | 0 | 0 | 300 |  | Fuel conservation
| 33 | Bramhangoan 100 MW PP (Aggreko) |  | HSD | IPP | 114*0.959 | 100 | 100 | 0 | 0 | 0 | 0 | 100 |  | Fuel conservation
| 34 | Aurahati 100MW PP (Aggreko) |  | HSD | IPP | 0.85*23+0.95*91 | 100 | 100 | 0 | 0 | 0 | 0 | 100 |  | Fuel conservation
| 35 | Kodda 149 MW PP Unit-1 (Summit) |  | HFO | IPP | 8*18.45+8.97 | 149 | 149 | 130 | 144 | 135 | 144 |  | 5 | Engine problem
| 36 | Gazipur 100 MW PP |  | HFO | RPCL | 6*17.5 | 105 | 105 | 88 | 90 | 90 | 90 |  |  | Engine problem
| 37 | Meghnaghat 104 MW PP (OPCL) |  | HFO | IPP | 18.5*6 | 104 | 104 | 17 | 17 | 17 | 17 |  |  | Fuel shortage
| 38 | Manikgonj 162MW PP(MPGL) |  | HFO | IPP | 9*18 | 162 | 162 | 35 | 162 | 35 | 90 |  |  | Fuel shortage
| 39 | Spectra Solar Plant Ltd. |  | Solar | IPP | 35 | 35 | 35 | 12 | 0 | 30 | 0
| 40 | Kanchan Purbachal Power Generation Ltd. |  | HFO | IPP | 18.4*3 | 55 | 55 | 55 | 55 | 55 | 55
|  | Dhaka area Total |  |  |  |  | 6263 | 5847 | 2404 | 2541 | 2256 | 2457 | 1815 | 1395
| 41 | Chattogram TPP-1 |  | Gas | PDB | 1*210 | 210 | 180 | 100 | 100 | 100 | 100 | 80 |  | Gas shortage
|  | Chattogram TPP-2 |  | Gas | PDB | 1*210 | 210 | 180 | 0 | 0 | 0 | 0 | 180 |  | Gas shortage
| 42 | Raozan 25 MW PP |  | HFO | RPCL | 3*8.9 | 25 | 25 | 25 | 25 | 25 | 25
| 43 | Teknaf 20MW PP (Solartech) |  | Solar | IPP | 20 | 20 | 20 | 11 | 0 | 20 | 0
| 44 | Patenga 50MW PP (Baraka) |  | HFO | IPP | 8*6.98 | 50 | 50 | 25 | 0 | 25 | 25 |  | 25 | Engine problem
| 45 | Karnaphuli Hydro PP Unit-1,2,3,4, 5 |  | Hydro | PDB | 2*40+3*50 | 230 | 230 | 127 | 126 | 127 | 127 |  | 103 | Low Water Level
| 46 | Sikalbaha 225MW CCPP |  | Gas/HSD | PDB | 1*150+1*175 | 225 | 225 | 0 | 0 | 0 | 0 |  | 225 | S/D due to HGPI
| 47 | Sikalbaha Peaking GT |  | Gas/HSD | PDB | 1*150 | 150 | 150 | 0 | 0 | 0 | 0 |  | 150 | Under maint,Fuel conservation
| 48 | Sikalbaha 105 MW PP (Baraka Sikalbaha) |  | HFO | IPP | 6*17.5 | 105 | 105 | 105 | 105 | 105 | 105
| 49 | Hathazari 100 MW peaking PP |  | HFO | PDB | 11*8.9 | 98 | 98 | 50 | 51 | 51 | 51 |  | 47 | Engine problem
| 50 | Dohazari -Kalaish 100 MW Peaking |  | HFO | PDB | 6*17 | 102 | 102 | 0 | 51 | 0 | 51 |  |  | Fuel shortage
| 51 | Juldah 100 MW Unit-1 (Acorn) |  | HFO | NENP | 8*13.45 | 100 | 100 | 10 | 10 | 10 | 10 | 90 |  | Fuel shortage
| 52 | Juldah 100 MW PP Unit-3 (Acorn) |  | HFO | IPP | 8*13.5 | 100 | 100 | 11 | 11 | 11 | 11 | 89 |  | Fuel shortage
| 53 | Barabkunda 22 MW PP (Regent) |  | Gas | SIPP, PDB | 8*2.90 | 22 | 22 | 20 | 20 | 20 | 20
| * | Malancha, Ctg. EPZ (United) |  | Gas |  | 5*8.73+3*9.34 |  | 0 | 4 | 24 | 5 | 25
| 54 | Chattogram 108 MW PP (ECPV) |  | HFO | IPP | 16*7 | 108 | 108 | 12 | 12 | 12 | 12 |  | 96 | Fuel shortage
| 55 | Kaptai 7 MW Solar PP |  | Solar | PDB | 7.4 MW | 7 | 7 | 2 | 0 | 5 | 0
| 56 | Anwara 300 MW PP (United) |  | HFO | IPP | 17*17+24 | 300 | 300 | 100 | 281 | 175 | 285 |  | 15 | Engine problem
| 57 | Jodiac Power |  | HFO | IPP | 3*18.55+1*3.6 | 54 | 54 | 36 | 36 | 36 | 36 |  | 18 | Engine problem
| 58 | Karnaphuli Power Ltd. |  | HFO | IPP | 18.415*6+6.5 | 110 | 110 | 92 | 92 | 92 | 110
| 59 | Juldah unit-2 (Acorn) |  | HFO | IPP | 8*13.6 | 100 | 100 | 10 | 10 | 10 | 10 |  | 90 | Fuel shortage
| 60 | Anlima Energy Ltd. |  | HFO | IPP | 6*21.2 | 116 | 116 | 108 | 108 | 108 | 108 |  | 8 | Engine problem
|  | Chattogram area Total |  |  |  |  | 2442 | 2382 | 848 | 1062 | 937 | 1111 | 439 | 777
| 61 | Ashuganj TPP Unit- 3 |  | Gas | APSCL | 1*150 | 0 | 0 | 0 | 0 | 0 | 0 |  |  | Contract Expired
|  | Ashuganj TPP Unit- 4 |  | Gas | APSCL | 1*150 | 150 | 0 | 0 | 0 | 0 | 0 |  |  | Contract Expired
|  | Ashuganj TPP Unit- 5 |  | Gas | APSCL | 1*150 | 150 | 134 | 0 | 0 | 0 | 0 | 134 |  | Gas shortage
| 62 | Ashuganj 225 MW CCPP |  | Gas | APSCL | 1*142+1*75 | 221 | 221 | 199 | 145 | 200 | 150 |  |  | Gas shortage
| 63 | Ashuganj 450 MW CCPP(North) |  | Gas | APSCL | 1*360 | 360 | 360 | 315 | 360 | 280 | 300 | 60 |  | Gas shortage
| 64 | Ashuganj 450 MW CCPP(South) |  | Gas | APSCL | 1*360 | 360 | 360 | 320 | 320 | 280 | 300 | 60 |  | Gas shortage
|  | Ashuganj 420 MW CCPP(East) |  | Gas | APSCL | 284*1+136*1 | 0 | 0 | 0 | 0 | 0 | 0 |  |  | On test.
| 65 | Ashuganj 50 MW PP |  | Gas | APSCL | 14*3.968 | 53 | 45 | 36 | 42 | 10 | 10 |  | 35 | Engine problem
| 66 | Ashuganj 55 MW PP (Precision) |  | Gas | QRPP | 15*4 | 55 | 55 | 57 | 10 | 5 | 5 |  |  | Gas shortage
| 67 | Ashuganj 195MW PP (APSCL-United) |  | Gas | IPP | 20*9.73+1*16 | 195 | 195 | 8 | 8 | 8 | 8 | 187 |  | Gas shortage
| 68 | Ashuganj 51 MW PP (Midland) |  | Gas | IPP | 6*9.34 | 51 | 51 | 51 | 51 | 51 | 51
| 69 | Ashuganj 150MW PP (Midland) |  | HFO | IPP | 23*7.015 | 150 | 150 | 118 | 131 | 130 | 140 |  |  | Engine problem
| 70 | Titas 50 MW Peaking PP |  | HFO | PDB | 6*8.92 | 52 | 52 | 0 | 48 | 48 | 48
| 71 | Chandpur 150 MW CCPP |  | Gas | PDB | 1*106+1*57 | 163 | 163 | 30 | 79 | 80 | 80 |  | 83 | Gas shortage
| 72 | Chandpur 200MW (Desh energy) |  | HFO | IPP | 12*18.4 | 200 | 200 | 51 | 100 | 100 | 100
| 73 | Feni 22MW PP (Doreen) |  | Gas | SIPP, PDB | 8*2.90 | 22 | 22 | 19 | 19 | 19 | 19
| 74 | Feni 11 MW PP (Doreen) |  | Gas | SIPP, REB | 4*2.90 | 11 | 11 | 11 | 10 | 11 | 11
| ** | Impoprt (Tripura) |  |  | Imported power | 0 | 160 | 160 | 136 | 156 | 125 | 165
| 75 | Jangalia 33MW PP (Summit) |  | Gas | SIPP, PDB | 4*8.73 | 33 | 33 | 33 | 25 | 33 | 33
| 76 | Jangalia 52 MW PP (Lakdanavi) |  | HFO | IPP | 6*8.92 | 52 | 52 | 8 | 43 | 8 | 43 | 9 |  | Fuel shortage
| 77 | Cumilla 25 MW PP (Summit) |  | Gas | SIPP, REB | 3*3.67+2*6.97 | 25 | 25 | 19 | 21 | 20 | 20 |  | 5 | Engine problem
| 78 | Daudkandi 200 MW PP (B.Trac) |  | HSD | IPP | 154*1.4 | 200 | 200 | 0 | 0 | 0 | 0 | 200 |  | Fuel conservation
| 79 | Feni Lanka Power |  | HFO | IPP | 7*18.415+1*9.78 | 114 | 114 | 17 | 98 | 17 | 114
| 80 | Chowmuhani 113 MW |  | HFO | IPP | 12*9.78+2*3.1 | 113 | 113 | 8 | 107 | 8 | 107 |  |  | Engine problem
| 81 | Bhairob 54.5 MW |  | HFO | IPP | 3*18.2 | 54 | 54 | 35 | 35 | 35 | 35 |  | 19 | 33 kV feeder fault
| 82 | Chandpur 115(Doreen) |  | HFO | IPP | 4*18.5+2*22.5 | 115 | 115 | 53 | 94 | 54 | 95 | 20 |  | Fuel shortage
|  | Cumilla Area Total |  |  |  |  | 3059 | 2885 | 1524 | 1902 | 1522 | 1834 | 670 | 142
| 83 | RPCL 210MW CCPP |  | Gas | IPP | 4*35+1*70 | 210 | 202 | 93 | 103 | 108 | 108 | 94 |  | Gas shortage
| 84 | Tangail 22 MW PP (Doreen) |  | Gas | SIPP, PDB | 8*2.90 | 22 | 22 | 20 | 20 | 20 | 20
| 85 | Jamalpur 95 MW PP(Powerpac) |  | HFO | IPP | 12*8.924 | 95 | 0 | 0 | 0 | 0 | 0 |  | 8 | Under maint.
| 86 | Sarishabari 3 MW Solar Plant |  | Solar | IPP | 1*3 | 3 | 3 | 1 | 0 | 1.6 | 0
| 87 | Mymensingh 200 MW PP (United) |  | HFO | IPP | 9.78*21 | 200 | 200 | 200 | 195 | 200 | 200
| 88 | Jamalpur 115 MW PP (United) |  | HFO | IPP | 9.78*12 | 115 | 115 | 39 | 87 | 40 | 105 |  | 10 | Engine problem
| 89 | Sutiakhali 50 MW Solar PP |  | Solar | IPP | 50 | 50 | 50 | 4 | 0 | 50 | 0
| 90 | Tangail Palli Power Gen 22 MW |  | HFO | IPP | 4*6.7 | 22 | 22 | 23 | 24 | 22 | 22
|  | Mymensingh Area Total |  |  |  |  | 717 | 614 | 380 | 429 | 441.6 | 455 | 94 | 18
| 91 | Fenchugonj CCPP Phase-1 |  | Gas | PDB | 2*32+1*33 | 97 | 70 | 43 | 43 | 43 | 43 |  | 27 | Machine problem.
| 92 | Fenchugonj CCPP Phase-2 |  | Gas | PDB | 2*35+1*35 | 104 | 90 | 41 | 42 | 42 | 42 |  | 48 | Machine problem
| 93 | Kushiara 163 MW CCPP (KP) |  | Gas | IPP | 1*109+1*54 | 163 | 163 | 0 | 0 | 0 | 0 | 163 |  | Gas shortage
| 94 | Shajibazar 330 MW CCPP |  | Gas | PDB | 3*110 | 330 | 330 | 0 | 0 | 0 | 0 |  | 330 | Under maint.
| 95 | Fenchugonj 51 MW PP (Barakatullah) |  | Gas | RPP | 19*2.90 | 51 | 51 | 11 | 5 | 8 | 8 | 43 |  | Gas shortage
| 96 | Fenchuganj 44MW (Energyprima) |  | Gas | NENP | 12*3.3+5*2 | 50 | 50 | 10 | 10 | 5 | 5 | 45 |  | Gas shortage
| 97 | Hobiganj 11MW PP Cofidence-E |  | Gas | SIPP, REB | 4*2.90 | 11 | 11 | 0 | 0 | 0 | 0 | 11 |  | Gas shortage
| 98 | Shahjibazar GTPP Unit- 8 & 9 |  | Gas | PDB | 2*35 | 70 | 66 | 61 | 62 | 61 | 62
| 99 | Shahjibazar 86MW PP (Shahjibazar) |  | Gas | RPP | 32*2.90 | 86 | 86 | 10 | 45 | 10 | 10 | 76 |  | Gas shortage
| 100 | Shahjibazar 100 MW GTPP |  | Gas | PDB | 1*100 | 100 | 100 | 0 | 0 | 0 | 0 |  | 100 | Under maint.
| 101 | Sylhet 225 MW CCPP |  | Gas | PDB | 1*142+1*89 | 231 | 231 | 120 | 195 | 210 | 210 |  |  | Gas shortage
| 102 | Sylhet 20 MW GTPP |  | Gas | PDB | 1*20 | 20 | 20 | 0 | 0 | 0 | 0 | 20 |  | Gas shortage
| 103 | Sylhet 50MW PP (EPL) |  | Gas | NENP | 27*2 | 50 | 50 | 11 | 6 | 6 | 6 | 44 |  | Gas shortage
| 104 | Shahjahanulla 25 MW PP |  | Gas | SIPP, REB | 3*9.34 | 25 | 25 | 8 | 8 | 8 | 8 | 17 |  | Gas shortage
| 105 | Bibiana-II 341 MW CCPP (Summit) |  | Gas | IPP | 1*222+1*119 | 341 | 341 | 320 | 255 | 300 | 300 |  |  | FGMO
| 106 | Bibiyana-III 400 MW CCPP |  | Gas | PDB | 400 MW | 400 | 400 | 401 | 401 | 400 | 400
| 107 | Sylhet 10MW PP (Desh) |  | Gas | RPP | 6*1.95 | 10 | 10 | 10 | 10 | 10 | 10
| 108 | Bibiyana South 400 MW |  | Gas | PDB | 400 MW | 383 | 383 | 400 | 384 | 400 | 400
|  | Sylhet Area Total |  |  |  |  | 2522 | 2477 | 1446 | 1466 | 1503 | 1504 | 419 | 505
| 109 | Bheramara GTPP Unit-3 |  | HSD | PDB | 1*20 | 20 | 16 | 0 | 0 | 0 | 0 | 16 |  | Fuel conservation
| ** | Bheramara (HVDC ) |  | 0 | Imported power | 2*500 | 1000 | 1000 | 903 | 869 | 877 | 862
| 110 | Khulna 115 PP MW (KPCL-2) |  | HFO | NENP | 7*17 | 115 | 115 | 32 | 82 | 33 | 115
| 111 | Faridpur 50 MW Peaking PP |  | HFO | PDB | 8*6.89 | 54 | 54 | 0 | 46 | 0 | 44 |  | 10 | Engine problem
| 112 | Khulna 225 MW CCPP |  | HSD | NWPGCL | 1*150+1*75 | 230 | 230 | 0 | 0 | 0 | 0 | 230 |  | Fuel conservation
| 113 | Gopalganj 100 MW Peaking PP |  | HFO | PDB | 16*6.98 | 109 | 109 | 0 | 73 | 40 | 73 |  | 36 | Engine problem
| 114 | Bheramara 410 MW CCPP |  | Gas | NWPGCL | 1*278+1*132 | 410 | 410 | 215 | 165 | 200 | 200 | 210 |  | Gas shortage
| 115 | Noapara 40 MW PP (Khanjahan Ali) |  | HFO | NENP | 5*8.5 | 40 | 40 | 8 | 32 | 8 | 32 |  |  | Fuel shortage
| 116 | Noapara 100 MW PP (Bangla Trac) |  | HSD | IPP | 70*1.4 | 100 | 100 | 0 | 0 | 0 | 0 | 100 |  | Fuel conservation
| 117 | Rupsha 105 MW PP (Orion rupsha) |  | HFO | IPP | 6*18.445 | 105 | 105 | 17 | 17 | 17 | 17 | 88 |  | Fuel shortage
| 118 | Madhumati 100 MW PP |  | HFO | NWPGCL | 6*18 | 105 | 105 | 105 | 105 | 85 | 105
| 119 | Mongla Orion 100 MW Solar PP |  | Solar | IPP | 100 | 100 | 100 | 31 | 0 | 100 | 0
|  | Khulna 330 MW CCPP (OIL) |  | Gas/HSD | BPDB | 1*220+1*110 | 330 | 0 | 0 | 0 | 0 | 0 |  |  | On test.
|  | Khulna Area Total |  |  |  |  | 2718 | 2384 | 1311 | 1389 | 1360 | 1448 | 644 | 46
| 120 | Barisal 110 MW PP (Summit ) |  | HFO | IPP | 7*17.076 | 110 | 110 | 16 | 32 | 16 | 32 |  |  | Line O/L
| 121 | Bhola 33 MW PP (Venture) |  | Gas | NENP | 1*34.50 | 40 | 40 | 12 | 22 | 2 | 22 |  | 18 | Engine problem
| 122 | Bhola 225 MW CCPP |  | Gas | PDB | 2*63+1*68 | 194 | 194 | 82 | 0 | 66 | 66 | 128 |  | Gas shortage
|  | Bhola 95 MW PP (Aggreko) |  | Gas | QRPP | 96*1.10 | 0 | 0 | 0 | 0 | 0 | 0 |  |  | Contract Expired |  | From 18-3-2022
| 123 | Payra 1320 MW |  | Coal | BCPCL | 2*622 | 1244 | 1244 | 870 | 1060 | 910 | 1100 |  |  | Line O/L
| 124 | Bhola Nutan Biddut BD LTD |  | Gas | IPP | 220 | 220 | 220 | 182 | 186 | 182 | 220
| 125 | United Payra Power Ltd. |  | HFO | IPP | 8*18.5+1*9.5 | 150 | 150 | 0 | 0 | 0 | 17 |  |  | Line O/L
|  | Barisal Area Total |  |  |  |  | 1958 | 1958 | 1162 | 1300 | 1176 | 1457 | 128 | 18
| 126 | Baghabari 71 MW GTPP |  | Gas | PDB | 1*71 | 71 | 71 | 0 | 0 | 0 | 0 | 71 |  | Gas shortage
|  | Baghabari 100 MW GTPP |  | Gas | PDB | 1*100 | 100 | 100 | 0 | 0 | 0 | 0 | 100 |  | Gas shortage
| 127 | Baghabari 50 MW Peaking PP |  | HFO | PDB | 6*8.9 | 52 | 52 | 0 | 16 | 16 | 16 |  | 36 | Engine problem
| 128 | Bera 70 MW Peaking PP |  | HFO | PDB | 9*8.29 | 71 | 71 | 0 | 32 | 16 | 32 |  | 39 | Engine problem
| 129 | Amnura 50 MW PP(Sinha) |  | HFO | QRPP | 7*7.79 | 50 | 0 | 0 | 0 | 0 | 0 |  |  | Contract Expired
| 130 | Katakhali 50 MW PP (Northern) |  | HFO | QRPP | 6*8.9 | 50 | 50 | 25 | 34 | 25 | 34 |  | 16 | Engine problem
| 131 | Katakhali 50 MW Peaking PP |  | HFO | PDB | 6*8.7 | 50 | 50 | 0 | 16 | 16 | 16 |  | 34 | Engine problem
| 132 | Sirajgonj 225MW CCPP Unit-1 |  | Gas/HSD | NWPGCL | 1*150+1*75 | 210 | 210 | 173 | 135 | 178 | 150 | 60 |  | Gas shortage
| 133 | Sirajgonj 225MW CCPP Unit-2 |  | Gas/HSD | NWPGCL | 1*150+1*75 | 220 | 220 | 130 | 155 | 0 | 0 | 220 |  | Fuel conservation
| 134 | Sirajgonj 225MW CCPP Unit-3 |  | Gas/HSD | NWPGCL | 1*141 | 220 | 220 | 152 | 127 | 164 | 164 | 56 |  | Gas shortage
| 135 | Sirajgonj 400 MW CCPP Unit-4 |  | Gas/HSD | SNWPGCL | 1*282+1*132 | 414 | 414 | 399 | 312 | 330 | 350 | 64 |  | Gas shortage
| 136 | Santahar 50 MW Peaking PP |  | HFO | PDB | 6*8.7 | 50 | 50 | 0 | 36 | 35 | 35 |  | 15 | Engine problem
| 137 | Bogra 22 MW PP (GBB) |  | Gas | RPP | 6*4 | 22 | 22 | 21 | 22 | 22 | 22
| 138 | Bogura 20 MW PP (Energyprima) |  | Gas | NENP | 5*3.3+5*2 | 20 | 0 | 0 | 0 | 0 | 0 |  |  | Contract Expired
| 139 | Ullapara 11 MW PP (Summit) |  | Gas | SIPP, REB | 4*2.90 | 11 | 11 | 11 | 11 | 11 | 11
| 140 | Natore 52 MW PP (Rajlanka) |  | HFO | IPP | 6*8.92 | 52 | 52 | 8 | 25 | 8 | 8
| 141 | Chapainawabganj 100 MW Peaking PP |  | HFO | PDB | 12*8.924 | 104 | 104 | 0 | 87 | 88 | 88 |  | 16 | Engine problem
| 142 | Baghabari 200 MW PP (Paramount) |  | HSD | IPP | 135*1.6 | 200 | 200 | 0 | 0 | 0 | 0 | 200 |  | Fuel conservation
| 143 | Bagura 113 MW PP (Confidence)-2 |  | HFO | IPP | 6*18.55+7.2 | 113 | 113 | 70 | 113 | 70 | 113
| 144 | Confidence Power Bogura Unit-1 113 MW |  | HFO | IPP | 6*18.55 | 113 | 113 | 75 | 113 | 75 | 113
| 145 | Sirajgonj 6.55 MW Solar |  | Solar | NWPGCL | 1*6 | 6 | 6 | 1 | 0 | 6 | 0
|  | Rajshahi Area Total |  |  |  |  | 2199 | 2129 | 1065 | 1234 | 1060 | 1152 | 771 | 156
| 146 | Barapukuria TPP Unit-1 |  | Coal | PDB | 1*125 | 125 | 85 | 0 | 0 | 0 | 0 | 85 |  | Coal Shortage
|  | Barapukuria TPP Unit-2 |  | Coal | PDB | 1*125 | 125 | 85 | 0 | 0 | 0 | 0 |  | 85 | Under maint
| 147 | Barapukuria 275 MW TPP Unit-3 |  | Coal | PDB | 1*275 | 274 | 274 | 200 | 200 | 200 | 200 | 74 |  | Coal Shortage
| 148 | Rangpur 20 MW GTPP |  | HSD | PDB | 1*20 | 20 | 20 | 0 | 0 | 0 | 0 | 20 |  | Fuel conservation
| 149 | Saidpur 20 MW GTPP |  | HSD | PDB | 1*20 | 20 | 20 | 0 | 0 | 0 | 0 | 20 |  | Fuel conservation
| 150 | Rangpur 113 MW PP (Confidence) |  | HFO | IPP | 9*6.984+7*7.015+3.15*2 | 113 | 113 | 85 | 106 | 92 | 105 |  | 8 | Engine problem
| 151 | Sympa Solar Power 8MW |  | Solar | IPP | 8 MW | 8 | 8 | 2 | 0 | 8 | 0
| 152 | Energypac Power Venture Thakurgaon Ltd. |  | HFO | IPP | 115 | 115 | 115 | 40 | 108 | 108 | 108 | 7 |  | Fuel shortage
|  | Rangpur Area Total |  |  |  |  | 800 | 720 | 327 | 414 | 408 | 413 | 206 | 93
|  | Total |  |  |  |  | 22678 | 21396 | 10467 | 11737 | 10663.6 | 11831 | 5186 | 3150
| A. |  | 2022-07-24 | (Yesterday) |  |  |  |  | Sunday
| 1 | Highest Generation : |  |  | 11737 | MW at | 19:30 | hrs | 11 Evening Peak Hour : | [5 empty] | 19:30 | hrs.
| 2 | Minimum Generation : |  |  | 10428 | MW at | 8:00 | hrs | 12 Max. Demand (Generation end) at evening peak hour : | [5 empty] | 12579 | MW
| 3 | Day peak Generation : |  |  | 10467 | MW at | 9:00 | hrs | 13 Max. Demand (Substation end) at evening peak hour : | [5 empty] | 11996.84 | MW
| 4 | Evening peak Generation : |  |  | 11737 | MW at | 19:30 | hrs | 14 Load Shed (Substation end) at evening peak hour : | [5 empty] | 842 | MW
| 5 | Total Energy Generation : |  | 263.1483 | MKWHr | By Solar | 0.72289 | MKWHr | 15. Area wise Demand (S/S end), Supply (S/S end) & | [5 empty] | 16. Hourly Load Shed during
|  | By Gas : | 127.9711 | MKWHr |  | By Oil: | 77.2806 | MKWHr | Load Shed (S/S end) at Evening peak hour in MW : | [5 empty] | Evening Peak hours :
|  | By Coal : | 29.4866 | MKWHr |  | By Hydro: | 2.9883 | MKWHr | Area | Demand | Supply |  | Loadshed |  | Time |  | Loadshed
| 6 | Generation Shortfall : |  | For Fuel Limitation = |  |  | 5186 | MW | Dhaka | 4478.26 | 4261.26 |  | 217
|  |  |  | For Plants S/D or M/C prob = |  |  | 3150 | MW | Chittagong | 1218.9 | 1127.9 |  | 91 |  | 18:00 |  | 1030
|  |  |  | Total = |  |  | 8336 | MW | Khulna | 1423.8 | 1297.8 |  | 126
| 7 | Total Gas Supplied : |  |  | 969.36 | MMCFD |  |  | Rajshahi | 1329 | 1209 |  | 120 |  | 19:00 |  | 841
| 8 | Fuel Cost : | i) Gas : | Taka | 144026030.41 | ii) Oil : | Taka | 1064212407.31 | Comilla | 1119 | 1020 |  | 99 |  | 19:30 |  | 1009
|  |  | iii) Coal : |  | 247567166 | Total | Taka | 1455805603.72 | Mymensingh | 917 | 830 |  | 87 |  | 20:00 |  | 1263
| 9 | Power flow through E-W Interconnectors : |  | Taka |  | i) Energy | 0 | MKWHr. | Sylhet | 462 | 428 |  | 34 |  | 21:00 |  | 1106
|  | ii) During Peak Demand : |  |  | 466 | MW (E to W) at | 19:30 | hrs | Barisal | 309.88 | 309.88 |  | 0 |  | 22:00 |  | 1030
|  | iii) Maximum : |  |  | 430 | MW at | 21:00 | hrs | Rangpur | 739 | 671 |  | 68 |  | 23:00 |  | 1057
| 10 | Maximum Temperature in Dhaka was |  |  |  | 29.4° C |  |  | Total | 11996.84 | 11154.84 |  | 842
| B. |  | 2022-07-25 | (Today) |  |  |  | Monday |  |  | Probable max. temperature in Dhaka |  |  | 34.2° C
Forecast
| 1 | Maximum Demand* Evening (Generation end) |  |  |  | 14000 | MW |  | 6 Total Load Shed forecast (Substation end) : |  |  |  |  | 1998.7519 | MW
| 2 | Maximum Generation (Generation end) |  |  |  | 11831 | MW |  | 7 Area wise Load Shed forecast (Substation end) :
| 3 | Maximum Demand* Day (Generation end) |  |  |  | 11800 | MW
| 4 | Reserve(Generation end) |  |  |  | - | MW |  | Dhaka | Chittagong | Khulna | Rajshahi | Comilla | Mymensingh | Sylhet | Barisal | Rangpur
| 5 | Total Energy Generation |  |  |  | 313.8856 | MKWHr |  | MW | MW | MW | MW | MW | MW | MW | MW | MW
| 6 | Actual Minimum Generation up to 8:00 hrs. |  |  |  | 10096 | MW at | 7:00 | 631.3632 | 206.3466 | 281.1591 | 258.2179 | 213.665 | 184 | 76 | 0 | 148
| * Import Through HVDC C/B Interconnector : |  |  |  |  | i) Energy | 21.2255 | MKWHr. | ii) HVDC Flow at Peak Time |  | 869 | MW at | 19:30 | hrs.
| * Import Through Comilla C/B Interconnector : |  |  |  |  | i) Energy | 3.4733 | MKWHr. | iii) Maximum HVDC Flow : |  | 904 | MW at | 1:00 | hrs.
*Cost for HVDC, Tripura & Solar energy is not usually included in the total fuel cost.
| Water Level of Kaptai Lake at 06:00 hr (ft): |  |  |  |  | (a) Yesterday : | 91.07 |  | (b) Today: | 90.99 |  | (c) Rule Curve: |  | 87.84
.
[5 empty] | Sub Divisional Engineer | [6 empty] | Executive Engineer
[5 empty] | Network Operation Division | [6 empty] | Network Operation Division

## YesterdayGen
2022-07-24
Plant Name | Ghorasal TPP (Unit-1&2) | Ghorasal Repowered CCPP:Unit-3 (GT | Ghorasal Repowered CCPP Unit-4 | Ghorasal TPP Unit-5 | Ghorasal 365 MW CCPP Unit-7 | Ghorashal 108MW PP (Regent) | Ghorashal 78.5 MW PP(MAX) | Haripur 412 MW CCPP | Haripur 360MW CCPP(HPL) | Plant Removed | Haripur GTPP | Meghnaghat 450 MW CCPP(MPL) | Meghnaghat CCPP(Summit) | Meghnaghat 100 MW(IEL) | Madanganj 102 PP(Summit) | Madanganj-55 MW PP(Summit) | Siddhirganj 335 MW CCPP | 210 MW Siddhirgonj TPP | Siddhirgonj 2*120 MW GTPP | Siddhirganj 100 PP(Dutch Bangla) | Gagnagar 102 MW PP (Digital Power) | Kodda 150MW PP | Keraniganj 100 MW PP (Powerpac) | Bosila 108MW PP(CLC) | Pagla (DPA ) | Katpotti 52 MW PP (Sinha) | Kamalaghat 54 MW PP(Banco Energy) | Manikganj 55 MW PP (Northern) | Nababganj 55 MW PP (Southern power ) | Narshingdi 22 MW PP (Doreen) | Summit Ashulia | Summit Madhabdi | Maona 33 MW PP(Summit) | Rupganj 33 MW PP(Summit) | Gazipur 52 MW PP | Tongi 80 MW GTPP | Karnaphuli Hydro PP Unit-1, 2 & 3 | Karnaphuli Hydro PP Unit-4 & 5 | Chattogram TPP-1 | Chattogram TPP-2 | Raozan 25 MW PP | Sikalbaha 225MW CCPP (Gas) | Sikalbaha 225MW CCPP(Oil) | Sikalbaha 150MW GTPP | Sikalbaha 150MW GTPP(Oil) | Plant Removed | Tangail Palli Power Gen 22 MW | Hathazari 100 MW peaking PP | Dohazari -Kalaish 100 MW Peaking | Juldah 100 MW Unit-1 (Acorn) | Chattogram 108 MW PP (ECPV) | Patenga 50MW PP (Baraka) | Barabkunda 22 MW PP (Regent) | Malancha, Ctg. EPZ (United) | Ashuganj TPP Unit- 3 | Ashuganj TPP Unit- 4 | Ashuganj TPP Unit- 5 | Ashuganj 450 MW CCPP(North) | Ashuganj 450 MW CCPP(South) | Ashuganj 225 MW CCPP | Ashuganj 195MW PP (APSCL-United) | Chandpur 150 MW CCPP | Ashuganj 50 MW PP | Ashuganj 55 MW PP (Precision) | Ashuganj 53MW PP (United) | Ashuganj 51 MW PP (Midland) | B.Baria (Aggreko) 85MW | Titas 50 MW Peaking PP | Jangalia 52 MW PP (Lakdanavi) | Feni 22MW PP (Doreen) | Feni 11 MW PP (Doreen) | Jangalia 33MW PP (Summit) | Cumilla 25 MW PP (Summit) | Impoprt (Tripura) | RPCL 210MW CCPP | Jamalpur 95 MW PP(Powerpac) | Tangail 22 MW PP (Doreen) | Sarishabari 3 MW Solar Plant | Fenchugonj CCPP Phase-1 | Fenchugonj CCPP Phase-2 | Fenchugonj 51 MW PP (Barakatullah) | Fenchuganj 44MW (Energyprima) | Kushiara 163 MW CCPP (KP) | Shajibazar 330 MW CCPP | Shahjibazar GTPP Unit- 8 & 9 | Shahjibazar 86MW PP (Shahjibazar) | Shahjibazar 50MW PP (EPL) | Sylhet 225 MW CCPP | Sylhet 20 MW GTPP | Sylhet 50MW PP (EPL) | Sylhet 10MW PP (Desh) | Bibiana-II 341 MW CCPP (Summit) | Shahjahanulla 25 MW PP | Hobiganj 11MW PP Cofidence-E | Daudkandi 200 MW PP (B.Trac) | Kodda 300 MW PP Unit-2 (Summit) | Keranigonj 300 MW PP (APR) | Bramhangoan 100 MW PP (Aggreko) | Mymensingh 200 MW PP (United) | Aurahati 100MW PP (Aggreko) | Kodda 149 MW PP Unit-1 (Summit) | Teknaf 20MW PP (Solartech) | Juldah 100 MW PP Unit-3 (Acorn) | Chandpur 200MW (Desh energy) | Ashuganj 150MW PP (Midland) | Bibiyana-III 400 MW CCPP | Jamalpur 115 MW PP (United) | Gazipur 100 MW PP | Sikalbaha 105 MW PP (Baraka Sikalbaha) | Kaptai 7 MW Solar PP | Anwara 300 MW PP (United) | Jodiac Power | Karnaphuli Power Ltd. | Feni Lanka Power | Chowmuhani 113 MW | Juldah unit-2 (Acorn) | Bibiyana South 400 MW | Meghnaghat 104 MW PP (OPCL) | Sutiakhali 50 MW Solar PP | Manikgonj 162MW PP(MPGL) | Anlima Energy Ltd. | Shahjibazar 100 MW GTPP | Bhairob 54.5 MW | Spectra Solar Plant Ltd. | Chandpur 115(Doreen) | Kanchan Purbachal Power Generation Ltd. | Ashuganj 420 MW CCPP(East) | EasternBlank | Bheramara (HVDC ) | Bheramara GTPP Unit-3 | Bheramara 410 MW CCPP | Khulna 115 MW PP (KPCL-1 & 3) | Khulna 115 PP MW (KPCL-2) | Khulna 225 MW CCPP | Khulna 60MW | Khulna (Aggreeco) 55MW | Faridpur 50 MW Peaking PP | Gopalganj 100 MW Peaking PP | Noapara 40 MW PP (Khanjahan Ali) | Bhola 225 MW CCPP | Bhola 33 MW PP (Venture) | Barisal 110 MW PP (Summit ) | Barisal GT PP Unit-1& 2 | Baghabari 100 MW GTPP | Baghabari 71 MW GTPP | Baghabari 50 MW Peaking PP | Bera 70 MW Peaking PP | Chapainawabganj 100 MW Peaking PP | Amnura 50 MW PP(Sinha) | Katakhali 50 MW PP (Northern) | Katakhali 50 MW Peaking PP | Natore 52 MW PP (Rajlanka) | Santahar 50 MW Peaking PP | Bogra 22 MW PP (GBB) | Bogura 20 MW PP (Energyprima) | Ullapara 11 MW PP (Summit) | Barapukuria TPP Unit-1 | Barapukuria TPP Unit-2 | Barapukuria 275 MW TPP Unit-3 | Rangpur 20 MW GTPP | Saidpur 20 MW GTPP | Sirajgonj 225MW CCPP Unit-1 (Gas) | Sirajgonj 225MW CCPP Unit-1(Oil) | Sirajgonj 225 MW CCPP Unit-2 (Gas) | Sirajgonj 225 MW CCPP Unit-2 (Oil) | Bhola 95 MW PP (Aggreko) | Noapara 100 MW PP (Bangla Trac) | Sirajgonj 225MW CCPP Unit-3 (Gas) | Sirajgonj 225MW CCPP Unit-3 (Oil) | Sirajgonj 400 MW CCPP Unit-4 | Rupsha 105 MW PP (Orion rupsha) | Baghabari 200 MW PP (Paramount) | Bagura 113 MW PP (Confidence)-2 | Madhumati 100 MW PP | Rangpur 113 MW PP (Confidence) | Sirajgonj 400MW CCPP Unit-4 (Oil) | Sympa Solar Power 8MW | Confidence Power Bogura Unit-1 113 MW | Payra 1320 MW | Bhola Nutan Biddut BD LTD (GAS) | Bhola Nutan Biddut BD LTD (OIL) | United Payra Power Ltd. | Sirajgonj 6.55 MW Solar | Mongla Orion 100 MW Solar PP | Energypac Power Venture Thakurgaon Ltd. | Khulna 330 MW CCPP (OIL) | Khulna 330 MW CCPP (GAS) | WesternBlank | Eastern Grid Total | Western Grid Total | Total (MW) | Gas (Public) | HVDC | Gas (Private) | HSD (Private) | HFO (Private) | Coal | Hydro | HSD (Public) | HFO (Public) | Tripura | Solar | Shortage | Water Level
1:00 | 0 | 0 | 0 | 180 | 180 | 90 | 0 | 408 | 344 |  | 0 | 225 | 0 | 8 | 0 | 55 | 0 | 0 | 0 | 8 | 7 | 147 | 0 | 0 | 0 | 0 | 17 | 0 | 0 | 0 | 25 | 19 | 25 | 33 | 50 | 0 | 90 | 35 | 100 | 0 | 6 | 0 | 0 | 0 | 0 |  | 23 | 51 | 51 | 10 | 12 | 25 | 20 | 37 | 0 | 0 | 0 | 280 | 320 | 206 | 8 | 90 | 39 | 55 | 0 | 51 | 0 | 49 | 8 | 22 | 11 | 33 | 20 | 150 | 108 | 0 | 6 | 0 | 43 | 41 | 14 | 10 | 0 | 0 | 59 | 10 | 0 | 120 | 0 | 11 | 10 | 320 | 8 | 0 | 0 | 281 | 0 | 0 | 200 | 0 | 131 | 0 | 11 | 76 | 127 | 401 | 38 | 88 | 105 | 0 | 175 | 36 | 92 | 17 | 8 | 10 | 400 | 16 | 0 | 54 | 108 | 0 | 35 | 0 | 54 | 55 | 0 |  | 904 | 0 | 225 | 0 | 32 | 0 | 0 | 0 | 41 | 56 | 8 | 82 | 31 | 32 | 0 | 0 | 0 | 32 | 24 | 86 | 0 | 25 | 32 | 8 | 29 | 22 | 0 | 11 | 0 | 0 | 199 | 0 | 0 | 161 | 0 | 0 | 198 | 0 | 0 | 129 | 0 | 414 | 17 | 0 | 70 | 105 | 91 | 0 | 0 | 76 | 1040 | 224 | 0 | 17 | 0 | 0 | 108 | 0 | 0 |  | 6901 | 4529 | 11430 | 3805 | 904 | 1876 | 0 | 2535 | 1239 | 125 | 198 | 796 | 150 | 0 | 1866 | 91.08
2:00 | 0 | 0 | 0 | 180 | 180 | 91 | 0 | 409 | 349 |  | 0 | 225 | 0 | 7 | 0 | 55 | 0 | 0 | 0 | 8 | 7 | 147 | 0 | 0 | 0 | 0 | 17 | 0 | 0 | 0 | 25 | 19 | 25 | 33 | 50 | 0 | 90 | 35 | 100 | 0 | 25 | 0 | 0 | 0 | 0 |  | 23 | 51 | 51 | 10 | 12 | 22 | 20 | 37 | 0 | 0 | 0 | 280 | 320 | 208 | 8 | 92 | 39 | 55 | 0 | 51 | 0 | 49 | 8 | 22 | 11 | 33 | 20 | 168 | 108 | 0 | 6 | 0 | 43 | 41 | 11 | 10 | 0 | 0 | 59 | 10 | 0 | 120 | 0 | 11 | 10 | 310 | 8 | 0 | 0 | 293 | 0 | 0 | 200 | 0 | 140 | 0 | 11 | 50 | 118 | 401 | 38 | 88 | 105 | 0 | 176 | 36 | 85 | 17 | 8 | 10 | 400 | 17 | 0 | 54 | 108 | 0 | 35 | 0 | 53 | 55 | 0 |  | 903 | 0 | 225 | 0 | 32 | 0 | 0 | 0 | 41 | 50 | 8 | 82 | 31 | 32 | 0 | 0 | 0 | 32 | 24 | 86 | 0 | 25 | 32 | 8 | 29 | 22 | 0 | 11 | 0 | 0 | 199 | 0 | 0 | 171 | 0 | 0 | 199 | 0 | 0 | 128 | 0 | 414 | 17 | 0 | 70 | 105 | 91 | 0 | 0 | 76 | 1040 | 225 | 0 | 17 | 0 | 0 | 108 | 0 | 0 |  | 6912 | 4533 | 11445 | 3819 | 903 | 1870 | 0 | 2530 | 1239 | 125 | 199 | 791 | 168 | 0 | 1532 | 91.08
3:00 | 0 | 0 | 0 | 180 | 180 | 91 | 0 | 409 | 348 |  | 0 | 225 | 0 | 8 | 0 | 55 | 0 | 0 | 0 | 8 | 7 | 147 | 0 | 0 | 0 | 0 | 17 | 0 | 0 | 0 | 25 | 27 | 25 | 33 | 50 | 0 | 91 | 35 | 100 | 0 | 25 | 0 | 0 | 0 | 0 |  | 23 | 51 | 51 | 10 | 12 | 24 | 20 | 39 | 0 | 0 | 0 | 280 | 320 | 212 | 8 | 92 | 36 | 56 | 0 | 51 | 0 | 49 | 8 | 22 | 11 | 33 | 20 | 162 | 108 | 0 | 6 | 0 | 43 | 41 | 11 | 10 | 0 | 0 | 59 | 10 | 0 | 120 | 0 | 11 | 10 | 310 | 8 | 0 | 0 | 293 | 0 | 0 | 200 | 0 | 144 | 0 | 11 | 50 | 120 | 402 | 38 | 88 | 105 | 0 | 177 | 36 | 92 | 17 | 8 | 10 | 400 | 17 | 0 | 35 | 96 | 0 | 35 | 0 | 53 | 55 | 0 |  | 903 | 0 | 235 | 0 | 32 | 0 | 0 | 0 | 41 | 50 | 8 | 82 | 25 | 32 | 0 | 0 | 0 | 32 | 24 | 86 | 0 | 25 | 32 | 8 | 29 | 22 | 0 | 11 | 0 | 0 | 199 | 0 | 0 | 175 | 0 | 0 | 203 | 0 | 0 | 130 | 0 | 414 | 17 | 0 | 70 | 105 | 91 | 0 | 0 | 76 | 1010 | 225 | 0 | 17 | 0 | 0 | 108 | 0 | 0 |  | 6905 | 4517 | 11422 | 3845 | 903 | 1866 | 0 | 2516 | 1209 | 126 | 203 | 795 | 162 | 0 | 1105 | 91.07
4:00 | 0 | 0 | 0 | 180 | 180 | 90 | 0 | 407 | 351 |  | 0 | 225 | 0 | 7 | 0 | 55 | 0 | 0 | 0 | 8 | 7 | 147 | 0 | 0 | 0 | 0 | 17 | 0 | 0 | 0 | 25 | 19 | 25 | 33 | 50 | 0 | 90 | 35 | 100 | 0 | 25 | 0 | 0 | 0 | 0 |  | 22 | 51 | 51 | 10 | 12 | 25 | 20 | 38 | 0 | 0 | 0 | 280 | 320 | 214 | 8 | 90 | 36 | 56 | 0 | 51 | 0 | 49 | 8 | 22 | 11 | 33 | 20 | 158 | 108 | 0 | 6 | 0 | 43 | 41 | 11 | 10 | 0 | 0 | 59 | 10 | 0 | 120 | 0 | 11 | 10 | 290 | 8 | 0 | 0 | 293 | 0 | 0 | 200 | 0 | 141 | 0 | 11 | 50 | 115 | 401 | 38 | 88 | 105 | 0 | 175 | 36 | 92 | 17 | 8 | 10 | 400 | 17 | 0 | 35 | 108 | 0 | 35 | 0 | 53 | 55 | 0 |  | 903 | 0 | 250 | 0 | 32 | 0 | 0 | 0 | 41 | 50 | 8 | 82 | 27 | 32 | 0 | 0 | 0 | 32 | 24 | 86 | 0 | 25 | 32 | 8 | 28 | 22 | 0 | 11 | 0 | 0 | 199 | 0 | 0 | 180 | 0 | 0 | 180 | 0 | 0 | 140 | 0 | 414 | 17 | 0 | 70 | 105 | 91 | 0 | 0 | 76 | 1010 | 210 | 0 | 17 | 0 | 0 | 108 | 0 | 0 |  | 6871 | 4510 | 11381 | 3864 | 903 | 1834 | 0 | 2517 | 1209 | 125 | 180 | 771 | 158 | 0 | 572 | 91.07
5:00 | 0 | 0 | 0 | 180 | 180 | 91 | 0 | 406 | 348 |  | 0 | 225 | 0 | 7 | 0 | 55 | 0 | 0 | 0 | 8 | 7 | 148 | 0 | 0 | 0 | 0 | 17 | 0 | 0 | 0 | 25 | 27 | 25 | 33 | 50 | 0 | 91 | 35 | 100 | 0 | 25 | 0 | 0 | 0 | 0 |  | 21 | 51 | 51 | 10 | 12 | 25 | 18 | 39 | 0 | 0 | 0 | 280 | 320 | 210 | 8 | 91 | 36 | 56 | 0 | 51 | 0 | 49 | 8 | 22 | 11 | 33 | 20 | 146 | 107 | 0 | 8 | 0 | 43 | 41 | 11 | 10 | 0 | 0 | 58 | 10 | 0 | 120 | 0 | 11 | 10 | 280 | 8 | 0 | 0 | 268 | 0 | 0 | 200 | 0 | 144 | 0 | 11 | 50 | 117 | 402 | 38 | 88 | 105 | 0 | 177 | 36 | 92 | 17 | 8 | 10 | 400 | 17 | 0 | 35 | 108 | 0 | 35 | 0 | 53 | 55 | 0 |  | 904 | 0 | 260 | 0 | 32 | 0 | 0 | 0 | 41 | 45 | 8 | 82 | 26 | 16 | 0 | 0 | 0 | 32 | 24 | 86 | 0 | 25 | 32 | 8 | 28 | 22 | 0 | 11 | 0 | 0 | 199 | 0 | 0 | 185 | 0 | 0 | 130 | 0 | 0 | 147 | 0 | 370 | 17 | 0 | 70 | 105 | 53 | 0 | 0 | 76 | 950 | 182 | 0 | 17 | 0 | 0 | 17 | 0 | 0 |  | 6834 | 4200 | 11034 | 3889 | 904 | 1750 | 0 | 2353 | 1149 | 126 | 130 | 717 | 146 | 0 | 231 | 91.07
6:00 | 0 | 0 | 0 | 180 | 180 | 91 | 0 | 406 | 332 |  | 0 | 225 | 0 | 8 | 0 | 55 | 0 | 0 | 0 | 8 | 7 | 148 | 0 | 0 | 0 | 0 | 17 | 0 | 0 | 0 | 25 | 28 | 25 | 33 | 50 | 0 | 91 | 35 | 100 | 0 | 25 | 0 | 0 | 0 | 0 |  | 24 | 50 | 0 | 10 | 12 | 25 | 18 | 42 | 0 | 0 | 0 | 280 | 320 | 213 | 8 | 90 | 36 | 55 | 0 | 51 | 0 | 0 | 8 | 22 | 11 | 33 | 20 | 144 | 108 | 0 | 8 | 0 | 43 | 41 | 11 | 10 | 0 | 0 | 59 | 10 | 0 | 120 | 0 | 11 | 10 | 270 | 8 | 0 | 0 | 270 | 0 | 0 | 200 | 0 | 143 | 1 | 11 | 50 | 118 | 401 | 38 | 88 | 105 | 0 | 65 | 36 | 92 | 17 | 8 | 10 | 400 | 17 | 0 | 35 | 108 | 0 | 35 | 0 | 53 | 55 | 0 |  | 904 | 0 | 265 | 0 | 32 | 0 | 0 | 0 | 0 | 0 | 8 | 82 | 26 | 16 | 0 | 0 | 0 | 0 | 0 | 86 | 0 | 25 | 0 | 8 | 0 | 22 | 0 | 11 | 0 | 0 | 199 | 0 | 0 | 189 | 0 | 0 | 130 | 0 | 0 | 156 | 0 | 330 | 17 | 0 | 70 | 105 | 53 | 0 | 0 | 75 | 910 | 182 | 0 | 17 | 0 | 2 | 17 | 0 | 0 |  | 6606 | 3937 | 10543 | 3911 | 904 | 1686 | 0 | 2246 | 1109 | 126 | 130 | 414 | 144 | 3 | 0 | 91.07
7:00 | 0 | 0 | 0 | 180 | 180 | 92 | 0 | 406 | 332 |  | 0 | 225 | 0 | 8 | 0 | 55 | 0 | 0 | 0 | 8 | 7 | 132 | 0 | 0 | 0 | 0 | 17 | 0 | 0 | 0 | 25 | 28 | 25 | 33 | 50 | 0 | 92 | 35 | 100 | 0 | 25 | 0 | 0 | 0 | 0 |  | 24 | 50 | 0 | 10 | 12 | 25 | 20 | 38 | 0 | 0 | 0 | 280 | 320 | 212 | 8 | 90 | 36 | 56 | 0 | 51 | 0 | 0 | 8 | 22 | 11 | 33 | 21 | 134 | 108 | 0 | 20 | 0 | 43 | 41 | 11 | 10 | 0 | 0 | 59 | 10 | 0 | 120 | 0 | 10 | 10 | 290 | 8 | 0 | 0 | 265 | 0 | 0 | 200 | 0 | 143 | 2 | 11 | 50 | 118 | 402 | 38 | 88 | 105 | 0 | 65 | 36 | 92 | 17 | 8 | 10 | 400 | 17 | 3 | 35 | 108 | 0 | 35 | 4 | 53 | 55 | 0 |  | 904 | 0 | 250 | 0 | 32 | 0 | 0 | 0 | 0 | 0 | 8 | 82 | 21 | 16 | 0 | 0 | 0 | 0 | 0 | 0 | 0 | 25 | 0 | 8 | 0 | 22 | 0 | 11 | 0 | 0 | 199 | 0 | 0 | 189 | 0 | 0 | 130 | 0 | 0 | 160 | 0 | 330 | 17 | 0 | 70 | 105 | 53 | 0 | 1 | 75 | 910 | 182 | 0 | 17 | 0 | 2 | 17 | 0 | 0 |  | 6616 | 3836 | 10452 | 3915 | 904 | 1698 | 0 | 2241 | 1109 | 127 | 130 | 312 | 134 | 12 | 0 | 91.06
8:00 | 0 | 0 | 0 | 180 | 180 | 92 | 0 | 406 | 336 |  | 0 | 225 | 0 | 8 | 0 | 55 | 0 | 0 | 0 | 8 | 7 | 132 | 0 | 0 | 0 | 0 | 17 | 0 | 0 | 0 | 25 | 28 | 25 | 33 | 50 | 0 | 92 | 35 | 100 | 0 | 25 | 0 | 0 | 0 | 0 |  | 24 | 51 | 0 | 10 | 12 | 25 | 20 | 6 | 0 | 0 | 0 | 360 | 320 | 212 | 8 | 30 | 36 | 56 | 0 | 51 | 0 | 0 | 8 | 19 | 11 | 33 | 19 | 132 | 102 | 0 | 20 | 0 | 43 | 41 | 11 | 10 | 0 | 0 | 59 | 10 | 0 | 120 | 0 | 11 | 10 | 300 | 8 | 0 | 0 | 275 | 0 | 0 | 200 | 0 | 134 | 4 | 11 | 50 | 118 | 402 | 39 | 88 | 105 | 1 | 65 | 36 | 92 | 17 | 8 | 10 | 400 | 17 | 3 | 35 | 108 | 0 | 35 | 10 | 53 | 55 | 0 |  | 904 | 0 | 230 | 0 | 32 | 0 | 0 | 0 | 0 | 0 | 8 | 82 | 17 | 16 | 0 | 0 | 0 | 0 | 0 | 0 | 0 | 25 | 0 | 8 | 0 | 22 | 0 | 8 | 0 | 0 | 200 | 0 | 0 | 187 | 0 | 0 | 130 | 0 | 0 | 159 | 0 | 330 | 17 | 0 | 70 | 105 | 49 | 0 | 1 | 75 | 910 | 182 | 0 | 17 | 1 | 8 | 17 | 0 | 0 |  | 6618 | 3810 | 10428 | 3898 | 904 | 1677 | 0 | 2239 | 1110 | 127 | 130 | 313 | 132 | 28 | 0 | 91.06
9:00 | 0 | 0 | 0 | 180 | 180 | 89 | 0 | 408 | 332 |  | 0 | 225 | 0 | 7 | 0 | 55 | 0 | 0 | 0 | 8 | 7 | 132 | 0 | 0 | 0 | 0 | 17 | 0 | 0 | 0 | 25 | 19 | 25 | 33 | 50 | 0 | 92 | 35 | 100 | 0 | 25 | 0 | 0 | 0 | 0 |  | 23 | 50 | 0 | 10 | 12 | 25 | 20 | 4 | 0 | 0 | 0 | 315 | 320 | 199 | 8 | 30 | 36 | 57 | 0 | 51 | 0 | 0 | 8 | 19 | 11 | 33 | 19 | 136 | 93 | 0 | 20 | 1 | 43 | 41 | 11 | 10 | 0 | 0 | 61 | 10 | 0 | 120 | 0 | 11 | 10 | 320 | 8 | 0 | 0 | 275 | 0 | 0 | 200 | 0 | 130 | 11 | 11 | 51 | 118 | 401 | 39 | 88 | 105 | 2 | 100 | 36 | 92 | 17 | 8 | 10 | 400 | 17 | 4 | 35 | 108 | 0 | 35 | 12 | 53 | 55 | 0 |  | 903 | 0 | 215 | 0 | 32 | 0 | 0 | 0 | 0 | 0 | 8 | 82 | 12 | 16 | 0 | 0 | 0 | 0 | 0 | 0 | 0 | 25 | 0 | 8 | 0 | 21 | 0 | 11 | 0 | 0 | 200 | 0 | 0 | 173 | 0 | 0 | 130 | 0 | 0 | 152 | 0 | 399 | 17 | 0 | 70 | 105 | 85 | 0 | 2 | 75 | 870 | 182 | 0 | 0 | 1 | 31 | 40 | 0 | 0 |  | 6602 | 3865 | 10467 | 3792 | 903 | 1752 | 0 | 2311 | 1070 | 127 | 130 | 312 | 136 | 64 | 0 | 91.06
10:00 | 0 | 0 | 0 | 100 | 180 | 85 | 0 | 407 | 332 |  | 0 | 225 | 0 | 8 | 0 | 55 | 0 | 0 | 0 | 8 | 7 | 132 | 0 | 0 | 0 | 0 | 17 | 0 | 0 | 0 | 25 | 19 | 25 | 33 | 42 | 0 | 91 | 35 | 100 | 0 | 17 | 0 | 0 | 0 | 0 |  | 24 | 51 | 0 | 10 | 12 | 25 | 20 | 4 | 0 | 0 | 0 | 310 | 320 | 189 | 8 | 30 | 42 | 56 | 0 | 51 | 0 | 0 | 8 | 19 | 8 | 25 | 19 | 140 | 82 | 0 | 20 | 1 | 43 | 42 | 11 | 10 | 0 | 0 | 40 | 10 | 0 | 120 | 0 | 10 | 10 | 260 | 8 | 0 | 0 | 268 | 0 | 0 | 200 | 0 | 134 | 12 | 11 | 51 | 118 | 365 | 48 | 88 | 105 | 4 | 172 | 36 | 102 | 17 | 8 | 10 | 400 | 17 | 6 | 35 | 108 | 0 | 35 | 3 | 53 | 55 | 0 |  | 869 | 0 | 200 | 0 | 32 | 0 | 0 | 0 | 0 | 0 | 8 | 82 | 12 | 16 | 0 | 0 | 0 | 0 | 0 | 0 | 0 | 25 | 0 | 8 | 0 | 19 | 0 | 11 | 0 | 0 | 200 | 0 | 0 | 162 | 0 | 0 | 130 | 0 | 0 | 149 | 0 | 300 | 17 | 0 | 70 | 89 | 85 | 0 | 3 | 75 | 810 | 162 | 0 | 0 | 3 | 47 | 52 | 0 | 0 |  | 6442 | 3636 | 10078 | 3595 | 869 | 1565 | 0 | 2381 | 1010 | 126 | 130 | 313 | 140 | 79 | 898 | 91.06
11:00 | 0 | 0 | 0 | 100 | 180 | 85 | 0 | 416 | 323 |  | 0 | 225 | 0 | 8 | 0 | 55 | 0 | 0 | 0 | 8 | 7 | 132 | 0 | 0 | 0 | 0 | 17 | 0 | 0 | 0 | 25 | 24 | 25 | 33 | 42 | 0 | 88 | 35 | 100 | 0 | 17 | 0 | 0 | 0 | 0 |  | 24 | 51 | 34 | 10 | 12 | 25 | 20 | 2 | 0 | 0 | 0 | 310 | 320 | 179 | 8 | 30 | 38 | 56 | 0 | 51 | 0 | 0 | 8 | 19 | 8 | 25 | 19 | 142 | 70 | 0 | 20 | 1 | 43 | 41 | 5 | 5 | 0 | 0 | 64 | 10 | 0 | 120 | 0 | 5 | 10 | 300 | 8 | 0 | 0 | 268 | 0 | 0 | 180 | 0 | 126 | 15 | 11 | 51 | 112 | 402 | 39 | 70 | 105 | 3 | 177 | 36 | 93 | 17 | 8 | 10 | 400 | 17 | 9 | 35 | 108 | 0 | 35 | 6 | 53 | 55 | 0 |  | 870 | 0 | 185 | 0 | 32 | 0 | 0 | 0 | 0 | 0 | 8 | 82 | 15 | 16 | 0 | 0 | 0 | 0 | 0 | 0 | 0 | 25 | 0 | 8 | 0 | 18 | 0 | 8 | 0 | 0 | 200 | 0 | 0 | 155 | 0 | 0 | 130 | 0 | 0 | 145 | 0 | 335 | 17 | 0 | 70 | 88 | 85 | 0 | 5 | 75 | 820 | 220 | 0 | 0 | 0 | 17 | 52 | 0 | 0 |  | 6479 | 3681 | 10160 | 3614 | 870 | 1673 | 0 | 2315 | 1020 | 123 | 130 | 347 | 142 | 56 | 1007 | 91.05
12:00 | 0 | 0 | 0 | 180 | 60 | 86 | 0 | 408 | 318 |  | 0 | 225 | 0 | 7 | 0 | 55 | 0 | 0 | 0 | 7 | 7 | 132 | 0 | 0 | 0 | 0 | 17 | 0 | 0 | 0 | 25 | 27 | 25 | 33 | 26 | 0 | 87 | 35 | 100 | 0 | 17 | 0 | 0 | 0 | 0 |  | 24 | 34 | 34 | 10 | 12 | 25 | 20 | 2 | 0 | 0 | 0 | 345 | 320 | 170 | 8 | 31 | 35 | 56 | 0 | 51 | 0 | 16 | 8 | 19 | 8 | 25 | 19 | 142 | 70 | 0 | 20 | 0 | 43 | 42 | 5 | 5 | 0 | 0 | 58 | 10 | 0 | 120 | 0 | 6 | 10 | 300 | 8 | 0 | 0 | 255 | 0 | 0 | 200 | 0 | 125 | 19 | 11 | 51 | 120 | 395 | 39 | 70 | 105 | 4 | 177 | 36 | 92 | 17 | 8 | 10 | 397 | 17 | 15 | 35 | 94 | 0 | 21 | 17 | 53 | 55 | 0 |  | 869 | 0 | 175 | 0 | 32 | 0 | 0 | 0 | 0 | 0 | 8 | 82 | 15 | 16 | 0 | 0 | 0 | 0 | 0 | 0 | 0 | 25 | 0 | 8 | 0 | 18 | 0 | 8 | 0 | 0 | 200 | 0 | 0 | 147 | 0 | 0 | 144 | 0 | 0 | 141 | 0 | 315 | 17 | 0 | 70 | 88 | 85 | 0 | 6 | 75 | 870 | 225 | 0 | 0 | 0 | 25 | 52 | 0 | 0 |  | 6426 | 3716 | 10142 | 3556 | 869 | 1655 | 0 | 2282 | 1070 | 122 | 144 | 360 | 142 | 86 | 1209 | 91.05
13:00 | 0 | 0 | 0 | 180 | 0 | 86 | 0 | 408 | 300 |  | 0 | 225 | 0 | 7 | 0 | 55 | 0 | 0 | 0 | 8 | 7 | 115 | 0 | 0 | 0 | 0 | 17 | 0 | 0 | 0 | 25 | 27 | 25 | 25 | 45 | 0 | 87 | 35 | 100 | 0 | 17 | 0 | 0 | 0 | 0 |  | 24 | 34 | 34 | 10 | 12 | 25 | 20 | 3 | 0 | 0 | 0 | 320 | 320 | 171 | 8 | 30 | 32 | 56 | 0 | 51 | 0 | 43 | 8 | 19 | 8 | 16 | 19 | 132 | 72 | 0 | 20 | 0 | 43 | 41 | 5 | 5 | 0 | 0 | 63 | 10 | 0 | 120 | 0 | 6 | 10 | 310 | 8 | 0 | 0 | 250 | 0 | 0 | 200 | 0 | 125 | 18 | 11 | 51 | 125 | 403 | 48 | 70 | 96 | 6 | 177 | 36 | 92 | 17 | 8 | 10 | 400 | 17 | 16 | 35 | 108 | 0 | 35 | 17 | 54 | 55 | 0 |  | 869 | 0 | 160 | 0 | 32 | 0 | 0 | 0 | 0 | 0 | 8 | 82 | 16 | 16 | 0 | 0 | 0 | 0 | 5 | 0 | 0 | 25 | 0 | 8 | 0 | 18 | 0 | 8 | 0 | 0 | 200 | 0 | 0 | 142 | 0 | 0 | 210 | 0 | 0 | 136 | 0 | 300 | 17 | 0 | 70 | 105 | 81 | 0 | 6 | 75 | 910 | 225 | 0 | 0 | 0 | 40 | 52 | 0 | 0 |  | 6382 | 3816 | 10198 | 3443 | 869 | 1634 | 0 | 2344 | 1110 | 122 | 210 | 441 | 132 | 103 | 972 | 91.04
14:00 | 0 | 0 | 0 | 180 | 60 | 92 | 0 | 407 | 308 |  | 0 | 225 | 0 | 7 | 0 | 55 | 0 | 0 | 0 | 8 | 7 | 115 | 0 | 0 | 0 | 0 | 17 | 0 | 17 | 0 | 25 | 27 | 0 | 32 | 50 | 0 | 87 | 35 | 100 | 0 | 17 | 0 | 0 | 0 | 0 |  | 19 | 34 | 34 | 10 | 12 | 25 | 20 | 2 | 0 | 0 | 0 | 315 | 320 | 183 | 8 | 30 | 32 | 56 | 0 | 51 | 0 | 50 | 8 | 19 | 10 | 16 | 19 | 136 | 72 | 0 | 20 | 1 | 43 | 42 | 36 | 35 | 0 | 0 | 62 | 10 | 0 | 20 | 0 | 10 | 10 | 280 | 8 | 0 | 0 | 256 | 0 | 0 | 200 | 0 | 125 | 9 | 11 | 51 | 128 | 360 | 39 | 70 | 105 | 2 | 180 | 36 | 92 | 17 | 8 | 10 | 360 | 17 | 11 | 52 | 108 | 0 | 35 | 18 | 53 | 55 | 0 |  | 869 | 0 | 160 | 0 | 32 | 0 | 0 | 0 | 0 | 0 | 8 | 82 | 16 | 16 | 0 | 0 | 0 | 0 | 5 | 0 | 0 | 25 | 24 | 8 | 0 | 17 | 0 | 8 | 0 | 0 | 200 | 0 | 0 | 135 | 0 | 0 | 220 | 0 | 0 | 138 | 0 | 302 | 17 | 0 | 70 | 105 | 84 | 0 | 5 | 75 | 900 | 190 | 0 | 0 | 0 | 36 | 52 | 0 | 0 |  | 6337 | 3799 | 10136 | 3305 | 869 | 1648 | 0 | 2392 | 1100 | 122 | 220 | 482 | 136 | 82 | 983 | 91.04
15:00 | 0 | 0 | 0 | 180 | 20 | 90 | 0 | 408 | 300 |  | 0 | 225 | 0 | 7 | 0 | 55 | 0 | 0 | 0 | 8 | 7 | 99 | 0 | 0 | 0 | 0 | 17 | 0 | 35 | 19 | 25 | 27 | 25 | 32 | 42 | 0 | 91 | 35 | 100 | 0 | 25 | 0 | 0 | 0 | 0 |  | 18 | 39 | 34 | 10 | 10 | 6 | 20 | 2 | 0 | 0 | 0 | 315 | 320 | 175 | 8 | 57 | 35 | 30 | 0 | 51 | 0 | 49 | 8 | 19 | 10 | 16 | 19 | 134 | 72 | 0 | 20 | 1 | 43 | 42 | 36 | 35 | 0 | 0 | 63 | 10 | 0 | 25 | 0 | 16 | 10 | 320 | 8 | 0 | 0 | 265 | 0 | 0 | 200 | 0 | 125 | 2 | 11 | 51 | 123 | 400 | 39 | 70 | 97 | 3 | 180 | 36 | 77 | 17 | 8 | 10 | 400 | 17 | 21 | 54 | 108 | 0 | 35 | 21 | 54 | 55 | 0 |  | 869 | 0 | 155 | 0 | 32 | 0 | 0 | 0 | 0 | 0 | 8 | 82 | 17 | 16 | 0 | 0 | 0 | 0 | 23 | 0 | 0 | 25 | 16 | 8 | 0 | 16 | 0 | 8 | 0 | 0 | 200 | 0 | 0 | 131 | 0 | 0 | 200 | 0 | 0 | 125 | 0 | 284 | 17 | 0 | 70 | 89 | 84 | 0 | 5 | 75 | 910 | 222 | 0 | 0 | 1 | 39 | 52 | 0 | 0 |  | 6437 | 3779 | 10216 | 3396 | 869 | 1672 | 0 | 2356 | 1110 | 126 | 200 | 460 | 134 | 93 | 1048 | 91.04
16:00 | 0 | 0 | 0 | 180 | 20 | 92 | 0 | 408 | 300 |  | 0 | 225 | 0 | 7 | 0 | 55 | 0 | 0 | 0 | 8 | 7 | 98 | 0 | 0 | 0 | 0 | 17 | 0 | 55 | 19 | 25 | 27 | 25 | 32 | 42 | 0 | 91 | 35 | 100 | 0 | 25 | 0 | 0 | 0 | 0 |  | 21 | 40 | 34 | 10 | 12 | 0 | 20 | 5 | 0 | 0 | 0 | 320 | 0 | 213 | 83 | 56 | 38 | 10 | 0 | 51 | 0 | 49 | 8 | 19 | 10 | 24 | 21 | 132 | 72 | 0 | 20 | 1 | 43 | 41 | 36 | 35 | 0 | 0 | 63 | 10 | 0 | 30 | 0 | 23 | 10 | 300 | 8 | 0 | 0 | 260 | 0 | 0 | 176 | 0 | 124 | 1 | 11 | 51 | 127 | 402 | 39 | 70 | 98 | 0 | 180 | 36 | 82 | 17 | 33 | 10 | 400 | 17 | 28 | 114 | 105 | 0 | 35 | 10 | 57 | 55 | 0 |  | 869 | 0 | 150 | 0 | 32 | 0 | 0 | 0 | 0 | 0 | 8 | 82 | 17 | 16 | 0 | 0 | 0 | 0 | 34 | 0 | 0 | 25 | 8 | 8 | 0 | 17 | 0 | 8 | 0 | 0 | 199 | 0 | 0 | 131 | 0 | 0 | 217 | 0 | 0 | 120 | 0 | 283 | 17 | 0 | 75 | 89 | 84 | 0 | 3 | 75 | 910 | 220 | 0 | 0 | 1 | 21 | 52 | 0 | 0 |  | 6299 | 3771 | 10070 | 3127 | 869 | 1717 | 0 | 2445 | 1109 | 126 | 217 | 480 | 132 | 65 | 1041 | 91.03
17:00 | 0 | 0 | 0 | 180 | 60 | 92 | 0 | 408 | 295 |  | 0 | 225 | 0 | 8 | 0 | 55 | 0 | 0 | 0 | 8 | 7 | 99 | 0 | 0 | 0 | 0 | 17 | 17 | 35 | 0 | 25 | 27 | 25 | 32 | 51 | 0 | 91 | 35 | 100 | 0 | 25 | 0 | 0 | 0 | 0 |  | 21 | 43 | 34 | 10 | 12 | 0 | 20 | 8 | 0 | 0 | 0 | 300 | 95 | 211 | 83 | 70 | 39 | 10 | 0 | 51 | 0 | 49 | 8 | 19 | 10 | 25 | 19 | 136 | 72 | 0 | 20 | 0 | 43 | 42 | 5 | 5 | 0 | 0 | 63 | 10 | 0 | 106 | 0 | 6 | 10 | 270 | 8 | 0 | 0 | 266 | 0 | 0 | 120 | 0 | 125 | 1 | 11 | 74 | 128 | 349 | 40 | 70 | 105 | 0 | 178 | 36 | 97 | 25 | 99 | 10 | 360 | 17 | 10 | 160 | 101 | 0 | 35 | 9 | 58 | 55 | 0 |  | 869 | 0 | 150 | 0 | 32 | 0 | 0 | 0 | 0 | 0 | 8 | 82 | 16 | 16 | 0 | 0 | 0 | 8 | 32 | 81 | 0 | 25 | 16 | 8 | 31 | 17 | 0 | 8 | 0 | 0 | 200 | 0 | 0 | 131 | 0 | 0 | 180 | 0 | 0 | 121 | 0 | 293 | 17 | 0 | 110 | 89 | 97 | 0 | 2 | 113 | 860 | 220 | 0 | 0 | 0 | 17 | 52 | 0 | 0 |  | 6389 | 3901 | 10290 | 3220 | 869 | 1616 | 0 | 2651 | 1060 | 126 | 180 | 573 | 136 | 39 | 746 | 91.03
18:00 | 0 | 0 | 0 | 180 | 60 | 92 | 0 | 407 | 292 |  | 0 | 225 | 0 | 7 | 0 | 55 | 0 | 0 | 0 | 8 | 7 | 116 | 0 | 0 | 0 | 0 | 17 | 55 | 0 | 0 | 25 | 27 | 25 | 33 | 51 | 0 | 91 | 35 | 100 | 0 | 25 | 0 | 0 | 0 | 0 |  | 23 | 50 | 51 | 10 | 12 | 0 | 20 | 18 | 0 | 0 | 0 | 300 | 95 | 167 | 83 | 79 | 42 | 10 | 0 | 51 | 0 | 48 | 8 | 19 | 10 | 25 | 20 | 132 | 86 | 0 | 20 | 0 | 43 | 42 | 5 | 5 | 0 | 0 | 61 | 10 | 0 | 170 | 0 | 6 | 10 | 265 | 8 | 0 | 0 | 275 | 0 | 0 | 120 | 0 | 128 | 1 | 11 | 100 | 128 | 352 | 59 | 52 | 51 | 0 | 178 | 36 | 68 | 70 | 106 | 10 | 360 | 17 | 3 | 162 | 108 | 0 | 9 | 1 | 75 | 55 | 0 |  | 869 | 0 | 150 | 0 | 62 | 0 | 0 | 0 | 4 | 5 | 8 | 0 | 16 | 16 | 0 | 0 | 0 | 16 | 32 | 89 | 0 | 34 | 16 | 8 | 34 | 19 | 0 | 8 | 0 | 0 | 199 | 0 | 0 | 132 | 0 | 0 | 130 | 0 | 0 | 122 | 0 | 296 | 17 | 0 | 113 | 105 | 98 | 0 | 0 | 113 | 770 | 174 | 0 | 0 | 0 | 3 | 52 | 0 | 0 |  | 6472 | 3710 | 10182 | 3188 | 869 | 1577 | 0 | 2722 | 969 | 126 | 130 | 591 | 132 | 8 | 1030 | 91.03
18:30 | 0 | 0 | 0 | 0 | 0 | 0 | 0 | 0 | 0 |  | 0 | 0 | 0 | 0 | 0 | 0 | 0 | 0 | 0 | 0 | 0 | 0 | 0 | 0 | 0 | 0 | 0 | 0 | 0 | 0 | 0 | 0 | 0 | 0 | 0 | 0 | 0 | 0 | 0 | 0 | 0 | 0 | 0 | 0 | 0 |  | 0 | 0 | 0 | 0 | 0 | 0 | 0 | 0 | 0 | 0 | 0 | 0 | 0 | 0 | 0 | 0 | 0 | 0 | 0 | 0 | 0 | 0 | 0 | 0 | 0 | 0 | 0 | 0 | 0 | 0 | 0 | 0 | 0 | 0 | 0 | 0 | 0 | 0 | 0 | 0 | 0 | 0 | 0 | 0 | 0 | 0 | 0 | 0 | 0 | 0 | 0 | 0 | 0 | 0 | 0 | 0 | 0 | 0 | 0 | 0 | 0 | 0 | 0 | 0 | 0 | 0 | 0 | 0 | 0 | 0 | 0 | 0 | 0 | 0 | 0 | 0 | 0 | 0 | 0 | 0 | 0 |  | 0 | 0 | 0 | 0 | 0 | 0 | 0 | 0 | 0 | 0 | 0 | 0 | 0 | 0 | 0 | 0 | 0 | 0 | 0 | 0 | 0 | 0 | 0 | 0 | 0 | 0 | 0 | 0 | 0 | 0 | 0 | 0 | 0 | 0 | 0 | 0 | 0 | 0 | 0 | 0 | 0 | 0 | 0 | 0 | 0 | 0 | 0 | 0 | 0 | 0 | 0 | 0 | 0 | 0 | 0 | 0 | 0 | 0 | 0 |  | 0 | 0 | 0 | 0 | 0 | 0 | 0 | 0 | 0 | 0 | 0 | 0 | 0 | 0 | 1256 | 0
19:00 | 0 | 0 | 0 | 180 | 60 | 92 | 0 | 408 | 292 |  | 0 | 225 | 0 | 7 | 0 | 55 | 0 | 0 | 0 | 8 | 7 | 148 | 0 | 0 | 0 | 0 | 17 | 55 | 55 | 19 | 25 | 20 | 25 | 33 | 51 | 0 | 91 | 35 | 100 | 0 | 25 | 0 | 0 | 0 | 0 |  | 24 | 51 | 51 | 10 | 12 | 0 | 20 | 17 | 0 | 0 | 0 | 360 | 200 | 179 | 45 | 79 | 42 | 10 | 0 | 51 | 0 | 48 | 13 | 19 | 10 | 25 | 21 | 158 | 102 | 0 | 20 | 0 | 43 | 42 | 5 | 5 | 0 | 0 | 61 | 10 | 0 | 178 | 0 | 6 | 10 | 290 | 8 | 0 | 0 | 278 | 0 | 0 | 137 | 0 | 124 | 0 | 11 | 100 | 128 | 400 | 86 | 90 | 68 | 0 | 278 | 36 | 77 | 98 | 107 | 10 | 400 | 17 | 0 | 162 | 108 | 0 | 18 | 0 | 89 | 55 | 0 |  | 869 | 0 | 160 | 0 | 82 | 0 | 0 | 0 | 34 | 52 | 32 | 0 | 23 | 16 | 0 | 0 | 0 | 16 | 32 | 82 | 0 | 34 | 16 | 18 | 37 | 21 | 0 | 8 | 0 | 0 | 200 | 0 | 0 | 134 | 0 | 0 | 130 | 0 | 0 | 123 | 0 | 304 | 17 | 0 | 113 | 105 | 105 | 0 | 0 | 113 | 840 | 226 | 0 | 0 | 0 | 0 | 60 | 0 | 0 |  | 7135 | 4002 | 11137 | 3504 | 869 | 1632 | 0 | 3111 | 1040 | 126 | 130 | 697 | 158 | 0 | 841 | 91.02
19:30 | 0 | 0 | 0 | 180 | 60 | 92 | 0 | 403 | 292 |  | 0 | 225 | 0 | 8 | 0 | 55 | 0 | 0 | 0 | 8 | 7 | 148 | 0 | 0 | 0 | 0 | 17 | 55 | 55 | 19 | 25 | 20 | 25 | 33 | 51 | 0 | 91 | 35 | 100 | 0 | 25 | 0 | 0 | 0 | 0 |  | 24 | 51 | 51 | 10 | 12 | 0 | 20 | 24 | 0 | 0 | 0 | 360 | 320 | 145 | 8 | 79 | 42 | 10 | 0 | 51 | 0 | 48 | 43 | 19 | 10 | 25 | 21 | 156 | 103 | 0 | 20 | 0 | 43 | 42 | 5 | 10 | 0 | 0 | 62 | 45 | 0 | 195 | 0 | 6 | 10 | 255 | 8 | 0 | 0 | 295 | 0 | 0 | 195 | 0 | 144 | 0 | 11 | 100 | 131 | 401 | 87 | 90 | 105 | 0 | 281 | 36 | 92 | 98 | 107 | 10 | 384 | 17 | 0 | 162 | 108 | 0 | 35 | 0 | 94 | 55 | 0 |  | 869 | 0 | 165 | 0 | 82 | 0 | 0 | 0 | 46 | 73 | 32 | 0 | 22 | 32 | 0 | 0 | 0 | 16 | 32 | 87 | 0 | 34 | 16 | 25 | 36 | 22 | 0 | 11 | 0 | 0 | 200 | 0 | 0 | 135 | 0 | 0 | 155 | 0 | 0 | 127 | 0 | 312 | 17 | 0 | 113 | 105 | 106 | 0 | 0 | 113 | 1060 | 186 | 0 | 0 | 0 | 0 | 108 | 0 | 0 |  | 7400 | 4337 | 11737 | 3602 | 869 | 1575 | 0 | 3390 | 1260 | 126 | 155 | 759 | 156 | 0 | 1009 | 0
20:00 | 0 | 0 | 0 | 180 | 0 | 92 | 0 | 406 | 292 |  | 0 | 225 | 0 | 8 | 0 | 55 | 0 | 0 | 0 | 8 | 7 | 146 | 0 | 0 | 0 | 0 | 17 | 55 | 55 | 19 | 25 | 28 | 25 | 33 | 51 | 0 | 91 | 35 | 100 | 0 | 25 | 0 | 0 | 0 | 0 |  | 24 | 51 | 51 | 10 | 11 | 0 | 20 | 22 | 0 | 0 | 0 | 320 | 300 | 168 | 8 | 79 | 10 | 5 | 0 | 51 | 0 | 48 | 42 | 19 | 10 | 33 | 21 | 156 | 102 | 0 | 20 | 0 | 43 | 42 | 11 | 10 | 0 | 0 | 63 | 70 | 0 | 206 | 0 | 7 | 10 | 255 | 8 | 0 | 0 | 293 | 0 | 0 | 194 | 0 | 144 | 0 | 11 | 100 | 132 | 388 | 86 | 90 | 97 | 0 | 285 | 36 | 92 | 102 | 108 | 10 | 354 | 17 | 0 | 162 | 108 | 0 | 35 | 0 | 94 | 55 | 0 |  | 852 | 0 | 165 | 0 | 82 | 0 | 0 | 0 | 50 | 72 | 32 | 0 | 22 | 32 | 0 | 0 | 0 | 16 | 32 | 89 | 0 | 34 | 24 | 25 | 36 | 21 | 0 | 11 | 0 | 0 | 200 | 0 | 0 | 135 | 0 | 0 | 130 | 0 | 0 | 125 | 0 | 321 | 17 | 0 | 113 | 105 | 106 | 0 | 0 | 113 | 1060 | 200 | 0 | 0 | 0 | 0 | 108 | 0 | 0 |  | 7277 | 4328 | 11605 | 3458 | 852 | 1622 | 0 | 3386 | 1260 | 126 | 130 | 745 | 156 | 0 | 1263 | 91.03
21:00 | 0 | 0 | 0 | 180 | 0 | 89 | 0 | 403 | 292 |  | 0 | 225 | 0 | 8 | 0 | 55 | 0 | 0 | 0 | 8 | 7 | 147 | 0 | 0 | 0 | 0 | 17 | 55 | 0 | 19 | 25 | 28 | 25 | 33 | 51 | 0 | 92 | 35 | 100 | 0 | 25 | 0 | 0 | 0 | 0 |  | 24 | 52 | 51 | 10 | 12 | 17 | 20 | 28 | 0 | 0 | 0 | 320 | 300 | 169 | 8 | 79 | 10 | 5 | 0 | 51 | 0 | 48 | 43 | 19 | 10 | 33 | 21 | 152 | 101 | 0 | 20 | 0 | 43 | 42 | 49 | 44 | 0 | 0 | 61 | 81 | 0 | 209 | 0 | 11 | 10 | 0 | 16 | 3 | 0 | 295 | 0 | 0 | 194 | 0 | 143 | 0 | 11 | 100 | 132 | 403 | 87 | 90 | 105 | 0 | 288 | 36 | 92 | 98 | 107 | 10 | 394 | 17 | 0 | 44 | 108 | 0 | 35 | 0 | 94 | 55 | 0 |  | 852 | 0 | 165 | 0 | 82 | 0 | 0 | 0 | 41 | 65 | 40 | 0 | 24 | 32 | 0 | 0 | 0 | 16 | 31 | 89 | 0 | 34 | 16 | 25 | 36 | 22 | 0 | 11 | 0 | 0 | 199 | 0 | 0 | 139 | 0 | 0 | 174 | 0 | 0 | 124 | 0 | 328 | 17 | 0 | 113 | 105 | 106 | 0 | 0 | 113 | 1070 | 223 | 0 | 0 | 0 | 0 | 108 | 0 | 0 |  | 7029 | 4400 | 11429 | 3525 | 852 | 1490 | 0 | 3248 | 1269 | 127 | 174 | 766 | 152 | 0 | 1106 | 91.02
22:00 | 0 | 0 | 0 | 180 | 0 | 89 | 0 | 404 | 291 |  | 0 | 225 | 0 | 7 | 0 | 55 | 0 | 0 | 0 | 8 | 7 | 147 | 0 | 0 | 0 | 0 | 17 | 55 | 0 | 19 | 25 | 28 | 25 | 33 | 51 | 0 | 92 | 35 | 100 | 0 | 25 | 0 | 0 | 0 | 0 |  | 24 | 50 | 51 | 10 | 12 | 25 | 20 | 35 | 0 | 0 | 0 | 320 | 300 | 171 | 8 | 79 | 10 | 5 | 0 | 51 | 0 | 48 | 43 | 19 | 11 | 33 | 21 | 158 | 107 | 0 | 20 | 0 | 43 | 42 | 47 | 48 | 0 | 0 | 62 | 81 | 0 | 220 | 0 | 18 | 10 | 0 | 16 | 8 | 0 | 293 | 0 | 0 | 194 | 0 | 143 | 0 | 11 | 100 | 138 | 401 | 87 | 90 | 105 | 0 | 295 | 36 | 92 | 80 | 99 | 10 | 400 | 17 | 0 | 17 | 108 | 0 | 35 | 0 | 95 | 55 | 0 |  | 851 | 0 | 170 | 0 | 82 | 0 | 0 | 0 | 41 | 60 | 40 | 0 | 23 | 32 | 0 | 0 | 0 | 16 | 31 | 82 | 0 | 34 | 24 | 25 | 36 | 22 | 0 | 11 | 0 | 0 | 200 | 0 | 0 | 143 | 0 | 0 | 212 | 0 | 0 | 126 | 0 | 327 | 17 | 0 | 113 | 105 | 106 | 0 | 0 | 113 | 1080 | 224 | 0 | 0 | 0 | 0 | 108 | 0 | 0 |  | 7045 | 4454 | 11499 | 3567 | 851 | 1504 | 0 | 3214 | 1280 | 127 | 212 | 798 | 158 | 0 | 1030 | 91.01
23:00 | 0 | 0 | 0 | 180 | 0 | 89 | 0 | 405 | 318 |  | 0 | 225 | 0 | 7 | 0 | 55 | 0 | 0 | 0 | 8 | 7 | 147 | 0 | 0 | 0 | 0 | 17 | 55 | 0 | 19 | 25 | 28 | 25 | 33 | 51 | 0 | 91 | 35 | 100 | 0 | 25 | 0 | 0 | 0 | 0 |  | 24 | 50 | 51 | 10 | 12 | 25 | 20 | 38 | 0 | 0 | 0 | 320 | 300 | 171 | 8 | 80 | 10 | 5 | 0 | 51 | 0 | 48 | 43 | 19 | 11 | 33 | 21 | 156 | 108 | 0 | 20 | 0 | 43 | 41 | 51 | 48 | 0 | 0 | 64 | 81 | 0 | 220 | 0 | 21 | 10 | 10 | 16 | 8 | 0 | 293 | 0 | 0 | 194 | 0 | 143 | 0 | 11 | 100 | 140 | 361 | 85 | 90 | 105 | 0 | 285 | 36 | 92 | 114 | 98 | 10 | 350 | 17 | 0 | 17 | 108 | 0 | 35 | 0 | 70 | 55 | 0 |  | 852 | 0 | 175 | 0 | 82 | 0 | 0 | 0 | 42 | 60 | 40 | 0 | 25 | 32 | 0 | 0 | 0 | 16 | 31 | 90 | 0 | 34 | 16 | 8 | 36 | 22 | 0 | 11 | 0 | 0 | 200 | 0 | 0 | 144 | 0 | 0 | 219 | 0 | 0 | 127 | 0 | 300 | 17 | 0 | 113 | 105 | 106 | 0 | 0 | 113 | 1090 | 217 | 0 | 0 | 0 | 0 | 108 | 0 | 0 |  | 7001 | 4431 | 11432 | 3488 | 852 | 1519 | 0 | 3195 | 1290 | 126 | 219 | 806 | 156 | 0 | 1057 | 91.01
24:00 | 0 | 0 | 0 | 180 | 0 | 89 | 0 | 406 | 327 |  | 0 | 225 | 0 | 8 | 0 | 55 | 0 | 0 | 0 | 8 | 7 | 98 | 0 | 0 | 0 | 0 | 17 | 0 | 0 | 19 | 25 | 28 | 25 | 33 | 51 | 0 | 91 | 35 | 100 | 0 | 25 | 0 | 0 | 0 | 0 |  | 24 | 50 | 51 | 10 | 12 | 25 | 20 | 38 | 0 | 0 | 0 | 320 | 300 | 171 | 8 | 79 | 10 | 5 | 0 | 51 | 0 | 48 | 43 | 19 | 11 | 33 | 21 | 154 | 106 | 0 | 8 | 0 | 43 | 41 | 8 | 5 | 0 | 0 | 64 | 10 | 0 | 220 | 0 | 6 | 10 | 70 | 8 | 0 | 0 | 286 | 0 | 0 | 194 | 0 | 144 | 0 | 11 | 100 | 140 | 401 | 38 | 88 | 105 | 0 | 285 | 36 | 93 | 97 | 56 | 10 | 400 | 17 | 0 | 17 | 108 | 0 | 35 | 0 | 54 | 55 | 0 |  | 852 | 0 | 205 | 0 | 83 | 0 | 0 | 0 | 42 | 60 | 8 | 0 | 27 | 32 | 0 | 0 | 0 | 16 | 31 | 90 | 0 | 34 | 16 | 8 | 36 | 22 | 0 | 11 | 0 | 0 | 199 | 0 | 0 | 155 | 0 | 0 | 219 | 0 | 0 | 135 | 0 | 414 | 17 | 0 | 70 | 105 | 106 | 0 | 0 | 113 | 1040 | 225 | 0 | 0 | 0 | 0 | 108 | 0 | 0 |  | 6724 | 4479 | 11203 | 3597 | 852 | 1540 | 0 | 2938 | 1239 | 126 | 219 | 757 | 154 | 0 | 0 | 91.01
KWH | 0 | 0 | 0 | 4189500 | 2410500 | 2118091 | 0 | 9922560 | 7650000 |  | 0 | 5133450 | 0 | 195840 | 0 | 1340420 | 0 | 0 | 0 | 192960 | 197136 | 3144480 | 0 | 0 | 0 | 0 | 444960 | 293459 | 235646 | 287100 | 600000 | 597060 | 576108 | 796900 | 1158240 | 0 | 2148295 | 840000 | 2400000 | 0 | 561643 | 0 | 0 | 0 | 0 |  | 554880 | 1113040 | 841564 | 251520 | 296640 | 464640 | 475392 | 525120 | 0 | 0 | 0 | 7751000 | 6820000 | 4609000 | 451636 | 1582270 | 771840 | 906720 | 0 | 1249115 | 0 | 865680 | 390326 | 462600 | 232200 | 689400 | 514040 | 3473280 | 2170560 | 0 | 355500 | 6400 | 1024000 | 954848 | 444600 | 460800 | 0 | 0 | 1442688 | 653760 | 0 | 3074800 | 0 | 271100 | 244980 | 6062490 | 216340 | 19500 | 0 | 6608943 | 0 | 0 | 4514400 | 0 | 3262176 | 87075 | 250560 | 1659840 | 3000872 | 9449000 | 1198800 | 1956000 | 2448872 | 21000 | 4594145 | 908633 | 2197954 | 962160 | 956760 | 252480 | 9354400 | 415680 | 128550 | 1438560 | 2564291 | 0 | 825480 | 128863 | 1501440 | 1338120 | 0 |  | 21225454 | 0 | 4796928 | 0 | 1086720 | 0 | 0 | 0 | 430380 | 596352 | 320250 | 1474422 | 498163 | 555360 | 0 | 0 | 0 | 298576 | 407630 | 1236136 | 0 | 647984 | 306532 | 248160 | 407400 | 460800 | 0 | 203760 | 0 | 0 | 4867500 | 0 | 0 | 3952182 | 0 | 0 | 4365673 | 0 | 0 | 3498082 | 0 | 8164581 | 421920 | 0 | 2097408 | 2438784 | 2068876 | 0 | 30186 | 2123904 | 24619100 | 5001245 | 0 | 165600 | 13380 | 307440 | 1657728 | 0 | 0 |  | 162153671 | 100994596 | 263148267 | 87674480 | 21225454 | 40296651 | 0 | 63267170 | 29486600 | 2988295 | 4365673 | 9647770 | 3473280 | 722894 | 0
Fuel Cost | 0 | 0 | 0 | 6242355 | 2699760 | 2817061.03 | 0 | 10418688 | 8262000 |  | 0 | 5595460.5 | 0 | 2189491.2 | 0 | 17760565 | 0 | 0 | 0 | 2821075.2 | 2773703.52 | 50972020.8 | 0 | 0 | 0 | 0 | 5659891.2 | 3961696.5 | 3160012.86 | 215325 | 450000 | 0 | 0 | 0 | 19701662.4 | 0 | 580039.65 | 226800 | 4536000 | 0 | 9182863.05 | 0 | 0 | 0 | 0 |  | 7241184 | 18565507.2 | 14323419.28 | 3398035.2 | 3761395.2 | 5375884.8 | 603747.84 | 1748649.6 | 0 | 0 | 0 | 8603610 | 7433800 | 5346440 | 582610.44 | 1930369.4 | 872179.2 | 1351012.8 | 0 | 2086022.05 | 0 | 14950293.6 | 5249884.7 | 633762 | 174150 | 1206450 | 385530 | 24938150.4 | 2365910.4 | 0 | 483480 | 102016 | 1402880 | 1260399.36 | 773604 | 797184 | 0 | 0 | 2798814.72 | 1490572.8 | 0 | 3105548 | 0 | 403939 | 485060.4 | 6062490 | 162255 | 14820 | 0 | 90212071.95 | 0 | 0 | 60854112 | 0 | 45181137.6 | 1017906.75 | 2585779.2 | 22673414.4 | 39821571.44 | 8693080 | 14577408 | 28283760 | 30978230.8 | 0 | 53935262.3 | 9895013.37 | 23364251.02 | 13056511.2 | 12332636.4 | 2974214.4 | 8606048 | 5383056 | 1857547.5 | 18255326.4 | 29181631.58 | 0 | 10780768.8 | 1539912.85 | 22476556.8 | 17623040.4 | 0 |  | 63676362 | 0 | 5372559.36 | 0 | 11312755.2 | 0 | 0 | 0 | 7751143.8 | 10734336 | 4601992.5 | 1651352.64 | 966436.22 | 6053424 | 0 | 0 | 0 | 5007119.52 | 7129448.7 | 19333167.04 | 0 | 10730615.04 | 5183456.12 | 3382420.8 | 6872838 | 953856 | 0 | 154246.32 | 0 | 0 | 25749075 | 0 | 0 | 4584531.12 | 0 | 0 | 76224650.58 | 0 | 0 | 4057775.12 | 0 | 8082935.19 | 5670604.8 | 0 | 24812336.64 | 35240428.8 | 26274725.2 | 0 | 333555.3 | 25784194.56 | 221818091 | 5101269.9 | 0 | 1225440 | 151327.8 | 3606271.2 | 25412970.24 | 0 | 0 |  | 888837781.46 | 664997711.71 | 1553835493.17 | 96465866.48 | 63676362 | 47560163.93 | 0 | 827165006.67 | 247567166 | 806839.65 | 76224650.58 | 160822750.06 | 24938150.4 | 8608537.4 | 0
Yesterday Day Peak | 0 | 0 | 0 | 180 | 180 | 89 | 0 | 408 | 332 |  | 0 | 225 | 0 | 7 | 0 | 55 | 0 | 0 | 0 | 8 | 7 | 132 | 0 | 0 | 0 | 0 | 17 | 0 | 0 | 0 | 25 | 19 | 25 | 33 | 50 | 0 | 92 | 35 | 100 | 0 | 25 | 0 | 0 | 0 | 0 |  | 23 | 50 | 0 | 10 | 12 | 25 | 20 | 4 | 0 | 0 | 0 | 315 | 320 | 199 | 8 | 30 | 36 | 57 | 0 | 51 | 0 | 0 | 8 | 19 | 11 | 33 | 19 | 136 | 93 | 0 | 20 | 1 | 43 | 41 | 11 | 10 | 0 | 0 | 61 | 10 | 0 | 120 | 0 | 11 | 10 | 320 | 8 | 0 | 0 | 275 | 0 | 0 | 200 | 0 | 130 | 11 | 11 | 51 | 118 | 401 | 39 | 88 | 105 | 2 | 100 | 36 | 92 | 17 | 8 | 10 | 400 | 17 | 4 | 35 | 108 | 0 | 35 | 12 | 53 | 55 | 0 |  | 903 | 0 | 215 | 0 | 32 | 0 | 0 | 0 | 0 | 0 | 8 | 82 | 12 | 16 | 0 | 0 | 0 | 0 | 0 | 0 | 0 | 25 | 0 | 8 | 0 | 21 | 0 | 11 | 0 | 0 | 200 | 0 | 0 | 173 | 0 | 0 | 130 | 0 | 0 | 152 | 0 | 399 | 17 | 0 | 70 | 105 | 85 | 0 | 2 | 75 | 870 | 182 | 0 | 0 | 1 | 31 | 40 | 0 | 0 |  | 10467 | DayPeak
Yesterday Evening Peak | 0 | 0 | 0 | 180 | 60 | 92 | 0 | 403 | 292 | 0 | 0 | 225 | 0 | 8 | 0 | 55 | 0 | 0 | 0 | 8 | 7 | 148 | 0 | 0 | 0 | 0 | 17 | 55 | 55 | 19 | 25 | 20 | 25 | 33 | 51 | 0 | 91 | 35 | 100 | 0 | 25 | 0 | 0 | 0 | 0 | 0 | 24 | 51 | 51 | 10 | 12 | 0 | 20 | 24 | 0 | 0 | 0 | 360 | 320 | 145 | 8 | 79 | 42 | 10 | 0 | 51 | 0 | 48 | 43 | 19 | 10 | 25 | 21 | 156 | 103 | 0 | 20 | 0 | 43 | 42 | 5 | 10 | 0 | 0 | 62 | 45 | 0 | 195 | 0 | 6 | 10 | 255 | 8 | 0 | 0 | 295 | 0 | 0 | 195 | 0 | 144 | 0 | 11 | 100 | 131 | 401 | 87 | 90 | 105 | 0 | 281 | 36 | 92 | 98 | 107 | 10 | 384 | 17 | 0 | 162 | 108 | 0 | 35 | 0 | 94 | 55 | 0 |  | 869 | 0 | 165 | 0 | 82 | 0 | 0 | 0 | 46 | 73 | 32 | 0 | 22 | 32 | 0 | 0 | 0 | 16 | 32 | 87 | 0 | 34 | 16 | 25 | 36 | 22 | 0 | 11 | 0 | 0 | 200 | 0 | 0 | 135 | 0 | 0 | 155 | 0 | 0 | 127 | 0 | 312 | 17 | 0 | 113 | 105 | 106 | 0 | 0 | 113 | 1060 | 186 | 0 | 0 | 0 | 0 | 108 | 0 | 0 |  | 11737 | EvPeak
Forecast for Evening | 0 | 0 | 0 | 180 | 0 | 92 | 0 | 405 | 330 | 0 | 0 | 225 | 0 | 8 | 0 | 55 | 0 | 0 | 0 | 8 | 7 | 148 | 0 | 0 | 0 | 0 | 17 | 55 | 55 | 19 | 25 | 28 | 25 | 33 | 51 | 0 | 92 | 35 | 100 | 0 | 25 | 0 | 0 | 0 | 0 | 0 | 22 | 51 | 51 | 10 | 12 | 25 | 20 | 25 | 0 | 0 | 0 | 300 | 300 | 150 | 8 | 80 | 10 | 5 | 0 | 51 | 0 | 48 | 43 | 19 | 11 | 33 | 20 | 165 | 108 | 0 | 20 | 0 | 43 | 42 | 8 | 5 | 0 | 0 | 62 | 10 | 0 | 210 | 0 | 6 | 10 | 300 | 8 | 0 | 0 | 295 | 0 | 0 | 200 | 0 | 144 | 0 | 11 | 100 | 140 | 400 | 105 | 90 | 105 | 0 | 285 | 36 | 110 | 114 | 107 | 10 | 400 | 17 | 0 | 90 | 108 | 0 | 35 |  | 95 | 55 |  |  | 862 | 0 | 200 | 0 | 115 | 0 | 0 | 0 | 44 | 73 | 32 | 66 | 22 | 32 | 0 | 0 | 0 | 16 | 32 | 88 | 0 | 34 | 16 | 8 | 35 | 22 | 0 | 11 | 0 | 0 | 200 | 0 | 0 | 150 | 0 | 0 | 0 | 0 | 0 | 164 | 0 | 350 | 17 | 0 | 113 | 105 | 105 | 0 | 0 | 113 | 1100 | 220 |  | 17 |  |  | 108
Forecast for Day | 0 | 0 | 0 | 180 | 0 | 92 | 0 | 400 | 300 | 0 | 0 | 225 | 0 | 8 | 0 | 55 | 0 | 0 | 0 | 8 | 7 | 132 | 0 | 0 | 0 | 0 | 17 | 0 | 0 | 19 | 25 | 28 | 25 | 33 | 50 | 0 | 92 | 35 | 100 | 0 | 25 | 0 | 0 | 0 | 0 | 0 | 22 | 51 | 0 | 10 | 12 | 25 | 20 | 5 | 0 | 0 | 0 | 280 | 280 | 200 | 8 | 80 | 10 | 5 | 0 | 51 | 0 | 48 | 8 | 19 | 11 | 33 | 20 | 125 | 108 | 0 | 20 | 1.6 | 43 | 42 | 8 | 5 | 0 | 0 | 61 | 10 | 0 | 210 | 0 | 6 | 10 | 300 | 8 | 0 | 0 | 290 | 0 | 0 | 200 | 0 | 135 | 20 | 11 | 100 | 130 | 400 | 40 | 90 | 105 | 5 | 175 | 36 | 92 | 17 | 8 | 10 | 400 | 17 | 50 | 35 | 108 | 0 | 35 | 30 | 54 | 55 |  |  | 877 | 0 | 200 | 0 | 33 | 0 | 0 | 0 | 0 | 40 | 8 | 66 | 2 | 16 | 0 | 0 | 0 | 16 | 16 | 88 | 0 | 25 | 16 | 8 | 35 | 22 | 0 | 11 | 0 | 0 | 200 | 0 | 0 | 178 | 0 | 0 | 0 | 0 | 0 | 164 | 0 | 330 | 17 | 0 | 70 | 85 | 92 | 0 | 8 | 75 | 910 | 182 |  | 0 | 6 | 100 | 108
Generation at 08:00(Today) | 0 | 0 | 0 | 180 | 0 | 89 | 0 | 406 | 303 | 0 | 0 | 225 | 0 | 7 | 0 | 55 | 0 | 0 | 0 | 8 | 7 | 100 | 0 | 0 | 0 | 0 | 17 | 0 | 0 | 19 | 25 | 28 | 25 | 33 | 42 | 0 | 91 | 35 | 100 | 0 | 25 | 0 | 0 | 0 | 0 | 0 | 24 | 50 | 0 | 10 | 12 | 25 | 20 | 17 | 0 | 0 | 0 | 280 | 280 | 214 | 8 | 80 | 10 | 5 | 0 | 51 | 0 | 48 | 8 | 19 | 11 | 33 | 20 | 126 | 108 | 0 | 20 | 0 | 43 | 42 | 8 | 5 | 0 | 0 | 61 | 10 | 0 | 219 | 0 | 6 | 10 | 290 | 8 | 0 | 0 | 293 | 0 | 0 | 200 | 0 | 135 | 7 | 11 | 50 | 130 | 402 | 37 | 70 | 70 | 2 | 70 | 36 | 92 | 17 | 9 | 10 | 400 | 17 | 5 | 17 | 108 | 0 | 35 | 5 | 54 | 55 | 0 | 0 | 894 | 0 | 240 | 0 | 33 | 0 | 0 | 0 | 0 | 0 | 8 | 66 | 2 | 16 | 0 | 0 | 0 | 0 | 0 | 90 | 0 | 8 | 0 | 8 | 0 | 22 | 0 | 11 | 0 | 0 | 200 | 0 | 0 | 178 | 0 | 0 | 130 | 0 | 0 | 164 | 0 | 348 | 17 | 0 | 70 | 85 | 92 | 0 | 1 | 75 | 860 | 182 | 0 | 0 | 0 | 3 | 108 | 0 | 0 | 0 |  |  |  |  | 77280613 |  | 0
77280613
| Minimum Generation |  | 10428 | 8:00
| Highest Generation |  | 11737 | 19:30
| Day Peak Generation |  | 10467 | 9:00
| Evening Peak Generation |  | 11737 | 19:30
| HVDC Max Flow |  | 904 | 1:00
| HVDC EvPeak Flow |  | 869 | 19:30
| Load factor L.F |  | 93.42% | [159 empty] | 1275.5

## P1
POWER GRID COMPANY OF BANGLADESH LTD.
|  |  | NATIONAL LOAD DESPATCH CENTER |  |  |  |  | QF-LDC-08
|  |  | DAILY REPORT |  |  |  |  | Page -1
[6 empty] | Reporting Date : | 2022-07-25
Till now the maximum generation is : - |  |  | 14782 | 21:00 | Hrs on | 2022-04-16
The Summary of Yesterday's |  | 2022-07-24 | Generation & Demand |  | Today's Actual Min Gen. & Probable Gen. & Demand
Day Peak Generation : |  | 10467 | MW Hour : | 9:00 | Min. Gen. at | 7:00 | 10096 | MW
Evening Peak Generation : |  | 11737 | MW Hour : | 19:30 | Available Max Generation : |  | 11831 | MW
E.P. Demand (at gen end) : |  | 12579 | MW Hour : | 19:30 | Max Demand (Evening) : |  | 14000 | MW
Maximum Generation : |  | 11737 | MW Hour : | 19:30 | Reserve(Generation end) |  | - | MW
Total Gen. (MKWH) : |  | 263.1483 | System Load Factor : | 93.42% | Load Shed : |  | 1998.7519 | MW
EXPORT / IMPORT THROUGH EAST-WEST INTERCONNECTOR
Export from East grid to West grid :- Maximum |  |  | 430 | MW at | 21:00 | Energy |  | MKWHR.
Import from West grid to East grid :- Maximum |  |  | - | MW at | - | Energy | - | MKWHR.
| Water Level of Kaptai Lake at 6:00 A M on |  | 2022-07-25
Actual : | 90.99 | Ft.(MSL) , | Rule curve : | 87.84 | Ft.( MSL )
Gas Consumed : | Total = | 969.36 | MMCFD. | Oil Consumed (PDB) :
[6 empty] | HSD : |  | Liter
[6 empty] | FO : |  | Liter
Cost of the Consumed Fuel (PDB+Pvt) : |  | Gas : | 144026030.41
: |  | Coal : | 247567166 | Oil : | 1064212407.31 | Total : | 1455805603.72
Load Shedding & Other Information
Area | Yesterday |  |  |  | Today
|  |  | Estimated Demand (S/S end) |  | Estimated Shedding (S/S end) |  | Rates of Shedding
| MW |  | MW |  |  | MW | (On Estimated Demand)
Dhaka | 217 | 5208:00 | 4504.6296 |  |  | 631.3632 | 14.02%
Chittagong Area | 91 | 2184:00 | 1275.5556 |  |  | 206.3466 | 16.18%
Khulna Area | 126 | 3024:00 | 1683.8889 |  |  | 281.1591 | 16.7%
Rajshahi Area | 120 | 2880:00 | 1494.6296 |  |  | 258.2179 | 17.28%
Cumilla Area | 99 | 2376:00 | 1271.6667 |  |  | 213.665 | 16.8%
Mymensingh Area | 87 | 2088:00 | 1051.2963 |  |  | 184 | 17.72%
Sylhet Area | 34 | 816:00 | 469.2593 |  |  | 76 | 16.94%
Barisal Area | 0 | 0:00 | 382.4074 |  |  | 0 | 0%
Rangpur Area | 68 | 1632:00 | 829.6296 |  |  | 148 | 18.31%
Total | 842 |  | 12962.963 |  |  | 1998.7519
Information of the Generating Units under shut down.
| Planned Shut- Down |  |  | Forced Shut- Down
|  |  |  | 1) Barapukuria ST: Unit-1,2 | 10) Ghorasal Unit-7
2) Ghorasal-3,4
3) Ashuganj-5
4) Baghabari-71,100 MW
5) Raozan unit-2
6) Siddhirganj 210 MW .
7) Sikalbaha 225 MW
8) Shajibazar 330 MW
9) Siddhirganj 335 MW
Additional Information of Machines, lines, Interruption / Forced Load shed etc.
a) Khulna(S)-Rampal 230 kV Ckt-1 was under shut down from 10:32 to 15:59 due to red hot maintenance
at 33 kV end.
b) Jhenaidah(N)-Jessore 132 kV Ckt-1 was under shut down from 09:17 to 15:14 for D/W.
c) Tongi 132/33 kV T-2 transformer was under shut down from 12:05 to 16:14 for C/M.
d) Chatak 132/33 kV T-2 transformer was switched on at 10:41.
e) Sikalbaha 132/33 kV T-3 transformer was under shut down from 09:38 to 11:13 for C/M.
f) Hasnabad 33 kV main Bus tripped at 12:05 due to 33 kV feeder fault and was switched on at 11:12. | [5 empty] | About 23 MW power interruption occurred under
Hasnabad S/S area from 12:05 to 16:14.
g) Hasnabad 132/33 kV T-2 transformer tripped at 17:35 showing O/C relay at 33 kV end and was switched on
at 11:12.
h) Jhenaidah(N)-Jessore 132 kV Ckt-2 was under shut down from 15:23 to 17:04 for protection work.
i) Ghorasal Unit-7 was force shut down at 19:49 due to gas shortage.
j) Bhola 225 MW tripped at 17:59 due to gas booster problem and was synchronized at 02:06(25-07-2022).
k) Bibiyana Summit unit-2 was tripped at 20:01 and GT was synchronized at 22:31.
l) Bibiyana Summit unit-2 ST was synchronized at 23:41.
m) Ashuganj(S) tripped at 15:27 and GT was synchronized at 16:12
n) Ashuganj(S) ST was synchronized at 17:58
o) Sylhet 225 MW ST was synchronized at 16:08.
p) Chandpur CCPP ST was synchronized at 14:44.
q) Aminbazar 230/132 kV T-02 transformer was shut down at 06:22925-07-2022) for C/M.
r) Hathazari 132/33 kV T-2 transformer was shut down at 07:18(25-07-2022) for C/M.
s) Bheramara HVDC 400 kV Bus-2 was under shut down from 06:33(25-07-2022) to n09:52(25-07-2022) for C/M.
| Sub Divisional Engineer |  |  | Executive Engineer |  |  | Superintendent Engineer
| Network Operation Division |  |  | Network Operation Division |  |  | Load Despatch Circle

## P2
EVENING PEAK GENERATION AND DAY LONG ENERGY DATA OF POWER STATIONS
| Date : | 2022-07-24 | [5 empty] | Page -2
Sl. |  |  |  |  | Present | Peak | Energy
No. | Name of the Power Stations |  | Producer | Installed Capacity | Capacity | Hour | Generated | Remarks
Generation
|  |  |  | Unit No. X Capacity | MW | MW | KWH
1 | Ghorasal Repowered CCPP:Unit-3 (GT |  | PDB | 1*260 | 260 | 0 | 0 | Under maint.
2 | Ghorasal Repowered CCPP Unit-4 |  | PDB | 1*210 | 180 | 0 | 0 | Under maint.
| Ghorasal TPP Unit-5 |  | PDB | 1*210 | 190 | 180 | 4189500
3 | Ghorasal 365 MW CCPP Unit-7 |  | PDB | 1*243+1*122 | 365 | 60 | 2410500 | Machine problem
| Ghorashal 78.5 MW PP(MAX) |  | QRPP | 2*40 | 0 | 0 | 0 | Contract Expired
4 | Ghorashal 108MW PP (Regent) |  | IPP | 34*3.35 | 108 | 92 | 2118091 | Engine problem
5 | Haripur GTPP |  | SBU, PDB | 2*32 | 20 | 0 | 0 | Under maint.
6 | Haripur 412 MW CCPP |  | EGCB | 1*273+1*139 | 412 | 403 | 9922560 | Gas shortage
7 | Haripur 360MW CCPP(HPL) |  | IPP | 1*235+1*125 | 360 | 292 | 7650000 | Gas shortage
8 | Meghnaghat 450 MW CCPP(MPL) |  | IPP | 2*150+1*150 | 450 | 225 | 5133450 | Gas shortage & GT-2 S/D.
9 | Meghnaghat 100 MW(IEL) |  | NENP | 12*8.9 | 100 | 8 | 195840 | Fuel shortage
10 | Meghnaghat CCPP(Summit) |  | IPP | 2*110+1*110 | 335 | 0 | 0 | Gas shortage
11 | Madanganj 102 PP(Summit) |  | NENP | 6*17 | 102 | 0 | 0 | Under maint.
12 | Madanganj-55 MW PP(Summit) |  | IPP | 3*17.08+1*11.3 | 55 | 55 | 1340420
13 | Keraniganj 100 MW PP (Powerpac) |  | QRPP | 8*13.45 | 0 | 0 | 0 | Contract Expired
14 | Narshingdi 22 MW PP (Doreen) |  | SIPP, REB | 8*2.90 | 22 | 19 | 287100
15 | 210 MW Siddhirgonj TPP |  | PDB | 1*210 | 115 | 0 | 0 | Under maint.
16 | Siddhirgonj 2*120 MW GTPP |  | EGCB | 2*105 | 210 | 0 | 0 | Gas shortage
17 | Siddhirganj 100 PP(Dutch Bangla) |  | NENP | 12*8.9 | 100 | 8 | 192960 | Fuel shortage
18 | Siddhirganj 335 MW CCPP |  | EGCB | 1*217+118 | 335 | 0 | 0 | Gas shortage
19 | Gagnagar 102 MW PP (Digital Power) |  | IPP | 12*8.924 | 102 | 7 | 197136 | Fuel shortage
20 | Katpotti 52 MW PP (Sinha) |  | IPP | 7*7.9 | 0 | 0 | 0 | Fuel shortage
21 | Kamalaghat 54 MW PP(Banco Energy) |  | IPP | 3*18 | 54 | 17 | 444960 | Engine problem
22 | Kodda 150MW PP |  | BPDB-RPCL | 9*17.06 | 149 | 148 | 3144480
23 | Manikganj 55 MW PP (Northern) |  | IPP | 3*19.3 | 55 | 55 | 293459
24 | Nababganj 55 MW PP (Southern power ) |  | IPP | 3*19.3 | 55 | 55 | 235646
25 | Bosila 108MW PP(CLC) |  | IPP | 12*8.775+1*3.5 | 0 | 0 | 0
26 | Summit Power,(Madhabdi+Ashulia) |  | SIPP,REB | 3*3.67+4*8.73 | 80 | 45 | 1197060 | Engine problem
27 | Maona 33 MW PP(Summit) |  | SIPP,REB | 4*8.73 | 33 | 25 | 576108 | Engine problem
28 | Rupganj 33 MW PP(Summit) |  | SIPP,REB | 4*8.73 | 33 | 33 | 796900
29 | Gazipur 52 MW PP |  | RPCL | 6*8.9 | 52 | 51 | 1158240 | #REF!
30 | Tongi 80 MW GTPP |  | PDB | 1* 105 | 105 | 0 | 0 | Under maint.
31 | Kodda 300 MW PP Unit-2 (Summit) |  | IPP | 18*17.076 | 300 | 295 | 6608943 | Engine problem
32 | Keranigonj 300 MW PP (APR) |  | IPP | 256*1.4 | 300 | 0 | 0 | Fuel conservation
33 | Bramhangoan 100 MW PP (Aggreko) |  | IPP | 114*0.959 | 100 | 0 | 0 | Fuel conservation
34 | Aurahati 100MW PP (Aggreko) |  | IPP | 0.85*23+0.95*91 | 100 | 0 | 0 | Fuel conservation
35 | Kodda 149 MW PP Unit-1 (Summit) |  | IPP | 8*18.45+8.97 | 149 | 144 | 3262176
36 | Gazipur 100 MW PP |  | RPCL | 6*17.5 | 105 | 90 | 1956000 | Engine problem
37 | Meghnaghat 104 MW PP (OPCL) |  | IPP | 18.5*6 | 104 | 17 | 415680 | Fuel shortage
38 | Manikgonj 162MW PP(MPGL) |  | IPP | 9*18 | 162 | 162 | 1438560
39 | Spectra Solar Plant Ltd. |  | IPP | 35 | 35 | 0 | 128863
40 | Kanchan Purbachal Power Generation Ltd. |  | IPP | 18.4*3 | 55 | 55 | 1338120
| Dhaka area Total |  |  |  | 5847 | 2541 | 56632752
41 | Chattogram TPP-1 |  | PDB | 1*210 | 180 | 100 | 2400000 | Machine problem
| Chattogram TPP-2 |  | PDB | 1*210 | 180 | 0 | 0 | Gas shortage
42 | Raozan 25 MW PP |  | RPCL | 3*8.9 | 25 | 25 | 561643
43 | Teknaf 20MW PP (Solartech) |  | IPP | 20 | 20 | 0 | 87075
44 | Patenga 50MW PP (Baraka) |  | IPP | 8*6.98 | 50 | 0 | 464640 | Engine problem
45 | Kaptai Hydro: Unit-1,2,3,4, 5 |  | PDB | 2*40+3*50 | 230 | 126 | 2988295 | Low water level
46 | Sikalbaha 225MW |  | PDB | 1*150+1*175 | 225 | 0 | 0 | HGPI for 30 days.
47 | Sikalbaha Peaking GT |  | PDB | 1*150 | 150 | 0 | 0 | Under maint.
48 | Sikalbaha 105 MW PP (Baraka Sikalbaha) |  | IPP | 6*17.5 | 105 | 105 | 2448872
49 | Hathazari 100 MW peaking PP |  | PDB | 11*8.9 | 98 | 51 | 1113040 | Engine problem
50 | Dohazari -Kalaish 100 MW Peaking |  | PDB | 6*17 | 102 | 51 | 841564 | Fuel shortage
51 | Juldah 100 MW Unit-1 (Acorn) |  | NENP | 8*13.45 | 100 | 10 | 251520 | Fuel shortage
52 | Juldah 100 MW PP Unit-3 (Acorn) |  | IPP | 8*13.5 | 100 | 11 | 250560 | Fuel shortage
53 | Barabkunda 22 MW PP (Regent) |  | SIPP, PDB | 8*2.90 | 22 | 20 | 475392
* | Malancha, Ctg. EPZ (United) |  |  | 5*8.73+3*9.34 | 0 | 24 | 525120
54 | Chattogram 108 MW PP (ECPV) |  | IPP | 16*7 | 108 | 12 | 296640 | Fuel shortage
55 | Kaptai 7 MW Solar PP |  | PDB | 7.4 MW | 7 | 0 | 21000
56 | Anwara 300 MW PP (United) |  | IPP | 17*17+24 | 300 | 281 | 4594145 | Engine problem
57 | Jodiac Power |  | IPP | 3*18.55+1*3.6 | 54 | 36 | 908633 | Engine problem
58 | Karnaphuli Power Ltd. |  | IPP | 18.415*6+6.5 | 110 | 92 | 2197954 | Engine problem
59 | Juldah unit-2 (Acorn) |  | IPP | 8*13.6 | 100 | 10 | 252480
60 | Anlima Energy Ltd. |  | IPP | 6*21.2 | 116 | 108 | 2564291 | Engine problem
| Chattogram area Total |  |  |  | 2382 | 1062 | 23242864
61 | Ashuganj TPP Unit- 3 |  | APSCL | 1*150 | 0 | 0 | 0 | Contract Expired
| Ashuganj TPP Unit- 4 |  | APSCL | 1*150 | 0 | 0 | 0 | Contract Expired
| Ashuganj TPP Unit- 5 |  | APSCL | 1*150 | 134 | 0 | 0 | Gas shortage
62 | Ashuganj 225 MW CCPP |  | APSCL | 1*142+1*75 | 221 | 145 | 4609000 | #REF!
63 | Ashuganj 450 MW CCPP(North) |  | APSCL | 1*360 | 360 | 360 | 7751000 | Gas shortage
64 | Ashuganj 450 MW CCPP(South) |  | APSCL | 1*360 | 360 | 320 | 6820000 | FGMO
| Ashuganj 420 MW CCPP(East) |  | APSCL | 284*1+136*1 | 0 | 0 | 0 | On test.
65 | Ashuganj 50 MW PP |  | APSCL | 14*3.968 | 45 | 42 | 771840 | Engine problem
66 | Ashuganj 55 MW PP (Precision) |  | QRPP | 15*4 | 55 | 10 | 906720 | Gas shortage
67 | Ashuganj 195MW PP (APSCL-United) |  | IPP | 20*9.73+1*16 | 195 | 8 | 451636 | Gas shortage
68 | Ashuganj 51 MW PP (Midland) |  | IPP | 6*9.34 | 51 | 51 | 1249115
69 | Ashuganj 150MW PP (Midland) |  | IPP | 23*7.015 | 150 | 131 | 3000872 | Engine problem
70 | Titas 50 MW Peaking PP |  | PDB | 6*8.92 | 52 | 48 | 865680
71 | Chandpur 150 MW CCPP |  | PDB | 1*106+1*57 | 163 | 79 | 1582270 | Machine problem
72 | Chandpur 200MW (Desh energy) |  | IPP | 12*18.4 | 200 | 100 | 1659840 | Fuel shortage
73 | Feni 22MW PP (Doreen) |  | SIPP, PDB | 8*2.90 | 22 | 19 | 462600
74 | Feni 11 MW PP (Doreen) |  | SIPP, REB | 4*2.90 | 11 | 10 | 232200
** | Impoprt (Tripura) |  | Imported power | 0 | 160 | 156 | 3473280
75 | Jangalia 33MW PP (Summit) |  | SIPP, PDB | 4*8.73 | 33 | 25 | 689400 | Engine problem
76 | Jangalia 52 MW PP (Lakdanavi) |  | IPP | 6*8.92 | 52 | 43 | 390326 | Engine problem
77 | Cumilla 25 MW PP (Summit) |  | SIPP, REB | 3*3.67+2*6.97 | 25 | 21 | 514040 | Engine problem
78 | Daudkandi 200 MW PP (B.Trac) |  | IPP | 154*1.4 | 200 | 0 | 0 | Fuel conservation
79 | Feni Lanka Power |  | IPP | 7*18.415+1*9.78 | 114 | 98 | 962160 | Engine problem
80 | Chowmuhani 113 MW |  | IPP | 12*9.78+2*3.1 | 113 | 107 | 956760 | Engine problem
81 | Bhairob 54.5 MW |  | IPP | 3*18.2 | 54 | 35 | 825480 | 33 kV feeder problem.
82 | Chandpur 115(Doreen) |  | IPP | 4*18.5+2*22.5 | 115 | 94 | 1501440 | Engine problem
| Cumilla Area Total |  |  |  | 2885 | 1902 | 39675659
83 | RPCL 210MW CCPP |  | IPP | 4*35+1*70 | 202 | 103 | 2170560 | Gas shortage
84 | Tangail 22 MW PP (Doreen) |  | SIPP, PDB | 8*2.90 | 22 | 20 | 355500
85 | Jamalpur 95 MW PP(Powerpac) |  | IPP | 12*8.924 | 0 | 0 | 0 | Under maint.
86 | Sarishabari 3 MW Solar Plant |  | IPP | 1*3 | 3 | 0 | 6400
87 | Mymensingh 200 MW PP (United) |  | IPP | 9.78*21 | 200 | 195 | 4514400
88 | Jamalpur 115 MW PP (United) |  | IPP | 9.78*12 | 115 | 87 | 1198800 | Engine problem
89 | Sutiakhali 50 MW Solar PP |  | IPP | 50 | 50 | 0 | 128550
90 | Tangail Palli Power Gen 22 MW |  | IPP | 4*6.7 | 22 | 24 | 554880
| Mymensingh Area Total |  |  |  | 614 | 429 | 8929090
91 | Fenchugonj CCPP Phase-1 |  | PDB | 2*32+1*33 | 70 | 43 | 1024000 | Machine problem
92 | Fenchugonj CCPP Phase-2 |  | PDB | 2*35+1*35 | 90 | 42 | 954848 | Machine problem
93 | Kushiara 163 MW CCPP (KP) |  | IPP | 1*109+1*54 | 163 | 0 | 0 | Gas shortage
94 | Shajibazar 330 MW CCPP |  | PDB | 3*110 | 330 | 0 | 0 | Under maint.
95 | Fenchugonj 51 MW PP (Barakatullah) |  | RPP | 19*2.90 | 51 | 5 | 444600 | Gas shortage
| Fenchuganj 44MW (Energyprima) |  | NENP | 12*3.3+5*2 | 50 | 10 | 460800 | Gas shortage
96 | Hobiganj 11MW PP Cofidence-E |  | SIPP, REB | 4*2.90 | 11 | 0 | 19500 | Gas shortage
97 | Shahjibazar GTPP Unit- 8 & 9 |  | PDB | 2*35 | 66 | 62 | 1442688
98 | Shahjibazar 86MW PP (Shahjibazar) |  | RPP | 32*2.90 | 86 | 45 | 653760 | gas shortage
99 | Shahjibazar 100 MW GTPP |  | PDB | 1*100 | 100 | 0 | 0 | Under maint.
100 | Sylhet 225 MW CCPP |  | PDB | 1*142+1*89 | 231 | 195 | 3074800 | Machine problem
101 | Sylhet 20 MW GTPP |  | PDB | 1*20 | 20 | 0 | 0 | Gas shortage
| Sylhet 50MW PP (EPL) |  | NENP | 27*2 | 50 | 6 | 271100 | Gas shortage
102 | Shahjahanulla 25 MW PP |  | SIPP, REB | 3*9.34 | 25 | 8 | 216340 | Gas shortage
103 | Bibiana-II 341 MW CCPP (Summit) |  | IPP | 1*222+1*119 | 341 | 255 | 6062490 | FGMO
104 | Bibiyana-III 400 MW CCPP |  | PDB | 400 MW | 400 | 401 | 9449000
105 | Sylhet 10MW PP (Desh) |  | RPP | 6*1.95 | 10 | 10 | 244980
106 | Bibiyana South 400 MW |  | PDB | 400 MW | 383 | 384 | 9354400
| Sylhet Area Total |  |  |  | 2477 | 1466 | 33673306
107 | Bheramara GTPP Unit-3 |  | PDB | 1*20 | 16 | 0 | 0 | Reserve.
** | Bheramara (HVDC ) |  | Imported power | 2*500 | 1000 | 869 | 21225454
108 | Khulna 115 PP MW (KPCL-2) |  | NENP | 7*17 | 115 | 82 | 1086720 | Fuel shortage
109 | Faridpur 50 MW Peaking PP |  | PDB | 8*6.89 | 54 | 46 | 430380 | Engine problem
110 | Khulna 225 MW CCPP |  | NWPGCL | 1*150+1*75 | 230 | 0 | 0 | Fuel conservation
111 | Gopalganj 100 MW Peaking PP |  | PDB | 16*6.98 | 109 | 73 | 596352 | Line O/L
112 | Bheramara 410 MW CCPP |  | NWPGCL | 1*278+1*132 | 410 | 165 | 4796928 | FGMO & gas shortage.
| Noapara 40 MW PP (Khanjahan Ali) |  | NENP | 5*8.5 | 40 | 32 | 320250 | Engine problem
113 | Noapara 100 MW PP (Bangla Trac) |  | IPP | 70*1.4 | 100 | 0 | 0
114 | Rupsha 105 MW PP (Orion rupsha) |  | IPP | 6*18.445 | 105 | 17 | 421920 | Fuel shortage
115 | Madhumati 100 MW PP |  | NWPGCL | 6*18 | 105 | 105 | 2438784
116 | Mongla Orion 100 MW Solar PP |  | IPP | 100 | 100 | 0 | 307440
| Khulna 330 MW CCPP (OIL) |  | BPDB | 1*220+1*110 | 0 | 0 | 0 | On test.
| Khulna Area Total |  |  |  | 2384 | 1389 | 31624228
117 | Barisal 110 MW PP (Summit ) |  | IPP | 7*17.076 | 110 | 32 | 555360 | Line O/L
118 | Bhola 33 MW PP (Venture) |  | NENP | 1*34.50 | 40 | 22 | 498163 | Engine problem
119 | Bhola 225 MW CCPP |  | PDB | 2*63+1*68 | 194 | 0 | 1474422 | Under maint.
120 | Bhola 95 MW PP (Aggreko) |  | QRPP | 96*1.10 | 0 | 0 | 0 | Contract Expired
121 | Payra 1320 MW |  | BCPCL | 2*622 | 1244 | 1060 | 24619100 | Line O/L
122 | Bhola Nutan Biddut BD LTD |  | IPP | 220 | 220 | 186 | 5001245 | Gas shortage
123 | United Payra Power Ltd. |  | IPP | 8*18.5+1*9.5 | 150 | 0 | 165600 | Line O/L
| Barisal Area Total |  |  |  | 1958 | 1300 | 32313890
124 | Baghabari 71 MW GTPP |  | PDB | 1*71 | 71 | 0 | 0 | Gas shortage
| Baghabari 100 MW GTPP |  | PDB | 1*100 | 100 | 0 | 0 | Gas shortage
125 | Baghabari 50 MW Peaking PP |  | PDB | 6*8.9 | 52 | 16 | 298576 | Engine problem
126 | Bera 70 MW Peaking PP |  | PDB | 9*8.29 | 71 | 32 | 407630 | Engine problem
127 | Amnura 50 MW PP(Sinha) |  | QRPP | 7*7.79 | 0 | 0 | 0 | Contract Expired
128 | Katakhali 50 MW PP (Northern) |  | QRPP | 6*8.9 | 50 | 34 | 647984 | Engine problem
129 | Katakhali 50 MW Peaking PP |  | PDB | 6*8.7 | 50 | 16 | 306532 | Engine problem
130 | Sirajgonj Unit-1 225MW |  | NWPGCL | 1*150+1*75 | 210 | 135 | 3952182 | Gas shortage
131 | Sirajgonj Unit-2 225MW |  | NWPGCL | 1*150+1*75 | 220 | 155 | 4365673
132 | Sirajgonj Unit-3 225MW |  | NWPGCL | 1*141 | 220 | 127 | 3498082 | Gas shortage
133 | Sirajgonj 400 MW CCPP Unit-4 |  | SNWPGCL | 1*282+1*132 | 414 | 312 | 8164581 | Gas shortage
134 | Santahar 50 MW Peaking PP |  | PDB | 6*8.7 | 50 | 36 | 407400 | Engine problem
135 | Bogra 22 MW PP (GBB) |  | RPP | 6*4 | 22 | 22 | 460800
136 | Bogura 20 MW PP (Energyprima) |  | NENP | 5*3.3+5*2 | 0 | 0 | 0 | .
137 | Ullapara 11 MW PP (Summit) |  | SIPP, REB | 4*2.90 | 11 | 11 | 203760
138 | Natore 52 MW PP (Rajlanka) |  | IPP | 6*8.92 | 52 | 25 | 248160 | Fuel shortage
139 | Chapainawabganj 100 MW Peaking PP |  | PDB | 12*8.924 | 104 | 87 | 1236136 | Engine problem
140 | Baghabari 200 MW PP (Paramount) |  | IPP | 135*1.6 | 200 | 0 | 0 | Fuel conservation
141 | Bagura 113 MW PP (Confidence)-2 |  | IPP | 6*18.55+7.2 | 113 | 113 | 2097408
142 | Confidence Power Bogura Unit-1 113 MW |  | IPP | 6*18.55 | 113 | 113 | 2123904
143 | Sirajgonj 6.55 MW Solar |  | NWPGCL | 1*6 | 6 | 0 | 13380
| Rajshahi Area Total |  |  |  | 2129 | 1234 | 28432188
144 | Barapukuria TPP Unit-1 |  | PDB | 1*125 | 85 | 0 | 0 | Coal shortage
| Barapukuria TPP Unit-2 |  | PDB | 1*125 | 85 | 0 | 0 | Under maint.
145 | Barapukuria 275 MW TPP Unit-3 |  | PDB | 1*275 | 274 | 200 | 4867500 | Coal shortage
146 | Rangpur 20 MW GTPP |  | PDB | 1*20 | 20 | 0 | 0
147 | Saidpur 20 MW GTPP |  | PDB | 1*20 | 20 | 0 | 0
148 | Rangpur 113 MW PP (Confidence) |  | IPP | 9*6.984+7*7.015+3.15*2 | 113 | 106 | 2068876 | Engine problem
149 | Sympa Solar Power 8MW |  | IPP | 8 MW | 8 | 0 | 30186
150 | Energypac Power Venture Thakurgaon Ltd. |  | IPP | 115 | 115 | 108 | 1657728 | Engine problem
| Rangpur Area Total |  |  |  | 720 | 414 | 8624290
| Total |  |  |  | 21396 | 11737 | 263148267
| Eastern Grid Total |  |  |  | 14205 | 7400 | 162153671
| Western Grid Total |  |  |  | 7191 | 4337 | 100994596
| National Grid Total |  |  |  | 21396 | 11737 | 263148267
*Data collected from respective power station over telephone.
Executive Engineer
Network Operation Division
Page- 3

## P3
POWER GRID COMPANY OF BANGLADESH LTD.
NATIONAL LOAD DESPATCH CENTER
MAXIMUM LOAD SERVED BY DIFFERENT GRID SUB-STATIONS
QF-LDC-09
Date: | 2022-07-24
(a) ENTIRE EASTERN GRID : |  | 7667.16 | MW | (b) ENTIRE WESTERN GRID : |  | 3487.68 | MW
i) Dhaka area |  | 4261.26 | MW | i) Khulna area |  | 1297.8 | MW
ii) Chittagong area |  | 1127.9 | MW | ii) Rajshahi area |  | 1209 | MW
iii) Comilla area |  | 1020 | MW | iii) Barisal area |  | 309.88 | MW
iv) Mymensingh area |  | 830 | MW | iv) Rangpur area |  | 671 | MW
v) Sylhet area |  | 428 | MW
| SYSTEM TOTAL DEMAND ( a + b ) = |  | 11154.84 | MW
MAXIMUM LOAD SERVED BY DIFFERENT SUB-STATIONS
Sub-station | Load (MW) | Time | Sub-station | Load (MW) | Time | Sub-station | Load (MW) | Time | Sub-station | Load (MW) | Time | Sub-station | Load (MW) | Time
AKS | 15 | 09:00 | Chowmuhani | 181 | 18:30 | Kaptai | 4 | 18:30 | Nawabganj | 36.9 | 19:00 | Siddhirganj | 108 | 22:00
AKSML | 68 | 11:00 | Chuadanga | 117 | 21:00 | Kazla | 88 | 12:00 | Netrakona | 96 | 19:00 | Sirajganj | 88 | 07:00
Aftabnagar | 32 | 00:00 | Coxsbazar | 114 | 00:00 | Keranigonj | 62 | 13:00 | New | 81 | 09:00 | Sonargaon | 80 | 12:00
Agargaon | 82 | 13:00 | Cumilla(N) | 148 | 19:00 | Khagrachori | 26 | 19:00 | Niamatpur | 64 | 06:00 | Sreemongol | 44 | 12:00
Agrabad | 76 | 18:00 | Cumilla(S) | 180 | 19:00 | Khulna | 86 | 21:00 | Noapara | 47 | 01:00 | Srinagar | 46.28 | 21:00
Amnura | 52 | 21:00 | Daudkandi | 128 | 18:30 | Khulshi | 153 | 23:00 | PHP | 11 | 10:00 | Sunamganj | 38 | 22:00
Ashuganj | 41 | 23:00 | Dhaka | 32 | 10:00 | Kishoreganj | 136 | 04:00 | Pabna | 89 | 00:00 | Sylhet | 136 | 00:00
BSRM | 125 | 01:00 | Dhamrai | 100 | 11:00 | Kodda | 312 | 09:00 | Palashbari | 108 | 23:00 | TK | 28.5 | 19:00
Bagerhat | 92 | 01:00 | Dhanmondi | 113 | 14:00 | Kulaura | 48 | 00:00 | Panchagarh | 46 | 08:00 | Tangail | 195 | 22:00
Bakulia | 121 | 18:30 | Dohazari | 80 | 21:00 | Kurigram | 62 | 07:00 | Patuakhali | 133 | 22:00 | Thakurgaon | 66 | 22:00
Banani | 53 | 15:00 | Faridpur | 140 | 00:00 | Kushtia | 124 | 18:30 | Payra | 1.02 | 16:00 | Tongi | 116 | 19:30
Bangabhaban | 10 | 11:00 | Fatullah | 66 | 12:00 | Lalbag | 106 | 13:00 | Purbachal | 20 | 21:00 | Ullon | 40 | 21:00
Barapukuria | 52 | 00:00 | Fenchuganj | 49 | 01:00 | Lalmonirhat | 46 | 03:00 | Purbasadipur | 96 | 05:00 | Uttara | 93 | 21:00
Barguna | 20 | 00:00 | Feni | 109 | 00:00 | Madanganj | 92 | 14:00 | Rahim | 26 | 08:00 | UttaraNew | 18 | 00:00
Barishal | 102 | 21:00 | GPH | 9 | 23:00 | Madaripur | 109 | 00:00 | Rajbari | 60 | 19:30 | Zigatola | 57 | 19:00
Barishal-230 | 76 | 22:00 | Ghorashal | 68 | 00:00 | Madartek | 90 | 23:00 | Rajendrapur | 92 | 05:00
Baroaulia | 73 | 01:00 | Goalpara | 27 | 00:00 | Madunaghat | 57 | 03:00 | Rajshahi | 132 | 22:00
Baroirhat | 57 | 19:00 | Gollamari | 54 | 19:30 | Magura | 54 | 00:00 | Rajshahi-230 | 26 | 02:00
Bashundhara | 166 | 17:00 | Gopalganj | 102.2 | 00:00 | Mahasthangarh | 72 | 23:00 | Ramganj | 88 | 19:00
BashundharaCement | 12 | 12:00 | Gulshan | 104 | 17:00 | Manikganj | 83 | 22:00 | Rampur | 16 | 00:00
Beanibazar | 60 | 02:00 | Halishahar | 89 | 20:00 | Maniknagar | 66 | 14:00 | Rangamati | 14 | 19:00
Benapole | 48 | 07:00 | HaripurSBU | 113 | 11:00 | Matarbari | 42 | 00:00 | Rangpur | 105 | 08:00
Bhaluka | 144 | 18:00 | Hasnabad | 82 | 14:00 | Matuail | 62 | 10:00 | Ruppur | 5 | 09:00
Bhandaria | 52 | 00:00 | Hathazari | 93 | 19:00 | Millgate | 74 | 15:00 | SSM | 3 | 05:00
Bhangura | 32 | 01:00 | Ishurdi | 66 | 21:00 | Mirpur | 138 | 17:00 | Saidpur | 93 | 08:00
Bheramara(GK) | 52 | 00:00 | Jaldhaka | 62 | 03:00 | Mirsorai | N/A | N/A | Satkhira | 95 | 06:00
Bhulta | 225 | 21:00 | Jamalpur | 150 | 20:00 | Mithapukur | 32 | 04:00 | Satmasjid | 101 | 19:00
Bog-Sherpur | 54 | 03:00 | Jashore | 121 | 00:00 | Modern | 0 | 04:00 | Savar | 156 | 09:00
Bogura | 158 | 01:00 | Jhenaidah | 99 | 03:00 | Mogbazar | 121 | 17:00 | Shahjadpur | 85 | 22:00
Borhanuddin | 42 | 01:00 | Joydebpur | 171 | 18:30 | Mongla | 32 | 08:00 | Shahjibazar | 95 | 00:00
Brahmanbaria | 150 | 03:00 | Joypurhat | 59 | 02:00 | Motijheel | 37 | 13:00 | Shahmirpur | 46.5 | 18:30
Cantonment | 151 | 17:00 | Juldah | 20.2 | 08:00 | Munshiganj | 93 | 04:00 | Shariatpur | 78 | 22:00
Chandpur | 61 | 03:00 | KSRM | 31.7 | 18:30 | Mymensingh | 244 | 20:00 | Sherpur | 100 | 19:00
Chandraghona | 30 | 00:00 | Kabirpur | 289 | 16:00 | Naogaon | 114 | 03:00 | Shikalbaha | 28 | 19:00
Chapai | 66 | 02:00 | Kachua | 74 | 03:00 | Narail | 42 | 00:00 | Shikalbaha-230 | N/A | N/A
Charsaidpur | 44 | 09:00 | Kallyanpur | 96 | 00:00 | Narinda | 63 | 17:00 | Shitalakhya | 114 | 12:00
Chauddagram | 43 | 03:00 | Kalurghat | 6 | 12:00 | Narshingdi | 178 | 01:00 | Sholosohor | N/A | N/A
Chhatak | 33 | 00:00 | Kamrangirchar | 56 | 15:00 | Natore | 121 | 03:00 | Shyampur | 144 | 01:00
Sub Divisional Engineer |  |  |  | Executive Engineer |  |  |  | Superintendent Engineer
Network Operation Division |  |  |  | Network Operation Division |  |  |  | Load Despatch Circle
(1) Honbl. State Minister |  |  |  | (8) Executive Director (O & M) PGCB. |  |  |  | (18) C.E. Transmission (1 & 2) PGCB.
Ministry of Power,Energy & Mineral |  |  |  | (9) Member,Generation,PDB. |  |  |  | (19) S.E. System Protection,PGCB.
Resources, GOB. |  |  |  | (10) Member,Distribution,PDB. |  |  |  | (20) Director,Public Relation,PDB.
(2) Secy (Power Divn.)Ministry of |  |  |  | (11) Member,Transmission & |  |  |  | (21) Director Program, PDB.
Power,Energy & Mineral Resources. |  |  |  | System Operation,PDB. |  |  |  | (22) S.E. Consumer Affairs,PDB.
(3) Director General,Power cell |  |  |  | (12) Member,P&D,PDB. |  |  |  | (23) Director,Project Planning,PDB.
(4) Chairman,BERC |  |  |  | (13) C.E (P & D), PGCB. |  |  |  | (24) Director,System Planning,PDB.
(5) Chairman, BPDB. |  |  |  | (14) G.M. Commercial Operation |  |  |  | (25) Executive Eng.IMD.
(6) Managing Director, PGCB. |  |  |  | (15) C.E. Generation,PDB. |  |  |  | (26) Executive Eng. EMD.
(7) Member(Power & Industry) |  |  |  | (16) C.E, (P & D),PDB. |  |  |  | (27) NLDC
Planning Commission. |  |  |  | (17) C.E. System Operation,PGCB

## Voltage
e
MAXIMUM & MINIMUM VOLTAGES OF DIFFERENT GRID SUB-STATIONS:
| Date: | 2022-07-24 | [7 empty] | QF-LDC-10
| Sub-Station | Max Voltage | Hour | Min | Hour | Sub-Station | Maxm | Hour | Min | Hour
|  |  |  | Voltage |  |  | Voltage |  | Voltage
| 400 KV | KV | Hour | KV | Hour | 400 KV | KV | Hour | KV | Hour
14 | Bhulta | 393 | 06:00 | 363 | 11:00 | Kaliakoir | 392 | 19:30 | 375 | 09:00
| Bibiana | 410 | 19:30 | 397 | 09:00 | Payra | 419 | 08:00 | 411 | 00:00
| BIPTC | 402 | 06:00 | 397 | 00:00 | Rahanpur_I | N/A | N/A | N/A | N/A
| Gopalganj_I | 411 | 12:00 | 396 | 02:00
| 230 KV | KV |  | KV |  | 230 KV | KV |  | KV
| Agargaon | 222 | 19:30 | 206 | 11:00 | Hasnabad | 220 | 00:00 | 205 | 09:00
| AKSML | 234 | 20:00 | 222 | 02:00 | Hathazari | 237 | 19:30 | 227 | 07:00
| Aminbazar | 222 | 06:00 | 206 | 12:00 | Ishurdi | 235 | 19:30 | 228 | 02:00
| Ashuganj | 236 | 20:00 | 225 | 11:00 | Jhenaidah | 230 | 15:00 | 219 | 05:00
| Baghabari | 233 | 19:30 | 200 | 08:00 | Kaliakoir | 225 | 06:00 | 212 | 09:00
| Barapukuria | 225 | 16:00 | 213 | 03:00 | Keranigonj | 220 | 06:00 | 205 | 11:00
| Barishal | 244 | 12:00 | 237 | 00:00 | Khulna(S) | 237 | 20:00 | 227 | 00:00
| Bheramara | 233 | 03:00 | 223 | 02:00 | Maniknagar | 224 | 19:30 | 209 | 11:00
| Bhulta | 227 | 19:30 | 213 | 11:00 | Meghnaghat | 226 | 00:00 | 212 | 11:00
| Bibiana | 238 | 19:30 | 228 | 11:00 | Mirsorai | N/A | N/A | N/A | N/A
| BIPTC | 234 | 19:30 | 225 | 02:00 | Rajshahi | 231 | 19:30 | 224 | 00:00
| Bogura | 228 | 16:00 | 219 | 04:00 | Rampur | N/A | N/A | N/A | N/A
| Borhanuddin | 248 | 11:00 | 240 | 07:00 | Rampura | 225 | 04:00 | 211 | 11:00
| BSRM | 235 | 19:30 | 225 | 09:00 | Shikalbaha | 236 | 20:00 | 230 | 02:00
| Cumilla(N) | 229 | 19:30 | 217 | 11:00 | Shyampur | 221 | 19:30 | 207 | 10:00
| Fenchuganj | 238 | 19:00 | 231 | 09:00 | Siddhirganj | 225 | 06:00 | 216 | 17:00
| Ghorashal | N/A | N/A | N/A | N/A | Sirajgonj | 232 | 19:30 | 227 | 03:00
| GPH | 235 | 19:30 | 225 | 09:00 | Tongi | 228 | 03:00 | 210 | 12:00
| Haripur | 223 | 21:00 | 209 | 11:00
| 132 kV | KV |  | KV |  | 132 kV | KV |  | KV
| Aftabnagar | 137 | 21:00 | 125 | 10:00 | Lalbag | 136 | 19:30 | 125 | 09:00
| Agargaon | 137 | 19:30 | 124 | 09:00 | Lalmonirhat | 132 | 15:00 | 122 | 07:00
| Agrabad | 137 | 19:30 | 131 | 09:00 | Madanganj | 131 | 19:00 | 122 | 09:00
| AKS | 136 | 18:30 | 131 | 09:00 | Madaripur | 137 | 07:00 | 130 | 00:00
| Aminbazar | 132 | 19:30 | 122 | 12:00 | Madartek | 138 | 19:30 | 124 | 11:00
| Amnura | 132 | 16:00 | 125 | 00:00 | Madunaghat | 138 | 18:30 | 132 | 23:00
| Ashuganj | 137 | 08:00 | 134 | 10:00 | Magura | 140 | 13:00 | 131 | 00:00
| Bagerhat | 131 | 13:00 | 123 | 00:00 | Mahasthangarh | 136 | 15:00 | 127 | 04:00
| Bakulia | 139 | 19:30 | 132 | 09:00 | Manikganj | 135 | 19:00 | 128 | 16:00
| Banani | 134 | 19:30 | 122 | 11:00 | Maniknagar | 133 | 19:30 | 120 | 10:00
| Bangabhaban | 134 | 21:00 | 121 | 10:00 | Matarbari | 133 | 15:00 | 115 | 00:00
| Barapukuria | 138 | 15:00 | 130 | 03:00 | Matuail | 132 | 02:00 | 123 | 11:00
| Barguna | 135 | 20:00 | 129 | 00:00 | Millgate | 133 | 04:00 | 122 | 09:00
| Barishal | 139 | 08:00 | 129 | 00:00 | Mirpur | 133 | 19:30 | 117 | 09:00
| Barishal-230 | 139 | 12:00 | 132 | 00:00 | Mithapukur | 135 | 09:00 | 125 | 04:00
| Baroaulia | 136 | 01:00 | 134 | 10:00 | Modern | 138 | 19:00 | 134 | 10:00
| Baroirhat | 136 | 19:30 | 126 | 04:00 | Mogbazar | 137 | 20:00 | 125 | 11:00
| Bashundhara | 133 | 06:00 | 121 | 09:00 | Mongla | 131 | 13:00 | 122 | 00:00
| BashundharaCement | 131 | 19:00 | 122 | 09:00 | Motijheel | 134 | 21:00 | 121 | 10:00
| Beanibazar | 132 | 19:30 | 125 | 02:00 | Munshiganj | 132 | 06:00 | 124 | 11:00
| Benapole | 136 | 15:00 | 127 | 00:00 | Mymensingh | 133 | 15:00 | 116 | 04:00
| Bhaluka | 133 | 15:00 | 115 | 05:00 | Naogaon | 133 | 19:30 | 121 | 08:00
| Bhandaria | 140 | 12:00 | 127 | 00:00 | Narail | 137 | 13:00 | 129 | 00:00
| Bhangura | 138 | 20:00 | 134 | 02:00 | Narinda | 0 | 00:00 | N/A | N/A
| Bheramara | 137 | 19:30 | 135 | 18:30 | Narshingdi | 137 | 19:30 | 120 | 00:00
| Bheramara(GK) | 139 | 06:00 | 134 | 22:00 | Natore | 135 | 19:30 | 128 | 03:00
| Bhulta | 125 | 19:30 | 114 | 09:00 | Nawabganj | 136 | 07:00 | 122 | 09:00
| Bog-Sherpur | 137 | 16:00 | 129 | 04:00 | Netrakona | 133 | 15:00 | 115 | 04:00
| Bogura | 138 | 16:00 | 130 | 03:00 | New | 138 | 00:00 | 121 | 09:00
| Bogura-230 | 139 | 19:30 | 131 | 04:00 | Niamatpur | 129 | 15:00 | 117 | 07:00
| Brahmanbaria | 132 | 13:00 | 128 | 11:00 | Noapara | 136 | 19:30 | 128 | 00:00
| Cantonment | 135 | 19:30 | 122 | 09:00 | Pabna | 136 | 19:30 | 132 | 00:00
| Chandpur | 136 | 17:00 | 128 | 03:00 | Palashbari | 134 | 16:00 | 125 | 04:00
| Chandraghona | 138 | 19:00 | 134 | 09:00 | Panchagarh | 137 | 17:00 | 125 | 03:00
| Chapai | 131 | 15:00 | 126 | 00:00 | Patuakhali | 135 | 20:00 | 129 | 00:00
| Charsaidpur | 132 | 19:30 | 123 | 09:00 | Payra | 137 | 19:30 | 133 | 00:00
| Chauddagram | 135 | 19:30 | 127 | 03:00 | PHP | 137 | 19:30 | 125 | 04:00
| Chhatak | 133 | 20:00 | 124 | 00:00 | Purbachal | 134 | 19:30 | 121 | 10:00
| Chowmuhani | 136 | 19:00 | 124 | 02:00 | Purbasadipur | 136 | 15:00 | 125 | 03:00
| Chuadanga | 139 | 09:00 | 124 | 22:00 | Rahim | 131 | 06:00 | 124 | 11:00
| Coxsbazar | 128 | 12:00 | 112 | 01:00 | Rajbari | 136 | 19:30 | 129 | 00:00
| Cumilla(N) | 136 | 19:30 | 128 | 09:00 | Rajendrapur | 135 | 02:00 | 128 | 17:00
| Cumilla(S) | 136 | 19:30 | 124 | 15:00 | Rajshahi | 132 | 13:00 | 127 | 02:00
| Daudkandi | 132 | 19:30 | 123 | 09:00 | Rajshahi-230 | 132 | 13:00 | 127 | 00:00
| Dhaka | 137 | 19:30 | 124 | 09:00 | Ramganj | 134 | 18:30 | 122 | 05:00
| Dhamrai | 132 | 19:30 | 121 | 10:00 | Rampur | 136 | 21:00 | 132 | 23:00
| Dhanmondi | 132 | 03:00 | 124 | 11:00 | Rampura | 137 | 19:30 | 125 | 11:00
| Dohazari | 136 | 19:00 | 130 | 00:00 | Rangamati | 137 | 15:00 | 134 | 00:00
| Faridpur | 135 | 16:00 | 128 | 00:00 | Rangpur | 134 | 16:00 | 124 | 07:00
| Fatullah | 133 | 06:00 | 124 | 11:00 | Ruppur | 137 | 16:00 | 133 | 00:00
| Fenchuganj | 137 | 19:30 | 131 | 01:00 | Saidpur | 136 | 15:00 | 132 | 06:00
| Feni | 137 | 19:30 | 125 | 04:00 | Satkhira | 132 | 20:00 | 123 | 00:00
| Ghorashal | 137 | 00:00 | 122 | 11:00 | Satmasjid | 136 | 19:30 | 125 | 09:00
| Goalpara | 136 | 20:00 | 126 | 05:00 | Savar | 134 | 19:30 | 116 | 09:00
| Gollamari | 135 | 20:00 | 127 | 04:00 | Shahjadpur | 142 | 19:30 | 139 | 00:00
| Gopalganj | 139 | 19:30 | 132 | 00:00 | Shahjibazar | 134 | 15:00 | 130 | 05:00
| Gopalganj_I | 140 | 19:30 | 138 | 19:00 | Shahmirpur | 138 | 19:30 | 132 | 09:00
| Gulshan | 137 | 20:00 | 124 | 11:00 | Shariatpur | 137 | 18:30 | 128 | 00:00
| Halishahar | 138 | 19:30 | 132 | 09:00 | Sherpur | 138 | 08:00 | 122 | 04:00
| Haripur | 132 | 21:00 | 124 | 11:00 | Shikalbaha | 139 | 18:30 | 132 | 18:00
| HaripurSBU | 137 | 07:00 | 125 | 10:00 | Shikalbaha-230 | 138 | 19:30 | 134 | 02:00
| Hasnabad | 140 | 21:00 | 125 | 09:00 | Shitalakhya | 137 | 20:00 | 122 | 09:00
| Hathazari | 140 | 19:30 | 133 | 07:00 | Sholosohor | N/A | N/A | N/A | N/A
| Ishurdi | 138 | 19:30 | 133 | 00:00 | Shyampur | 133 | 20:00 | 126 | 09:00
| Jaldhaka | 133 | 12:00 | 122 | 03:00 | Shyampur-230 | 133 | 06:00 | 124 | 11:00
| Jamalpur | 140 | 18:30 | 124 | 04:00 | Siddhirganj | 131 | 19:30 | 124 | 11:00
| Jashore | 136 | 15:00 | 127 | 00:00 | Sirajganj | 136 | 16:00 | 131 | 02:00
| Jhenaidah | 142 | 15:00 | 133 | 00:00 | Sonargaon | 130 | 00:00 | 124 | 10:00
| Jhenaidah-230 | 141 | 15:00 | 132 | 00:00 | Sreemongol | 136 | 21:00 | 130 | 09:00
| Joydebpur | 145 | 19:30 | 135 | 11:00 | Srinagar | 136 | 19:00 | 123 | 09:00
| Joypurhat | 135 | 19:30 | 121 | 07:00 | SSM | 137 | 00:00 | 135 | 15:00
| Juldah | 138 | 19:30 | 133 | 03:00 | Sunamganj | 134 | 20:00 | 122 | 00:00
| Kabirpur | 137 | 19:30 | 120 | 09:00 | Sylhet | 134 | 19:30 | 126 | 09:00
| Kachua | 136 | 19:30 | 126 | 09:00 | Tangail | 136 | 19:30 | 129 | 04:00
| Kaliakoir | 138 | 01:00 | 132 | 09:00 | Thakurgaon | 136 | 08:00 | 120 | 23:00
| Kallyanpur | 133 | 19:30 | 121 | 09:00 | TK | 139 | 19:30 | 133 | 09:00
| Sub Assistant Engineer | [5 empty] | Sub Divisional Engineer
| Network Operation Division | [5 empty] | Network Operation Division |  |  | Page 7 of 7

## L-Curve
Date | 2022-07-24
.
TIME | E-W INT.(Export) | EAST GRID | WEST GRID | TOTAL |  |  | DAILY LOAD CURVE
0:00 | 752 | 6724 | 4479 | 11203 |  |  |  | QF-LDC-11
0:30 | 710 | 6812.5 | 4504 | 11316.5 | Date: | 2022-07-24
1:00 | 668 | 6901 | 4529 | 11430
1:30 | 683 | 6906.5 | 4531 | 11437.5
2:00 | 698 | 6912 | 4533 | 11445
2:30 | 668 | 6908.5 | 4525 | 11433.5 | [5 empty] | Gen. at Eve. Peak | 11737 | 11737 MW (19:30 )
3:00 | 638 | 6905 | 4517 | 11422 | [6 empty] | 19:30
3:30 | 620 | 6888 | 4513.5 | 11401.5 | [5 empty] | Gen. at Day Peak | 10467 | 10467 MW (09:00 )
4:00 | 602 | 6871 | 4510 | 11381 | [6 empty] | 9:00
4:30 | 589 | 6852.5 | 4355 | 11207.5 | [5 empty] | Highest Generation | 11737
5:00 | 576 | 6834 | 4200 | 11034 | [6 empty] | 19:30
5:30 | 592 | 6720 | 4068.5 | 10788.5
6:00 | 608 | 6606 | 3937 | 10543
6:30 | 578 | 6611 | 3886.5 | 10497.5
7:00 | 548 | 6616 | 3836 | 10452
7:30 | 652 | 6617 | 3823 | 10440
8:00 | 756 | 6618 | 3810 | 10428
8:30 | 889 | 6610 | 3837.5 | 10447.5
9:00 | 1022 | 6602 | 3865 | 10467
9:30 | 1037 | 6522 | 3750.5 | 10272.5
10:00 | 1052 | 6442 | 3636 | 10078
10:30 | 1051 | 6460.5 | 3658.5 | 10119
11:00 | 1050 | 6479 | 3681 | 10160
11:30 | 1031 | 6452.5 | 3698.5 | 10151
12:00 | 1012 | 6426 | 3716 | 10142
12:30 | 1013 | 6404 | 3766 | 10170
13:00 | 1014 | 6382 | 3816 | 10198
13:30 | 996 | 6359.5 | 3807.5 | 10167
14:00 | 978 | 6337 | 3799 | 10136
14:30 | 980 | 6387 | 3789 | 10176
15:00 | 982 | 6437 | 3779 | 10216
15:30 | 1006 | 6368 | 3775 | 10143
16:00 | 1030 | 6299 | 3771 | 10070
16:30 | 952 | 6344 | 3836 | 10180
17:00 | 874 | 6389 | 3901 | 10290
17:30 | 847 | 6430.5 | 3805.5 | 10236
18:00 | 820 | 6472 | 3710 | 10182
18:30 | 680 | 6803.5 | 3856 | 10659.5
19:00 | 540 | 7135 | 4002 | 11137
19:30 | 466 | 7400 | 4337 | 11737
20:00 | 520 | 7277 | 4328 | 11605 |  |  |  | Executive Engineer
20:30 | 475 | 7153 | 4364 | 11517 |  |  |  | Network Operation Division
21:00 | 430 | 7029 | 4400 | 11429
21:30 | 447 | 7037 | 4427 | 11464
22:00 | 464 | 7045 | 4454 | 11499 |  |  |  |  | Page 6 of 7
22:30 | 543 | 7023 | 4442.5 | 11465.5
23:00 | 622 | 7001 | 4431 | 11432
23:30 | 687 | 6862.5 | 4455 | 11317.5
24:00 | 752 | 6724 | 4479 | 11203
11737 MW (19:30 )
10467 MW (09:00 )

## En-Curve
DAILY ENERGY CURVE
Date | 2022-07-24 |  | Energy |  | 263148267
[13 empty] | 2022-07-24 | [5 empty] | QF-LDC-12
TIME | GAS | HVDC | P.GEN(GAS). | P.GEN(HSD) | P.GEN(HFO). | COAL | HYDRO | G.GEN(HSD) | G.GEN(HFO) | TRIPURA | SOLAR | SHORTAGE
0:00 | 3597 | 852 | 1540 | 0 | 2938 | 1239 | 126 | 219 | 757 | 154 | 0 | 0
0:30 | 3701 | 878 | 1708 | 0 | 2736.5 | 1239 | 125.5 | 208.5 | 776.5 | 152 | 0 | 933 | Date: | 2022-07-24
1:00 | 3805 | 904 | 1876 | 0 | 2535 | 1239 | 125 | 198 | 796 | 150 | 0 | 1866
1:30 | 3812 | 903.5 | 1873 | 0 | 2532.5 | 1239 | 125 | 198.5 | 793.5 | 159 | 0 | 1699 | [8 empty] | Total Energy | 263.1483 | Total Energy Gen 180.187 MKWHr Energy Not Served 0.000 MKWHr Energy Requirement 180.187 MKWHr
2:00 | 3819 | 903 | 1870 | 0 | 2530 | 1239 | 125 | 199 | 791 | 168 | 0 | 1532 | [8 empty] | Energy not Served | 18.7243
2:30 | 3832 | 903 | 1868 | 0 | 2523 | 1224 | 125.5 | 201 | 793 | 165 | 0 | 1318.5 | [8 empty] | Energy Requirement | 281.8726
3:00 | 3845 | 903 | 1866 | 0 | 2516 | 1209 | 126 | 203 | 795 | 162 | 0 | 1105
3:30 | 3854.5 | 903 | 1850 | 0 | 2516.5 | 1209 | 125.5 | 191.5 | 783 | 160 | 0 | 838.5 | [6 empty] | Shortage
4:00 | 3864 | 903 | 1834 | 0 | 2517 | 1209 | 125 | 180 | 771 | 158 | 0 | 572
4:30 | 3876.5 | 903.5 | 1792 | 0 | 2435 | 1179 | 125.5 | 155 | 744 | 152 | 0 | 401.5
5:00 | 3889 | 904 | 1750 | 0 | 2353 | 1149 | 126 | 130 | 717 | 146 | 0 | 231
5:30 | 3900 | 904 | 1718 | 0 | 2299.5 | 1129 | 126 | 130 | 565.5 | 145 | 1.5 | 115.5
6:00 | 3911 | 904 | 1686 | 0 | 2246 | 1109 | 126 | 130 | 414 | 144 | 3 | 0
6:30 | 3913 | 904 | 1692 | 0 | 2243.5 | 1109 | 126.5 | 130 | 363 | 139 | 7.5 | 0 |  |  |  |  | Coal
7:00 | 3915 | 904 | 1698 | 0 | 2241 | 1109 | 127 | 130 | 312 | 134 | 12 | 0
7:30 | 3906.5 | 904 | 1687.5 | 0 | 2240 | 1109.5 | 127 | 130 | 312.5 | 133 | 20 | 0 |  |  |  | Oil |  |  |  | ,
8:00 | 3898 | 904 | 1677 | 0 | 2239 | 1110 | 127 | 130 | 313 | 132 | 28 | 0
8:30 | 3845 | 903.5 | 1714.5 | 0 | 2275 | 1090 | 127 | 130 | 312.5 | 134 | 46 | 0
9:00 | 3792 | 903 | 1752 | 0 | 2311 | 1070 | 127 | 130 | 312 | 136 | 64 | 0
9:30 | 3693.5 | 886 | 1658.5 | 0 | 2346 | 1040 | 126.5 | 130 | 312.5 | 138 | 71.5 | 449
10:00 | 3595 | 869 | 1565 | 0 | 2381 | 1010 | 126 | 130 | 313 | 140 | 79 | 898
10:30 | 3604.5 | 869.5 | 1619 | 0 | 2348 | 1015 | 124.5 | 130 | 330 | 141 | 67.5 | 952.5
11:00 | 3614 | 870 | 1673 | 0 | 2315 | 1020 | 123 | 130 | 347 | 142 | 56 | 1007
11:30 | 3585 | 869.5 | 1664 | 0 | 2298.5 | 1045 | 122.5 | 137 | 353.5 | 142 | 71 | 1108
12:00 | 3556 | 869 | 1655 | 0 | 2282 | 1070 | 122 | 144 | 360 | 142 | 86 | 1209
12:30 | 3499.5 | 869 | 1644.5 | 0 | 2313 | 1090 | 122 | 177 | 400.5 | 137 | 94.5 | 1090.5
13:00 | 3443 | 869 | 1634 | 0 | 2344 | 1110 | 122 | 210 | 441 | 132 | 103 | 972
13:30 | 3443 | 869 | 1634 | 0 | 2344 | 1110 | 122 | 210 | 441 | 132 | 103 | 972
14:00 | 3443 | 869 | 1634 | 0 | 2344 | 1110 | 122 | 210 | 441 | 132 | 103 | 972
14:30 | 3419.5 | 869 | 1653 | 0 | 2350 | 1110 | 124 | 205 | 450.5 | 133 | 98 | 1010
15:00 | 3396 | 869 | 1672 | 0 | 2356 | 1110 | 126 | 200 | 460 | 134 | 93 | 1048
15:30 | 3261.5 | 869 | 1694.5 | 0 | 2400.5 | 1109.5 | 126 | 208.5 | 470 | 133 | 79 | 1044.5
16:00 | 3127 | 869 | 1717 | 0 | 2445 | 1109 | 126 | 217 | 480 | 132 | 65 | 1041
16:30 | 3220 | 869 | 1666.5 | 0 | 2548 | 1084.5 | 126 | 198.5 | 526.5 | 134 | 52 | 893.5
17:00 | 3220 | 869 | 1616 | 0 | 2651 | 1060 | 126 | 180 | 573 | 136 | 39 | 746
17:30 | 3204 | 869 | 1596.5 | 0 | 2686.5 | 1014.5 | 126 | 155 | 582 | 134 | 23.5 | 888
18:00 | 3188 | 869 | 1577 | 0 | 2722 | 969 | 126 | 130 | 591 | 132 | 8 | 1030
18:30 | 3346 | 869 | 1604.5 | 0 | 2916.5 | 1004.5 | 126 | 130 | 644 | 145 | 4 | 935.5
19:00 | 3504 | 869 | 1632 | 0 | 3111 | 1040 | 126 | 130 | 697 | 158 | 0 | 841
19:30 | 3602 | 869 | 1575 | 0 | 3390 | 1260 | 126 | 155 | 759 | 156 | 0 | 1009
20:00 | 3458 | 852 | 1622 | 0 | 3386 | 1260 | 126 | 130 | 745 | 156 | 0 | 1263
20:30 | 3491.5 | 852 | 1556 | 0 | 3317 | 1264.5 | 126.5 | 152 | 755.5 | 154 | 0 | 1184.5
21:00 | 3525 | 852 | 1490 | 0 | 3248 | 1269 | 127 | 174 | 766 | 152 | 0 | 1106
21:30 | 3546 | 851.5 | 1497 | 0 | 3231 | 1274.5 | 127 | 193 | 782 | 155 | 0 | 1068
22:00 | 3567 | 851 | 1504 | 0 | 3214 | 1280 | 127 | 212 | 798 | 158 | 0 | 1030
22:30 | 3527.5 | 851.5 | 1511.5 | 0 | 3204.5 | 1285 | 126.5 | 215.5 | 802 | 157 | 0 | 1043.5
23:00 | 3488 | 852 | 1519 | 0 | 3195 | 1290 | 126 | 219 | 806 | 156 | 0 | 1057
23:30 | 3542.5 | 852 | 1529.5 | 0 | 3066.5 | 1264.5 | 126 | 219 | 781.5 | 155 | 0 | 528.5 | Max Temp. in Dhaka |  | 24.7° C | 29.4° C
24:00 | 3597 | 852 | 1540 | 0 | 2938 | 1239 | 126 | 219 | 757 | 154 | 0 | 0
Executive Engineer
Network Operation Division
Page 5 of 7
GAS
Oil
HVDC
COAL
HYDRO
SOLAR
Total Energy Gen 180.187 MKWHr Energy Not Served 0.000 MKWHr Energy Requirement 180.187 MKWHr
Shortage
Note on W13: Author:

## Generation
g | 2022-07-24
Si No | Unit | 1:00 | 2:00 | 3:00 | 4:00 | 5:00 | 6:00 | 7:00 | 8:00 | 9:00 | 10:00 | 11:00 | 12:00 | 13:00 | 14:00 | 15:00 | 16:00 | 17:00 | 18:00 | 18:30 | 19:00 | 19:30 | 20:00 | 21:00 | 22:00 | 23:00 | 24:00 | KWH
1 | Karnaphuli Hydro PP Unit-1, 2 & 3 | 90 | 90 | 91 | 90 | 91 | 91 | 92 | 92 | 92 | 91 | 88 | 87 | 87 | 87 | 91 | 91 | 91 | 91 |  | 91 | 91 | 91 | 92 | 92 | 91 | 91 | 2148295
2 | Karnaphuli Hydro PP Unit-4 & 5 | 35 | 35 | 35 | 35 | 35 | 35 | 35 | 35 | 35 | 35 | 35 | 35 | 35 | 35 | 35 | 35 | 35 | 35 |  | 35 | 35 | 35 | 35 | 35 | 35 | 35 | 840000
3 | Chattogram TPP-1 | 100 | 100 | 100 | 100 | 100 | 100 | 100 | 100 | 100 | 100 | 100 | 100 | 100 | 100 | 100 | 100 | 100 | 100 |  | 100 | 100 | 100 | 100 | 100 | 100 | 100 | 2400000
4 | Chattogram TPP-2
5 | Raozan 25 MW PP | 6 | 25 | 25 | 25 | 25 | 25 | 25 | 25 | 25 | 17 | 17 | 17 | 17 | 17 | 25 | 25 | 25 | 25 |  | 25 | 25 | 25 | 25 | 25 | 25 | 25 | 561643
| Teknaf 20MW PP (Solartech) | [5 empty] | 1 | 2 | 4 | 11 | 12 | 15 | 19 | 18 | 9 | 2 | 1 | 1 | 1 | [8 empty] | 87075
6 | Sikalbaha 225MW CCPP (Gas)
7 | Sikalbaha 225MW CCPP(Oil)
8
9 | Sikalbaha 150MW GTPP
10 | Sikalbaha 150MW GTPP(Oil)
| Dohazari -Kalaish 100 MW Peaking | 51 | 51 | 51 | 51 | 51 |  |  |  |  | 0 | 34 | 34 | 34 | 34 | 34 | 34 | 34 | 51 |  | 51 | 51 | 51 | 51 | 51 | 51 | 51 | 841564
12 | Hathazari 100 MW peaking PP | 51 | 51 | 51 | 51 | 51 | 50 | 50 | 51 | 50 | 51 | 51 | 34 | 34 | 34 | 39 | 40 | 43 | 50 |  | 51 | 51 | 51 | 52 | 50 | 50 | 50 | 1113040
| Sikalbaha 105 MW PP (Baraka Sikalbaha) | 105 | 105 | 105 | 105 | 105 | 105 | 105 | 105 | 105 | 105 | 105 | 105 | 96 | 105 | 97 | 98 | 105 | 51 |  | 68 | 105 | 97 | 105 | 105 | 105 | 105 | 2448872
| Daudkandi 200 MW PP (B.Trac) | [26 empty] | 0
14 | Titas 50 MW Peaking PP | 49 | 49 | 49 | 49 | 49 | [6 empty] | 16 | 43 | 50 | 49 | 49 | 49 | 48 |  | 48 | 48 | 48 | 48 | 48 | 48 | 48 | 865680
15 | 210 MW Siddhirgonj TPP
16 | Siddhirgonj 2*120 MW GTPP
17 | Siddhirganj 335 MW CCPP
18 | Kodda 300 MW PP Unit-2 (Summit) | 281 | 293 | 293 | 293 | 268 | 270 | 265 | 275 | 275 | 268 | 268 | 255 | 250 | 256 | 265 | 260 | 266 | 275 |  | 278 | 295 | 293 | 295 | 293 | 293 | 286 | 6608943
19 | Ashuganj 195MW PP (APSCL-United) | 8 | 8 | 8 | 8 | 8 | 8 | 8 | 8 | 8 | 8 | 8 | 8 | 8 | 8 | 8 | 83 | 83 | 83 |  | 45 | 8 | 8 | 8 | 8 | 8 | 8 | 451636
20 | Ghorasal TPP (Unit-1&2)
21 | Ghorasal Repowered CCPP:Unit-3 (GT
22 | Ghorasal Repowered CCPP Unit-4
23 | Ghorasal TPP Unit-5 | 180 | 180 | 180 | 180 | 180 | 180 | 180 | 180 | 180 | 100 | 100 | 180 | 180 | 180 | 180 | 180 | 180 | 180 |  | 180 | 180 | 180 | 180 | 180 | 180 | 180 | 4189500
24
25 | Ghorasal 365 MW CCPP Unit-7 | 180 | 180 | 180 | 180 | 180 | 180 | 180 | 180 | 180 | 180 | 180 | 60 | 0 | 60 | 20 | 20 | 60 | 60 |  | 60 | 60 | [5 empty] | 2410500
26
28 | Ashuganj TPP Unit- 3
29 | Ashuganj TPP Unit- 4
30 | Ashuganj TPP Unit- 5
32 | Ashuganj 50 MW PP | 39 | 39 | 36 | 36 | 36 | 36 | 36 | 36 | 36 | 42 | 38 | 35 | 32 | 32 | 35 | 38 | 39 | 42 |  | 42 | 42 | 10 | 10 | 10 | 10 | 10 | 771840
33 | Ashuganj 225 MW CCPP | 206 | 208 | 212 | 214 | 210 | 213 | 212 | 212 | 199 | 189 | 179 | 170 | 171 | 183 | 175 | 213 | 211 | 167 |  | 179 | 145 | 168 | 169 | 171 | 171 | 171 | 4609000
34 | Ashuganj 450 MW CCPP(South) | 320 | 320 | 320 | 320 | 320 | 320 | 320 | 320 | 320 | 320 | 320 | 320 | 320 | 320 | 320 | 0 | 95 | 95 |  | 200 | 320 | 300 | 300 | 300 | 300 | 300 | 6820000
| Ashuganj 450 MW CCPP(North) | 280 | 280 | 280 | 280 | 280 | 280 | 280 | 360 | 315 | 310 | 310 | 345 | 320 | 315 | 315 | 320 | 300 | 300 |  | 360 | 360 | 320 | 320 | 320 | 320 | 320 | 7751000
Ashuganj 420 MW CCPP(East)
35 | Ashuganj 55 MW PP (Precision) | 55 | 55 | 56 | 56 | 56 | 55 | 56 | 56 | 57 | 56 | 56 | 56 | 56 | 56 | 30 | 10 | 10 | 10 |  | 10 | 10 | 5 | 5 | 5 | 5 | 5 | 906720
36 | Chandpur 150 MW CCPP | 90 | 92 | 92 | 90 | 91 | 90 | 90 | 30 | 30 | 30 | 30 | 31 | 30 | 30 | 57 | 56 | 70 | 79 |  | 79 | 79 | 79 | 79 | 79 | 80 | 79 | 1582270
37 | Tongi 80 MW GTPP
38 | Haripur GTPP
39 | Haripur 412 MW CCPP | 408 | 409 | 409 | 407 | 406 | 406 | 406 | 406 | 408 | 407 | 416 | 408 | 408 | 407 | 408 | 408 | 408 | 407 |  | 408 | 403 | 406 | 403 | 404 | 405 | 406 | 9922560
40 | Meghnaghat 450 MW CCPP(MPL) | 225 | 225 | 225 | 225 | 225 | 225 | 225 | 225 | 225 | 225 | 225 | 225 | 225 | 225 | 225 | 225 | 225 | 225 |  | 225 | 225 | 225 | 225 | 225 | 225 | 225 | 5133450
41 | Haripur 360MW CCPP(HPL) | 344 | 349 | 348 | 351 | 348 | 332 | 332 | 336 | 332 | 332 | 323 | 318 | 300 | 308 | 300 | 300 | 295 | 292 |  | 292 | 292 | 292 | 292 | 291 | 318 | 327 | 7650000
42 | RPCL 210MW CCPP | 108 | 108 | 108 | 108 | 107 | 108 | 108 | 102 | 93 | 82 | 70 | 70 | 72 | 72 | 72 | 72 | 72 | 86 |  | 102 | 103 | 102 | 101 | 107 | 108 | 106 | 2170560
43 | Sutiakhali 50 MW Solar PP | [5 empty] | 0 | 3 | 3 | 4 | 6 | 9 | 15 | 16 | 11 | 21 | 28 | 10 | 3 | [8 empty] | 128550
44 | Fenchugonj CCPP Phase-1 | 43 | 43 | 43 | 43 | 43 | 43 | 43 | 43 | 43 | 43 | 43 | 43 | 43 | 43 | 43 | 43 | 43 | 43 |  | 43 | 43 | 43 | 43 | 43 | 43 | 43 | 1024000
45 | Fenchugonj CCPP Phase-2 | 41 | 41 | 41 | 41 | 41 | 41 | 41 | 41 | 41 | 42 | 41 | 42 | 41 | 42 | 42 | 41 | 42 | 42 |  | 42 | 42 | 42 | 42 | 42 | 41 | 41 | 954848
46 | Shajibazar 330 MW CCPP
47 | Shahjibazar GTPP Unit- 8 & 9 | 59 | 59 | 59 | 59 | 58 | 59 | 59 | 59 | 61 | 40 | 64 | 58 | 63 | 62 | 63 | 63 | 63 | 61 |  | 61 | 62 | 63 | 61 | 62 | 64 | 64 | 1442688
48 | Shahjibazar 86MW PP (Shahjibazar) | 10 | 10 | 10 | 10 | 10 | 10 | 10 | 10 | 10 | 10 | 10 | 10 | 10 | 10 | 10 | 10 | 10 | 10 |  | 10 | 45 | 70 | 81 | 81 | 81 | 10 | 653760
Shahjibazar 100 MW GTPP
49 | Shahjibazar 50MW PP (EPL)
50 | Sylhet 225 MW CCPP | 120 | 120 | 120 | 120 | 120 | 120 | 120 | 120 | 120 | 120 | 120 | 120 | 120 | 20 | 25 | 30 | 106 | 170 |  | 178 | 195 | 206 | 209 | 220 | 220 | 220 | 3074800
51 | Sylhet 20 MW GTPP
52 | Sylhet 50MW PP (EPL) | 11 | 11 | 11 | 11 | 11 | 11 | 10 | 11 | 11 | 10 | 5 | 6 | 6 | 10 | 16 | 23 | 6 | 6 |  | 6 | 6 | 7 | 11 | 18 | 21 | 6 | 271100
53 | Sylhet 10MW PP (Desh) | 10 | 10 | 10 | 10 | 10 | 10 | 10 | 10 | 10 | 10 | 10 | 10 | 10 | 10 | 10 | 10 | 10 | 10 |  | 10 | 10 | 10 | 10 | 10 | 10 | 10 | 244980
54 | Hobiganj 11MW PP Cofidence-E | [22 empty] | 3 | 8 | 8 |  | 19500
55 | Fenchugonj 51 MW PP (Barakatullah) | 14 | 11 | 11 | 11 | 11 | 11 | 11 | 11 | 11 | 11 | 5 | 5 | 5 | 36 | 36 | 36 | 5 | 5 |  | 5 | 5 | 11 | 49 | 47 | 51 | 8 | 444600
56 | Shahjahanulla 25 MW PP | 8 | 8 | 8 | 8 | 8 | 8 | 8 | 8 | 8 | 8 | 8 | 8 | 8 | 8 | 8 | 8 | 8 | 8 |  | 8 | 8 | 8 | 16 | 16 | 16 | 8 | 216340
57 | Bibiana-II 341 MW CCPP (Summit) | 320 | 310 | 310 | 290 | 280 | 270 | 290 | 300 | 320 | 260 | 300 | 300 | 310 | 280 | 320 | 300 | 270 | 265 |  | 290 | 255 | 255 |  |  | 10 | 70 | 6062490
| Bibiyana South 400 MW | 400 | 400 | 400 | 400 | 400 | 400 | 400 | 400 | 400 | 400 | 400 | 397 | 400 | 360 | 400 | 400 | 360 | 360 |  | 400 | 384 | 354 | 394 | 400 | 350 | 400 | 9354400
58 | Nababganj 55 MW PP (Southern power ) | [13 empty] | 17 | 35 | 55 | 35 |  |  | 55 | 55 | 55 |  |  |  |  | 235646
59 | Tangail Palli Power Gen 22 MW | 23 | 23 | 23 | 22 | 21 | 24 | 24 | 24 | 23 | 24 | 24 | 24 | 24 | 19 | 18 | 21 | 21 | 23 |  | 24 | 24 | 24 | 24 | 24 | 24 | 24 | 554880
60 | Barabkunda 22 MW PP (Regent) | 20 | 20 | 20 | 20 | 18 | 18 | 20 | 20 | 20 | 20 | 20 | 20 | 20 | 20 | 20 | 20 | 20 | 20 |  | 20 | 20 | 20 | 20 | 20 | 20 | 20 | 475392
61 | Narshingdi 22 MW PP (Doreen) | [14 empty] | 19 | 19 |  |  |  | 19 | 19 | 19 | 19 | 19 | 19 | 19 | 287100
62 | Tangail 22 MW PP (Doreen) | 6 | 6 | 6 | 6 | 8 | 8 | 20 | 20 | 20 | 20 | 20 | 20 | 20 | 20 | 20 | 20 | 20 | 20 |  | 20 | 20 | 20 | 20 | 20 | 20 | 8 | 355500
63 | Impoprt (Tripura) | 150 | 168 | 162 | 158 | 146 | 144 | 134 | 132 | 136 | 140 | 142 | 142 | 132 | 136 | 134 | 132 | 136 | 132 |  | 158 | 156 | 156 | 152 | 158 | 156 | 154 | 3473280
64 | Malancha, Ctg. EPZ (United) | 37 | 37 | 39 | 38 | 39 | 42 | 38 | 6 | 4 | 4 | 2 | 2 | 3 | 2 | 2 | 5 | 8 | 18 |  | 17 | 24 | 22 | 28 | 35 | 38 | 38 | 525120
65 | Feni 22MW PP (Doreen) | 22 | 22 | 22 | 22 | 22 | 22 | 22 | 19 | 19 | 19 | 19 | 19 | 19 | 19 | 19 | 19 | 19 | 19 |  | 19 | 19 | 19 | 19 | 19 | 19 | 19 | 462600
66 | Feni 11 MW PP (Doreen) | 11 | 11 | 11 | 11 | 11 | 11 | 11 | 11 | 11 | 8 | 8 | 8 | 8 | 10 | 10 | 10 | 10 | 10 |  | 10 | 10 | 10 | 10 | 11 | 11 | 11 | 232200
67 | Jangalia 33MW PP (Summit) | 33 | 33 | 33 | 33 | 33 | 33 | 33 | 33 | 33 | 25 | 25 | 25 | 16 | 16 | 16 | 24 | 25 | 25 |  | 25 | 25 | 33 | 33 | 33 | 33 | 33 | 689400
68 | Cumilla 25 MW PP (Summit) | 20 | 20 | 20 | 20 | 20 | 20 | 21 | 19 | 19 | 19 | 19 | 19 | 19 | 19 | 19 | 21 | 19 | 20 |  | 21 | 21 | 21 | 21 | 21 | 21 | 21 | 514040
69 | Summit Ashulia | 25 | 25 | 25 | 25 | 25 | 25 | 25 | 25 | 25 | 25 | 25 | 25 | 25 | 25 | 25 | 25 | 25 | 25 |  | 25 | 25 | 25 | 25 | 25 | 25 | 25 | 600000
70 | Summit Madhabdi | 19 | 19 | 27 | 19 | 27 | 28 | 28 | 28 | 19 | 19 | 24 | 27 | 27 | 27 | 27 | 27 | 27 | 27 |  | 20 | 20 | 28 | 28 | 28 | 28 | 28 | 597060
71 | Maona 33 MW PP(Summit) | 25 | 25 | 25 | 25 | 25 | 25 | 25 | 25 | 25 | 25 | 25 | 25 | 25 |  | 25 | 25 | 25 | 25 |  | 25 | 25 | 25 | 25 | 25 | 25 | 25 | 576108
72 | Rupganj 33 MW PP(Summit) | 33 | 33 | 33 | 33 | 33 | 33 | 33 | 33 | 33 | 33 | 33 | 33 | 25 | 32 | 32 | 32 | 32 | 33 |  | 33 | 33 | 33 | 33 | 33 | 33 | 33 | 796900
73 | Ghorashal 108MW PP (Regent) | 90 | 91 | 91 | 90 | 91 | 91 | 92 | 92 | 89 | 85 | 85 | 86 | 86 | 92 | 90 | 92 | 92 | 92 |  | 92 | 92 | 92 | 89 | 89 | 89 | 89 | 2118091
| Feni Lanka Power | 17 | 17 | 17 | 17 | 17 | 17 | 17 | 17 | 17 | 17 | 17 | 17 | 17 | 17 | 17 | 17 | 25 | 70 |  | 98 | 98 | 102 | 98 | 80 | 114 | 97 | 962160
| Chowmuhani 113 MW | 8 | 8 | 8 | 8 | 8 | 8 | 8 | 8 | 8 | 8 | 8 | 8 | 8 | 8 | 8 | 33 | 99 | 106 |  | 107 | 107 | 108 | 107 | 99 | 98 | 56 | 956760
| Manikgonj 162MW PP(MPGL) | 54 | 54 | 35 | 35 | 35 | 35 | 35 | 35 | 35 | 35 | 35 | 35 | 35 | 52 | 54 | 114 | 160 | 162 |  | 162 | 162 | 162 | 44 | 17 | 17 | 17 | 1438560
77 | Siddhirganj 100 PP(Dutch Bangla) | 8 | 8 | 8 | 8 | 8 | 8 | 8 | 8 | 8 | 8 | 8 | 7 | 8 | 8 | 8 | 8 | 8 | 8 |  | 8 | 8 | 8 | 8 | 8 | 8 | 8 | 192960
78 | Gazipur 52 MW PP | 50 | 50 | 50 | 50 | 50 | 50 | 50 | 50 | 50 | 42 | 42 | 26 | 45 | 50 | 42 | 42 | 51 | 51 |  | 51 | 51 | 51 | 51 | 51 | 51 | 51 | 1158240
79 | Kodda 150MW PP | 147 | 147 | 147 | 147 | 148 | 148 | 132 | 132 | 132 | 132 | 132 | 132 | 115 | 115 | 99 | 98 | 99 | 116 |  | 148 | 148 | 146 | 147 | 147 | 147 | 98 | 3144480
80 | Jamalpur 95 MW PP(Powerpac)
81 | Jangalia 52 MW PP (Lakdanavi) | 8 | 8 | 8 | 8 | 8 | 8 | 8 | 8 | 8 | 8 | 8 | 8 | 8 | 8 | 8 | 8 | 8 | 8 |  | 13 | 43 | 42 | 43 | 43 | 43 | 43 | 390326
| Gazipur 100 MW PP | 88 | 88 | 88 | 88 | 88 | 88 | 88 | 88 | 88 | 88 | 70 | 70 | 70 | 70 | 70 | 70 | 70 | 52 |  | 90 | 90 | 90 | 90 | 90 | 90 | 88 | 1956000
| Kaptai 7 MW Solar PP | [7 empty] | 1 | 2 | 4 | 3 | 4 | 6 | 2 | 3 | 0 | 0 | [9 empty] | 21000
| Jodiac Power | 36 | 36 | 36 | 36 | 36 | 36 | 36 | 36 | 36 | 36 | 36 | 36 | 36 | 36 | 36 | 36 | 36 | 36 |  | 36 | 36 | 36 | 36 | 36 | 36 | 36 | 908633
| Karnaphuli Power Ltd. | 92 | 85 | 92 | 92 | 92 | 92 | 92 | 92 | 92 | 102 | 93 | 92 | 92 | 92 | 77 | 82 | 97 | 68 |  | 77 | 92 | 92 | 92 | 92 | 92 | 93 | 2197954
82 | Madanganj 102 PP(Summit)
83 | Pagla (DPA )
84 | B.Baria (Aggreko) 85MW
85 | Keraniganj 100 MW PP (Powerpac)
86 | Meghnaghat CCPP ( Summit)
87 | Meghnaghat 100 MW(IEL) | 8 | 7 | 8 | 7 | 7 | 8 | 8 | 8 | 7 | 8 | 8 | 7 | 7 | 7 | 7 | 7 | 8 | 7 |  | 7 | 8 | 8 | 8 | 7 | 7 | 8 | 195840
| Meghnaghat 104 MW PP (OPCL) | 16 | 17 | 17 | 17 | 17 | 17 | 17 | 17 | 17 | 17 | 17 | 17 | 17 | 17 | 17 | 17 | 17 | 17 |  | 17 | 17 | 17 | 17 | 17 | 17 | 17 | 415680
88 | Ghorashal 78.5 MW PP(MAX)
90 | Ashuganj 53MW PP (United)
91 | Juldah 100 MW Unit-1 (Acorn) | 10 | 10 | 10 | 10 | 10 | 10 | 10 | 10 | 10 | 10 | 10 | 10 | 10 | 10 | 10 | 10 | 10 | 10 |  | 10 | 10 | 10 | 10 | 10 | 10 | 10 | 251520
92 | Fenchuganj 44MW (Energyprima) | 10 | 10 | 10 | 10 | 10 | 10 | 10 | 10 | 10 | 10 | 5 | 5 | 5 | 35 | 35 | 35 | 5 | 5 |  | 5 | 10 | 10 | 44 | 48 | 48 | 5 | 460800
93 | Ashuganj 51 MW PP (Midland) | 51 | 51 | 51 | 51 | 51 | 51 | 51 | 51 | 51 | 51 | 51 | 51 | 51 | 51 | 51 | 51 | 51 | 51 |  | 51 | 51 | 51 | 51 | 51 | 51 | 51 | 1249115
94 | Gagnagar 102 MW PP (Digital Power) | 7 | 7 | 7 | 7 | 7 | 7 | 7 | 7 | 7 | 7 | 7 | 7 | 7 | 7 | 7 | 7 | 7 | 7 |  | 7 | 7 | 7 | 7 | 7 | 7 | 7 | 197136
95 | Patenga 50MW PP (Baraka) | 25 | 22 | 24 | 25 | 25 | 25 | 25 | 25 | 25 | 25 | 25 | 25 | 25 | 25 | 6 | [7 empty] | 17 | 25 | 25 | 25 | 464640
96 | Chattogram 108 MW PP (ECPV) | 12 | 12 | 12 | 12 | 12 | 12 | 12 | 12 | 12 | 12 | 12 | 12 | 12 | 12 | 10 | 12 | 12 | 12 |  | 12 | 12 | 11 | 12 | 12 | 12 | 12 | 296640
97 | katpotti 52 MW | [26 empty] | 0
98 | Bosila 108MW PP(CLC)
99 | Madanganj-55 MW PP(Summit) | 55 | 55 | 55 | 55 | 55 | 55 | 55 | 55 | 55 | 55 | 55 | 55 | 55 | 55 | 55 | 55 | 55 | 55 |  | 55 | 55 | 55 | 55 | 55 | 55 | 55 | 1340420
100 | Manikganj 55 MW PP (Northern) | [16 empty] | 17 | 55 |  | 55 | 55 | 55 | 55 | 55 | 55 |  | 293459
101 | Kushiara 163 MW CCPP (KP)
102 | Sarishabari 3 MW Solar Plant | [6 empty] | 0 | 0 | 1 | 1 | 1 | 0 | 0 | 1 | 1 | 1 | 0 | 0 | [8 empty] | 6400
103 | Kamalaghat 54 MW PP(Banco Energy) | 17 | 17 | 17 | 17 | 17 | 17 | 17 | 17 | 17 | 17 | 17 | 17 | 17 | 17 | 17 | 17 | 17 | 17 |  | 17 | 17 | 17 | 17 | 17 | 17 | 17 | 444960
104 | Keranigonj 300 MW PP (APR) | [26 empty] | 0
105 | Bramhangoan 100 MW PP (Aggreko)
106 | Mymensingh 200 MW PP (United) | 200 | 200 | 200 | 200 | 200 | 200 | 200 | 200 | 200 | 200 | 180 | 200 | 200 | 200 | 200 | 176 | 120 | 120 |  | 137 | 195 | 194 | 194 | 194 | 194 | 194 | 4514400
112 | Aurahati 100MW PP (Aggreko)
114 | Kodda 149 MW PP Unit-1 (Summit) | 131 | 140 | 144 | 141 | 144 | 143 | 143 | 134 | 130 | 134 | 126 | 125 | 125 | 125 | 125 | 124 | 125 | 128 |  | 124 | 144 | 144 | 143 | 143 | 143 | 144 | 3262176
115 | Juldah 100 MW PP Unit-3 (Acorn) | 11 | 11 | 11 | 11 | 11 | 11 | 11 | 11 | 11 | 11 | 11 | 11 | 11 | 11 | 11 | 11 | 11 | 11 |  | 11 | 11 | 11 | 11 | 11 | 11 | 11 | 250560
116 | Chandpur 200MW (Desh energy) | 76 | 50 | 50 | 50 | 50 | 50 | 50 | 50 | 51 | 51 | 51 | 51 | 51 | 51 | 51 | 51 | 74 | 100 |  | 100 | 100 | 100 | 100 | 100 | 100 | 100 | 1659840
117 | Ashuganj 150MW PP (Midland) | 127 | 118 | 120 | 115 | 117 | 118 | 118 | 118 | 118 | 118 | 112 | 120 | 125 | 128 | 123 | 127 | 128 | 128 |  | 128 | 131 | 132 | 132 | 138 | 140 | 140 | 3000872
118 | Bibiyana-III 400 MW CCPP | 401 | 401 | 402 | 401 | 402 | 401 | 402 | 402 | 401 | 365 | 402 | 395 | 403 | 360 | 400 | 402 | 349 | 352 |  | 400 | 401 | 388 | 403 | 401 | 361 | 401 | 9449000
| Jamalpur 115 MW PP (United) | 38 | 38 | 38 | 38 | 38 | 38 | 38 | 39 | 39 | 48 | 39 | 39 | 48 | 39 | 39 | 39 | 40 | 59 |  | 86 | 87 | 86 | 87 | 87 | 85 | 38 | 1198800
| Anwara 300 MW PP (United) | 175 | 176 | 177 | 175 | 177 | 65 | 65 | 65 | 100 | 172 | 177 | 177 | 177 | 180 | 180 | 180 | 178 | 178 |  | 278 | 281 | 285 | 288 | 295 | 285 | 285 | 4594145
| Juldah unit-2 (Acorn) | 10 | 10 | 10 | 10 | 10 | 10 | 10 | 10 | 10 | 10 | 10 | 10 | 10 | 10 | 10 | 10 | 10 | 10 |  | 10 | 10 | 10 | 10 | 10 | 10 | 10 | 252480
| Anlima Energy Ltd. | 108 | 108 | 96 | 108 | 108 | 108 | 108 | 108 | 108 | 108 | 108 | 94 | 108 | 108 | 108 | 105 | 101 | 108 |  | 108 | 108 | 108 | 108 | 108 | 108 | 108 | 2564291
| Bhairob 54.5 MW | 35 | 35 | 35 | 35 | 35 | 35 | 35 | 35 | 35 | 35 | 35 | 21 | 35 | 35 | 35 | 35 | 35 | 9 |  | 18 | 35 | 35 | 35 | 35 | 35 | 35 | 825480
| Spectra Solar Plant Ltd. | [5 empty] | 0 | 4 | 10 | 12 | 3 | 6 | 17 | 17 | 18 | 21 | 10 | 9 | 1 | [8 empty] | 128863
| Chandpur 115(Doreen) | 54 | 53 | 53 | 53 | 53 | 53 | 53 | 53 | 53 | 53 | 53 | 53 | 54 | 53 | 54 | 57 | 58 | 75 |  | 89 | 94 | 94 | 94 | 95 | 70 | 54 | 1501440
| Kanchan Purbachal Power Generation Ltd. | 55 | 55 | 55 | 55 | 55 | 55 | 55 | 55 | 55 | 55 | 55 | 55 | 55 | 55 | 55 | 55 | 55 | 55 |  | 55 | 55 | 55 | 55 | 55 | 55 | 55 | 1338120
120 | Eastern Zone Total | 6901 | 6912 | 6905 | 6871 | 6834 | 6606 | 6616 | 6618 | 6602 | 6442 | 6479 | 6426 | 6382 | 6337 | 6437 | 6299 | 6389 | 6472 |  | 7135 | 7400 | 7277 | 7029 | 7045 | 7001 | 6724 | 162153671
121
122 | o
123 | Khulna 60MW
124 | Khulna 115 MW PP (KPCL-1 & 3)
| Khulna 115 PP MW (KPCL-2) | 32 | 32 | 32 | 32 | 32 | 32 | 32 | 32 | 32 | 32 | 32 | 32 | 32 | 32 | 32 | 32 | 32 | 62 |  | 82 | 82 | 82 | 82 | 82 | 82 | 83 | 1086720
125 | Khulna 330 MW CCPP (GAS)
126 | Khulna 330 MW CCPP (OIL)
127 | Khulna (Aggreeco) 55MW
128 | Faridpur 50 MW Peaking PP | 41 | 41 | 41 | 41 | 41 | [12 empty] | 4 |  | 34 | 46 | 50 | 41 | 41 | 42 | 42 | 430380
Khulna 225 MW CCPP
129 | Rupsha 105 MW PP (Orion rupsha) | 17 | 17 | 17 | 17 | 17 | 17 | 17 | 17 | 17 | 17 | 17 | 17 | 17 | 17 | 17 | 17 | 17 | 17 |  | 17 | 17 | 17 | 17 | 17 | 17 | 17 | 421920
130 | Mongla Orion 100 MW Solar PP | [5 empty] | 2 | 2 | 8 | 31 | 47 | 17 | 25 | 40 | 36 | 39 | 21 | 17 | 3 | [8 empty] | 307440
131
132 | United Payra Power Ltd. | 17 | 17 | 17 | 17 | 17 | 17 | 17 | 17 | 0 | [17 empty] | 165600
133 | Bhola Nutan Biddut BD LTD (GAS) | 224 | 225 | 225 | 210 | 182 | 182 | 182 | 182 | 182 | 162 | 220 | 225 | 225 | 190 | 222 | 220 | 220 | 174 |  | 226 | 186 | 200 | 223 | 224 | 217 | 225 | 5001245
Bhola Nutan Biddut BD LTD (OIL)
| Barisal 110 MW PP (Summit ) | 32 | 32 | 32 | 32 | 16 | 16 | 16 | 16 | 16 | 16 | 16 | 16 | 16 | 16 | 16 | 16 | 16 | 16 |  | 16 | 32 | 32 | 32 | 32 | 32 | 32 | 555360
136 | Barisal GT PP Unit-1& 2
137 | Bhola 95 MW PP (Aggreko)
| Bhola 225 MW CCPP | 82 | 82 | 82 | 82 | 82 | 82 | 82 | 82 | 82 | 82 | 82 | 82 | 82 | 82 | 82 | 82 | 82 | [9 empty] | 1474422
140 | Bhola 33 MW PP (Venture) | 31 | 31 | 25 | 27 | 26 | 26 | 21 | 17 | 12 | 12 | 15 | 15 | 16 | 16 | 17 | 17 | 16 | 16 |  | 23 | 22 | 22 | 24 | 23 | 25 | 27 | 498163
141 | Noapara 100 MW PP (Bangla Trac) | [26 empty] | 0
142 | Noapara 40 MW PP (Khanjahan Ali) | 8 | 8 | 8 | 8 | 8 | 8 | 8 | 8 | 8 | 8 | 8 | 8 | 8 | 8 | 8 | 8 | 8 | 8 |  | 32 | 32 | 32 | 40 | 40 | 40 | 8 | 320250
143 | Gopalganj 100 MW Peaking PP | 56 | 50 | 50 | 50 | 45 | [12 empty] | 5 |  | 52 | 73 | 72 | 65 | 60 | 60 | 60 | 596352
144 | Bheramara GTPP Unit-3
145 | Madhumati 100 MW PP | 105 | 105 | 105 | 105 | 105 | 105 | 105 | 105 | 105 | 89 | 88 | 88 | 105 | 105 | 89 | 89 | 89 | 105 |  | 105 | 105 | 105 | 105 | 105 | 105 | 105 | 2438784
146 | Bheramara HVDC | 904 | 903 | 903 | 903 | 904 | 904 | 904 | 904 | 903 | 869 | 870 | 869 | 869 | 869 | 869 | 869 | 869 | 869 |  | 869 | 869 | 852 | 852 | 851 | 852 | 852 | 21225454
147 | Bheramara 410 MW CCPP | 225 | 225 | 235 | 250 | 260 | 265 | 250 | 230 | 215 | 200 | 185 | 175 | 160 | 160 | 155 | 150 | 150 | 150 |  | 160 | 165 | 165 | 165 | 170 | 175 | 205 | 4796928
148 | Payra 1320 MW | 1040 | 1040 | 1010 | 1010 | 950 | 910 | 910 | 910 | 870 | 810 | 820 | 870 | 910 | 900 | 910 | 910 | 860 | 770 |  | 840 | 1060 | 1060 | 1070 | 1080 | 1090 | 1040 | 24619100
149
150 | Barapukuria TPP Unit-1
151 | Barapukuria TPP Unit-2
152 | Barapukuria 275 MW TPP Unit-3 | 199 | 199 | 199 | 199 | 199 | 199 | 199 | 200 | 200 | 200 | 200 | 200 | 200 | 200 | 200 | 199 | 200 | 199 |  | 200 | 200 | 200 | 199 | 200 | 200 | 199 | 4867500
153 | Baghabari 71 MW GTPP
156 | Baghabari 100 MW GTPP
| Baghabari 50 MW Peaking PP | 32 | 32 | 32 | 32 | 32 | [11 empty] | 8 | 16 |  | 16 | 16 | 16 | 16 | 16 | 16 | 16 | 298576
| Sirajgonj 6.55 MW Solar | [6 empty] | 0 | 1 | 1 | 3 | 0 |  | 0 |  | 1 | 1 | 0 | 0 | [8 empty] | 13380
157 | Sirajgonj 225MW CCPP Unit-1 (Gas) | 161 | 171 | 175 | 180 | 185 | 189 | 189 | 187 | 173 | 162 | 155 | 147 | 142 | 135 | 131 | 131 | 131 | 132 |  | 134 | 135 | 135 | 139 | 143 | 144 | 155 | 3952182
158 | Sirajgonj 225MW CCPP Unit-1(Oil)
Sirajgonj 225 MW CCPP Unit-2 (Gas)
| Sirajgonj 225 MW CCPP Unit-2 (Oil) | 198 | 199 | 203 | 180 | 130 | 130 | 130 | 130 | 130 | 130 | 130 | 144 | 210 | 220 | 200 | 217 | 180 | 130 |  | 130 | 155 | 130 | 174 | 212 | 219 | 219 | 4365673
159 | Sirajgonj 225MW CCPP Unit-3 (Gas) | 129 | 128 | 130 | 140 | 147 | 156 | 160 | 159 | 152 | 149 | 145 | 141 | 136 | 138 | 125 | 120 | 121 | 122 |  | 123 | 127 | 125 | 124 | 126 | 127 | 135 | 3498082
Sirajgonj 225MW CCPP Unit-3 (Oil)
| Sirajgonj 400 MW CCPP Unit-4 | 414 | 414 | 414 | 414 | 370 | 330 | 330 | 330 | 399 | 300 | 335 | 315 | 300 | 302 | 284 | 283 | 293 | 296 |  | 304 | 312 | 321 | 328 | 327 | 300 | 414 | 8164581
160 | Sirajgonj 400MW CCPP Unit-4 (Oil)
161 | Bera 70 MW Peaking PP | 24 | 24 | 24 | 24 | 24 | [7 empty] | 5 | 5 | 23 | 34 | 32 | 32 |  | 32 | 32 | 32 | 31 | 31 | 31 | 31 | 407630
162 | Bogra 22 MW PP (GBB) | 22 | 22 | 22 | 22 | 22 | 22 | 22 | 22 | 21 | 19 | 18 | 18 | 18 | 17 | 16 | 17 | 17 | 19 |  | 21 | 22 | 21 | 22 | 22 | 22 | 22 | 460800
163 | Bogura 20 MW PP (Energyprima)
164 | Ullapara 11 MW PP (Summit) | 11 | 11 | 11 | 11 | 11 | 11 | 11 | 8 | 11 | 11 | 8 | 8 | 8 | 8 | 8 | 8 | 8 | 8 |  | 8 | 11 | 11 | 11 | 11 | 11 | 11 | 203760
165 | Amnura 50 MW PP(Sinha)
166 | Katakhali 50 MW PP (Northern) | 25 | 25 | 25 | 25 | 25 | 25 | 25 | 25 | 25 | 25 | 25 | 25 | 25 | 25 | 25 | 25 | 25 | 34 |  | 34 | 34 | 34 | 34 | 34 | 34 | 34 | 647984
167 | Katakhali 50 MW Peaking PP | 32 | 32 | 32 | 32 | 32 | [8 empty] | 24 | 16 | 8 | 16 | 16 |  | 16 | 16 | 24 | 16 | 24 | 16 | 16 | 306532
168 | Santahar 50 MW Peaking PP | 29 | 29 | 29 | 28 | 28 | [11 empty] | 31 | 34 |  | 37 | 36 | 36 | 36 | 36 | 36 | 36 | 407400
169 | Natore 52 MW PP (Rajlanka) | 8 | 8 | 8 | 8 | 8 | 8 | 8 | 8 | 8 | 8 | 8 | 8 | 8 | 8 | 8 | 8 | 8 | 8 |  | 18 | 25 | 25 | 25 | 25 | 8 | 8 | 248160
170 | Chapainawabganj 100 MW Peaking PP | 86 | 86 | 86 | 86 | 86 | 86 | [10 empty] | 81 | 89 |  | 82 | 87 | 89 | 89 | 82 | 90 | 90 | 1236136
171 | Baghabari 200 MW PP (Paramount)
| Bagura 113 MW PP (Confidence)-2 | 70 | 70 | 70 | 70 | 70 | 70 | 70 | 70 | 70 | 70 | 70 | 70 | 70 | 70 | 70 | 75 | 110 | 113 |  | 113 | 113 | 113 | 113 | 113 | 113 | 70 | 2097408
172 | Confidence Power Bogura Unit-1 113 MW | 76 | 76 | 76 | 76 | 76 | 75 | 75 | 75 | 75 | 75 | 75 | 75 | 75 | 75 | 75 | 75 | 113 | 113 |  | 113 | 113 | 113 | 113 | 113 | 113 | 113 | 2123904
173 | Rangpur 20 MW GTPP | 0 | 0 | 0 | 0
175 | Saidpur 20 MW GTPP | 0 | 0 | 0 | 0 | 0 | 0 | 0 | 0 | 0 | 0 | 0 | 0 | 0 | 0 | 0 | 0 | 0 | 0 |  | 0 | 0 | 0 | 0 | 0 | 0 | 0
176 | Rangpur 113 MW PP (Confidence) | 91 | 91 | 91 | 91 | 53 | 53 | 53 | 49 | 85 | 85 | 85 | 85 | 81 | 84 | 84 | 84 | 97 | 98 |  | 105 | 106 | 106 | 106 | 106 | 106 | 106 | 2068876
177 | Sympa Solar Power 8MW | [5 empty] | 0 | 1 | 1 | 2 | 3 | 5 | 6 | 6 | 5 | 5 | 3 | 2 | 0 | [8 empty] | 30186
178 | Energypac Power Venture Thakurgaon Ltd. | 108 | 108 | 108 | 108 | 17 | 17 | 17 | 17 | 40 | 52 | 52 | 52 | 52 | 52 | 52 | 52 | 52 | 52 |  | 60 | 108 | 108 | 108 | 108 | 108 | 108 | 1657728
178