## Forecast
8 | [5 empty] | Power Grid Company of Bangladesh Ltd. | [10 empty] | QF-LDC-07
|  |  |  | Report on Forecasted Generation & Demand of national grid on | [6 empty] | 2022-07-26 | Tuesday
|  |  | Date (day): | 2022-07-26 |  | Tuesday
|  | Probable Maximum |  | Generation : |  | (a) At Day Peak Hour : | 10659.6 | MW |  |  | (b) At Evening Peak Hour : |  | 11810 | MW
| Sl. | [6 empty] | Present | Actual Generation |  | Forecasted Available Gen. on |  | Ev. Peak Gen.Shortage |  | Plants under |  | Probable
| No. | Name of the Power Station |  | Fuel | Producer | Installed Capacity |  | Capacity | On | 2022-07-25 | 2022-07-26 | during | for Fuel | for plant. S/D | Shut down (date)/ |  | Start up
[9 empty] | Day Peak | Ev. Peak | Day Peak | Ev. Peak | Limitation | M/C Problem | Remarks |  | Date
[6 empty] | Unit No. X Capacity | MW | MW | MW | MW | MW | MW | MW | MW
| 1 | Ghorasal Repowered CCPP:Unit-3 (GT |  | Gas | PDB | 1*260 | 260 | 260 | 0 | 0 | 0 | 0 |  | 260 | Under maint.
| 2 | Ghorasal Repowered CCPP Unit-4 |  | Gas | PDB | 1*210 | 210 | 180 | 0 | 0 | 0 | 0 |  | 180 | Under maint.
|  | Ghorasal TPP Unit-5 |  | Gas | PDB | 1*210 | 210 | 190 | 180 | 180 | 180 | 180
| 3 | Ghorasal 365 MW CCPP Unit-7 |  | Gas | PDB | 1*243+1*122 | 365 | 365 | 0 | 0 | 0 | 0 |  | 365 | Under maint.
|  | Ghorashal 78.5 MW PP(MAX) |  | Gas | QRPP | 2*40 | 0 | 0 | 0 | 0 | 0 | 0 |  |  | Contract Expired
| 4 | Ghorashal 108MW PP (Regent) |  | Gas | IPP | 34*3.35 | 108 | 108 | 89 | 92 | 92 | 92 |  | 16 | Engine problem
| 5 | Haripur GTPP |  | Gas | SBU, PDB | 2*32 | 32 | 20 | 0 | 0 | 0 | 0 |  | 20 | Under maint.
| 6 | Haripur 412 MW CCPP |  | Gas | EGCB | 1*273+1*139 | 412 | 412 | 407 | 406 | 400 | 406
| 7 | Haripur 360MW CCPP(HPL) |  | Gas | IPP | 1*235+1*125 | 360 | 360 | 341 | 295 | 300 | 300 | 60 |  | Gas shortage
| 8 | Meghnaghat 450 MW CCPP(MPL) |  | Gas | IPP | 2*150+1*150 | 450 | 450 | 225 | 225 | 225 | 225 | 225 |  | Gas shortage
| 9 | Meghnaghat 100 MW(IEL) |  | HFO | NENP | 12*8.9 | 100 | 100 | 7 | 8 | 8 | 8 |  | 92 | Fuel shortage
| 10 | Meghnaghat CCPP(Summit) |  | Gas | IPP | 2*110+1*110 | 335 | 335 | 0 | 0 | 0 | 0 | 335 |  | Gas shortage
| 11 | Madanganj 102 PP(Summit) |  | HFO | NENP | 6*17 | 102 | 102 | 0 | 0 | 0 | 0 |  | 102 | Under maint
| 12 | Madanganj-55 MW PP(Summit) |  | HFO | IPP | 3*17.08+1*11.3 | 55 | 55 | 55 | 55 | 55 | 55
| 13 | Keraniganj 100 MW PP (Powerpac) |  | HFO | QRPP | 8*13.45 | 100 | 0 | 0 | 0 | 0 | 0 |  |  | Contract Expired
| 14 | Narshingdi 22 MW PP (Doreen) |  | Gas | SIPP, REB | 8*2.90 | 22 | 22 | 19 | 0 | 20 | 22
| 15 | 210 MW Siddhirgonj TPP |  | Gas | PDB | 1*210 | 210 | 115 | 0 | 0 | 0 | 0 |  | 115 | Under maint.
| 16 | Siddhirgonj 2*120 MW GTPP |  | Gas | EGCB | 2*105 | 210 | 210 | 0 | 0 | 0 | 0 | 210 |  | Gas shortage
| 17 | Siddhirganj 100 PP(Dutch Bangla) |  | HFO | NENP | 12*8.9 | 100 | 100 | 8 | 8 | 8 | 8 | 92 |  | Fuel shortage
| 18 | Siddhirganj 335 MW CCPP |  | Gas | EGCB | 1*217+118 | 335 | 335 | 0 | 0 | 0 | 0 | 335 |  | Gas shortage
| 19 | Gagnagar 102 MW PP (Digital Power) |  | HFO | IPP | 12*8.924 | 102 | 102 | 7 | 7 | 7 | 7 |  | 95 | Fuel shortage
| 20 | Katpotti 52 MW PP (Sinha) |  | HFO | IPP | 7*7.9 | 51 | 0 | 0 | 0 | 0 | 0 | 51 |  | Fuel shortage
| 21 | Kamalaghat 54 MW PP(Banco Energy) |  | HFO | IPP | 3*18 | 54 | 54 | 17 | 17 | 17 | 17 | 37 |  | Fuel shortage
| 22 | Kodda 150MW PP |  | HFO | BPDB-RPCL | 9*17.06 | 149 | 149 | 100 | 133 | 130 | 133 |  | 16 | Engine problem
| 23 | Manikganj 55 MW PP (Northern) |  | HFO | IPP | 3*19.3 | 55 | 55 | 0 | 55 | 0 | 55
| 24 | Nababganj 55 MW PP (Southern power ) |  | HFO | IPP | 3*19.3 | 55 | 55 | 55 | 0 | 0 | 55
| 25 | Bosila 108MW PP(CLC) |  | HFO | IPP | 12*8.775+1*3.5 | 108 | 0 | 0 | 0 | 0 | 0
| 26 | Summit Power,(Madhabdi+Ashulia) |  | Gas | SIPP,REB | 3*3.67+4*8.73 | 80 | 80 | 53 | 49 | 49 | 49 |  | 31 | Engine problem
| 27 | Maona 33 MW PP(Summit) |  | Gas | SIPP,REB | 4*8.73 | 33 | 33 | 25 | 25 | 25 | 25 |  | 8 | Engine problem
| 28 | Rupganj 33 MW PP(Summit) |  | Gas | SIPP,REB | 4*8.73 | 33 | 33 | 33 | 33 | 33 | 33
| 29 | Gazipur 52 MW PP |  | HFO | RPCL | 6*8.9 | 52 | 52 | 42 | 51 | 50 | 51
| 30 | Tongi 80 MW GTPP |  | Gas | PDB | 1* 105 | 105 | 105 | 0 | 0 | 0 | 0 |  | 105 | Under maint.
| 31 | Kodda 300 MW PP Unit-2 (Summit) |  | HFO | IPP | 18*17.076 | 300 | 300 | 293 | 293 | 290 | 295
| 32 | Keranigonj 300 MW PP (APR) |  | HSD | IPP | 256*1.4 | 300 | 300 | 0 | 0 | 0 | 0 | 300 |  | Fuel conservation
| 33 | Bramhangoan 100 MW PP (Aggreko) |  | HSD | IPP | 114*0.959 | 100 | 100 | 0 | 0 | 0 | 0 | 100 |  | Fuel conservation
| 34 | Aurahati 100MW PP (Aggreko) |  | HSD | IPP | 0.85*23+0.95*91 | 100 | 100 | 0 | 0 | 0 | 0 | 100 |  | Fuel conservation
| 35 | Kodda 149 MW PP Unit-1 (Summit) |  | HFO | IPP | 8*18.45+8.97 | 149 | 149 | 143 | 125 | 120 | 125 |  | 24 | Engine problem
| 36 | Gazipur 100 MW PP |  | HFO | RPCL | 6*17.5 | 105 | 105 | 70 | 105 | 90 | 105
| 37 | Meghnaghat 104 MW PP (OPCL) |  | HFO | IPP | 18.5*6 | 104 | 104 | 17 | 17 | 17 | 17 | 88 |  | Fuel shortage
| 38 | Manikgonj 162MW PP(MPGL) |  | HFO | IPP | 9*18 | 162 | 162 | 17 | 90 | 35 | 90 | 14 |  | Fuel shortage
| 39 | Spectra Solar Plant Ltd. |  | Solar | IPP | 35 | 35 | 35 | 11 | 0 | 30 | 0
| 40 | Kanchan Purbachal Power Generation Ltd. |  | HFO | IPP | 18.4*3 | 55 | 55 | 55 | 55 | 55 | 55
|  | Dhaka area Total |  |  |  |  | 6263 | 5847 | 2269 | 2324 | 2236 | 2408 | 1947 | 1429
| 41 | Chattogram TPP-1 |  | Gas | PDB | 1*210 | 210 | 180 | 100 | 100 | 100 | 100 | 80 |  | Gas shortage
|  | Chattogram TPP-2 |  | Gas | PDB | 1*210 | 210 | 180 | 0 | 0 | 0 | 0 | 180 |  | Gas shortage
| 42 | Raozan 25 MW PP |  | HFO | RPCL | 3*8.9 | 25 | 25 | 25 | 25 | 25 | 25
| 43 | Teknaf 20MW PP (Solartech) |  | Solar | IPP | 20 | 20 | 20 | 9 | 0 | 20 | 0
| 44 | Patenga 50MW PP (Baraka) |  | HFO | IPP | 8*6.98 | 50 | 50 | 25 | 31 | 30 | 31 |  | 19 | Engine problem
| 45 | Karnaphuli Hydro PP Unit-1,2,3,4, 5 |  | Hydro | PDB | 2*40+3*50 | 230 | 230 | 127 | 127 | 127 | 127 |  | 103 | Low Water Level
| 46 | Sikalbaha 225MW CCPP |  | Gas/HSD | PDB | 1*150+1*175 | 225 | 225 | 0 | 0 | 0 | 0 |  | 225 | S/D due to HGPI
| 47 | Sikalbaha Peaking GT |  | Gas/HSD | PDB | 1*150 | 150 | 150 | 0 | 0 | 0 | 0 |  | 150 | Under maint,Fuel conservation
| 48 | Sikalbaha 105 MW PP (Baraka Sikalbaha) |  | HFO | IPP | 6*17.5 | 105 | 105 | 87 | 87 | 85 | 87 |  | 18 | Engine problem
| 49 | Hathazari 100 MW peaking PP |  | HFO | PDB | 11*8.9 | 98 | 98 | 50 | 52 | 51 | 52 |  | 46 | Engine problem
| 50 | Dohazari -Kalaish 100 MW Peaking |  | HFO | PDB | 6*17 | 102 | 102 | 0 | 51 | 0 | 51 | 51 |  | Fuel shortage
| 51 | Juldah 100 MW Unit-1 (Acorn) |  | HFO | NENP | 8*13.45 | 100 | 100 | 10 | 10 | 10 | 10 | 90 |  | Fuel shortage
| 52 | Juldah 100 MW PP Unit-3 (Acorn) |  | HFO | IPP | 8*13.5 | 100 | 100 | 11 | 11 | 11 | 11 | 89 |  | Fuel shortage
| 53 | Barabkunda 22 MW PP (Regent) |  | Gas | SIPP, PDB | 8*2.90 | 22 | 22 | 20 | 20 | 20 | 20
| * | Malancha, Ctg. EPZ (United) |  | Gas |  | 5*8.73+3*9.34 |  | 0 | 8 | 28 | 10 | 25
| 54 | Chattogram 108 MW PP (ECPV) |  | HFO | IPP | 16*7 | 108 | 108 | 12 | 12 | 12 | 12 | 96 |  | Fuel shortage
| 55 | Kaptai 7 MW Solar PP |  | Solar | PDB | 7.4 MW | 7 | 7 | 3 | 0 | 5 | 0
| 56 | Anwara 300 MW PP (United) |  | HFO | IPP | 17*17+24 | 300 | 300 | 177 | 285 | 175 | 285 |  | 15 | Engine problem
| 57 | Jodiac Power |  | HFO | IPP | 3*18.55+1*3.6 | 54 | 54 | 36 | 36 | 36 | 36 |  | 18 | Engine problem
| 58 | Karnaphuli Power Ltd. |  | HFO | IPP | 18.415*6+6.5 | 110 | 110 | 83 | 72 | 80 | 80 |  | 30 | Engine problem
| 59 | Juldah unit-2 (Acorn) |  | HFO | IPP | 8*13.6 | 100 | 100 | 10 | 10 | 10 | 10 | 90 |  | Fuel shortage
| 60 | Anlima Energy Ltd. |  | HFO | IPP | 6*21.2 | 116 | 116 | 108 | 108 | 108 | 108 |  | 8 | Engine problem
|  | Chattogram area Total |  |  |  |  | 2442 | 2382 | 901 | 1065 | 915 | 1070 | 676 | 632
| 61 | Ashuganj TPP Unit- 3 |  | Gas | APSCL | 1*150 | 0 | 0 | 0 | 0 | 0 | 0 |  |  | Contract Expired
|  | Ashuganj TPP Unit- 4 |  | Gas | APSCL | 1*150 | 150 | 0 | 0 | 0 | 0 | 0 |  |  | Contract Expired
|  | Ashuganj TPP Unit- 5 |  | Gas | APSCL | 1*150 | 150 | 134 | 0 | 0 | 0 | 0 | 134 |  | Gas shortage
| 62 | Ashuganj 225 MW CCPP |  | Gas | APSCL | 1*142+1*75 | 221 | 221 | 214 | 211 | 200 | 211 |  |  | Gas shortage
| 63 | Ashuganj 450 MW CCPP(North) |  | Gas | APSCL | 1*360 | 360 | 360 | 280 | 280 | 280 | 300 | 60 |  | Gas shortage
| 64 | Ashuganj 450 MW CCPP(South) |  | Gas | APSCL | 1*360 | 360 | 360 | 280 | 280 | 280 | 280 | 80 |  | Gas shortage
|  | Ashuganj 420 MW CCPP(East) |  | Gas | APSCL | 284*1+136*1 | 0 | 0 | 0 | 0 | 0 | 0 |  |  | On test.
| 65 | Ashuganj 50 MW PP |  | Gas | APSCL | 14*3.968 | 53 | 45 | 10 | 15 | 15 | 15 |  | 30 | Engine problem
| 66 | Ashuganj 55 MW PP (Precision) |  | Gas | QRPP | 15*4 | 55 | 55 | 5 | 5 | 5 | 5 | 50 |  | Gas shortage
| 67 | Ashuganj 195MW PP (APSCL-United) |  | Gas | IPP | 20*9.73+1*16 | 195 | 195 | 8 | 8 | 8 | 8 | 187 |  | Gas shortage
| 68 | Ashuganj 51 MW PP (Midland) |  | Gas | IPP | 6*9.34 | 51 | 51 | 51 | 51 | 51 | 51
| 69 | Ashuganj 150MW PP (Midland) |  | HFO | IPP | 23*7.015 | 150 | 150 | 132 | 127 | 130 | 130 |  | 20 | Engine problem
| 70 | Titas 50 MW Peaking PP |  | HFO | PDB | 6*8.92 | 52 | 52 | 48 | 47 | 48 | 48
| 71 | Chandpur 150 MW CCPP |  | Gas | PDB | 1*106+1*57 | 163 | 163 | 78 | 127 | 130 | 130 |  | 33 | Gas shortage
| 72 | Chandpur 200MW (Desh energy) |  | HFO | IPP | 12*18.4 | 200 | 200 | 50 | 120 | 100 | 120
| 73 | Feni 22MW PP (Doreen) |  | Gas | SIPP, PDB | 8*2.90 | 22 | 22 | 19 | 19 | 19 | 19
| 74 | Feni 11 MW PP (Doreen) |  | Gas | SIPP, REB | 4*2.90 | 11 | 11 | 11 | 10 | 11 | 11
| ** | Impoprt (Tripura) |  |  | Imported power | 0 | 160 | 160 | 132 | 152 | 125 | 165
| 75 | Jangalia 33MW PP (Summit) |  | Gas | SIPP, PDB | 4*8.73 | 33 | 33 | 25 | 32 | 33 | 33
| 76 | Jangalia 52 MW PP (Lakdanavi) |  | HFO | IPP | 6*8.92 | 52 | 52 | 8 | 43 | 8 | 43 | 9 |  | Fuel shortage
| 77 | Cumilla 25 MW PP (Summit) |  | Gas | SIPP, REB | 3*3.67+2*6.97 | 25 | 25 | 21 | 20 | 20 | 20 |  | 5 | Engine problem
| 78 | Daudkandi 200 MW PP (B.Trac) |  | HSD | IPP | 154*1.4 | 200 | 200 | 0 | 0 | 0 | 0 | 200 |  | Fuel conservation
| 79 | Feni Lanka Power |  | HFO | IPP | 7*18.415+1*9.78 | 114 | 114 | 17 | 114 | 17 | 114
| 80 | Chowmuhani 113 MW |  | HFO | IPP | 12*9.78+2*3.1 | 113 | 113 | 9 | 89 | 8 | 90 |  |  | Engine problem
| 81 | Bhairob 54.5 MW |  | HFO | IPP | 3*18.2 | 54 | 54 | 35 | 35 | 35 | 35 |  | 19 | 33 kV feeder fault
| 82 | Chandpur 115(Doreen) |  | HFO | IPP | 4*18.5+2*22.5 | 115 | 115 | 53 | 95 | 54 | 95 | 20 |  | Fuel shortage
|  | Cumilla Area Total |  |  |  |  | 3059 | 2885 | 1486 | 1880 | 1577 | 1923 | 740 | 107
| 83 | RPCL 210MW CCPP |  | Gas | IPP | 4*35+1*70 | 210 | 202 | 109 | 106 | 108 | 108 | 94 |  | Gas shortage
| 84 | Tangail 22 MW PP (Doreen) |  | Gas | SIPP, PDB | 8*2.90 | 22 | 22 | 20 | 20 | 20 | 20
| 85 | Jamalpur 95 MW PP(Powerpac) |  | HFO | IPP | 12*8.924 | 95 | 0 | 0 | 0 | 0 | 0 |  | 8 | Under maint.
| 86 | Sarishabari 3 MW Solar Plant |  | Solar | IPP | 1*3 | 3 | 3 | 0 | 0 | 1.6 | 0
| 87 | Mymensingh 200 MW PP (United) |  | HFO | IPP | 9.78*21 | 200 | 200 | 200 | 200 | 200 | 200
| 88 | Jamalpur 115 MW PP (United) |  | HFO | IPP | 9.78*12 | 115 | 115 | 37 | 83 | 40 | 83 |  | 32 | Engine problem
| 89 | Sutiakhali 50 MW Solar PP |  | Solar | IPP | 50 | 50 | 50 | 9 | 0 | 50 | 0
| 90 | Tangail Palli Power Gen 22 MW |  | HFO | IPP | 4*6.7 | 22 | 22 | 24 | 24 | 22 | 22
|  | Mymensingh Area Total |  |  |  |  | 717 | 614 | 399 | 433 | 441.6 | 433 | 94 | 40
| 91 | Fenchugonj CCPP Phase-1 |  | Gas | PDB | 2*32+1*33 | 97 | 70 | 43 | 43 | 43 | 43 |  | 27 | Machine problem.
| 92 | Fenchugonj CCPP Phase-2 |  | Gas | PDB | 2*35+1*35 | 104 | 90 | 41 | 42 | 42 | 42 |  | 48 | Machine problem
| 93 | Kushiara 163 MW CCPP (KP) |  | Gas | IPP | 1*109+1*54 | 163 | 163 | 0 | 0 | 0 | 0 | 163 |  | Gas shortage
| 94 | Shajibazar 330 MW CCPP |  | Gas | PDB | 3*110 | 330 | 330 | 0 | 0 | 0 | 0 |  | 330 | Under maint.
| 95 | Fenchugonj 51 MW PP (Barakatullah) |  | Gas | RPP | 19*2.90 | 51 | 51 | 8 | 8 | 8 | 8 | 43 |  | Gas shortage
| 96 | Fenchuganj 44MW (Energyprima) |  | Gas | NENP | 12*3.3+5*2 | 50 | 50 | 5 | 5 | 5 | 5 | 45 |  | Gas shortage
| 97 | Hobiganj 11MW PP Cofidence-E |  | Gas | SIPP, REB | 4*2.90 | 11 | 11 | 0 | 0 | 0 | 0 | 11 |  | Gas shortage
| 98 | Shahjibazar GTPP Unit- 8 & 9 |  | Gas | PDB | 2*35 | 70 | 66 | 61 | 55 | 55 | 60
| 99 | Shahjibazar 86MW PP (Shahjibazar) |  | Gas | RPP | 32*2.90 | 86 | 86 | 10 | 50 | 10 | 50 | 36 |  | Gas shortage
| 100 | Shahjibazar 100 MW GTPP |  | Gas | PDB | 1*100 | 100 | 100 | 0 | 0 | 0 | 0 |  | 100 | Under maint.
| 101 | Sylhet 225 MW CCPP |  | Gas | PDB | 1*142+1*89 | 231 | 231 | 219 | 220 | 210 | 220
| 102 | Sylhet 20 MW GTPP |  | Gas | PDB | 1*20 | 20 | 20 | 0 | 0 | 0 | 0 | 20 |  | Gas shortage
| 103 | Sylhet 50MW PP (EPL) |  | Gas | NENP | 27*2 | 50 | 50 | 6 | 6 | 6 | 6 | 44 |  | Gas shortage
| 104 | Shahjahanulla 25 MW PP |  | Gas | SIPP, REB | 3*9.34 | 25 | 25 | 8 | 8 | 8 | 8 | 17 |  | Gas shortage
| 105 | Bibiana-II 341 MW CCPP (Summit) |  | Gas | IPP | 1*222+1*119 | 341 | 341 | 290 | 260 | 280 | 280 |  |  | FGMO
| 106 | Bibiyana-III 400 MW CCPP |  | Gas | PDB | 400 MW | 400 | 400 | 402 | 390 | 400 | 400
| 107 | Sylhet 10MW PP (Desh) |  | Gas | RPP | 6*1.95 | 10 | 10 | 9 | 10 | 10 | 10
| 108 | Bibiyana South 400 MW |  | Gas | PDB | 400 MW | 383 | 383 | 400 | 400 | 400 | 400
|  | Sylhet Area Total |  |  |  |  | 2522 | 2477 | 1502 | 1497 | 1477 | 1532 | 379 | 505
| 109 | Bheramara GTPP Unit-3 |  | HSD | PDB | 1*20 | 20 | 16 | 0 | 0 | 0 | 0 | 16 |  | Fuel conservation
| ** | Bheramara (HVDC ) |  | 0 | Imported power | 2*500 | 1000 | 1000 | 893 | 848 | 877 | 866
| 110 | Khulna 115 PP MW (KPCL-2) |  | HFO | NENP | 7*17 | 115 | 115 | 33 | 83 | 33 | 83 | 32 |  | Fuel shortage
| 111 | Faridpur 50 MW Peaking PP |  | HFO | PDB | 8*6.89 | 54 | 54 | 0 | 42 | 0 | 40 |  | 14 | Engine problem
| 112 | Khulna 225 MW CCPP |  | HSD | NWPGCL | 1*150+1*75 | 230 | 230 | 0 | 0 | 0 | 0 | 230 |  | Fuel conservation
| 113 | Gopalganj 100 MW Peaking PP |  | HFO | PDB | 16*6.98 | 109 | 109 | 0 | 66 | 40 | 66 |  | 43 | Engine problem
| 114 | Bheramara 410 MW CCPP |  | Gas | NWPGCL | 1*278+1*132 | 410 | 410 | 215 | 170 | 200 | 200 | 210 |  | Gas shortage
| 115 | Noapara 40 MW PP (Khanjahan Ali) |  | HFO | NENP | 5*8.5 | 40 | 40 | 8 | 40 | 8 | 40
| 116 | Noapara 100 MW PP (Bangla Trac) |  | HSD | IPP | 70*1.4 | 100 | 100 | 0 | 0 | 0 | 0 | 100 |  | Fuel conservation
| 117 | Rupsha 105 MW PP (Orion rupsha) |  | HFO | IPP | 6*18.445 | 105 | 105 | 17 | 17 | 17 | 17 | 88 |  | Fuel shortage
| 118 | Madhumati 100 MW PP |  | HFO | NWPGCL | 6*18 | 105 | 105 | 105 | 105 | 85 | 105
| 119 | Mongla Orion 100 MW Solar PP |  | Solar | IPP | 100 | 100 | 100 | 8 | 0 | 100 | 0
|  | Khulna 330 MW CCPP (OIL) |  | Gas/HSD | BPDB | 1*220+1*110 | 330 | 0 | 0 | 0 | 0 | 0 |  |  | On test.
|  | Khulna Area Total |  |  |  |  | 2718 | 2384 | 1279 | 1371 | 1360 | 1417 | 676 | 57
| 120 | Barisal 110 MW PP (Summit ) |  | HFO | IPP | 7*17.076 | 110 | 110 | 16 | 32 | 16 | 32 |  |  | Line O/L
| 121 | Bhola 33 MW PP (Venture) |  | Gas | NENP | 1*34.50 | 40 | 40 | 23 | 27 | 15 | 25 |  | 15 | Engine problem
| 122 | Bhola 225 MW CCPP |  | Gas | PDB | 2*63+1*68 | 194 | 194 | 65 | 65 | 65 | 65 | 129 |  | Gas shortage
|  | Bhola 95 MW PP (Aggreko) |  | Gas | QRPP | 96*1.10 | 0 | 0 | 0 | 0 | 0 | 0 |  |  | Contract Expired |  | From 18-3-2022
| 123 | Payra 1320 MW |  | Coal | BCPCL | 2*622 | 1244 | 1244 | 850 | 1030 | 910 | 1100 |  |  | Line O/L
| 124 | Bhola Nutan Biddut BD LTD |  | Gas | IPP | 220 | 220 | 220 | 182 | 225 | 200 | 220
| 125 | United Payra Power Ltd. |  | HFO | IPP | 8*18.5+1*9.5 | 150 | 150 | 0 | 0 | 0 | 17 |  |  | Line O/L
|  | Barisal Area Total |  |  |  |  | 1958 | 1958 | 1136 | 1379 | 1206 | 1459 | 129 | 15
| 126 | Baghabari 71 MW GTPP |  | Gas | PDB | 1*71 | 71 | 71 | 0 | 0 | 0 | 0 | 71 |  | Gas shortage
|  | Baghabari 100 MW GTPP |  | Gas | PDB | 1*100 | 100 | 100 | 0 | 0 | 0 | 0 | 100 |  | Gas shortage
| 127 | Baghabari 50 MW Peaking PP |  | HFO | PDB | 6*8.9 | 52 | 52 | 0 | 34 | 16 | 34 |  | 18 | Engine problem
| 128 | Bera 70 MW Peaking PP |  | HFO | PDB | 9*8.29 | 71 | 71 | 0 | 25 | 16 | 25 |  | 46 | Engine problem
| 129 | Amnura 50 MW PP(Sinha) |  | HFO | QRPP | 7*7.79 | 50 | 0 | 0 | 0 | 0 | 0 |  |  | Contract Expired
| 130 | Katakhali 50 MW PP (Northern) |  | HFO | QRPP | 6*8.9 | 50 | 50 | 16 | 34 | 25 | 34 |  | 16 | Engine problem
| 131 | Katakhali 50 MW Peaking PP |  | HFO | PDB | 6*8.7 | 50 | 50 | 0 | 32 | 16 | 32 |  | 18 | Engine problem
| 132 | Sirajgonj 225MW CCPP Unit-1 |  | Gas/HSD | NWPGCL | 1*150+1*75 | 210 | 210 | 183 | 145 | 171 | 150 | 60 |  | Gas shortage
| 133 | Sirajgonj 225MW CCPP Unit-2 |  | Gas/HSD | NWPGCL | 1*150+1*75 | 220 | 220 | 148 | 216 | 0 | 0 | 220 |  | Fuel conservation
| 134 | Sirajgonj 225MW CCPP Unit-3 |  | Gas/HSD | NWPGCL | 1*141 | 220 | 220 | 149 | 125 | 150 | 140 | 80 |  | Gas shortage
| 135 | Sirajgonj 400 MW CCPP Unit-4 |  | Gas/HSD | SNWPGCL | 1*282+1*132 | 414 | 414 | 391 | 325 | 330 | 350 | 64 |  | Gas shortage
| 136 | Santahar 50 MW Peaking PP |  | HFO | PDB | 6*8.7 | 50 | 50 | 0 | 35 | 35 | 35 |  | 15 | Engine problem
| 137 | Bogra 22 MW PP (GBB) |  | Gas | RPP | 6*4 | 22 | 22 | 22 | 22 | 22 | 22
| 138 | Bogura 20 MW PP (Energyprima) |  | Gas | NENP | 5*3.3+5*2 | 20 | 0 | 0 | 0 | 0 | 0 |  |  | Contract Expired
| 139 | Ullapara 11 MW PP (Summit) |  | Gas | SIPP, REB | 4*2.90 | 11 | 11 | 11 | 11 | 11 | 11
| 140 | Natore 52 MW PP (Rajlanka) |  | HFO | IPP | 6*8.92 | 52 | 52 | 8 | 8 | 8 | 8 | 44 |  | Fuel shortage
| 141 | Chapainawabganj 100 MW Peaking PP |  | HFO | PDB | 12*8.924 | 104 | 104 | 88 | 88 | 88 | 88 |  | 16 | Engine problem
| 142 | Baghabari 200 MW PP (Paramount) |  | HSD | IPP | 135*1.6 | 200 | 200 | 0 | 0 | 0 | 0 | 200 |  | Fuel conservation
| 143 | Bagura 113 MW PP (Confidence)-2 |  | HFO | IPP | 6*18.55+7.2 | 113 | 113 | 70 | 113 | 70 | 113
| 144 | Confidence Power Bogura Unit-1 113 MW |  | HFO | IPP | 6*18.55 | 113 | 113 | 75 | 113 | 75 | 113
| 145 | Sirajgonj 6.55 MW Solar |  | Solar | NWPGCL | 1*6 | 6 | 6 | 1 | 0 | 6 | 0
|  | Rajshahi Area Total |  |  |  |  | 2199 | 2129 | 1162 | 1326 | 1039 | 1155 | 839 | 129
| 146 | Barapukuria TPP Unit-1 |  | Coal | PDB | 1*125 | 125 | 85 | 0 | 0 | 0 | 0 | 85 |  | Coal Shortage
|  | Barapukuria TPP Unit-2 |  | Coal | PDB | 1*125 | 125 | 85 | 0 | 0 | 0 | 0 |  | 85 | Under maint
| 147 | Barapukuria 275 MW TPP Unit-3 |  | Coal | PDB | 1*275 | 274 | 274 | 199 | 200 | 200 | 200 | 74 |  | Coal Shortage
| 148 | Rangpur 20 MW GTPP |  | HSD | PDB | 1*20 | 20 | 20 | 0 | 0 | 0 | 0 | 20 |  | Fuel conservation
| 149 | Saidpur 20 MW GTPP |  | HSD | PDB | 1*20 | 20 | 20 | 0 | 0 | 0 | 0 | 20 |  | Fuel conservation
| 150 | Rangpur 113 MW PP (Confidence) |  | HFO | IPP | 9*6.984+7*7.015+3.15*2 | 113 | 113 | 87 | 106 | 92 | 105 |  | 8 | Engine problem
| 151 | Sympa Solar Power 8MW |  | Solar | IPP | 8 MW | 8 | 8 | 3 | 0 | 8 | 0
| 152 | Energypac Power Venture Thakurgaon Ltd. |  | HFO | IPP | 115 | 115 | 115 | 108 | 108 | 108 | 108 |  | 7 | Engine problem
|  | Rangpur Area Total |  |  |  |  | 800 | 720 | 397 | 414 | 408 | 413 | 199 | 100
|  | Total |  |  |  |  | 22678 | 21396 | 10531 | 11689 | 10659.6 | 11810 | 5679 | 3014
| A. |  | 2022-07-25 | (Yesterday) |  |  |  |  | Monday
| 1 | Highest Generation : |  |  | 11763 | MW at | 22:00 | hrs | 11 Evening Peak Hour : | [5 empty] | 21:00 | hrs.
| 2 | Minimum Generation : |  |  | 10096 | MW at | 7:00 | hrs | 12 Max. Demand (Generation end) at evening peak hour : | [5 empty] | 13266 | MW
| 3 | Day peak Generation : |  |  | 10531 | MW at | 9:00 | hrs | 13 Max. Demand (Substation end) at evening peak hour : | [5 empty] | 12842.5 | MW
| 4 | Evening peak Generation : |  |  | 11689 | MW at | 21:00 | hrs | 14 Load Shed (Substation end) at evening peak hour : | [5 empty] | 1577 | MW
| 5 | Total Energy Generation : |  | 263.0267 | MKWHr | By Solar | 0.81818 | MKWHr | 15. Area wise Demand (S/S end), Supply (S/S end) & | [5 empty] | 16. Hourly Load Shed during
|  | By Gas : | 128.1876 | MKWHr |  | By Oil: | 77.0137 | MKWHr | Load Shed (S/S end) at Evening peak hour in MW : | [5 empty] | Evening Peak hours :
|  | By Coal : | 29.4163 | MKWHr |  | By Hydro: | 3.0908 | MKWHr | Area | Demand | Supply |  | Loadshed |  | Time |  | Loadshed
| 6 | Generation Shortfall : |  | For Fuel Limitation = |  |  | 5679 | MW | Dhaka | 4571.02 | 4168.02 |  | 403
|  |  |  | For Plants S/D or M/C prob = |  |  | 3014 | MW | Chittagong | 1155.7 | 1155.7 |  | 0 |  | 18:00 |  | 0
|  |  |  | Total = |  |  | 8693 | MW | Khulna | 1604.8 | 1379.8 |  | 225
| 7 | Total Gas Supplied : |  |  | 957.53 | MMCFD |  |  | Rajshahi | 1435.2 | 1178.2 |  | 257 |  | 19:00 |  | 0
| 8 | Fuel Cost : | i) Gas : | Taka | 143221785.56 | ii) Oil : | Taka | 1064801839.51 | Comilla | 1229 | 1029 |  | 200 |  | 19:30 |  | 0
|  |  | iii) Coal : |  | 246898795 | Total | Taka | 1454922420.07 | Mymensingh | 1103 | 854 |  | 249 |  | 20:00 |  | 0
| 9 | Power flow through E-W Interconnectors : |  | Taka |  | i) Energy | 0 | MKWHr. | Sylhet | 477 | 416 |  | 61 |  | 21:00 |  | 0
|  | ii) During Peak Demand : |  |  | 642 | MW (E to W) at | 21:00 | hrs | Barisal | 349.78 | 349.78 |  | 0 |  | 22:00 |  | 0
|  | iii) Maximum : |  |  | 642 | MW at | 21:00 | hrs | Rangpur | 917 | 735 |  | 182 |  | 23:00 |  | 0
| 10 | Maximum Temperature in Dhaka was |  |  |  | 33.5° C |  |  | Total | 12842.5 | 11265.5 |  | 1577
| B. |  | 2022-07-26 | (Today) |  |  |  | Tuesday |  |  | Probable max. temperature in Dhaka |  |  | 33.6° C
Forecast
| 1 | Maximum Demand* Evening (Generation end) |  |  |  | 13850 | MW |  | 6 Total Load Shed forecast (Substation end) : |  |  |  |  | 1879.8241 | MW
| 2 | Maximum Generation (Generation end) |  |  |  | 11810 | MW |  | 7 Area wise Load Shed forecast (Substation end) :
| 3 | Maximum Demand* Day (Generation end) |  |  |  | 11400 | MW
| 4 | Reserve(Generation end) |  |  |  | - | MW |  | Dhaka | Chittagong | Khulna | Rajshahi | Comilla | Mymensingh | Sylhet | Barisal | Rangpur
| 5 | Total Energy Generation |  |  |  | 309.6931 | MKWHr |  | MW | MW | MW | MW | MW | MW | MW | MW | MW
| 6 | Actual Minimum Generation up to 8:00 hrs. |  |  |  | 10312 | MW at | 8:00 | 450 | 190 | 281.1591 | 275 | 213.665 | 230 | 80 | 0 | 160
| * Import Through HVDC C/B Interconnector : |  |  |  |  | i) Energy | 21.0749 | MKWHr. | ii) HVDC Flow at Peak Time |  | 848 | MW at | 21:00 | hrs.
| * Import Through Comilla C/B Interconnector : |  |  |  |  | i) Energy | 3.4253 | MKWHr. | iii) Maximum HVDC Flow : |  | 899 | MW at | 2:00 | hrs.
*Cost for HVDC, Tripura & Solar energy is not usually included in the total fuel cost.
| Water Level of Kaptai Lake at 06:00 hr (ft): |  |  |  |  | (a) Yesterday : | 90.99 |  | (b) Today: | 91.01 |  | (c) Rule Curve: |  | 88
.

## YesterdayGen
2022-07-25
Plant Name | Ghorasal TPP (Unit-1&2) | Ghorasal Repowered CCPP:Unit-3 (GT | Ghorasal Repowered CCPP Unit-4 | Ghorasal TPP Unit-5 | Ghorasal 365 MW CCPP Unit-7 | Ghorashal 108MW PP (Regent) | Ghorashal 78.5 MW PP(MAX) | Haripur 412 MW CCPP | Haripur 360MW CCPP(HPL) | Plant Removed | Haripur GTPP | Meghnaghat 450 MW CCPP(MPL) | Meghnaghat CCPP(Summit) | Meghnaghat 100 MW(IEL) | Madanganj 102 PP(Summit) | Madanganj-55 MW PP(Summit) | Siddhirganj 335 MW CCPP | 210 MW Siddhirgonj TPP | Siddhirgonj 2*120 MW GTPP | Siddhirganj 100 PP(Dutch Bangla) | Gagnagar 102 MW PP (Digital Power) | Kodda 150MW PP | Keraniganj 100 MW PP (Powerpac) | Bosila 108MW PP(CLC) | Pagla (DPA ) | Katpotti 52 MW PP (Sinha) | Kamalaghat 54 MW PP(Banco Energy) | Manikganj 55 MW PP (Northern) | Nababganj 55 MW PP (Southern power ) | Narshingdi 22 MW PP (Doreen) | Summit Ashulia | Summit Madhabdi | Maona 33 MW PP(Summit) | Rupganj 33 MW PP(Summit) | Gazipur 52 MW PP | Tongi 80 MW GTPP | Karnaphuli Hydro PP Unit-1, 2 & 3 | Karnaphuli Hydro PP Unit-4 & 5 | Chattogram TPP-1 | Chattogram TPP-2 | Raozan 25 MW PP | Sikalbaha 225MW CCPP (Gas) | Sikalbaha 225MW CCPP(Oil) | Sikalbaha 150MW GTPP | Sikalbaha 150MW GTPP(Oil) | Plant Removed | Tangail Palli Power Gen 22 MW | Hathazari 100 MW peaking PP | Dohazari -Kalaish 100 MW Peaking | Juldah 100 MW Unit-1 (Acorn) | Chattogram 108 MW PP (ECPV) | Patenga 50MW PP (Baraka) | Barabkunda 22 MW PP (Regent) | Malancha, Ctg. EPZ (United) | Ashuganj TPP Unit- 3 | Ashuganj TPP Unit- 4 | Ashuganj TPP Unit- 5 | Ashuganj 450 MW CCPP(North) | Ashuganj 450 MW CCPP(South) | Ashuganj 225 MW CCPP | Ashuganj 195MW PP (APSCL-United) | Chandpur 150 MW CCPP | Ashuganj 50 MW PP | Ashuganj 55 MW PP (Precision) | Ashuganj 53MW PP (United) | Ashuganj 51 MW PP (Midland) | B.Baria (Aggreko) 85MW | Titas 50 MW Peaking PP | Jangalia 52 MW PP (Lakdanavi) | Feni 22MW PP (Doreen) | Feni 11 MW PP (Doreen) | Jangalia 33MW PP (Summit) | Cumilla 25 MW PP (Summit) | Impoprt (Tripura) | RPCL 210MW CCPP | Jamalpur 95 MW PP(Powerpac) | Tangail 22 MW PP (Doreen) | Sarishabari 3 MW Solar Plant | Fenchugonj CCPP Phase-1 | Fenchugonj CCPP Phase-2 | Fenchugonj 51 MW PP (Barakatullah) | Fenchuganj 44MW (Energyprima) | Kushiara 163 MW CCPP (KP) | Shajibazar 330 MW CCPP | Shahjibazar GTPP Unit- 8 & 9 | Shahjibazar 86MW PP (Shahjibazar) | Shahjibazar 50MW PP (EPL) | Sylhet 225 MW CCPP | Sylhet 20 MW GTPP | Sylhet 50MW PP (EPL) | Sylhet 10MW PP (Desh) | Bibiana-II 341 MW CCPP (Summit) | Shahjahanulla 25 MW PP | Hobiganj 11MW PP Cofidence-E | Daudkandi 200 MW PP (B.Trac) | Kodda 300 MW PP Unit-2 (Summit) | Keranigonj 300 MW PP (APR) | Bramhangoan 100 MW PP (Aggreko) | Mymensingh 200 MW PP (United) | Aurahati 100MW PP (Aggreko) | Kodda 149 MW PP Unit-1 (Summit) | Teknaf 20MW PP (Solartech) | Juldah 100 MW PP Unit-3 (Acorn) | Chandpur 200MW (Desh energy) | Ashuganj 150MW PP (Midland) | Bibiyana-III 400 MW CCPP | Jamalpur 115 MW PP (United) | Gazipur 100 MW PP | Sikalbaha 105 MW PP (Baraka Sikalbaha) | Kaptai 7 MW Solar PP | Anwara 300 MW PP (United) | Jodiac Power | Karnaphuli Power Ltd. | Feni Lanka Power | Chowmuhani 113 MW | Juldah unit-2 (Acorn) | Bibiyana South 400 MW | Meghnaghat 104 MW PP (OPCL) | Sutiakhali 50 MW Solar PP | Manikgonj 162MW PP(MPGL) | Anlima Energy Ltd. | Shahjibazar 100 MW GTPP | Bhairob 54.5 MW | Spectra Solar Plant Ltd. | Chandpur 115(Doreen) | Kanchan Purbachal Power Generation Ltd. | Ashuganj 420 MW CCPP(East) | EasternBlank | Bheramara (HVDC ) | Bheramara GTPP Unit-3 | Bheramara 410 MW CCPP | Khulna 115 MW PP (KPCL-1 & 3) | Khulna 115 PP MW (KPCL-2) | Khulna 225 MW CCPP | Khulna 60MW | Khulna (Aggreeco) 55MW | Faridpur 50 MW Peaking PP | Gopalganj 100 MW Peaking PP | Noapara 40 MW PP (Khanjahan Ali) | Bhola 225 MW CCPP | Bhola 33 MW PP (Venture) | Barisal 110 MW PP (Summit ) | Barisal GT PP Unit-1& 2 | Baghabari 100 MW GTPP | Baghabari 71 MW GTPP | Baghabari 50 MW Peaking PP | Bera 70 MW Peaking PP | Chapainawabganj 100 MW Peaking PP | Amnura 50 MW PP(Sinha) | Katakhali 50 MW PP (Northern) | Katakhali 50 MW Peaking PP | Natore 52 MW PP (Rajlanka) | Santahar 50 MW Peaking PP | Bogra 22 MW PP (GBB) | Bogura 20 MW PP (Energyprima) | Ullapara 11 MW PP (Summit) | Barapukuria TPP Unit-1 | Barapukuria TPP Unit-2 | Barapukuria 275 MW TPP Unit-3 | Rangpur 20 MW GTPP | Saidpur 20 MW GTPP | Sirajgonj 225MW CCPP Unit-1 (Gas) | Sirajgonj 225MW CCPP Unit-1(Oil) | Sirajgonj 225 MW CCPP Unit-2 (Gas) | Sirajgonj 225 MW CCPP Unit-2 (Oil) | Bhola 95 MW PP (Aggreko) | Noapara 100 MW PP (Bangla Trac) | Sirajgonj 225MW CCPP Unit-3 (Gas) | Sirajgonj 225MW CCPP Unit-3 (Oil) | Sirajgonj 400 MW CCPP Unit-4 | Rupsha 105 MW PP (Orion rupsha) | Baghabari 200 MW PP (Paramount) | Bagura 113 MW PP (Confidence)-2 | Madhumati 100 MW PP | Rangpur 113 MW PP (Confidence) | Sirajgonj 400MW CCPP Unit-4 (Oil) | Sympa Solar Power 8MW | Confidence Power Bogura Unit-1 113 MW | Payra 1320 MW | Bhola Nutan Biddut BD LTD (GAS) | Bhola Nutan Biddut BD LTD (OIL) | United Payra Power Ltd. | Sirajgonj 6.55 MW Solar | Mongla Orion 100 MW Solar PP | Energypac Power Venture Thakurgaon Ltd. | Khulna 330 MW CCPP (OIL) | Khulna 330 MW CCPP (GAS) | WesternBlank | Eastern Grid Total | Western Grid Total | Total (MW) | Gas (Public) | HVDC | Gas (Private) | HSD (Private) | HFO (Private) | Coal | Hydro | HSD (Public) | HFO (Public) | Tripura | Solar | Shortage | Water Level
1:00 | 0 | 0 | 0 | 180 | 0 | 89 | 0 | 406 | 327 |  | 0 | 225 | 0 | 7 | 0 | 55 | 0 | 0 | 0 | 8 | 7 | 100 | 0 | 0 | 0 | 0 | 17 | 0 | 0 | 19 | 25 | 28 | 25 | 33 | 51 | 0 | 90 | 35 | 100 | 0 | 25 | 0 | 0 | 0 | 0 |  | 22 | 50 | 0 | 10 | 12 | 25 | 20 | 39 | 0 | 0 | 0 | 320 | 300 | 171 | 8 | 80 | 10 | 5 | 0 | 51 | 0 | 48 | 8 | 19 | 11 | 33 | 20 | 146 | 108 | 0 | 8 | 0 | 43 | 42 | 8 | 5 | 0 | 0 | 59 | 10 | 0 | 220 | 0 | 6 | 10 | 240 | 8 | 0 | 0 | 293 | 0 | 0 | 194 | 0 | 130 | 0 | 11 | 78 | 130 | 378 | 37 | 70 | 105 | 0 | 185 | 36 | 92 | 17 | 13 | 10 | 365 | 17 | 0 | 17 | 108 | 0 | 35 | 0 | 54 | 55 | 0 |  | 897 | 0 | 215 | 0 | 83 | 0 | 0 | 0 | 39 | 55 | 8 | 0 | 25 | 16 | 0 | 0 | 0 | 16 | 29 | 90 | 0 | 34 | 16 | 8 | 36 | 22 | 0 | 11 | 0 | 0 | 200 | 0 | 0 | 172 | 0 | 0 | 220 | 0 | 0 | 150 | 0 | 414 | 17 | 0 | 70 | 105 | 105 | 0 | 0 | 76 | 1020 | 225 | 0 | 0 | 0 | 0 | 108 | 0 | 0 |  | 6457 | 4482 | 10939 | 3579 | 897 | 1709 | 0 | 2564 | 1220 | 125 | 220 | 699 | 146 | 0 | 978 | 91
2:00 | 0 | 0 | 0 | 180 | 0 | 89 | 0 | 406 | 331 |  | 0 | 225 | 0 | 8 | 0 | 55 | 0 | 0 | 0 | 8 | 7 | 100 | 0 | 0 | 0 | 0 | 17 | 0 | 0 | 19 | 25 | 28 | 25 | 33 | 51 | 0 | 91 | 35 | 100 | 0 | 25 | 0 | 0 | 0 | 0 |  | 22 | 50 | 0 | 10 | 12 | 25 | 20 | 39 | 0 | 0 | 0 | 320 | 300 | 176 | 8 | 79 | 10 | 5 | 0 | 51 | 0 | 48 | 8 | 19 | 11 | 33 | 20 | 144 | 107 | 0 | 6 | 0 | 43 | 42 | 8 | 5 | 0 | 0 | 59 | 10 | 0 | 220 | 0 | 6 | 10 | 290 | 8 | 0 | 0 | 296 | 0 | 0 | 200 | 0 | 138 | 0 | 11 | 55 | 135 | 359 | 37 | 70 | 105 | 0 | 186 | 36 | 92 | 17 | 9 | 10 | 360 | 20 | 0 | 17 | 108 | 0 | 35 | 0 | 53 | 55 | 0 |  | 899 | 0 | 230 | 0 | 83 | 0 | 0 | 0 | 34 | 55 | 8 | 0 | 25 | 16 | 0 | 0 | 0 | 16 | 29 | 90 | 0 | 34 | 16 | 8 | 28 | 22 | 0 | 11 | 0 | 0 | 200 | 0 | 0 | 181 | 0 | 0 | 219 | 0 | 0 | 163 | 0 | 370 | 17 | 0 | 70 | 105 | 105 | 0 | 0 | 76 | 1040 | 222 | 0 | 0 | 0 | 0 | 108 | 0 | 0 |  | 6486 | 4480 | 10966 | 3593 | 899 | 1716 | 0 | 2563 | 1240 | 126 | 219 | 685 | 144 | 0 | 815 | 91
3:00 | 0 | 0 | 0 | 180 | 0 | 89 | 0 | 406 | 342 |  | 0 | 225 | 0 | 7 | 0 | 55 | 0 | 0 | 0 | 8 | 7 | 100 | 0 | 0 | 0 | 0 | 17 | 0 | 0 | 19 | 25 | 28 | 25 | 33 | 51 | 0 | 90 | 35 | 100 | 0 | 25 | 0 | 0 | 0 | 0 |  | 24 | 50 | 0 | 10 | 12 | 20 | 20 | 40 | 0 | 0 | 0 | 320 | 300 | 178 | 8 | 80 | 10 | 5 | 0 | 51 | 0 | 48 | 8 | 19 | 11 | 33 | 20 | 142 | 107 | 0 | 8 | 0 | 43 | 42 | 8 | 5 | 0 | 0 | 58 | 10 | 0 | 220 | 0 | 6 | 10 | 290 | 8 | 0 | 0 | 296 | 0 | 0 | 200 | 0 | 144 | 0 | 11 | 50 | 132 | 360 | 37 | 70 | 105 | 0 | 186 | 36 | 92 | 17 | 9 | 10 | 360 | 35 | 0 | 17 | 0 | 0 | 35 | 0 | 54 | 55 | 0 |  | 897 | 0 | 245 | 0 | 42 | 0 | 0 | 0 | 34 | 50 | 8 | 15 | 24 | 16 | 0 | 0 | 0 | 16 | 28 | 90 | 0 | 34 | 16 | 8 | 29 | 22 | 0 | 11 | 0 | 0 | 200 | 0 | 0 | 191 | 0 | 0 | 217 | 0 | 0 | 169 | 0 | 370 | 17 | 0 | 70 | 105 | 105 | 0 | 0 | 76 | 1020 | 225 | 0 | 0 | 0 | 0 | 108 | 0 | 0 |  | 6402 | 4458 | 10860 | 3644 | 897 | 1730 | 0 | 2424 | 1220 | 125 | 217 | 678 | 142 | 0 | 221 | 91
4:00 | 0 | 0 | 0 | 180 | 0 | 89 | 0 | 406 | 342 |  | 0 | 225 | 0 | 7 | 0 | 55 | 0 | 0 | 0 | 8 | 7 | 100 | 0 | 0 | 0 | 0 | 17 | 0 | 0 | 19 | 25 | 28 | 25 | 33 | 51 | 0 | 91 | 35 | 100 | 0 | 25 | 0 | 0 | 0 | 0 |  | 24 | 50 | 0 | 10 | 12 | 25 | 20 | 40 | 0 | 0 | 0 | 320 | 300 | 178 | 8 | 80 | 10 | 5 | 0 | 51 | 0 | 48 | 8 | 19 | 11 | 33 | 20 | 142 | 109 | 0 | 8 | 0 | 43 | 42 | 8 | 5 | 0 | 0 | 59 | 10 | 0 | 219 | 0 | 6 | 10 | 295 | 8 | 0 | 0 | 293 | 0 | 0 | 200 | 0 | 144 | 0 | 11 | 50 | 133 | 359 | 37 | 70 | 105 | 0 | 185 | 36 | 85 | 17 | 9 | 10 | 360 | 17 | 0 | 17 | 0 | 0 | 35 | 0 | 54 | 39 | 0 |  | 898 | 0 | 255 | 0 | 42 | 0 | 0 | 0 | 34 | 50 | 8 | 65 | 23 | 16 | 0 | 0 | 0 | 16 | 0 | 90 | 0 | 34 | 16 | 8 | 29 | 22 | 0 | 11 | 0 | 0 | 200 | 0 | 0 | 195 | 0 | 0 | 130 | 0 | 0 | 175 | 0 | 414 | 17 | 0 | 70 | 105 | 105 | 0 | 0 | 76 | 950 | 224 | 0 | 0 | 0 | 0 | 108 | 0 | 0 |  | 6370 | 4386 | 10756 | 3715 | 898 | 1777 | 0 | 2385 | 1150 | 126 | 130 | 563 | 142 | 0 | 133 | 90.99
5:00 | 0 | 0 | 0 | 180 | 0 | 89 | 0 | 405 | 337 |  | 0 | 225 | 0 | 8 | 0 | 55 | 0 | 0 | 0 | 8 | 7 | 100 | 0 | 0 | 0 | 0 | 17 | 0 | 0 | 19 | 25 | 28 | 25 | 33 | 51 | 0 | 91 | 35 | 100 | 0 | 25 | 0 | 0 | 0 | 0 |  | 24 | 34 | 0 | 10 | 12 | 25 | 20 | 40 | 0 | 0 | 0 | 280 | 280 | 203 | 8 | 80 | 10 | 5 | 0 | 51 | 0 | 48 | 8 | 19 | 11 | 33 | 20 | 136 | 108 | 0 | 8 | 0 | 43 | 42 | 8 | 5 | 0 | 0 | 59 | 10 | 0 | 219 | 0 | 6 | 10 | 280 | 8 | 0 | 0 | 296 | 0 | 0 | 200 | 0 | 131 | 0 | 11 | 50 | 133 | 359 | 37 | 70 | 105 | 0 | 186 | 36 | 92 | 17 | 9 | 10 | 360 | 17 | 0 | 17 | 0 | 0 | 35 | 0 | 54 | 55 | 0 |  | 898 | 0 | 260 | 0 | 66 | 0 | 0 | 0 | 14 | 30 | 8 | 65 | 22 | 16 | 0 | 0 | 0 | 16 | 0 | 90 | 0 | 34 | 16 | 8 | 29 | 22 | 0 | 11 | 0 | 0 | 200 | 0 | 0 | 199 | 0 | 0 | 130 | 0 | 0 | 181 | 0 | 370 | 17 | 0 | 70 | 99 | 85 | 0 | 0 | 75 | 950 | 211 | 0 | 0 | 0 | 0 | 108 | 0 | 0 |  | 6306 | 4300 | 10606 | 3693 | 898 | 1699 | 0 | 2397 | 1150 | 126 | 130 | 507 | 136 | 0 | 100 | 90.99
6:00 | 0 | 0 | 0 | 180 | 0 | 89 | 0 | 404 | 301 |  | 0 | 225 | 0 | 7 | 0 | 55 | 0 | 0 | 0 | 8 | 7 | 100 | 0 | 0 | 0 | 0 | 17 | 0 | 0 | 19 | 25 | 28 | 25 | 33 | 51 | 0 | 91 | 35 | 100 | 0 | 8 | 0 | 0 | 0 | 0 |  | 24 | 50 | 0 | 10 | 12 | 25 | 20 | 38 | 0 | 0 | 0 | 280 | 280 | 214 | 8 | 80 | 10 | 5 | 0 | 51 | 0 | 48 | 8 | 19 | 11 | 33 | 20 | 128 | 109 | 0 | 8 | 0 | 43 | 42 | 8 | 5 | 0 | 0 | 60 | 10 | 0 | 219 | 0 | 6 | 10 | 260 | 8 | 0 | 0 | 293 | 0 | 0 | 200 | 0 | 125 | 1 | 11 | 50 | 133 | 364 | 37 | 70 | 17 | 0 | 100 | 36 | 92 | 17 | 9 | 10 | 360 | 17 | 0 | 17 | 48 | 0 | 35 | 0 | 54 | 55 | 0 |  | 897 | 0 | 265 | 0 | 33 | 0 | 0 | 0 | 0 | 0 | 8 | 65 | 21 | 16 | 0 | 0 | 0 | 0 | 0 | 90 | 0 | 8 | 0 | 8 | 0 | 22 | 0 | 11 | 0 | 0 | 200 | 0 | 0 | 160 | 0 | 0 | 130 | 0 | 0 | 160 | 0 | 340 | 17 | 0 | 70 | 105 | 87 | 0 | 0 | 75 | 900 | 182 | 0 | 0 | 0 | 1 | 108 | 0 | 0 |  | 6121 | 3979 | 10100 | 3655 | 897 | 1581 | 0 | 2193 | 1100 | 126 | 130 | 418 | 128 | 2 | 0 | 90.99
7:00 | 0 | 0 | 0 | 180 | 0 | 89 | 0 | 406 | 302 |  | 0 | 225 | 0 | 8 | 0 | 55 | 0 | 0 | 0 | 8 | 7 | 100 | 0 | 0 | 0 | 0 | 17 | 0 | 0 | 19 | 25 | 28 | 25 | 33 | 42 | 0 | 91 | 35 | 100 | 0 | 8 | 0 | 0 | 0 | 0 |  | 24 | 50 | 0 | 10 | 12 | 25 | 20 | 38 | 0 | 0 | 0 | 280 | 280 | 213 | 8 | 80 | 10 | 5 | 0 | 51 | 0 | 48 | 8 | 19 | 11 | 33 | 20 | 118 | 109 | 0 | 20 | 0 | 43 | 42 | 8 | 5 | 0 | 0 | 58 | 10 | 0 | 219 | 0 | 5 | 10 | 300 | 8 | 0 | 0 | 286 | 0 | 0 | 200 | 0 | 124 | 4 | 11 | 50 | 130 | 401 | 37 | 70 | 17 | 0 | 15 | 36 | 92 | 17 | 9 | 10 | 400 | 17 | 1 | 17 | 104 | 0 | 35 | 5 | 54 | 55 | 0 |  | 893 | 0 | 255 | 0 | 33 | 0 | 0 | 0 | 0 | 0 | 8 | 65 | 15 | 16 | 0 | 0 | 0 | 0 | 0 | 90 | 0 | 8 | 0 | 8 | 0 | 22 | 0 | 11 | 0 | 0 | 200 | 0 | 0 | 160 | 0 | 0 | 130 | 0 | 0 | 160 | 0 | 345 | 17 | 0 | 70 | 50 | 92 | 0 | 1 | 75 | 880 | 182 | 0 | 0 | 0 | 2 | 108 | 0 | 0 |  | 6200 | 3896 | 10096 | 3733 | 893 | 1620 | 0 | 2095 | 1080 | 126 | 130 | 418 | 118 | 13 | 0 | 90.98
8:00 | 0 | 0 | 0 | 180 | 0 | 89 | 0 | 406 | 303 |  | 0 | 225 | 0 | 7 | 0 | 55 | 0 | 0 | 0 | 8 | 7 | 100 | 0 | 0 | 0 | 0 | 17 | 0 | 0 | 19 | 25 | 28 | 25 | 33 | 42 | 0 | 91 | 35 | 100 | 0 | 25 | 0 | 0 | 0 | 0 |  | 24 | 50 | 0 | 10 | 12 | 25 | 20 | 17 | 0 | 0 | 0 | 280 | 280 | 214 | 8 | 80 | 10 | 5 | 0 | 51 | 0 | 48 | 8 | 19 | 11 | 33 | 20 | 126 | 108 | 0 | 20 | 0 | 43 | 42 | 8 | 5 | 0 | 0 | 61 | 10 | 0 | 219 | 0 | 6 | 10 | 290 | 8 | 0 | 0 | 293 | 0 | 0 | 200 | 0 | 135 | 7 | 11 | 50 | 130 | 402 | 37 | 70 | 70 | 2 | 70 | 36 | 92 | 17 | 9 | 10 | 400 | 17 | 5 | 17 | 108 | 0 | 35 | 5 | 54 | 55 | 0 |  | 894 | 0 | 240 | 0 | 33 | 0 | 0 | 0 | 0 | 0 | 8 | 66 | 2 | 16 | 0 | 0 | 0 | 0 | 0 | 90 | 0 | 8 | 0 | 8 | 0 | 22 | 0 | 11 | 0 | 0 | 200 | 0 | 0 | 178 | 0 | 0 | 130 | 0 | 0 | 164 | 0 | 348 | 17 | 0 | 70 | 85 | 92 | 0 | 1 | 75 | 860 | 182 | 0 | 0 | 0 | 3 | 108 | 0 | 0 |  | 6338 | 3911 | 10249 | 3745 | 894 | 1581 | 0 | 2276 | 1060 | 126 | 130 | 418 | 126 | 23 | 0 | 90.98
9:00 | 0 | 0 | 0 | 180 | 0 | 89 | 0 | 407 | 341 |  | 0 | 225 | 0 | 7 | 0 | 55 | 0 | 0 | 0 | 8 | 7 | 100 | 0 | 0 | 0 | 0 | 17 | 0 | 55 | 19 | 25 | 28 | 25 | 33 | 42 | 0 | 92 | 35 | 100 | 0 | 25 | 0 | 0 | 0 | 0 |  | 24 | 50 | 0 | 10 | 12 | 25 | 20 | 8 | 0 | 0 | 0 | 280 | 280 | 214 | 8 | 78 | 10 | 5 | 0 | 51 | 0 | 48 | 8 | 19 | 11 | 25 | 21 | 132 | 109 | 0 | 20 | 0 | 43 | 41 | 8 | 5 | 0 | 0 | 61 | 10 | 0 | 219 | 0 | 6 | 9 | 290 | 8 | 0 | 0 | 293 | 0 | 0 | 200 | 0 | 143 | 9 | 11 | 50 | 132 | 402 | 37 | 70 | 87 | 3 | 177 | 36 | 83 | 17 | 9 | 10 | 400 | 17 | 9 | 17 | 108 | 0 | 35 | 11 | 53 | 55 | 0 |  | 893 | 0 | 215 | 0 | 33 | 0 | 0 | 0 | 0 | 0 | 8 | 65 | 23 | 16 | 0 | 0 | 0 | 0 | 0 | 88 | 0 | 16 | 0 | 8 | 0 | 22 | 0 | 11 | 0 | 0 | 199 | 0 | 0 | 183 | 0 | 0 | 148 | 0 | 0 | 149 | 0 | 391 | 17 | 0 | 70 | 105 | 87 | 0 | 3 | 75 | 850 | 182 | 0 | 0 | 1 | 8 | 108 | 0 | 0 |  | 6557 | 3974 | 10531 | 3701 | 893 | 1673 | 0 | 2478 | 1049 | 127 | 148 | 434 | 132 | 44 | 0 | 90.98
10:00 | 0 | 0 | 0 | 180 | 0 | 86 | 0 | 408 | 337 |  | 0 | 225 | 0 | 7 | 0 | 55 | 0 | 0 | 0 | 8 | 7 | 100 | 0 | 0 | 0 | 0 | 17 | 0 | 55 | 19 | 25 | 25 | 25 | 33 | 42 | 0 | 92 | 35 | 100 | 0 | 25 | 0 | 0 | 0 | 0 |  | 24 | 50 | 0 | 10 | 12 | 25 | 18 | 6 | 0 | 0 | 0 | 280 | 280 | 210 | 8 | 79 | 10 | 5 | 0 | 51 | 0 | 48 | 8 | 19 | 9 | 24 | 21 | 140 | 108 | 0 | 20 | 0 | 43 | 41 | 8 | 5 | 0 | 0 | 61 | 10 | 0 | 219 | 0 | 5 | 9 | 305 | 8 | 0 | 0 | 293 | 0 | 0 | 200 | 0 | 142 | 13 | 11 | 50 | 130 | 404 | 37 | 70 | 87 | 3 | 177 | 36 | 73 | 17 | 9 | 10 | 400 | 17 | 20 | 17 | 108 | 0 | 35 | 14 | 53 | 55 | 0 |  | 862 | 0 | 195 | 0 | 32 | 0 | 0 | 0 | 0 | 0 | 8 | 65 | 21 | 16 | 0 | 0 | 0 | 0 | 0 | 81 | 0 | 16 | 0 | 8 | 0 | 20 | 0 | 11 | 0 | 0 | 200 | 0 | 0 | 172 | 0 | 0 | 130 | 0 | 0 | 143 | 0 | 360 | 17 | 0 | 70 | 105 | 85 | 0 | 4 | 75 | 830 | 182 | 0 | 0 | 1 | 13 | 108 | 0 | 0 |  | 6566 | 3830 | 10396 | 3655 | 862 | 1643 | 0 | 2462 | 1030 | 127 | 130 | 409 | 140 | 68 | 649 | 90.98
11:00 | 0 | 0 | 0 | 180 | 0 | 86 | 0 | 408 | 315 |  | 0 | 225 | 0 | 7 | 0 | 55 | 0 | 0 | 0 | 8 | 7 | 98 | 0 | 0 | 0 | 0 | 17 | 0 | 55 | 19 | 25 | 25 | 25 | 33 | 42 | 0 | 92 | 35 | 100 | 0 | 25 | 0 | 0 | 0 | 0 |  | 24 | 51 | 0 | 10 | 12 | 25 | 18 | 2 | 0 | 0 | 0 | 280 | 280 | 209 | 8 | 78 | 10 | 5 | 0 | 51 | 0 | 48 | 8 | 19 | 9 | 21 | 21 | 144 | 95 | 0 | 20 | 3 | 43 | 41 | 8 | 5 | 0 | 0 | 58 | 10 | 0 | 220 | 0 | 6 | 9 | 320 | 8 | 0 | 0 | 293 | 0 | 0 | 187 | 0 | 124 | 19 | 11 | 50 | 132 | 404 | 37 | 70 | 87 | 4 | 160 | 36 | 72 | 17 | 9 | 10 | 398 | 17 | 16 | 17 | 104 | 0 | 35 | 16 | 54 | 55 | 0 |  | 862 | 0 | 185 | 0 | 32 | 0 | 0 | 0 | 0 | 0 | 8 | 65 | 22 | 16 | 0 | 0 | 0 | 0 | 0 | 81 | 0 | 16 | 5 | 8 | 0 | 18 | 0 | 11 | 0 | 0 | 200 | 0 | 0 | 162 | 0 | 0 | 139 | 0 | 0 | 136 | 0 | 371 | 17 | 0 | 70 | 89 | 85 | 0 | 4 | 75 | 900 | 182 | 0 | 0 | 4 | 55 | 108 | 0 | 0 |  | 6495 | 3926 | 10421 | 3606 | 862 | 1643 | 0 | 2396 | 1100 | 127 | 139 | 422 | 144 | 121 | 902 | 90.98
12:00 | 0 | 0 | 0 | 180 | 0 | 86 | 0 | 409 | 317 |  | 0 | 225 | 0 | 7 | 0 | 55 | 0 | 0 | 0 | 8 | 7 | 98 | 0 | 0 | 0 | 0 | 17 | 0 | 55 | 19 | 25 | 25 | 25 | 33 | 42 | 0 | 92 | 35 | 100 | 0 | 25 | 0 | 0 | 0 | 0 |  | 24 | 42 | 0 | 10 | 12 | 25 | 20 | 2 | 0 | 0 | 0 | 280 | 280 | 209 | 8 | 134 | 10 | 5 | 0 | 51 | 0 | 48 | 8 | 19 | 9 | 18 | 20 | 128 | 93 | 0 | 20 | 2 | 43 | 41 | 8 | 5 | 0 | 0 | 58 | 10 | 0 | 220 | 0 | 6 | 9 | 300 | 8 | 0 | 0 | 293 | 0 | 0 | 187 | 0 | 124 | 9 | 11 | 50 | 130 | 404 | 37 | 70 | 87 | 1 | 176 | 36 | 72 | 17 | 9 | 10 | 400 | 15 | 22 | 17 | 102 | 0 | 35 | 23 | 55 | 55 | 0 |  | 862 | 0 | 170 | 0 | 32 | 0 | 0 | 0 | 0 | 0 | 8 | 65 | 21 | 16 | 0 | 0 | 0 | 0 | 0 | 84 | 0 | 16 | 16 | 8 | 0 | 18 | 0 | 11 | 0 | 0 | 199 | 0 | 0 | 154 | 0 | 0 | 200 | 0 | 0 | 132 | 0 | 360 | 17 | 0 | 70 | 89 | 85 | 0 | 4 | 75 | 900 | 221 | 0 | 0 | 2 | 62 | 52 | 0 | 0 |  | 6517 | 3949 | 10466 | 3634 | 862 | 1652 | 0 | 2351 | 1099 | 127 | 200 | 488 | 128 | 125 | 1045 | 90.98
13:00 | 0 | 0 | 0 | 180 | 0 | 92 | 0 | 404 | 312 |  | 0 | 225 | 0 | 10 | 0 | 55 | 0 | 0 | 0 | 8 | 7 | 98 | 0 | 0 | 0 | 0 | 17 | 0 | 55 | 19 | 25 | 25 | 25 | 33 | 33 | 0 | 91 | 35 | 100 | 0 | 25 | 0 | 0 | 0 | 0 |  | 18 | 44 | 0 | 10 | 12 | 25 | 20 | 3 | 0 | 0 | 0 | 300 | 280 | 202 | 8 | 135 | 10 | 5 | 0 | 51 | 0 | 48 | 8 | 19 | 9 | 16 | 20 | 138 | 93 | 0 | 20 | 1 | 43 | 41 | 8 | 5 | 0 | 0 | 58 | 10 | 0 | 220 | 0 | 6 | 9 | 315 | 8 | 0 | 0 | 281 | 0 | 0 | 185 | 0 | 124 | 7 | 11 | 50 | 130 | 403 | 37 | 70 | 87 | 2 | 177 | 36 | 72 | 17 | 8 | 10 | 400 | 17 | 37 | 17 | 0 | 0 | 35 | 18 | 55 | 55 | 0 |  | 862 | 0 | 170 | 0 | 32 | 0 | 0 | 0 | 0 | 0 | 8 | 65 | 20 | 32 | 0 | 0 | 0 | 0 | 0 | 88 | 0 | 16 | 16 | 8 | 0 | 16 | 0 | 11 | 0 | 0 | 200 | 0 | 0 | 147 | 0 | 0 | 210 | 0 | 0 | 128 | 0 | 335 | 17 | 0 | 70 | 89 | 77 | 0 | 3 | 75 | 900 | 222 | 0 | 0 | 3 | 71 | 52 | 0 | 0 |  | 6433 | 3943 | 10376 | 3629 | 862 | 1642 | 0 | 2233 | 1100 | 126 | 210 | 504 | 138 | 142 | 0 | 90.98
14:00 | 0 | 0 | 0 | 180 | 0 | 92 | 0 | 404 | 313 |  | 0 | 225 | 0 | 8 | 0 | 55 | 0 | 0 | 0 | 8 | 7 | 98 | 0 | 0 | 0 | 0 | 17 | 0 | 55 | 19 | 25 | 22 | 25 | 33 | 33 | 0 | 89 | 35 | 100 | 0 | 25 | 0 | 0 | 0 | 0 |  | 23 | 50 | 0 | 10 | 12 | 24 | 20 | 2 | 0 | 0 | 0 | 300 | 280 | 190 | 8 | 136 | 10 | 5 | 0 | 51 | 0 | 48 | 8 | 21 | 9 | 16 | 20 | 160 | 91 | 0 | 20 | 1 | 44 | 42 | 8 | 5 | 0 | 0 | 61 | 10 | 0 | 220 | 0 | 6 | 10 | 310 | 8 | 0 | 0 | 291 | 0 | 0 | 185 | 0 | 124 | 12 | 11 | 50 | 127 | 405 | 37 | 70 | 87 | 2 | 177 | 36 | 72 | 17 | 8 | 10 | 390 | 17 | 24 | 17 | 0 | 0 | 35 | 9 | 62 | 55 | 0 |  | 862 | 0 | 160 | 0 | 32 | 0 | 0 | 0 | 0 | 0 | 8 | 65 | 20 | 32 | 0 | 0 | 0 | 16 | 0 | 88 | 0 | 8 | 16 | 8 | 0 | 16 | 0 | 11 | 0 | 0 | 200 | 0 | 0 | 143 | 0 | 0 | 210 | 0 | 0 | 124 | 0 | 321 | 17 | 0 | 70 | 105 | 84 | 0 | 4 | 75 | 900 | 222 | 0 | 0 | 3 | 23 | 52 | 0 | 0 |  | 6437 | 3895 | 10332 | 3594 | 862 | 1624 | 0 | 2264 | 1100 | 124 | 210 | 526 | 160 | 78 | 0 | 90.98
15:00 | 0 | 0 | 0 | 180 | 0 | 89 | 0 | 401 | 312 |  | 0 | 225 | 0 | 8 | 0 | 55 | 0 | 0 | 0 | 8 | 7 | 98 | 0 | 0 | 0 | 0 | 17 | 0 | 55 | 0 | 25 | 22 | 25 | 33 | 33 | 0 | 88 | 35 | 100 | 0 | 25 | 0 | 0 | 0 | 0 |  | 24 | 41 | 0 | 10 | 12 | 0 | 20 | 2 | 0 | 0 | 0 | 300 | 280 | 191 | 8 | 135 | 10 | 5 | 0 | 51 | 0 | 48 | 8 | 21 | 9 | 16 | 20 | 154 | 95 | 0 | 20 | 1 | 43 | 42 | 8 | 5 | 0 | 0 | 40 | 10 | 0 | 220 | 0 | 6 | 10 | 320 | 8 | 0 | 0 | 291 | 0 | 0 | 183 | 0 | 124 | 15 | 11 | 50 | 122 | 400 | 37 | 70 | 87 | 0 | 177 | 36 | 72 | 17 | 8 | 10 | 387 | 17 | 19 | 17 | 0 | 0 | 35 | 4 | 71 | 55 | 0 |  | 862 | 0 | 160 | 0 | 39 | 0 | 0 | 0 | 0 | 0 | 8 | 65 | 18 | 32 | 0 | 0 | 0 | 16 | 5 | 88 | 0 | 8 | 16 | 8 | 0 | 17 | 0 | 11 | 0 | 0 | 200 | 0 | 0 | 141 | 0 | 0 | 206 | 0 | 0 | 123 | 0 | 306 | 17 | 0 | 70 | 105 | 80 | 0 | 4 | 75 | 890 | 222 | 0 | 0 | 2 | 29 | 52 | 0 | 0 |  | 6349 | 3875 | 10224 | 3543 | 862 | 1614 | 0 | 2246 | 1090 | 123 | 206 | 518 | 154 | 74 | 0 | 90.97
16:00 | 0 | 0 | 0 | 180 | 0 | 86 | 0 | 406 | 306 |  | 0 | 225 | 0 | 7 | 0 | 55 | 0 | 0 | 0 | 8 | 7 | 98 | 0 | 0 | 0 | 0 | 17 | 0 | 55 | 0 | 25 | 16 | 25 | 33 | 33 | 0 | 88 | 35 | 100 | 0 | 25 | 0 | 0 | 0 | 0 |  | 24 | 42 | 0 | 10 | 12 | 0 | 20 | 4 | 0 | 0 | 0 | 300 | 280 | 196 | 8 | 133 | 10 | 5 | 0 | 51 | 0 | 48 | 8 | 21 | 9 | 30 | 18 | 144 | 98 | 0 | 20 | 1 | 43 | 42 | 8 | 5 | 0 | 0 | 40 | 10 | 0 | 220 | 0 | 6 | 10 | 305 | 8 | 0 | 0 | 265 | 0 | 0 | 183 | 0 | 114 | 9 | 11 | 50 | 123 | 401 | 37 | 70 | 87 | 0 | 180 | 36 | 72 | 17 | 26 | 10 | 400 | 17 | 19 | 17 | 21 | 0 | 35 | 7 | 72 | 32 | 0 |  | 862 | 0 | 160 | 0 | 49 | 0 | 0 | 0 | 3 | 9 | 8 | 65 | 20 | 32 | 0 | 0 | 0 | 25 | 20 | 88 | 0 | 8 | 16 | 8 | 0 | 17 | 0 | 11 | 0 | 0 | 200 | 0 | 0 | 139 | 0 | 0 | 212 | 0 | 0 | 122 | 0 | 292 | 17 | 0 | 70 | 89 | 77 | 0 | 4 | 75 | 890 | 210 | 0 | 0 | 0 | 42 | 52 | 0 | 0 |  | 6330 | 3892 | 10222 | 3571 | 862 | 1568 | 0 | 2221 | 1090 | 123 | 212 | 561 | 144 | 82 | 0 | 90.97
17:00 | 0 | 0 | 0 | 180 | 0 | 87 | 0 | 406 | 307 |  | 0 | 225 | 0 | 9 | 0 | 55 | 0 | 0 | 0 | 8 | 7 | 98 | 0 | 0 | 0 | 0 | 17 | 17 | 55 | 0 | 25 | 16 | 25 | 33 | 36 | 0 | 90 | 35 | 100 | 0 | 25 | 0 | 0 | 0 | 0 |  | 24 | 50 | 0 | 10 | 13 | 0 | 20 | 14 | 0 | 0 | 0 | 300 | 280 | 193 | 8 | 128 | 10 | 5 | 0 | 51 | 0 | 48 | 8 | 21 | 9 | 30 | 18 | 142 | 98 | 0 | 20 | 0 | 43 | 42 | 8 | 5 | 0 | 0 | 40 | 10 | 0 | 220 | 0 | 6 | 10 | 270 | 8 | 0 | 0 | 270 | 0 | 0 | 182 | 0 | 111 | 5 | 11 | 65 | 122 | 401 | 37 | 70 | 87 | 0 | 182 | 36 | 72 | 17 | 83 | 10 | 383 | 16 | 3 | 17 | 86 | 0 | 35 | 4 | 72 | 42 | 0 |  | 862 | 0 | 160 | 0 | 49 | 0 | 0 | 0 | 31 | 34 | 8 | 65 | 20 | 32 | 0 | 0 | 0 | 25 | 23 | 88 | 0 | 8 | 16 | 8 | 0 | 18 | 0 | 11 | 0 | 0 | 200 | 0 | 0 | 138 | 0 | 0 | 150 | 0 | 0 | 122 | 0 | 292 | 17 | 0 | 105 | 88 | 97 | 0 | 2 | 113 | 890 | 192 | 0 | 0 | 0 | 9 | 52 | 0 | 0 |  | 6437 | 3925 | 10362 | 3545 | 862 | 1528 | 0 | 2484 | 1090 | 125 | 150 | 563 | 142 | 23 | 0 | 90.97
18:00 | 0 | 0 | 0 | 180 | 0 | 92 | 0 | 405 | 307 |  | 0 | 225 | 0 | 7 | 0 | 55 | 0 | 0 | 0 | 8 | 7 | 98 | 0 | 0 | 0 | 0 | 17 | 55 | 55 | 0 | 25 | 19 | 25 | 33 | 51 | 0 | 91 | 35 | 100 | 0 | 25 | 0 | 0 | 0 | 0 |  | 24 | 50 | 51 | 10 | 11 | 0 | 20 | 17 | 0 | 0 | 0 | 300 | 280 | 197 | 8 | 127 | 10 | 5 | 0 | 51 | 0 | 48 | 8 | 21 | 10 | 26 | 20 | 144 | 98 | 0 | 20 | 0 | 43 | 42 | 8 | 5 | 0 | 0 | 40 | 10 | 0 | 220 | 0 | 6 | 10 | 260 | 8 | 0 | 0 | 286 | 0 | 0 | 183 | 0 | 112 | 0 | 11 | 100 | 130 | 389 | 83 | 70 | 87 | 0 | 265 | 36 | 72 | 17 | 89 | 10 | 360 | 17 | 1 | 70 | 96 | 0 | 35 | 2 | 72 | 55 | 0 |  | 862 | 0 | 160 | 0 | 49 | 0 | 0 | 0 | 36 | 70 | 8 | 65 | 21 | 32 | 0 | 0 | 0 | 34 | 24 | 88 | 0 | 16 | 20 | 8 | 37 | 18 | 0 | 11 | 0 | 0 | 200 | 0 | 0 | 138 | 0 | 0 | 150 | 0 | 0 | 123 | 0 | 301 | 17 | 0 | 113 | 67 | 106 | 0 | 0 | 113 | 870 | 182 | 0 | 0 | 0 | 5 | 108 | 0 | 0 |  | 6771 | 4052 | 10823 | 3515 | 862 | 1526 | 0 | 2866 | 1070 | 126 | 150 | 706 | 144 | 8 | 0 | 90.98
18:30 | 0 | 0 | 0 | 0 | 0 | 0 | 0 | 0 | 0 |  | 0 | 0 | 0 | 0 | 0 | 0 | 0 | 0 | 0 | 0 | 0 | 0 | 0 | 0 | 0 | 0 | 0 | 0 | 0 | 0 | 0 | 0 | 0 | 0 | 0 | 0 | 0 | 0 | 0 | 0 | 0 | 0 | 0 | 0 | 0 |  | 0 | 0 | 0 | 0 | 0 | 0 | 0 | 0 | 0 | 0 | 0 | 0 | 0 | 0 | 0 | 0 | 0 | 0 | 0 | 0 | 0 | 0 | 0 | 0 | 0 | 0 | 0 | 0 | 0 | 0 | 0 | 0 | 0 | 0 | 0 | 0 | 0 | 0 | 0 | 0 | 0 | 0 | 0 | 0 | 0 | 0 | 0 | 0 | 0 | 0 | 0 | 0 | 0 | 0 | 0 | 0 | 0 | 0 | 0 | 0 | 0 | 0 | 0 | 0 | 0 | 0 | 0 | 0 | 0 | 0 | 0 | 0 | 0 | 0 | 0 | 0 | 0 | 0 | 0 | 0 | 0 |  | 0 | 0 | 0 | 0 | 0 | 0 | 0 | 0 | 0 | 0 | 0 | 0 | 0 | 0 | 0 | 0 | 0 | 0 | 0 | 0 | 0 | 0 | 0 | 0 | 0 | 0 | 0 | 0 | 0 | 0 | 0 | 0 | 0 | 0 | 0 | 0 | 0 | 0 | 0 | 0 | 0 | 0 | 0 | 0 | 0 | 0 | 0 | 0 | 0 | 0 | 0 | 0 | 0 | 0 | 0 | 0 | 0 | 0 | 0 |  | 0 | 0 | 0 | 0 | 0 | 0 | 0 | 0 | 0 | 0 | 0 | 0 | 0 | 0 | 0 | 0
19:00 | 0 | 0 | 0 | 180 | 0 | 92 | 0 | 405 | 295 |  | 0 | 225 | 0 | 8 | 0 | 55 | 0 | 0 | 0 | 8 | 7 | 132 | 0 | 0 | 0 | 0 | 17 | 55 | 55 | 0 | 25 | 10 | 25 | 33 | 51 | 0 | 91 | 35 | 100 | 0 | 25 | 0 | 0 | 0 | 0 |  | 24 | 50 | 51 | 10 | 12 | 4 | 20 | 17 | 0 | 0 | 0 | 280 | 280 | 203 | 8 | 127 | 10 | 5 | 0 | 51 | 0 | 48 | 14 | 21 | 10 | 26 | 20 | 158 | 102 | 0 | 20 | 0 | 43 | 42 | 8 | 5 | 0 | 0 | 55 | 30 | 0 | 220 | 0 | 6 | 10 | 280 | 8 | 0 | 0 | 291 | 0 | 0 | 185 | 0 | 106 | 0 | 11 | 100 | 130 | 400 | 83 | 90 | 87 | 0 | 270 | 36 | 72 | 70 | 88 | 10 | 390 | 17 | 0 | 90 | 108 | 0 | 35 | 0 | 76 | 55 | 0 |  | 848 | 0 | 160 | 0 | 66 | 0 | 0 | 0 | 43 | 65 | 40 | 65 | 26 | 32 | 0 | 0 | 0 | 34 | 24 | 88 | 0 | 34 | 24 | 8 | 36 | 21 | 0 | 11 | 0 | 0 | 200 | 0 | 0 | 139 | 0 | 0 | 173 | 0 | 0 | 123 | 0 | 300 | 17 | 0 | 113 | 90 | 106 | 0 | 0 | 113 | 900 | 216 | 0 | 0 | 0 | 0 | 108 | 0 | 0 |  | 7007 | 4223 | 11230 | 3553 | 848 | 1595 | 0 | 3082 | 1100 | 126 | 173 | 768 | 158 | 0 | 0 | 90.98
19:30 | 0 | 0 | 0 | 180 | 0 | 92 | 0 | 407 | 298 |  | 0 | 225 | 0 | 7 | 0 | 55 | 0 | 0 | 0 | 8 | 7 | 132 | 0 | 0 | 0 | 0 | 17 | 55 | 55 | 0 | 25 | 19 | 25 | 33 | 51 | 0 | 91 | 35 | 100 | 0 | 25 | 0 | 0 | 0 | 0 |  | 24 | 50 | 51 | 10 | 12 | 32 | 20 | 22 | 0 | 0 | 0 | 280 | 280 | 210 | 8 | 127 | 10 | 5 | 0 | 51 | 0 | 42 | 43 | 21 | 10 | 29 | 20 | 158 | 106 | 0 | 20 | 0 | 43 | 42 | 8 | 5 | 0 | 0 | 56 | 50 | 0 | 220 | 0 | 6 | 10 | 280 | 8 | 0 | 0 | 291 | 0 | 0 | 185 | 0 | 106 | 0 | 11 | 100 | 125 | 402 | 83 | 105 | 87 | 0 | 270 | 36 | 72 | 114 | 88 | 10 | 390 | 17 | 0 | 90 | 108 | 0 | 35 | 0 | 88 | 55 | 0 |  | 847 | 0 | 165 | 0 | 66 | 0 | 0 | 0 | 50 | 65 | 40 | 65 | 28 | 32 | 0 | 0 | 0 | 32 | 24 | 88 | 0 | 34 | 24 | 8 | 38 | 21 | 0 | 11 | 0 | 0 | 200 | 0 | 0 | 142 | 0 | 0 | 210 | 0 | 0 | 122 | 0 | 313 | 17 | 0 | 113 | 105 | 106 | 0 | 0 | 113 | 950 | 225 | 0 | 0 | 0 | 0 | 108 | 0 | 0 |  | 7179 | 4362 | 11541 | 3588 | 847 | 1647 | 0 | 3219 | 1150 | 126 | 210 | 806 | 158 | 0 | 0 | 0
20:00 | 0 | 0 | 0 | 180 | 0 | 92 | 0 | 407 | 295 |  | 0 | 225 | 0 | 8 | 0 | 55 | 0 | 0 | 0 | 8 | 7 | 133 | 0 | 0 | 0 | 0 | 17 | 55 | 55 | 22 | 25 | 22 | 25 | 33 | 51 | 0 | 91 | 35 | 100 | 0 | 25 | 0 | 0 | 0 | 0 |  | 24 | 50 | 51 | 10 | 12 | 32 | 20 | 26 | 0 | 0 | 0 | 280 | 280 | 213 | 8 | 127 | 10 | 5 | 0 | 51 | 0 | 47 | 43 | 19 | 10 | 29 | 20 | 160 | 103 | 0 | 20 | 0 | 43 | 42 | 8 | 5 | 0 | 0 | 56 | 50 | 0 | 220 | 0 | 6 | 10 | 285 | 8 | 0 | 0 | 293 | 0 | 0 | 200 | 0 | 107 | 0 | 11 | 110 | 127 | 375 | 83 | 105 | 87 | 0 | 275 | 36 | 72 | 114 | 88 | 10 | 370 | 17 | 0 | 90 | 108 | 0 | 35 | 0 | 88 | 55 | 0 |  | 848 | 0 | 170 | 0 | 76 | 0 | 0 | 0 | 43 | 66 | 40 | 65 | 27 | 32 | 0 | 0 | 0 | 32 | 24 | 88 | 0 | 34 | 32 | 8 | 38 | 22 | 0 | 11 | 0 | 0 | 200 | 0 | 0 | 142 | 0 | 0 | 214 | 0 | 0 | 123 | 0 | 324 | 17 | 0 | 113 | 105 | 106 | 0 | 0 | 113 | 1030 | 210 | 0 | 0 | 0 | 0 | 108 | 0 | 0 |  | 7205 | 4461 | 11666 | 3570 | 848 | 1649 | 0 | 3265 | 1230 | 126 | 214 | 818 | 160 | 0 | 0 | 90.98
21:00 | 0 | 0 | 0 | 180 | 0 | 92 | 0 | 406 | 295 |  | 0 | 225 | 0 | 8 | 0 | 55 | 0 | 0 | 0 | 8 | 7 | 133 | 0 | 0 | 0 | 0 | 17 | 55 | 0 | 0 | 25 | 24 | 25 | 33 | 51 | 0 | 92 | 35 | 100 | 0 | 25 | 0 | 0 | 0 | 0 |  | 24 | 52 | 51 | 10 | 12 | 31 | 20 | 28 | 0 | 0 | 0 | 280 | 280 | 211 | 8 | 127 | 15 | 5 | 0 | 51 | 0 | 47 | 43 | 19 | 10 | 32 | 20 | 152 | 106 | 0 | 20 | 0 | 43 | 42 | 8 | 5 | 0 | 0 | 55 | 50 | 0 | 220 | 0 | 6 | 10 | 260 | 8 | 0 | 0 | 293 | 0 | 0 | 200 | 0 | 125 | 0 | 11 | 120 | 127 | 390 | 83 | 105 | 87 | 0 | 285 | 36 | 72 | 114 | 89 | 10 | 400 | 17 | 0 | 90 | 108 | 0 | 35 | 0 | 95 | 55 | 0 |  | 848 | 0 | 170 | 0 | 83 | 0 | 0 | 0 | 42 | 66 | 40 | 65 | 27 | 32 | 0 | 0 | 0 | 34 | 25 | 88 | 0 | 34 | 32 | 8 | 35 | 22 | 0 | 11 | 0 | 0 | 200 | 0 | 0 | 145 | 0 | 0 | 216 | 0 | 0 | 125 | 0 | 325 | 17 | 0 | 113 | 105 | 106 | 0 | 0 | 113 | 1030 | 225 | 0 | 0 | 0 | 0 | 108 | 0 | 0 |  | 7199 | 4490 | 11689 | 3607 | 848 | 1642 | 0 | 3262 | 1230 | 127 | 216 | 821 | 152 | 0 | 0 | 90.98
22:00 | 0 | 0 | 0 | 180 | 0 | 92 | 0 | 408 | 295 |  | 0 | 225 | 0 | 8 | 0 | 55 | 0 | 0 | 0 | 8 | 7 | 133 | 0 | 0 | 0 | 0 | 17 | 55 | 0 | 0 | 25 | 22 | 25 | 33 | 51 | 0 | 92 | 35 | 100 | 0 | 25 | 0 | 0 | 0 | 0 |  | 24 | 52 | 51 | 10 | 12 | 31 | 20 | 36 | 0 | 0 | 0 | 280 | 280 | 212 | 8 | 135 | 15 | 5 | 0 | 51 | 0 | 48 | 43 | 19 | 10 | 33 | 20 | 158 | 107 | 0 | 20 | 0 | 43 | 42 | 8 | 5 | 0 | 0 | 55 | 50 | 0 | 220 | 0 | 6 | 10 | 300 | 8 | 0 | 0 | 293 | 0 | 0 | 200 | 0 | 112 | 0 | 11 | 120 | 130 | 403 | 83 | 105 | 87 | 0 | 285 | 54 | 72 | 114 | 88 | 10 | 400 | 17 | 0 | 72 | 108 | 0 | 35 | 0 | 77 | 55 | 0 |  | 847 | 0 | 170 | 0 | 83 | 0 | 0 | 0 | 39 | 65 | 40 | 65 | 27 | 32 | 0 | 0 | 0 | 34 | 25 | 88 | 0 | 34 | 32 | 8 | 37 | 22 | 0 | 11 | 0 | 0 | 200 | 0 | 0 | 146 | 0 | 0 | 216 | 0 | 0 | 126 | 0 | 330 | 17 | 0 | 113 | 105 | 106 | 0 | 0 | 113 | 1050 | 225 | 0 | 0 | 0 | 0 | 108 | 0 | 0 |  | 7249 | 4514 | 11763 | 3633 | 847 | 1695 | 0 | 3233 | 1250 | 127 | 216 | 820 | 158 | 0 | 0 | 90.99
23:00 | 0 | 0 | 0 | 180 | 0 | 89 | 0 | 407 | 320 |  | 0 | 225 | 0 | 7 | 0 | 55 | 0 | 0 | 0 | 8 | 7 | 133 | 0 | 0 | 0 | 0 | 17 | 35 | 0 | 22 | 25 | 22 | 25 | 33 | 51 | 0 | 92 | 35 | 100 | 0 | 25 | 0 | 0 | 0 | 0 |  | 24 | 51 | 51 | 10 | 12 | 31 | 20 | 27 | 0 | 0 | 0 | 280 | 280 | 212 | 8 | 134 | 15 | 5 | 0 | 51 | 0 | 48 | 43 | 19 | 10 | 33 | 21 | 162 | 107 | 0 | 17 | 0 | 43 | 42 | 8 | 5 | 0 | 0 | 61 | 50 | 0 | 220 | 0 | 6 | 10 | 300 | 8 | 0 | 0 | 293 | 0 | 0 | 200 | 0 | 112 | 0 | 11 | 120 | 125 | 402 | 82 | 105 | 87 | 0 | 283 | 54 | 72 | 114 | 89 | 10 | 400 | 17 | 0 | 23 | 108 | 0 | 35 | 0 | 58 | 55 | 0 |  | 848 | 0 | 180 | 0 | 83 | 0 | 0 | 0 | 36 | 60 | 40 | 65 | 26 | 32 | 0 | 0 | 0 | 34 | 25 | 88 | 0 | 34 | 24 | 8 | 36 | 22 | 0 | 11 | 0 | 0 | 200 | 0 | 0 | 149 | 0 | 0 | 217 | 0 | 0 | 127 | 0 | 331 | 17 | 0 | 113 | 105 | 106 | 0 | 0 | 113 | 1060 | 224 | 0 | 0 | 0 | 0 | 108 | 0 | 0 |  | 7192 | 4522 | 11714 | 3670 | 848 | 1707 | 0 | 3137 | 1260 | 127 | 217 | 803 | 162 | 0 | 0 | 90.99
24:00 | 0 | 0 | 0 | 180 | 0 | 89 | 0 | 408 | 330 |  | 0 | 225 | 0 | 8 | 0 | 55 | 0 | 0 | 0 | 8 | 7 | 98 | 0 | 0 | 0 | 0 | 17 | 0 | 0 | 22 | 25 | 22 | 25 | 33 | 51 | 0 | 91 | 35 | 100 | 0 | 25 | 0 | 0 | 0 | 0 |  | 24 | 51 | 51 | 10 | 12 | 32 | 20 | 31 | 0 | 0 | 0 | 280 | 280 | 212 | 8 | 135 | 15 | 5 | 0 | 51 | 0 | 48 | 8 | 19 | 10 | 33 | 21 | 156 | 107 | 0 | 7 | 0 | 43 | 42 | 8 | 5 | 0 | 0 | 61 | 50 | 0 | 220 | 0 | 6 | 10 | 315 | 8 | 0 | 0 | 278 | 0 | 0 | 200 | 0 | 125 | 0 | 11 | 120 | 123 | 402 | 38 | 105 | 87 | 0 | 283 | 54 | 72 | 70 | 26 | 10 | 400 | 17 | 0 | 17 | 108 | 0 | 35 | 0 | 54 | 55 | 0 |  | 848 | 0 | 195 | 0 | 83 | 0 | 0 | 0 | 36 | 60 | 8 | 65 | 26 | 32 | 0 | 0 | 0 | 34 | 25 | 88 | 0 | 34 | 24 | 8 | 35 | 22 | 0 | 11 | 0 | 0 | 200 | 0 | 0 | 160 | 0 | 0 | 217 | 0 | 0 | 132 | 0 | 397 | 17 | 0 | 70 | 105 | 106 | 0 | 0 | 113 | 1050 | 219 | 0 | 0 | 0 | 0 | 108 | 0 | 0 |  | 6938 | 4528 | 11466 | 3693 | 848 | 1797 | 0 | 2829 | 1250 | 126 | 217 | 767 | 156 | 0 | 0 | 90.99
KWH | 0 | 0 | 0 | 4347000 | 0 | 2091954 | 0 | 9875460 | 7558000 |  | 0 | 5123000 | 0 | 197760 | 0 | 1339389 | 0 | 0 | 0 | 197654 | 191376 | 2519040 | 0 | 0 | 0 | 0 | 436320 | 296967 | 648914 | 317628 | 600000 | 553500 | 606960 | 804300 | 1108320 | 0 | 2250780 | 840000 | 2400000 | 0 | 596120 | 0 | 0 | 0 | 0 |  | 575280 | 1159824 | 382203 | 258600 | 299520 | 514560 | 468864 | 565920 | 0 | 0 | 0 | 7389000 | 6938000 | 4840000 | 200727 | 2569400 | 278280 | 144960 | 0 | 1248403 | 0 | 1149624 | 364829 | 457488 | 227880 | 692400 | 518140 | 3425280 | 2422080 | 0 | 364032 | 11800 | 1023000 | 970728 | 198600 | 142344 | 0 | 0 | 1343136 | 528000 | 0 | 5371210 | 0 | 175320 | 235260 | 7172500 | 184848 | 0 | 0 | 6940143 | 0 | 0 | 4562400 | 0 | 3029040 | 108405 | 258240 | 1724640 | 3106254 | 9356000 | 1154400 | 1899600 | 2121854 | 18238 | 4681964 | 957995 | 1942871 | 906300 | 809760 | 251520 | 9235600 | 440640 | 183310 | 774720 | 1873036 | 0 | 889200 | 128225 | 1510080 | 1287000 | 0 |  | 21074909 | 0 | 4966560 | 0 | 1292160 | 0 | 0 | 0 | 449760 | 730752 | 338250 | 1331000 | 508900 | 609792 | 0 | 0 | 0 | 374480 | 298424 | 2083328 | 0 | 530928 | 268554 | 195360 | 407140 | 465840 | 0 | 264060 | 0 | 0 | 4876900 | 0 | 0 | 4088327 | 0 | 0 | 4569300 | 0 | 0 | 3645582 | 0 | 8363636 | 428640 | 0 | 2096064 | 2322576 | 2252448 | 0 | 30098 | 2125632 | 24539400 | 5013791 | 0 | 0 | 23460 | 314640 | 2282112 | 0 | 0 |  | 159863917 | 103162803 | 263026720 | 88450463 | 21074909 | 39737155 | 0 | 62621228 | 29416300 | 3090780 | 4569300 | 9823129 | 3425280 | 818176 | 0
Fuel Cost | 0 | 0 | 0 | 6477030 | 0 | 2782298.82 | 0 | 10369233 | 8162640 |  | 0 | 5584070 | 0 | 2210956.8 | 0 | 17746904.25 | 0 | 0 | 0 | 2889701.48 | 2692660.32 | 40833638.4 | 0 | 0 | 0 | 0 | 5549990.4 | 4009054.5 | 8701936.74 | 238221 | 450000 | 0 | 0 | 0 | 18852523.2 | 0 | 607710.6 | 226800 | 4536000 | 0 | 9746562 | 0 | 0 | 0 | 0 |  | 7507404 | 19345864.32 | 6505095.06 | 3493686 | 3797913.6 | 5953459.2 | 595457.28 | 1884513.6 | 0 | 0 | 0 | 8201790 | 7562420 | 5614400 | 258937.83 | 3134668 | 314456.4 | 215990.4 | 0 | 2084833.01 | 0 | 19854006.48 | 4906950.05 | 626758.56 | 170910 | 1211700 | 388605 | 24593510.4 | 2640067.2 | 0 | 495083.52 | 188092 | 1401510 | 1281360.96 | 345564 | 246255.12 | 0 | 0 | 2605683.84 | 1203840 | 0 | 5424922.1 | 0 | 261226.8 | 465814.8 | 7172500 | 138636 | 0 | 0 | 94732951.95 | 0 | 0 | 61501152 | 0 | 41952204 | 1267254.45 | 2665036.8 | 23558582.4 | 41219990.58 | 8607520 | 14037504 | 27468216 | 26841453.1 | 0 | 54966257.36 | 10432565.55 | 20652718.73 | 12298491 | 10437806.4 | 2962905.6 | 8496752 | 5706288 | 2648829.5 | 9831196.8 | 21315149.68 | 0 | 11612952 | 1532288.75 | 22605897.6 | 16949790 | 0 |  | 63224727 | 0 | 5562547.2 | 0 | 13451385.6 | 0 | 0 | 0 | 8100177.6 | 13153536 | 4860652.5 | 1490720 | 987266 | 6646732.8 | 0 | 0 | 0 | 6280029.6 | 5219435.76 | 32583249.92 | 0 | 8792167.68 | 4541248.14 | 2662756.8 | 6868451.8 | 964288.8 | 0 | 199893.42 | 0 | 0 | 25798801 | 0 | 0 | 4742459.32 | 0 | 0 | 79779978 | 0 | 0 | 4228875.12 | 0 | 8279999.64 | 5760921.6 | 0 | 24796437.12 | 33561223.2 | 28606089.6 | 0 | 332582.9 | 25805172.48 | 221099994 | 5114066.82 | 0 | 0 | 265332.6 | 3690727.2 | 34984776.96 | 0 | 0 |  | 861063571.29 | 692436704.18 | 1553500275.47 | 97207679.92 | 63224727 | 46014105.64 | 0 | 821737128.43 | 246898795 | 834510.6 | 79779978 | 163284733.08 | 24593510.4 | 9925107.4 | 0
Yesterday Day Peak | 0 | 0 | 0 | 180 | 0 | 89 | 0 | 407 | 341 |  | 0 | 225 | 0 | 7 | 0 | 55 | 0 | 0 | 0 | 8 | 7 | 100 | 0 | 0 | 0 | 0 | 17 | 0 | 55 | 19 | 25 | 28 | 25 | 33 | 42 | 0 | 92 | 35 | 100 | 0 | 25 | 0 | 0 | 0 | 0 |  | 24 | 50 | 0 | 10 | 12 | 25 | 20 | 8 | 0 | 0 | 0 | 280 | 280 | 214 | 8 | 78 | 10 | 5 | 0 | 51 | 0 | 48 | 8 | 19 | 11 | 25 | 21 | 132 | 109 | 0 | 20 | 0 | 43 | 41 | 8 | 5 | 0 | 0 | 61 | 10 | 0 | 219 | 0 | 6 | 9 | 290 | 8 | 0 | 0 | 293 | 0 | 0 | 200 | 0 | 143 | 9 | 11 | 50 | 132 | 402 | 37 | 70 | 87 | 3 | 177 | 36 | 83 | 17 | 9 | 10 | 400 | 17 | 9 | 17 | 108 | 0 | 35 | 11 | 53 | 55 | 0 |  | 893 | 0 | 215 | 0 | 33 | 0 | 0 | 0 | 0 | 0 | 8 | 65 | 23 | 16 | 0 | 0 | 0 | 0 | 0 | 88 | 0 | 16 | 0 | 8 | 0 | 22 | 0 | 11 | 0 | 0 | 199 | 0 | 0 | 183 | 0 | 0 | 148 | 0 | 0 | 149 | 0 | 391 | 17 | 0 | 70 | 105 | 87 | 0 | 3 | 75 | 850 | 182 | 0 | 0 | 1 | 8 | 108 | 0 | 0 |  | 10531 | DayPeak
Yesterday Evening Peak | 0 | 0 | 0 | 180 | 0 | 92 | 0 | 406 | 295 | 0 | 0 | 225 | 0 | 8 | 0 | 55 | 0 | 0 | 0 | 8 | 7 | 133 | 0 | 0 | 0 | 0 | 17 | 55 | 0 | 0 | 25 | 24 | 25 | 33 | 51 | 0 | 92 | 35 | 100 | 0 | 25 | 0 | 0 | 0 | 0 | 0 | 24 | 52 | 51 | 10 | 12 | 31 | 20 | 28 | 0 | 0 | 0 | 280 | 280 | 211 | 8 | 127 | 15 | 5 | 0 | 51 | 0 | 47 | 43 | 19 | 10 | 32 | 20 | 152 | 106 | 0 | 20 | 0 | 43 | 42 | 8 | 5 | 0 | 0 | 55 | 50 | 0 | 220 | 0 | 6 | 10 | 260 | 8 | 0 | 0 | 293 | 0 | 0 | 200 | 0 | 125 | 0 | 11 | 120 | 127 | 390 | 83 | 105 | 87 | 0 | 285 | 36 | 72 | 114 | 89 | 10 | 400 | 17 | 0 | 90 | 108 | 0 | 35 | 0 | 95 | 55 | 0 |  | 848 | 0 | 170 | 0 | 83 | 0 | 0 | 0 | 42 | 66 | 40 | 65 | 27 | 32 | 0 | 0 | 0 | 34 | 25 | 88 | 0 | 34 | 32 | 8 | 35 | 22 | 0 | 11 | 0 | 0 | 200 | 0 | 0 | 145 | 0 | 0 | 216 | 0 | 0 | 125 | 0 | 325 | 17 | 0 | 113 | 105 | 106 | 0 | 0 | 113 | 1030 | 225 | 0 | 0 | 0 | 0 | 108 | 0 | 0 |  | 11689 | EvPeak
Forecast for Evening | 0 | 0 | 0 | 180 | 0 | 92 | 0 | 406 | 300 | 0 | 0 | 225 | 0 | 8 | 0 | 55 | 0 | 0 | 0 | 8 | 7 | 133 | 0 | 0 | 0 | 0 | 17 | 55 | 55 | 22 | 25 | 24 | 25 | 33 | 51 | 0 | 92 | 35 | 100 | 0 | 25 | 0 | 0 | 0 | 0 | 0 | 22 | 52 | 51 | 10 | 12 | 31 | 20 | 25 | 0 | 0 | 0 | 300 | 280 | 211 | 8 | 130 | 15 | 5 | 0 | 51 | 0 | 48 | 43 | 19 | 11 | 33 | 20 | 165 | 108 | 0 | 20 | 0 | 43 | 42 | 8 | 5 | 0 | 0 | 60 | 50 | 0 | 220 | 0 | 6 | 10 | 280 | 8 | 0 | 0 | 295 | 0 | 0 | 200 | 0 | 125 | 0 | 11 | 120 | 130 | 400 | 83 | 105 | 87 | 0 | 285 | 36 | 80 | 114 | 90 | 10 | 400 | 17 | 0 | 90 | 108 | 0 | 35 |  | 95 | 55 |  |  | 866 | 0 | 200 | 0 | 83 | 0 | 0 | 0 | 40 | 66 | 40 | 65 | 25 | 32 | 0 | 0 | 0 | 34 | 25 | 88 | 0 | 34 | 32 | 8 | 35 | 22 | 0 | 11 | 0 | 0 | 200 | 0 | 0 | 150 | 0 | 0 | 0 | 0 | 0 | 140 | 0 | 350 | 17 | 0 | 113 | 105 | 105 | 0 | 0 | 113 | 1100 | 220 |  | 17 |  |  | 108
Forecast for Day | 0 | 0 | 0 | 180 | 0 | 92 | 0 | 400 | 300 | 0 | 0 | 225 | 0 | 8 | 0 | 55 | 0 | 0 | 0 | 8 | 7 | 130 | 0 | 0 | 0 | 0 | 17 | 0 | 0 | 20 | 25 | 24 | 25 | 33 | 50 | 0 | 92 | 35 | 100 | 0 | 25 | 0 | 0 | 0 | 0 | 0 | 22 | 51 | 0 | 10 | 12 | 30 | 20 | 10 | 0 | 0 | 0 | 280 | 280 | 200 | 8 | 130 | 15 | 5 | 0 | 51 | 0 | 48 | 8 | 19 | 11 | 33 | 20 | 125 | 108 | 0 | 20 | 1.6 | 43 | 42 | 8 | 5 | 0 | 0 | 55 | 10 | 0 | 210 | 0 | 6 | 10 | 280 | 8 | 0 | 0 | 290 | 0 | 0 | 200 | 0 | 120 | 20 | 11 | 100 | 130 | 400 | 40 | 90 | 85 | 5 | 175 | 36 | 80 | 17 | 8 | 10 | 400 | 17 | 50 | 35 | 108 | 0 | 35 | 30 | 54 | 55 |  |  | 877 | 0 | 200 | 0 | 33 | 0 | 0 | 0 | 0 | 40 | 8 | 65 | 15 | 16 | 0 | 0 | 0 | 16 | 16 | 88 | 0 | 25 | 16 | 8 | 35 | 22 | 0 | 11 | 0 | 0 | 200 | 0 | 0 | 171 | 0 | 0 | 0 | 0 | 0 | 150 | 0 | 330 | 17 | 0 | 70 | 85 | 92 | 0 | 8 | 75 | 910 | 200 |  | 0 | 6 | 100 | 108
Generation at 08:00(Today) | 0 | 0 | 0 | 180 | 0 | 86 | 0 | 406 | 336 | 0 | 0 | 225 | 0 | 8 | 0 | 55 | 0 | 0 | 0 | 8 | 7 | 98 | 0 | 0 | 0 | 0 | 17 | 0 | 0 | 22 | 25 | 25 | 25 | 33 | 42 | 0 | 91 | 35 | 100 | 0 | 25 | 0 | 0 | 0 | 0 | 0 | 24 | 0 | 0 | 10 | 12 | 31 | 20 | 16 | 0 | 0 | 0 | 300 | 280 | 212 | 8 | 136 | 30 | 5 | 0 | 51 | 0 | 0 | 8 | 19 | 10 | 33 | 21 | 106 | 108 | 0 | 20 | 0 | 43 | 42 | 8 | 5 | 0 | 0 | 59 | 10 | 0 | 220 | 0 | 6 | 10 | 280 | 8 | 0 | 0 | 276 | 0 | 0 | 200 | 0 | 121 | 11 | 11 | 120 | 118 | 395 | 37 | 105 | 96 | 1 | 177 | 36 | 92 | 17 | 8 | 10 | 380 | 17 | 8 | 17 | 0 | 0 | 35 | 7 | 54 | 55 | 0 | 0 | 900 | 0 | 205 | 0 | 33 | 0 | 0 | 0 | 0 | 0 | 8 | 65 | 18 | 32 | 0 | 0 | 0 | 0 | 0 | 0 | 0 | 25 | 0 | 0 | 0 | 22 | 0 | 11 | 0 | 0 | 200 | 0 | 0 | 182 | 0 | 0 | 130 | 0 | 0 | 155 | 0 | 370 | 17 | 0 | 70 | 105 | 85 | 0 | 1 | 75 | 850 | 224 | 0 | 0 | 0 | 16 | 109 | 0 | 0 | 0 |  |  |  |  | 77013657 |  | 0
77013657
| Minimum Generation |  | 10096 | 7:00
| Highest Generation |  | 11763 | 22:00
| Day Peak Generation |  | 10531 | 9:00
| Evening Peak Generation |  | 11689 | 21:00
| HVDC Max Flow |  | 899 | 2:00
| HVDC EvPeak Flow |  | 848 | 21:00
| Load factor L.F |  | 93.17% | [159 empty] | 1275.5

## P1
POWER GRID COMPANY OF BANGLADESH LTD.
|  |  | NATIONAL LOAD DESPATCH CENTER |  |  |  |  | QF-LDC-08
|  |  | DAILY REPORT |  |  |  |  | Page -1
[6 empty] | Reporting Date : | 2022-07-26
Till now the maximum generation is : - |  |  | 14782 | 21:00 | Hrs on | 2022-04-16
The Summary of Yesterday's |  | 2022-07-25 | Generation & Demand |  | Today's Actual Min Gen. & Probable Gen. & Demand
Day Peak Generation : |  | 10531 | MW Hour : | 9:00 | Min. Gen. at | 8:00 | 10312 | MW
Evening Peak Generation : |  | 11689 | MW Hour : | 21:00 | Available Max Generation : |  | 11810 | MW
E.P. Demand (at gen end) : |  | 13266 | MW Hour : | 21:00 | Max Demand (Evening) : |  | 13850 | MW
Maximum Generation : |  | 11763 | MW Hour : | 22:00 | Reserve(Generation end) |  | - | MW
Total Gen. (MKWH) : |  | 263.0267 | System Load Factor : | 93.17% | Load Shed : |  | 1879.8241 | MW
EXPORT / IMPORT THROUGH EAST-WEST INTERCONNECTOR
Export from East grid to West grid :- Maximum |  |  | 642 | MW at | 21:00 | Energy |  | MKWHR.
Import from West grid to East grid :- Maximum |  |  | - | MW at | - | Energy | - | MKWHR.
| Water Level of Kaptai Lake at 6:00 A M on |  | 2022-07-26
Actual : | 91.01 | Ft.(MSL) , | Rule curve : | 88 | Ft.( MSL )
Gas Consumed : | Total = | 957.53 | MMCFD. | Oil Consumed (PDB) :
[6 empty] | HSD : |  | Liter
[6 empty] | FO : |  | Liter
Cost of the Consumed Fuel (PDB+Pvt) : |  | Gas : | 143221785.56
: |  | Coal : | 246898795 | Oil : | 1064801839.51 | Total : | 1454922420.07
Load Shedding & Other Information
Area | Yesterday |  |  |  | Today
|  |  | Estimated Demand (S/S end) |  | Estimated Shedding (S/S end) |  | Rates of Shedding
| MW |  | MW |  |  | MW | (On Estimated Demand)
Dhaka | 403 | 9672:00 | 4435.4253 |  |  | 450 | 13.18%
Chittagong Area | 0 | 0:00 | 1255.9593 |  |  | 190 | 15.46%
Khulna Area | 225 | 5400:00 | 1658.0194 |  |  | 281.1591 | 15.87%
Rajshahi Area | 257 | 6168:00 | 1471.6677 |  |  | 275 | 16.45%
Cumilla Area | 200 | 4800:00 | 1252.1301 |  |  | 213.665 | 16.11%
Mymensingh Area | 249 | 5976:00 | 1035.1453 |  |  | 230 | 16.66%
Sylhet Area | 61 | 1464:00 | 462.0501 |  |  | 80 | 15.49%
Barisal Area | 0 | 0:00 | 376.5325 |  |  | 0 | 0%
Rangpur Area | 182 | 4368:00 | 816.8841 |  |  | 160 | 16.61%
Total | 1577 |  | 12763.8137 |  |  | 1879.8241
Information of the Generating Units under shut down.
| Planned Shut- Down |  |  | Forced Shut- Down
|  |  |  | 1) Barapukuria ST: Unit-1,2 | 10) Ghorasal Unit-7
2) Ghorasal-3,4
3) Ashuganj-5
4) Baghabari-71,100 MW
5) Raozan unit-2
6) Siddhirganj 210 MW .
7) Sikalbaha 225 MW
8) Shajibazar 330 MW
9) Siddhirganj 335 MW
Additional Information of Machines, lines, Interruption / Forced Load shed etc.
a) Bogura 132/33 kV T-2 transformer was shut down at 10:05 for C/M.
b) Amnura 132/33 kV T-2 transformer was under shut down from 09:28 to 13:22 for C/M.
c) Jhenidah(old)-Jhenidah(New) 132 kV Ckt-1 was under shut down from 09:11 to 16:05 D/W.
d) Madaripur 132/33 kV T-1 transformer was under shut down from 09:35 to 12:27 for C/M.
e) Tongi 132/33 kV T-3 transformer was under shut down from 13:50 to 17:53 for D/W.
f) Megnaghat-Haripur 230 kV Ckt-1 tripped at 18:17 showing E/F relay and was switched on at 18:31.
g) Jamalpur 132/33 kV T-4 transformer was under shut down from 21:37 to 23:48 for C/M.
h) Kaptai #2 tripped at 01:53(26/7/22) due to lube oil temperature high and was synchronized at 02:30(26/7/22).
i) Barishal 132/33 kV T-1 transformer was shut down at 06:43 to 07:35 (26/7/22) for C/M. | [5 empty] | About 34 MW power interruption occurred under
Barishal S/S area from 06:43 to 07:35(26/7/22).

## P2
EVENING PEAK GENERATION AND DAY LONG ENERGY DATA OF POWER STATIONS
| Date : | 2022-07-25 | [5 empty] | Page -2
Sl. |  |  |  |  | Present | Peak | Energy
No. | Name of the Power Stations |  | Producer | Installed Capacity | Capacity | Hour | Generated | Remarks
Generation
|  |  |  | Unit No. X Capacity | MW | MW | KWH
1 | Ghorasal Repowered CCPP:Unit-3 (GT |  | PDB | 1*260 | 260 | 0 | 0 | Under maint.
2 | Ghorasal Repowered CCPP Unit-4 |  | PDB | 1*210 | 180 | 0 | 0 | Under maint.
| Ghorasal TPP Unit-5 |  | PDB | 1*210 | 190 | 180 | 4347000
3 | Ghorasal 365 MW CCPP Unit-7 |  | PDB | 1*243+1*122 | 365 | 0 | 0 | Machine problem
| Ghorashal 78.5 MW PP(MAX) |  | QRPP | 2*40 | 0 | 0 | 0 | Contract Expired
4 | Ghorashal 108MW PP (Regent) |  | IPP | 34*3.35 | 108 | 92 | 2091954 | Engine problem
5 | Haripur GTPP |  | SBU, PDB | 2*32 | 20 | 0 | 0 | Under maint.
6 | Haripur 412 MW CCPP |  | EGCB | 1*273+1*139 | 412 | 406 | 9875460 | Gas shortage
7 | Haripur 360MW CCPP(HPL) |  | IPP | 1*235+1*125 | 360 | 295 | 7558000 | Gas shortage
8 | Meghnaghat 450 MW CCPP(MPL) |  | IPP | 2*150+1*150 | 450 | 225 | 5123000 | Gas shortage & GT-2 S/D.
9 | Meghnaghat 100 MW(IEL) |  | NENP | 12*8.9 | 100 | 8 | 197760 | Fuel shortage
10 | Meghnaghat CCPP(Summit) |  | IPP | 2*110+1*110 | 335 | 0 | 0 | Gas shortage
11 | Madanganj 102 PP(Summit) |  | NENP | 6*17 | 102 | 0 | 0 | Under maint.
12 | Madanganj-55 MW PP(Summit) |  | IPP | 3*17.08+1*11.3 | 55 | 55 | 1339389
13 | Keraniganj 100 MW PP (Powerpac) |  | QRPP | 8*13.45 | 0 | 0 | 0 | Contract Expired
14 | Narshingdi 22 MW PP (Doreen) |  | SIPP, REB | 8*2.90 | 22 | 0 | 317628 | Engine problem
15 | 210 MW Siddhirgonj TPP |  | PDB | 1*210 | 115 | 0 | 0 | Under maint.
16 | Siddhirgonj 2*120 MW GTPP |  | EGCB | 2*105 | 210 | 0 | 0 | Gas shortage
17 | Siddhirganj 100 PP(Dutch Bangla) |  | NENP | 12*8.9 | 100 | 8 | 197654 | Fuel shortage
18 | Siddhirganj 335 MW CCPP |  | EGCB | 1*217+118 | 335 | 0 | 0 | Gas shortage
19 | Gagnagar 102 MW PP (Digital Power) |  | IPP | 12*8.924 | 102 | 7 | 191376 | Fuel shortage
20 | Katpotti 52 MW PP (Sinha) |  | IPP | 7*7.9 | 0 | 0 | 0 | Fuel shortage
21 | Kamalaghat 54 MW PP(Banco Energy) |  | IPP | 3*18 | 54 | 17 | 436320 | Fuel shortage
22 | Kodda 150MW PP |  | BPDB-RPCL | 9*17.06 | 149 | 133 | 2519040 | Engine problem
23 | Manikganj 55 MW PP (Northern) |  | IPP | 3*19.3 | 55 | 55 | 296967
24 | Nababganj 55 MW PP (Southern power ) |  | IPP | 3*19.3 | 55 | 0 | 648914 | Force S/D
25 | Bosila 108MW PP(CLC) |  | IPP | 12*8.775+1*3.5 | 0 | 0 | 0
26 | Summit Power,(Madhabdi+Ashulia) |  | SIPP,REB | 3*3.67+4*8.73 | 80 | 49 | 1153500 | Engine problem
27 | Maona 33 MW PP(Summit) |  | SIPP,REB | 4*8.73 | 33 | 25 | 606960 | Engine problem
28 | Rupganj 33 MW PP(Summit) |  | SIPP,REB | 4*8.73 | 33 | 33 | 804300
29 | Gazipur 52 MW PP |  | RPCL | 6*8.9 | 52 | 51 | 1108320 | #REF!
30 | Tongi 80 MW GTPP |  | PDB | 1* 105 | 105 | 0 | 0 | Under maint.
31 | Kodda 300 MW PP Unit-2 (Summit) |  | IPP | 18*17.076 | 300 | 293 | 6940143 | Engine problem
32 | Keranigonj 300 MW PP (APR) |  | IPP | 256*1.4 | 300 | 0 | 0 | Fuel conservation
33 | Bramhangoan 100 MW PP (Aggreko) |  | IPP | 114*0.959 | 100 | 0 | 0 | Fuel conservation
34 | Aurahati 100MW PP (Aggreko) |  | IPP | 0.85*23+0.95*91 | 100 | 0 | 0 | Fuel conservation
35 | Kodda 149 MW PP Unit-1 (Summit) |  | IPP | 8*18.45+8.97 | 149 | 125 | 3029040 | Engine problem
36 | Gazipur 100 MW PP |  | RPCL | 6*17.5 | 105 | 105 | 1899600
37 | Meghnaghat 104 MW PP (OPCL) |  | IPP | 18.5*6 | 104 | 17 | 440640 | Fuel shortage
38 | Manikgonj 162MW PP(MPGL) |  | IPP | 9*18 | 162 | 90 | 774720 | Fuel shortage
39 | Spectra Solar Plant Ltd. |  | IPP | 35 | 35 | 0 | 128225
40 | Kanchan Purbachal Power Generation Ltd. |  | IPP | 18.4*3 | 55 | 55 | 1287000
| Dhaka area Total |  |  |  | 5847 | 2324 | 53312910
41 | Chattogram TPP-1 |  | PDB | 1*210 | 180 | 100 | 2400000 | Machine problem
| Chattogram TPP-2 |  | PDB | 1*210 | 180 | 0 | 0 | Gas shortage
42 | Raozan 25 MW PP |  | RPCL | 3*8.9 | 25 | 25 | 596120
43 | Teknaf 20MW PP (Solartech) |  | IPP | 20 | 20 | 0 | 108405
44 | Patenga 50MW PP (Baraka) |  | IPP | 8*6.98 | 50 | 31 | 514560 | Engine problem
45 | Kaptai Hydro: Unit-1,2,3,4, 5 |  | PDB | 2*40+3*50 | 230 | 127 | 3090780 | Low water level
46 | Sikalbaha 225MW |  | PDB | 1*150+1*175 | 225 | 0 | 0 | HGPI for 30 days.
47 | Sikalbaha Peaking GT |  | PDB | 1*150 | 150 | 0 | 0 | Under maint.
48 | Sikalbaha 105 MW PP (Baraka Sikalbaha) |  | IPP | 6*17.5 | 105 | 87 | 2121854 | Fuel shortage
49 | Hathazari 100 MW peaking PP |  | PDB | 11*8.9 | 98 | 52 | 1159824 | Engine problem
50 | Dohazari -Kalaish 100 MW Peaking |  | PDB | 6*17 | 102 | 51 | 382203 | Fuel shortage
51 | Juldah 100 MW Unit-1 (Acorn) |  | NENP | 8*13.45 | 100 | 10 | 258600 | Fuel shortage
52 | Juldah 100 MW PP Unit-3 (Acorn) |  | IPP | 8*13.5 | 100 | 11 | 258240 | Fuel shortage
53 | Barabkunda 22 MW PP (Regent) |  | SIPP, PDB | 8*2.90 | 22 | 20 | 468864
* | Malancha, Ctg. EPZ (United) |  |  | 5*8.73+3*9.34 | 0 | 28 | 565920
54 | Chattogram 108 MW PP (ECPV) |  | IPP | 16*7 | 108 | 12 | 299520 | Fuel shortage
55 | Kaptai 7 MW Solar PP |  | PDB | 7.4 MW | 7 | 0 | 18238
56 | Anwara 300 MW PP (United) |  | IPP | 17*17+24 | 300 | 285 | 4681964 | Engine problem
57 | Jodiac Power |  | IPP | 3*18.55+1*3.6 | 54 | 36 | 957995 | Engine problem
58 | Karnaphuli Power Ltd. |  | IPP | 18.415*6+6.5 | 110 | 72 | 1942871 | Engine problem
59 | Juldah unit-2 (Acorn) |  | IPP | 8*13.6 | 100 | 10 | 251520
60 | Anlima Energy Ltd. |  | IPP | 6*21.2 | 116 | 108 | 1873036 | Engine problem
| Chattogram area Total |  |  |  | 2382 | 1065 | 21950514
61 | Ashuganj TPP Unit- 3 |  | APSCL | 1*150 | 0 | 0 | 0 | Contract Expired
| Ashuganj TPP Unit- 4 |  | APSCL | 1*150 | 0 | 0 | 0 | Contract Expired
| Ashuganj TPP Unit- 5 |  | APSCL | 1*150 | 134 | 0 | 0 | Gas shortage
62 | Ashuganj 225 MW CCPP |  | APSCL | 1*142+1*75 | 221 | 211 | 4840000 | #REF!
63 | Ashuganj 450 MW CCPP(North) |  | APSCL | 1*360 | 360 | 280 | 7389000 | Gas shortage
64 | Ashuganj 450 MW CCPP(South) |  | APSCL | 1*360 | 360 | 280 | 6938000 | Gas shortage
| Ashuganj 420 MW CCPP(East) |  | APSCL | 284*1+136*1 | 0 | 0 | 0 | On test.
65 | Ashuganj 50 MW PP |  | APSCL | 14*3.968 | 45 | 15 | 278280 | Engine problem
66 | Ashuganj 55 MW PP (Precision) |  | QRPP | 15*4 | 55 | 5 | 144960 | Gas shortage
67 | Ashuganj 195MW PP (APSCL-United) |  | IPP | 20*9.73+1*16 | 195 | 8 | 200727 | Gas shortage
68 | Ashuganj 51 MW PP (Midland) |  | IPP | 6*9.34 | 51 | 51 | 1248403
69 | Ashuganj 150MW PP (Midland) |  | IPP | 23*7.015 | 150 | 127 | 3106254 | Engine problem
70 | Titas 50 MW Peaking PP |  | PDB | 6*8.92 | 52 | 47 | 1149624
71 | Chandpur 150 MW CCPP |  | PDB | 1*106+1*57 | 163 | 127 | 2569400 | Machine problem
72 | Chandpur 200MW (Desh energy) |  | IPP | 12*18.4 | 200 | 120 | 1724640 | Fuel shortage
73 | Feni 22MW PP (Doreen) |  | SIPP, PDB | 8*2.90 | 22 | 19 | 457488
74 | Feni 11 MW PP (Doreen) |  | SIPP, REB | 4*2.90 | 11 | 10 | 227880
** | Impoprt (Tripura) |  | Imported power | 0 | 160 | 152 | 3425280
75 | Jangalia 33MW PP (Summit) |  | SIPP, PDB | 4*8.73 | 33 | 32 | 692400
76 | Jangalia 52 MW PP (Lakdanavi) |  | IPP | 6*8.92 | 52 | 43 | 364829 | Engine problem
77 | Cumilla 25 MW PP (Summit) |  | SIPP, REB | 3*3.67+2*6.97 | 25 | 20 | 518140 | Engine problem
78 | Daudkandi 200 MW PP (B.Trac) |  | IPP | 154*1.4 | 200 | 0 | 0 | Fuel conservation
79 | Feni Lanka Power |  | IPP | 7*18.415+1*9.78 | 114 | 114 | 906300
80 | Chowmuhani 113 MW |  | IPP | 12*9.78+2*3.1 | 113 | 89 | 809760 | Engine problem
81 | Bhairob 54.5 MW |  | IPP | 3*18.2 | 54 | 35 | 889200 | 33 kV feeder problem.
82 | Chandpur 115(Doreen) |  | IPP | 4*18.5+2*22.5 | 115 | 95 | 1510080 | Engine problem
| Cumilla Area Total |  |  |  | 2885 | 1880 | 39390645
83 | RPCL 210MW CCPP |  | IPP | 4*35+1*70 | 202 | 106 | 2422080 | Gas shortage
84 | Tangail 22 MW PP (Doreen) |  | SIPP, PDB | 8*2.90 | 22 | 20 | 364032
85 | Jamalpur 95 MW PP(Powerpac) |  | IPP | 12*8.924 | 0 | 0 | 0 | Under maint.
86 | Sarishabari 3 MW Solar Plant |  | IPP | 1*3 | 3 | 0 | 11800
87 | Mymensingh 200 MW PP (United) |  | IPP | 9.78*21 | 200 | 200 | 4562400
88 | Jamalpur 115 MW PP (United) |  | IPP | 9.78*12 | 115 | 83 | 1154400 | Engine problem
89 | Sutiakhali 50 MW Solar PP |  | IPP | 50 | 50 | 0 | 183310
90 | Tangail Palli Power Gen 22 MW |  | IPP | 4*6.7 | 22 | 24 | 575280
| Mymensingh Area Total |  |  |  | 614 | 433 | 9273302
91 | Fenchugonj CCPP Phase-1 |  | PDB | 2*32+1*33 | 70 | 43 | 1023000 | Machine problem
92 | Fenchugonj CCPP Phase-2 |  | PDB | 2*35+1*35 | 90 | 42 | 970728 | Machine problem
93 | Kushiara 163 MW CCPP (KP) |  | IPP | 1*109+1*54 | 163 | 0 | 0 | Gas shortage
94 | Shajibazar 330 MW CCPP |  | PDB | 3*110 | 330 | 0 | 0 | Under maint.
95 | Fenchugonj 51 MW PP (Barakatullah) |  | RPP | 19*2.90 | 51 | 8 | 198600 | Gas shortage
| Fenchuganj 44MW (Energyprima) |  | NENP | 12*3.3+5*2 | 50 | 5 | 142344 | Gas shortage
96 | Hobiganj 11MW PP Cofidence-E |  | SIPP, REB | 4*2.90 | 11 | 0 | 0 | Gas shortage
97 | Shahjibazar GTPP Unit- 8 & 9 |  | PDB | 2*35 | 66 | 55 | 1343136 | Engine problem
98 | Shahjibazar 86MW PP (Shahjibazar) |  | RPP | 32*2.90 | 86 | 50 | 528000 | gas shortage
99 | Shahjibazar 100 MW GTPP |  | PDB | 1*100 | 100 | 0 | 0 | Under maint.
100 | Sylhet 225 MW CCPP |  | PDB | 1*142+1*89 | 231 | 220 | 5371210
101 | Sylhet 20 MW GTPP |  | PDB | 1*20 | 20 | 0 | 0 | Gas shortage
| Sylhet 50MW PP (EPL) |  | NENP | 27*2 | 50 | 6 | 175320 | Gas shortage
102 | Shahjahanulla 25 MW PP |  | SIPP, REB | 3*9.34 | 25 | 8 | 184848 | Gas shortage
103 | Bibiana-II 341 MW CCPP (Summit) |  | IPP | 1*222+1*119 | 341 | 260 | 7172500 | FGMO
104 | Bibiyana-III 400 MW CCPP |  | PDB | 400 MW | 400 | 390 | 9356000
105 | Sylhet 10MW PP (Desh) |  | RPP | 6*1.95 | 10 | 10 | 235260
106 | Bibiyana South 400 MW |  | PDB | 400 MW | 383 | 400 | 9235600
| Sylhet Area Total |  |  |  | 2477 | 1497 | 35936546
107 | Bheramara GTPP Unit-3 |  | PDB | 1*20 | 16 | 0 | 0 | Reserve.
** | Bheramara (HVDC ) |  | Imported power | 2*500 | 1000 | 848 | 21074909
108 | Khulna 115 PP MW (KPCL-2) |  | NENP | 7*17 | 115 | 83 | 1292160 | Fuel shortage
109 | Faridpur 50 MW Peaking PP |  | PDB | 8*6.89 | 54 | 42 | 449760 | Engine problem
110 | Khulna 225 MW CCPP |  | NWPGCL | 1*150+1*75 | 230 | 0 | 0 | Fuel conservation
111 | Gopalganj 100 MW Peaking PP |  | PDB | 16*6.98 | 109 | 66 | 730752 | Line O/L
112 | Bheramara 410 MW CCPP |  | NWPGCL | 1*278+1*132 | 410 | 170 | 4966560 | FGMO & gas shortage.
| Noapara 40 MW PP (Khanjahan Ali) |  | NENP | 5*8.5 | 40 | 40 | 338250
113 | Noapara 100 MW PP (Bangla Trac) |  | IPP | 70*1.4 | 100 | 0 | 0
114 | Rupsha 105 MW PP (Orion rupsha) |  | IPP | 6*18.445 | 105 | 17 | 428640 | Fuel shortage
115 | Madhumati 100 MW PP |  | NWPGCL | 6*18 | 105 | 105 | 2322576
116 | Mongla Orion 100 MW Solar PP |  | IPP | 100 | 100 | 0 | 314640
| Khulna 330 MW CCPP (OIL) |  | BPDB | 1*220+1*110 | 0 | 0 | 0 | On test.
| Khulna Area Total |  |  |  | 2384 | 1371 | 31918247
117 | Barisal 110 MW PP (Summit ) |  | IPP | 7*17.076 | 110 | 32 | 609792 | Line O/L
118 | Bhola 33 MW PP (Venture) |  | NENP | 1*34.50 | 40 | 27 | 508900 | Engine problem
119 | Bhola 225 MW CCPP |  | PDB | 2*63+1*68 | 194 | 65 | 1331000 | Under maint.
120 | Bhola 95 MW PP (Aggreko) |  | QRPP | 96*1.10 | 0 | 0 | 0 | Contract Expired
121 | Payra 1320 MW |  | BCPCL | 2*622 | 1244 | 1030 | 24539400 | Line O/L
122 | Bhola Nutan Biddut BD LTD |  | IPP | 220 | 220 | 225 | 5013791
123 | United Payra Power Ltd. |  | IPP | 8*18.5+1*9.5 | 150 | 0 | 0 | Line O/L
| Barisal Area Total |  |  |  | 1958 | 1379 | 32002883
124 | Baghabari 71 MW GTPP |  | PDB | 1*71 | 71 | 0 | 0 | Gas shortage
| Baghabari 100 MW GTPP |  | PDB | 1*100 | 100 | 0 | 0 | Gas shortage
125 | Baghabari 50 MW Peaking PP |  | PDB | 6*8.9 | 52 | 34 | 374480 | Engine problem
126 | Bera 70 MW Peaking PP |  | PDB | 9*8.29 | 71 | 25 | 298424 | Engine problem
127 | Amnura 50 MW PP(Sinha) |  | QRPP | 7*7.79 | 0 | 0 | 0 | Contract Expired
128 | Katakhali 50 MW PP (Northern) |  | QRPP | 6*8.9 | 50 | 34 | 530928 | Engine problem
129 | Katakhali 50 MW Peaking PP |  | PDB | 6*8.7 | 50 | 32 | 268554 | Engine problem
130 | Sirajgonj Unit-1 225MW |  | NWPGCL | 1*150+1*75 | 210 | 145 | 4088327 | Gas shortage
131 | Sirajgonj Unit-2 225MW |  | NWPGCL | 1*150+1*75 | 220 | 216 | 4569300
132 | Sirajgonj Unit-3 225MW |  | NWPGCL | 1*141 | 220 | 125 | 3645582 | Gas shortage
133 | Sirajgonj 400 MW CCPP Unit-4 |  | SNWPGCL | 1*282+1*132 | 414 | 325 | 8363636 | Gas shortage
134 | Santahar 50 MW Peaking PP |  | PDB | 6*8.7 | 50 | 35 | 407140 | Engine problem
135 | Bogra 22 MW PP (GBB) |  | RPP | 6*4 | 22 | 22 | 465840
136 | Bogura 20 MW PP (Energyprima) |  | NENP | 5*3.3+5*2 | 0 | 0 | 0 | .
137 | Ullapara 11 MW PP (Summit) |  | SIPP, REB | 4*2.90 | 11 | 11 | 264060
138 | Natore 52 MW PP (Rajlanka) |  | IPP | 6*8.92 | 52 | 8 | 195360 | Fuel shortage
139 | Chapainawabganj 100 MW Peaking PP |  | PDB | 12*8.924 | 104 | 88 | 2083328 | Engine problem
140 | Baghabari 200 MW PP (Paramount) |  | IPP | 135*1.6 | 200 | 0 | 0 | Fuel conservation
141 | Bagura 113 MW PP (Confidence)-2 |  | IPP | 6*18.55+7.2 | 113 | 113 | 2096064
142 | Confidence Power Bogura Unit-1 113 MW |  | IPP | 6*18.55 | 113 | 113 | 2125632
143 | Sirajgonj 6.55 MW Solar |  | NWPGCL | 1*6 | 6 | 0 | 23460
| Rajshahi Area Total |  |  |  | 2129 | 1326 | 29800115
144 | Barapukuria TPP Unit-1 |  | PDB | 1*125 | 85 | 0 | 0 | Coal shortage
| Barapukuria TPP Unit-2 |  | PDB | 1*125 | 85 | 0 | 0 | Under maint.
145 | Barapukuria 275 MW TPP Unit-3 |  | PDB | 1*275 | 274 | 200 | 4876900 | Coal shortage
146 | Rangpur 20 MW GTPP |  | PDB | 1*20 | 20 | 0 | 0
147 | Saidpur 20 MW GTPP |  | PDB | 1*20 | 20 | 0 | 0
148 | Rangpur 113 MW PP (Confidence) |  | IPP | 9*6.984+7*7.015+3.15*2 | 113 | 106 | 2252448 | Engine problem
149 | Sympa Solar Power 8MW |  | IPP | 8 MW | 8 | 0 | 30098
150 | Energypac Power Venture Thakurgaon Ltd. |  | IPP | 115 | 115 | 108 | 2282112 | Engine problem
| Rangpur Area Total |  |  |  | 720 | 414 | 9441558
| Total |  |  |  | 21396 | 11689 | 263026720
| Eastern Grid Total |  |  |  | 14205 | 7199 | 159863917
| Western Grid Total |  |  |  | 7191 | 4490 | 103162803
| National Grid Total |  |  |  | 21396 | 11689 | 263026720
*Data collected from respective power station over telephone.
Executive Engineer
Network Operation Division
Page- 3

## P3
POWER GRID COMPANY OF BANGLADESH LTD.
NATIONAL LOAD DESPATCH CENTER
MAXIMUM LOAD SERVED BY DIFFERENT GRID SUB-STATIONS
QF-LDC-09
Date: | 2022-07-25
(a) ENTIRE EASTERN GRID : |  | 7622.72 | MW | (b) ENTIRE WESTERN GRID : |  | 3642.78 | MW
i) Dhaka area |  | 4168.02 | MW | i) Khulna area |  | 1379.8 | MW
ii) Chittagong area |  | 1155.7 | MW | ii) Rajshahi area |  | 1178.2 | MW
iii) Comilla area |  | 1029 | MW | iii) Barisal area |  | 349.78 | MW
iv) Mymensingh area |  | 854 | MW | iv) Rangpur area |  | 735 | MW
v) Sylhet area |  | 416 | MW
| SYSTEM TOTAL DEMAND ( a + b ) = |  | 11265.5 | MW
MAXIMUM LOAD SERVED BY DIFFERENT SUB-STATIONS
Sub-station | Load (MW) | Time | Sub-station | Load (MW) | Time | Sub-station | Load (MW) | Time | Sub-station | Load (MW) | Time | Sub-station | Load (MW) | Time
AKS | 12 | 19:30 | Chowmuhani | 177 | 22:00 | Kaptai | 4 | 19:00 | Nawabganj | 39.6 | 23:00 | Shyampur | 164 | 00:00
AKSML | 155 | 23:00 | Chuadanga | 91 | 00:00 | Kazla | 80 | 14:00 | Netrakona | 89 | 07:00 | Siddhirganj | 116 | 14:00
Aftabnagar | 31 | 17:00 | Coxsbazar | 107 | 19:00 | Keranigonj | 52 | 00:00 | New | 77 | 12:00 | Sirajganj | 87 | 21:00
Agargaon | 85 | 11:00 | Cumilla(N) | 132 | 19:00 | Khagrachori | 26 | 19:30 | Niamatpur | 68 | 01:00 | Sonargaon | 80 | 00:00
Agrabad | 76 | 19:30 | Cumilla(S) | 162 | 23:00 | Khulna | 82 | 19:00 | Noapara | 42 | 21:00 | Sreemongol | 49 | 03:00
Amnura | 49 | 02:00 | Daudkandi | 108 | 23:00 | Khulshi | 163 | 10:00 | PHP | 2 | 02:00 | Srinagar | 39.36 | 00:00
Ashuganj | 37 | 00:00 | Dhaka | 38 | 11:00 | Kishoreganj | 110 | 07:00 | Pabna | 97 | 23:00 | Sunamganj | 34 | 18:00
BSRM | 127 | 12:00 | Dhamrai | 92 | 09:00 | Kodda | 318 | 09:00 | Palashbari | 106 | 22:00 | Sylhet | 135 | 18:00
Bagerhat | 77 | 01:00 | Dhanmondi | 130.6 | 11:00 | Kulaura | 48 | 19:30 | Panchagarh | 52 | 03:00 | TK | 24 | 19:30
Bakulia | 115 | 18:00 | Dohazari | 88 | 21:00 | Kurigram | 56 | 03:00 | Patuakhali | 109 | 22:00 | Tangail | 168 | 21:00
Banani | 51 | 11:00 | Faridpur | 126 | 21:00 | Kushtia | 122 | 03:00 | Payra | 0.92 | 09:00 | Thakurgaon | 73 | 21:00
Bangabhaban | 21 | 11:00 | Fatullah | 66 | 10:00 | Lalbag | 92 | 17:00 | Purbachal | 0 | 21:00 | Tongi | 93 | 17:00
Barapukuria | 48 | 20:00 | Fenchuganj | 41 | 04:00 | Lalmonirhat | 44 | 07:00 | Purbasadipur | 16 | 15:00 | Ullon | 37 | 00:00
Barguna | 32 | 20:00 | Feni | 92 | 04:00 | Madanganj | 85 | 01:00 | Rahim | 97 | 02:00 | Uttara | 82 | 17:00
Barishal | 103 | 19:00 | GPH | 11 | 14:00 | Madaripur | 91 | 22:00 | Rajbari | 26 | 19:30 | UttaraNew | 16 | 09:00
Barishal-230 | 50 | 19:00 | Ghorashal | 61 | 22:00 | Madartek | 80 | 23:00 | Rajendrapur | 68 | 22:00 | Zigatola | 51 | 11:00
Baroaulia | 74 | 23:00 | Goalpara | 24 | 00:00 | Madunaghat | 55 | 19:30 | Rajshahi | 98 | 04:00
Baroirhat | 53 | 20:00 | Gollamari | 48 | 19:30 | Magura | 46 | 20:00 | Rajshahi-230 | 138 | 20:00
Bashundhara | 152 | 11:00 | Gopalganj | 92.6 | 23:00 | Mahasthangarh | 62 | 20:00 | Ramganj | 30 | 00:00
BashundharaCement | 6 | 07:00 | Gulshan | 116 | 11:00 | Manikganj | 76 | 05:00 | Rampur | 100 | 04:00
Beanibazar | 51 | 02:00 | Halishahar | 83.5 | 10:00 | Maniknagar | 75 | 15:00 | Rangamati | 14 | 00:00
Benapole | 44 | 00:00 | HaripurSBU | 130 | 14:00 | Matarbari | 39 | 19:00 | Rangpur | 12 | 19:00
Bhaluka | 108 | 08:00 | Hasnabad | 79 | 19:00 | Matuail | 58 | 09:00 | Ruppur | 115 | 08:00
Bhandaria | 44 | 20:00 | Hathazari | 89 | 22:00 | Millgate | 74 | 15:00 | SSM | 4.6 | 11:00
Bhangura | 28 | 19:30 | Ishurdi | 70 | 19:00 | Mirpur | 126.5 | 19:00 | Saidpur | 4 | 17:00
Bheramara(GK) | 61 | 20:00 | Jaldhaka | 51 | 08:00 | Mirsorai | N/A | N/A | Satkhira | 97 | 22:00
Bhulta | 236 | 09:00 | Jamalpur | 121 | 07:00 | Mithapukur | 28 | 03:00 | Satmasjid | 97 | 22:00
Bog-Sherpur | 52 | 00:00 | Jashore | 118 | 21:00 | Modern | 0 | 03:00 | Savar | 94 | 15:00
Bogura | 138 | 19:30 | Jhenaidah | 96 | 21:00 | Mogbazar | 120 | 17:00 | Shahjadpur | 170 | 09:00
Borhanuddin | 35 | 21:00 | Joydebpur | 172 | 21:00 | Mongla | 26 | 19:00 | Shahjibazar | 84 | 22:00
Brahmanbaria | 140 | 22:00 | Joypurhat | 52 | 19:30 | Motijheel | 36 | 12:00 | Shahmirpur | 94 | 22:00
Cantonment | 138 | 17:00 | Juldah | 27 | 00:00 | Munshiganj | 89 | 22:00 | Shariatpur | 48 | 02:00
Chandpur | 55 | 03:00 | KSRM | 33.5 | 03:00 | Mymensingh | 203 | 22:00 | Sherpur | 70 | 22:00
Chandraghona | 28 | 19:30 | Kabirpur | 251 | 09:00 | Naogaon | 113 | 03:00 | Shikalbaha | 108 | 07:00
Chapai | 65 | 02:00 | Kachua | 56 | 02:00 | Narail | 38 | 22:00 | Shikalbaha-230 | 30 | 19:30
Charsaidpur | 46 | 09:00 | Kallyanpur | 96 | 17:00 | Narinda | 67 | 17:00 | Shitalakhya | N/A | N/A
Chauddagram | 57 | 20:00 | Kalurghat | 0 | 00:00 | Narshingdi | 168 | 20:00 | Sholosohor | 100 | 15:00
Chhatak | 25 | 23:00 | Kamrangirchar | 59 | 13:00 | Natore | 113 | 00:00 | Shyampur | N/A | N/A
Sub Divisional Engineer |  |  |  | Executive Engineer |  |  |  | Superintendent Engineer
Network Operation Division |  |  |  | Network Operation Division |  |  |  | Load Despatch Circle
(1) Honbl. State Minister |  |  |  | (8) Executive Director (O & M) PGCB. |  |  |  | (18) C.E. Transmission (1 & 2) PGCB.
Ministry of Power,Energy & Mineral |  |  |  | (9) Member,Generation,PDB. |  |  |  | (19) S.E. System Protection,PGCB.
Resources, GOB. |  |  |  | (10) Member,Distribution,PDB. |  |  |  | (20) Director,Public Relation,PDB.
(2) Secy (Power Divn.)Ministry of |  |  |  | (11) Member,Transmission & |  |  |  | (21) Director Program, PDB.
Power,Energy & Mineral Resources. |  |  |  | System Operation,PDB. |  |  |  | (22) S.E. Consumer Affairs,PDB.
(3) Director General,Power cell |  |  |  | (12) Member,P&D,PDB. |  |  |  | (23) Director,Project Planning,PDB.
(4) Chairman,BERC |  |  |  | (13) C.E (P & D), PGCB. |  |  |  | (24) Director,System Planning,PDB.
(5) Chairman, BPDB. |  |  |  | (14) G.M. Commercial Operation |  |  |  | (25) Executive Eng.IMD.
(6) Managing Director, PGCB. |  |  |  | (15) C.E. Generation,PDB. |  |  |  | (26) Executive Eng. EMD.
(7) Member(Power & Industry) |  |  |  | (16) C.E, (P & D),PDB. |  |  |  | (27) NLDC
Planning Commission. |  |  |  | (17) C.E. System Operation,PGCB

## Voltage
e
MAXIMUM & MINIMUM VOLTAGES OF DIFFERENT GRID SUB-STATIONS:
| Date: | 2022-07-25 | [7 empty] | QF-LDC-10
| Sub-Station | Max Voltage | Hour | Min | Hour | Sub-Station | Maxm | Hour | Min | Hour
|  |  |  | Voltage |  |  | Voltage |  | Voltage
| 400 KV | KV | Hour | KV | Hour | 400 KV | KV | Hour | KV | Hour
14 | Bhulta | 383 | 20:00 | 363 | 11:00 | Kaliakoir | 390 | 20:00 | 377 | 11:00
| Bibiana | 409 | 20:00 | 396 | 17:00 | Payra | 419 | 18:00 | 412 | 21:00
| BIPTC | 404 | 04:00 | 396 | 09:00 | Rahanpur_I | N/A | N/A | N/A | N/A
| Gopalganj_I | 413 | 18:30 | 398 | 22:00
| 230 KV | KV |  | KV |  | 230 KV | KV |  | KV
| Agargaon | 220 | 06:00 | 207 | 11:00 | Hasnabad | 219 | 07:00 | 207 | 12:00
| AKSML | 234 | 00:00 | 220 | 15:00 | Hathazari | 233 | 00:00 | 223 | 14:00
| Aminbazar | 222 | 05:00 | 210 | 10:00 | Ishurdi | 233 | 18:30 | 228 | 04:00
| Ashuganj | 235 | 06:00 | 225 | 11:00 | Jhenaidah | 227 | 18:30 | 221 | 01:00
| Baghabari | 232 | 18:00 | 228 | 01:00 | Kaliakoir | 224 | 19:30 | 214 | 11:00
| Barapukuria | 223 | 09:00 | 216 | 02:00 | Keranigonj | 219 | 06:00 | 206 | 11:00
| Barishal | 248 | 17:00 | 240 | 22:00 | Khulna(S) | 234 | 06:00 | 228 | 01:00
| Bheramara | 229 | 18:00 | 223 | 02:00 | Maniknagar | 222 | 06:00 | 211 | 11:00
| Bhulta | 225 | 06:00 | 212 | 11:00 | Meghnaghat | 222 | 03:00 | 215 | 11:00
| Bibiana | 237 | 05:00 | 229 | 14:00 | Mirsorai | N/A | N/A | N/A | N/A
| BIPTC | 232 | 18:30 | 224 | 03:00 | Rajshahi | 232 | 20:00 | 224 | 07:00
| Bogura | 228 | 18:30 | 222 | 02:00 | Rampur | N/A | N/A | N/A | N/A
| Borhanuddin | 250 | 09:00 | 245 | 00:00 | Rampura | 223 | 05:00 | 210 | 11:00
| BSRM | 231 | 00:00 | 220 | 15:00 | Shikalbaha | 235 | 00:00 | 222 | 15:00
| Cumilla(N) | 226 | 20:00 | 217 | 11:00 | Shyampur | 220 | 06:00 | 208 | 11:00
| Fenchuganj | 237 | 08:00 | 232 | 15:00 | Siddhirganj | 224 | 06:00 | 213 | 11:00
| Ghorashal | N/A | N/A | N/A | N/A | Sirajgonj | 232 | 02:00 | 228 | 01:00
| GPH | 233 | 00:00 | 220 | 15:00 | Tongi | 225 | 02:00 | 212 | 10:00
| Haripur | 222 | 06:00 | 210 | 15:00
| 132 kV | KV |  | KV |  | 132 kV | KV |  | KV
| Aftabnagar | 136 | 05:00 | 126 | 11:00 | Lalbag | 136 | 06:00 | 127 | 11:00
| Agargaon | 137 | 06:00 | 127 | 11:00 | Lalmonirhat | 131 | 09:00 | 125 | 03:00
| Agrabad | 136 | 00:00 | 128 | 14:00 | Madanganj | 130 | 02:00 | 124 | 11:00
| AKS | 136 | 00:00 | 127 | 13:00 | Madaripur | 139 | 17:00 | 134 | 01:00
| Aminbazar | 131 | 00:00 | 124 | 10:00 | Madartek | 136 | 06:00 | 125 | 11:00
| Amnura | 133 | 18:00 | 125 | 02:00 | Madunaghat | 138 | 00:00 | 131 | 13:00
| Ashuganj | 136 | 20:00 | 133 | 17:00 | Magura | 137 | 06:00 | 131 | 22:00
| Bagerhat | 131 | 09:00 | 124 | 22:00 | Mahasthangarh | 137 | 18:00 | 131 | 01:00
| Bakulia | 137 | 00:00 | 127 | 15:00 | Manikganj | 134 | 06:00 | 130 | 19:00
| Banani | 133 | 06:00 | 122 | 11:00 | Maniknagar | 133 | 05:00 | 124 | 11:00
| Bangabhaban | 131 | 20:00 | 125 | 15:00 | Matarbari | 127 | 11:00 | 117 | 15:00
| Barapukuria | 137 | 09:00 | 132 | 02:00 | Matuail | 130.5 | 06:00 | 123 | 17:00
| Barguna | 135 | 16:00 | 129 | 22:00 | Millgate | 132 | 06:00 | 123 | 10:00
| Barishal | 140 | 08:00 | 128 | 12:00 | Mirpur | 131 | 20:00 | 121 | 11:00
| Barishal-230 | 140 | 08:00 | 135 | 22:00 | Mithapukur | 136 | 09:00 | 128 | 03:00
| Baroaulia | 138 | 00:00 | 130 | 14:00 | Modern | 135 | 03:00 | 128 | 14:00
| Baroirhat | 134 | 00:00 | 125 | 04:00 | Mogbazar | 136 | 02:00 | 127 | 11:00
| Bashundhara | 132 | 05:00 | 122 | 10:00 | Mongla | 131 | 09:00 | 124 | 22:00
| BashundharaCement | 132 | 01:00 | 124 | 11:00 | Motijheel | 132 | 06:00 | 125 | 12:00
| Beanibazar | 130 | 09:00 | 127 | 02:00 | Munshiganj | 131 | 05:00 | 125 | 12:00
| Benapole | 132 | 18:30 | 127 | 01:00 | Mymensingh | 133 | 09:00 | 125 | 07:00
| Bhaluka | 132 | 09:00 | 125 | 07:00 | Naogaon | 133 | 18:00 | 126 | 01:00
| Bhandaria | 140 | 09:00 | 133 | 00:00 | Narail | 135 | 10:00 | 129 | 22:00
| Bhangura | 138 | 06:00 | 134 | 03:00 | Narinda | 0 | 00:00 | N/A | N/A
| Bheramara | 136 | 16:00 | 133 | 03:00 | Narshingdi | 135 | 00:00 | 123 | 11:00
| Bheramara(GK) | 138 | 06:00 | 134 | 14:00 | Natore | 134 | 16:00 | 129 | 03:00
| Bhulta | 125 | 03:00 | 119 | 11:00 | Nawabganj | 136 | 06:00 | 127 | 11:00
| Bog-Sherpur | 136 | 16:00 | 132 | 02:00 | Netrakona | 131 | 09:00 | 124 | 22:00
| Bogura | 139 | 18:00 | 133 | 12:00 | New | 131 | 00:00 | 124 | 10:00
| Bogura-230 | 139 | 18:30 | 133 | 02:00 | Niamatpur | 130 | 16:00 | 123 | 00:00
| Brahmanbaria | 131 | 20:00 | 128 | 23:00 | Noapara | 134 | 20:00 | 128 | 14:00
| Cantonment | 135 | 06:00 | 125 | 11:00 | Pabna | 135 | 06:00 | 130 | 20:00
| Chandpur | 137 | 19:30 | 128 | 03:00 | Palashbari | 134 | 17:00 | 127 | 22:00
| Chandraghona | 137 | 00:00 | 130 | 15:00 | Panchagarh | 136 | 09:00 | 124 | 01:00
| Chapai | 132 | 17:00 | 125 | 03:00 | Patuakhali | 135 | 17:00 | 130 | 22:00
| Charsaidpur | 131 | 04:00 | 125 | 11:00 | Payra | 137 | 18:00 | 134 | 21:00
| Chauddagram | 135 | 20:00 | 125 | 04:00 | PHP | 135 | 20:00 | 123 | 03:00
| Chhatak | 131 | 20:00 | 128 | 00:00 | Postogola | 0 | 21:00 | N/A | N/A
| Chowmuhani | 134 | 20:00 | 118 | 03:00 | Purbachal | 132 | 06:00 | 122 | 11:00
| Chuadanga | 133 | 18:30 | 127 | 00:00 | Purbasadipur | 136 | 09:00 | 126 | 03:00
| Coxsbazar | 124 | 08:00 | 114 | 19:00 | Rahim | 131 | 05:00 | 125 | 15:00
| Cumilla(N) | 134 | 19:30 | 128 | 11:00 | Rajbari | 134 | 17:00 | 129 | 01:00
| Cumilla(S) | 134 | 00:00 | 126 | 03:00 | Rajendrapur | 134 | 20:00 | 128 | 10:00
| Daudkandi | 130 | 05:00 | 124 | 13:00 | Rajshahi | 132 | 18:00 | 128 | 00:00
| Dhaka | 137 | 06:00 | 128 | 11:00 | Rajshahi-230 | 132 | 18:00 | 127 | 00:00
| Dhamrai | 131 | 06:00 | 124 | 11:00 | Ramganj | 134 | 20:00 | 125 | 09:00
| Dhanmondi | 130.5 | 20:00 | 123.8 | 11:00 | Rampur | 137 | 00:00 | 128 | 16:00
| Dohazari | 135 | 00:00 | 127 | 15:00 | Rampura | 136 | 05:00 | 125 | 11:00
| Faridpur | 135 | 18:00 | 130 | 21:00 | Rangamati | 137 | 00:00 | 129 | 15:00
| Fatullah | 132 | 06:00 | 123 | 11:00 | Rangpur | 134 | 09:00 | 126 | 07:00
| Fenchuganj | 134 | 00:00 | 132 | 03:00 | Ruppur | 137 | 17:00 | 133 | 01:00
| Feni | 135 | 20:00 | 125 | 04:00 | Saidpur | 135 | 09:00 | 127 | 22:00
| Ghorashal | 137 | 00:00 | 133 | 15:00 | Satkhira | 132 | 09:00 | 125 | 22:00
| Goalpara | 135 | 20:00 | 129 | 14:00 | Satmasjid | 136 | 06:00 | 127 | 11:00
| Gollamari | 134 | 18:30 | 128 | 01:00 | Savar | 132 | 20:00 | 120 | 11:00
| Gopalganj | 140 | 18:00 | 134 | 22:00 | Shahjadpur | 141 | 05:00 | 136 | 12:00
| Gopalganj_I | 141 | 18:30 | 135 | 01:00 | Shahjibazar | 136 | 00:00 | 130 | 11:00
| Gulshan | 136 | 06:00 | 125 | 11:00 | Shahmirpur | 137 | 02:00 | 130 | 15:00
| Halishahar | 137 | 00:00 | 127 | 15:00 | Shariatpur | 137 | 09:00 | 130 | 22:00
| Haripur | 131 | 06:00 | 125 | 15:00 | Sherpur | 137 | 09:00 | 127 | 07:00
| HaripurSBU | 131 | 04:00 | 124 | 11:00 | Shikalbaha | 137 | 00:00 | 129 | 15:00
| Hasnabad | 140 | 06:00 | 131 | 12:00 | Shikalbaha-230 | 137 | 00:00 | 130 | 15:00
| Hathazari | 137 | 00:00 | 132 | 05:00 | Shitalakhya | 136 | 05:00 | 128 | 15:00
| Ishurdi | 136 | 18:00 | 132 | 03:00 | Sholosohor | N/A | N/A | N/A | N/A
| Jaldhaka | 134 | 09:00 | 124 | 22:00 | Shyampur | 132 | 20:00 | 125 | 13:00
| Jamalpur | 139 | 09:00 | 131 | 23:00 | Shyampur-230 | 133 | 06:00 | 125 | 11:00
| Jashore | 132 | 18:30 | 128 | 00:00 | Siddhirganj | 130 | 01:00 | 124 | 15:00
| Jhenaidah | 138 | 05:00 | 134 | 00:00 | Sirajganj | 135 | 01:00 | 132 | 12:00
| Jhenaidah-230 | 138 | 17:00 | 134 | 00:00 | Sonargaon | 130 | 01:00 | 123 | 13:00
| Joydebpur | 142 | 00:00 | 135 | 15:00 | Sreemongol | 135 | 19:30 | 132 | 03:00
| Joypurhat | 132 | 17:00 | 125 | 01:00 | Srinagar | 136 | 06:00 | 128 | 10:00
| Juldah | 135 | 00:00 | 129 | 15:00 | SSM | 141 | 00:00 | 132 | 14:00
| Kabirpur | 138 | 01:00 | 121 | 10:00 | Sunamganj | 129 | 01:00 | 126 | 18:00
| Kachua | 135 | 19:30 | 125 | 04:00 | Sylhet | 132 | 06:00 | 130 | 18:00
| Kaliakoir | 138 | 20:00 | 125 | 11:00 | Tangail | 136 | 16:00 | 131 | 07:00
| Kallyanpur | 133 | 20:00 | 124 | 10:00 | Thakurgaon | 136 | 09:00 | 127 | 03:00
| Sub Assistant Engineer | [5 empty] | Sub Divisional Engineer
| Network Operation Division | [5 empty] | Network Operation Division |  |  | Page 7 of 7

## L-Curve
Date | 2022-07-25
.
TIME | E-W INT.(Export) | EAST GRID | WEST GRID | TOTAL |  |  | DAILY LOAD CURVE
0:00 | 900 | 6938 | 4528 | 11466 |  |  |  | QF-LDC-11
0:30 | 863 | 6697.5 | 4505 | 11202.5 | Date: | 2022-07-25
1:00 | 826 | 6457 | 4482 | 10939
1:30 | 836 | 6471.5 | 4481 | 10952.5
2:00 | 846 | 6486 | 4480 | 10966
2:30 | 861 | 6444 | 4469 | 10913 | [5 empty] | Gen. at Eve. Peak | 11689 | 11689 MW (21:00 )
3:00 | 876 | 6402 | 4458 | 10860 | [6 empty] | 21:00
3:30 | 884 | 6386 | 4422 | 10808 | [5 empty] | Gen. at Day Peak | 10531 | 10531 MW (09:00 )
4:00 | 892 | 6370 | 4386 | 10756 | [6 empty] | 9:00
4:30 | 906 | 6338 | 4343 | 10681 | [5 empty] | Highest Generation | 11763
5:00 | 920 | 6306 | 4300 | 10606 | [6 empty] | 22:00
5:30 | 837 | 6213.5 | 4139.5 | 10353
6:00 | 754 | 6121 | 3979 | 10100
6:30 | 726 | 6160.5 | 3937.5 | 10098
7:00 | 698 | 6200 | 3896 | 10096
7:30 | 729 | 6269 | 3903.5 | 10172.5
8:00 | 760 | 6338 | 3911 | 10249
8:30 | 911 | 6447.5 | 3942.5 | 10390
9:00 | 1062 | 6557 | 3974 | 10531
9:30 | 1017 | 6561.5 | 3902 | 10463.5
10:00 | 972 | 6566 | 3830 | 10396
10:30 | 971 | 6530.5 | 3878 | 10408.5
11:00 | 970 | 6495 | 3926 | 10421
11:30 | 927 | 6506 | 3937.5 | 10443.5
12:00 | 884 | 6517 | 3949 | 10466
12:30 | 929 | 6475 | 3946 | 10421
13:00 | 974 | 6433 | 3943 | 10376
13:30 | 970 | 6435 | 3919 | 10354
14:00 | 966 | 6437 | 3895 | 10332
14:30 | 970 | 6393 | 3885 | 10278
15:00 | 974 | 6349 | 3875 | 10224
15:30 | 959 | 6339.5 | 3883.5 | 10223
16:00 | 944 | 6330 | 3892 | 10222
16:30 | 962 | 6383.5 | 3908.5 | 10292
17:00 | 980 | 6437 | 3925 | 10362
17:30 | 929 | 6604 | 3988.5 | 10592.5
18:00 | 878 | 6771 | 4052 | 10823
18:30 | 817 | 6889 | 4137.5 | 11026.5
19:00 | 756 | 7007 | 4223 | 11230
19:30 | 756 | 7179 | 4362 | 11541
20:00 | 682 | 7205 | 4461 | 11666 |  |  |  | Executive Engineer
20:30 | 662 | 7202 | 4475.5 | 11677.5 |  |  |  | Network Operation Division
21:00 | 642 | 7199 | 4490 | 11689
21:30 | 657 | 7224 | 4502 | 11726
22:00 | 672 | 7249 | 4514 | 11763 |  |  |  |  | Page 6 of 7
22:30 | 766 | 7220.5 | 4518 | 11738.5
23:00 | 860 | 7192 | 4522 | 11714
23:30 | 880 | 7065 | 4525 | 11590
24:00 | 900 | 6938 | 4528 | 11466
11689 MW (21:00 )
10531 MW (09:00 )

## En-Curve
DAILY ENERGY CURVE
Date | 2022-07-25 |  | Energy |  | 263026720
[13 empty] | 2022-07-25 | [5 empty] | QF-LDC-12
TIME | GAS | HVDC | P.GEN(GAS). | P.GEN(HSD) | P.GEN(HFO). | COAL | HYDRO | G.GEN(HSD) | G.GEN(HFO) | TRIPURA | SOLAR | SHORTAGE
0:00 | 3693 | 848 | 1797 | 0 | 2829 | 1250 | 126 | 217 | 767 | 156 | 0 | 350
0:30 | 3636 | 872.5 | 1753 | 0 | 2696.5 | 1235 | 125.5 | 218.5 | 733 | 151 | 0 | 489 | Date: | 2022-07-25
1:00 | 3579 | 897 | 1709 | 0 | 2564 | 1220 | 125 | 220 | 699 | 146 | 0 | 978
1:30 | 3586 | 898 | 1712.5 | 0 | 2563.5 | 1230 | 125.5 | 219.5 | 692 | 145 | 0 | 896.5 | [8 empty] | Total Energy | 263.0267 | Total Energy Gen 263.027 MKWHr Energy Not Served 4.649 MKWHr Energy Requirement 267.676 MKWHr
2:00 | 3593 | 899 | 1716 | 0 | 2563 | 1240 | 126 | 219 | 685 | 144 | 0 | 815 | [8 empty] | Energy not Served | 4.6493
2:30 | 3618.5 | 898 | 1723 | 0 | 2493.5 | 1230 | 125.5 | 218 | 681.5 | 143 | 0 | 518 | [8 empty] | Energy Requirement | 267.676
3:00 | 3644 | 897 | 1730 | 0 | 2424 | 1220 | 125 | 217 | 678 | 142 | 0 | 221
3:30 | 3679.5 | 897.5 | 1753.5 | 0 | 2404.5 | 1185 | 125.5 | 173.5 | 620.5 | 142 | 0 | 177 | [6 empty] | Shortage
4:00 | 3715 | 898 | 1777 | 0 | 2385 | 1150 | 126 | 130 | 563 | 142 | 0 | 133
4:30 | 3704 | 898 | 1738 | 0 | 2391 | 1150 | 126 | 130 | 535 | 139 | 0 | 116.5
5:00 | 3693 | 898 | 1699 | 0 | 2397 | 1150 | 126 | 130 | 507 | 136 | 0 | 100
5:30 | 3674 | 897.5 | 1640 | 0 | 2295 | 1125 | 126 | 130 | 462.5 | 132 | 1 | 50
6:00 | 3655 | 897 | 1581 | 0 | 2193 | 1100 | 126 | 130 | 418 | 128 | 2 | 0
6:30 | 3694 | 895 | 1600.5 | 0 | 2144 | 1090 | 126 | 130 | 418 | 123 | 7.5 | 0 |  |  |  |  | Coal
7:00 | 3733 | 893 | 1620 | 0 | 2095 | 1080 | 126 | 130 | 418 | 118 | 13 | 0
7:30 | 3739 | 893.5 | 1600.5 | 0 | 2185.5 | 1070 | 126 | 130 | 418 | 122 | 18 | 0 |  |  |  | Oil |  |  |  | ,
8:00 | 3745 | 894 | 1581 | 0 | 2276 | 1060 | 126 | 130 | 418 | 126 | 23 | 0
8:30 | 3723 | 893.5 | 1627 | 0 | 2377 | 1054.5 | 126.5 | 139 | 426 | 129 | 33.5 | 0
9:00 | 3701 | 893 | 1673 | 0 | 2478 | 1049 | 127 | 148 | 434 | 132 | 44 | 0
9:30 | 3678 | 877.5 | 1658 | 0 | 2470 | 1039.5 | 127 | 139 | 421.5 | 136 | 56 | 324.5
10:00 | 3655 | 862 | 1643 | 0 | 2462 | 1030 | 127 | 130 | 409 | 140 | 68 | 649
10:30 | 3630.5 | 862 | 1643 | 0 | 2429 | 1065 | 127 | 134.5 | 415.5 | 142 | 94.5 | 775.5
11:00 | 3606 | 862 | 1643 | 0 | 2396 | 1100 | 127 | 139 | 422 | 144 | 121 | 902
11:30 | 3620 | 862 | 1647.5 | 0 | 2373.5 | 1099.5 | 127 | 169.5 | 455 | 136 | 123 | 973.5
12:00 | 3634 | 862 | 1652 | 0 | 2351 | 1099 | 127 | 200 | 488 | 128 | 125 | 1045
12:30 | 3631.5 | 862 | 1647 | 0 | 2292 | 1099.5 | 126.5 | 205 | 496 | 133 | 133.5 | 1100
13:00 | 3629 | 862 | 1642 | 0 | 2233 | 1100 | 126 | 210 | 504 | 138 | 142 | 1266
13:30 | 3629 | 862 | 1642 | 0 | 2233 | 1100 | 126 | 210 | 504 | 138 | 142 | 1290
14:00 | 3629 | 862 | 1642 | 0 | 2233 | 1100 | 126 | 210 | 504 | 138 | 142 | 1381
14:30 | 3586 | 862 | 1628 | 0 | 2239.5 | 1095 | 124.5 | 208 | 511 | 146 | 108 | 1430
15:00 | 3543 | 862 | 1614 | 0 | 2246 | 1090 | 123 | 206 | 518 | 154 | 74 | 1545
15:30 | 3557 | 862 | 1591 | 0 | 2233.5 | 1090 | 123 | 209 | 539.5 | 149 | 78 | 1400
16:00 | 3571 | 862 | 1568 | 0 | 2221 | 1090 | 123 | 212 | 561 | 144 | 82 | 1353
16:30 | 3545 | 862 | 1548 | 0 | 2352.5 | 1090 | 124 | 181 | 562 | 143 | 52.5 | 920
17:00 | 3545 | 862 | 1528 | 0 | 2484 | 1090 | 125 | 150 | 563 | 142 | 23 | 864
17:30 | 3530 | 862 | 1527 | 0 | 2675 | 1080 | 125.5 | 150 | 634.5 | 143 | 15.5 | 560
18:00 | 3515 | 862 | 1526 | 0 | 2866 | 1070 | 126 | 150 | 706 | 144 | 8 | 320
18:30 | 3534 | 855 | 1560.5 | 0 | 2974 | 1085 | 126 | 161.5 | 737 | 151 | 4 | 530
19:00 | 3553 | 848 | 1595 | 0 | 3082 | 1100 | 126 | 173 | 768 | 158 | 0 | 1355
19:30 | 3588 | 847 | 1647 | 0 | 3219 | 1150 | 126 | 210 | 806 | 158 | 0 | 1483
20:00 | 3570 | 848 | 1649 | 0 | 3265 | 1230 | 126 | 214 | 818 | 160 | 0 | 1460
20:30 | 3588.5 | 848 | 1645.5 | 0 | 3263.5 | 1230 | 126.5 | 215 | 819.5 | 156 | 0 | 1495
21:00 | 3607 | 848 | 1642 | 0 | 3262 | 1230 | 127 | 216 | 821 | 152 | 0 | 1577
21:30 | 3620 | 847.5 | 1668.5 | 0 | 3247.5 | 1240 | 127 | 216 | 820.5 | 155 | 0 | 1470
22:00 | 3633 | 847 | 1695 | 0 | 3233 | 1250 | 127 | 216 | 820 | 158 | 0 | 1324
22:30 | 3651.5 | 847.5 | 1701 | 0 | 3185 | 1255 | 127 | 216.5 | 811.5 | 160 | 0 | 1137
23:00 | 3670 | 848 | 1707 | 0 | 3137 | 1260 | 127 | 217 | 803 | 162 | 0 | 1185
23:30 | 3681.5 | 848 | 1752 | 0 | 2983 | 1255 | 126.5 | 217 | 785 | 159 | 0 | 1150 | Max Temp. in Dhaka |  | 24.7° C | 33.5° C
24:00 | 3693 | 848 | 1797 | 0 | 2829 | 1250 | 126 | 217 | 767 | 156 | 0 | 1137
Executive Engineer
Network Operation Division
Page 5 of 7
GAS
Oil
HVDC
COAL
HYDRO
SOLAR
Total Energy Gen 263.027 MKWHr Energy Not Served 4.649 MKWHr Energy Requirement 267.676 MKWHr
Note on W13: Author:

## Generation
g | 2022-07-25
Si No | Unit | 1:00 | 2:00 | 3:00 | 4:00 | 5:00 | 6:00 | 7:00 | 8:00 | 9:00 | 10:00 | 11:00 | 12:00 | 13:00 | 14:00 | 15:00 | 16:00 | 17:00 | 18:00 | 18:30 | 19:00 | 19:30 | 20:00 | 21:00 | 22:00 | 23:00 | 24:00 | KWH
1 | Karnaphuli Hydro PP Unit-1, 2 & 3 | 90 | 91 | 90 | 91 | 91 | 91 | 91 | 91 | 92 | 92 | 92 | 92 | 91 | 89 | 88 | 88 | 90 | 91 |  | 91 | 91 | 91 | 92 | 92 | 92 | 91 | 2250780
2 | Karnaphuli Hydro PP Unit-4 & 5 | 35 | 35 | 35 | 35 | 35 | 35 | 35 | 35 | 35 | 35 | 35 | 35 | 35 | 35 | 35 | 35 | 35 | 35 |  | 35 | 35 | 35 | 35 | 35 | 35 | 35 | 840000
3 | Chattogram TPP-1 | 100 | 100 | 100 | 100 | 100 | 100 | 100 | 100 | 100 | 100 | 100 | 100 | 100 | 100 | 100 | 100 | 100 | 100 |  | 100 | 100 | 100 | 100 | 100 | 100 | 100 | 2400000
4 | Chattogram TPP-2
5 | Raozan 25 MW PP | 25 | 25 | 25 | 25 | 25 | 8 | 8 | 25 | 25 | 25 | 25 | 25 | 25 | 25 | 25 | 25 | 25 | 25 |  | 25 | 25 | 25 | 25 | 25 | 25 | 25 | 596120
| Teknaf 20MW PP (Solartech) | [5 empty] | 1 | 4 | 7 | 9 | 13 | 19 | 9 | 7 | 12 | 15 | 9 | 5 | 0 | [8 empty] | 108405
6 | Sikalbaha 225MW CCPP (Gas)
7 | Sikalbaha 225MW CCPP(Oil)
8
9 | Sikalbaha 150MW GTPP
10 | Sikalbaha 150MW GTPP(Oil)
| Dohazari -Kalaish 100 MW Peaking | [16 empty] | 0 | 51 |  | 51 | 51 | 51 | 51 | 51 | 51 | 51 | 382203
12 | Hathazari 100 MW peaking PP | 50 | 50 | 50 | 50 | 34 | 50 | 50 | 50 | 50 | 50 | 51 | 42 | 44 | 50 | 41 | 42 | 50 | 50 |  | 50 | 50 | 50 | 52 | 52 | 51 | 51 | 1159824
| Sikalbaha 105 MW PP (Baraka Sikalbaha) | 105 | 105 | 105 | 105 | 105 | 17 | 17 | 70 | 87 | 87 | 87 | 87 | 87 | 87 | 87 | 87 | 87 | 87 |  | 87 | 87 | 87 | 87 | 87 | 87 | 87 | 2121854
| Daudkandi 200 MW PP (B.Trac) | [26 empty] | 0
14 | Titas 50 MW Peaking PP | 48 | 48 | 48 | 48 | 48 | 48 | 48 | 48 | 48 | 48 | 48 | 48 | 48 | 48 | 48 | 48 | 48 | 48 |  | 48 | 42 | 47 | 47 | 48 | 48 | 48 | 1149624
15 | 210 MW Siddhirgonj TPP
16 | Siddhirgonj 2*120 MW GTPP
17 | Siddhirganj 335 MW CCPP
18 | Kodda 300 MW PP Unit-2 (Summit) | 293 | 296 | 296 | 293 | 296 | 293 | 286 | 293 | 293 | 293 | 293 | 293 | 281 | 291 | 291 | 265 | 270 | 286 |  | 291 | 291 | 293 | 293 | 293 | 293 | 278 | 6940143
19 | Ashuganj 195MW PP (APSCL-United) | 8 | 8 | 8 | 8 | 8 | 8 | 8 | 8 | 8 | 8 | 8 | 8 | 8 | 8 | 8 | 8 | 8 | 8 |  | 8 | 8 | 8 | 8 | 8 | 8 | 8 | 200727
20 | Ghorasal TPP (Unit-1&2)
21 | Ghorasal Repowered CCPP:Unit-3 (GT
22 | Ghorasal Repowered CCPP Unit-4
23 | Ghorasal TPP Unit-5 | 180 | 180 | 180 | 180 | 180 | 180 | 180 | 180 | 180 | 180 | 180 | 180 | 180 | 180 | 180 | 180 | 180 | 180 |  | 180 | 180 | 180 | 180 | 180 | 180 | 180 | 4347000
24
25 | Ghorasal 365 MW CCPP Unit-7
26
28 | Ashuganj TPP Unit- 3
29 | Ashuganj TPP Unit- 4
30 | Ashuganj TPP Unit- 5
32 | Ashuganj 50 MW PP | 10 | 10 | 10 | 10 | 10 | 10 | 10 | 10 | 10 | 10 | 10 | 10 | 10 | 10 | 10 | 10 | 10 | 10 |  | 10 | 10 | 10 | 15 | 15 | 15 | 15 | 278280
33 | Ashuganj 225 MW CCPP | 171 | 176 | 178 | 178 | 203 | 214 | 213 | 214 | 214 | 210 | 209 | 209 | 202 | 190 | 191 | 196 | 193 | 197 |  | 203 | 210 | 213 | 211 | 212 | 212 | 212 | 4840000
34 | Ashuganj 450 MW CCPP(South) | 300 | 300 | 300 | 300 | 280 | 280 | 280 | 280 | 280 | 280 | 280 | 280 | 280 | 280 | 280 | 280 | 280 | 280 |  | 280 | 280 | 280 | 280 | 280 | 280 | 280 | 6938000
| Ashuganj 450 MW CCPP(North) | 320 | 320 | 320 | 320 | 280 | 280 | 280 | 280 | 280 | 280 | 280 | 280 | 300 | 300 | 300 | 300 | 300 | 300 |  | 280 | 280 | 280 | 280 | 280 | 280 | 280 | 7389000
| Ashuganj 420 MW CCPP(East) | [25 empty] | 0 | 0
35 | Ashuganj 55 MW PP (Precision) | 5 | 5 | 5 | 5 | 5 | 5 | 5 | 5 | 5 | 5 | 5 | 5 | 5 | 5 | 5 | 5 | 5 | 5 |  | 5 | 5 | 5 | 5 | 5 | 5 | 5 | 144960
36 | Chandpur 150 MW CCPP | 80 | 79 | 80 | 80 | 80 | 80 | 80 | 80 | 78 | 79 | 78 | 134 | 135 | 136 | 135 | 133 | 128 | 127 |  | 127 | 127 | 127 | 127 | 135 | 134 | 135 | 2569400
37 | Tongi 80 MW GTPP
38 | Haripur GTPP
39 | Haripur 412 MW CCPP | 406 | 406 | 406 | 406 | 405 | 404 | 406 | 406 | 407 | 408 | 408 | 409 | 404 | 404 | 401 | 406 | 406 | 405 |  | 405 | 407 | 407 | 406 | 408 | 407 | 408 | 9875460
40 | Meghnaghat 450 MW CCPP(MPL) | 225 | 225 | 225 | 225 | 225 | 225 | 225 | 225 | 225 | 225 | 225 | 225 | 225 | 225 | 225 | 225 | 225 | 225 |  | 225 | 225 | 225 | 225 | 225 | 225 | 225 | 5123000
41 | Haripur 360MW CCPP(HPL) | 327 | 331 | 342 | 342 | 337 | 301 | 302 | 303 | 341 | 337 | 315 | 317 | 312 | 313 | 312 | 306 | 307 | 307 |  | 295 | 298 | 295 | 295 | 295 | 320 | 330 | 7558000
42 | RPCL 210MW CCPP | 108 | 107 | 107 | 109 | 108 | 109 | 109 | 108 | 109 | 108 | 95 | 93 | 93 | 91 | 95 | 98 | 98 | 98 |  | 102 | 106 | 103 | 106 | 107 | 107 | 107 | 2422080
43 | Sutiakhali 50 MW Solar PP | [5 empty] | 0 | 1 | 5 | 9 | 20 | 16 | 22 | 37 | 24 | 19 | 19 | 3 | 1 |  | 0 | [6 empty] | 183310
44 | Fenchugonj CCPP Phase-1 | 43 | 43 | 43 | 43 | 43 | 43 | 43 | 43 | 43 | 43 | 43 | 43 | 43 | 44 | 43 | 43 | 43 | 43 |  | 43 | 43 | 43 | 43 | 43 | 43 | 43 | 1023000
45 | Fenchugonj CCPP Phase-2 | 42 | 42 | 42 | 42 | 42 | 42 | 42 | 42 | 41 | 41 | 41 | 41 | 41 | 42 | 42 | 42 | 42 | 42 |  | 42 | 42 | 42 | 42 | 42 | 42 | 42 | 970728
46 | Shajibazar 330 MW CCPP
47 | Shahjibazar GTPP Unit- 8 & 9 | 59 | 59 | 58 | 59 | 59 | 60 | 58 | 61 | 61 | 61 | 58 | 58 | 58 | 61 | 40 | 40 | 40 | 40 |  | 55 | 56 | 56 | 55 | 55 | 61 | 61 | 1343136
48 | Shahjibazar 86MW PP (Shahjibazar) | 10 | 10 | 10 | 10 | 10 | 10 | 10 | 10 | 10 | 10 | 10 | 10 | 10 | 10 | 10 | 10 | 10 | 10 |  | 30 | 50 | 50 | 50 | 50 | 50 | 50 | 528000
Shahjibazar 100 MW GTPP
49 | Shahjibazar 50MW PP (EPL)
50 | Sylhet 225 MW CCPP | 220 | 220 | 220 | 219 | 219 | 219 | 219 | 219 | 219 | 219 | 220 | 220 | 220 | 220 | 220 | 220 | 220 | 220 |  | 220 | 220 | 220 | 220 | 220 | 220 | 220 | 5371210
51 | Sylhet 20 MW GTPP
52 | Sylhet 50MW PP (EPL) | 6 | 6 | 6 | 6 | 6 | 6 | 5 | 6 | 6 | 5 | 6 | 6 | 6 | 6 | 6 | 6 | 6 | 6 |  | 6 | 6 | 6 | 6 | 6 | 6 | 6 | 175320
53 | Sylhet 10MW PP (Desh) | 10 | 10 | 10 | 10 | 10 | 10 | 10 | 10 | 9 | 9 | 9 | 9 | 9 | 10 | 10 | 10 | 10 | 10 |  | 10 | 10 | 10 | 10 | 10 | 10 | 10 | 235260
54 | Hobiganj 11MW PP Cofidence-E | [25 empty] | 0 | 0
55 | Fenchugonj 51 MW PP (Barakatullah) | 8 | 8 | 8 | 8 | 8 | 8 | 8 | 8 | 8 | 8 | 8 | 8 | 8 | 8 | 8 | 8 | 8 | 8 |  | 8 | 8 | 8 | 8 | 8 | 8 | 8 | 198600
56 | Shahjahanulla 25 MW PP | 8 | 8 | 8 | 8 | 8 | 8 | 8 | 8 | 8 | 8 | 8 | 8 | 8 | 8 | 8 | 8 | 8 | 8 |  | 8 | 8 | 8 | 8 | 8 | 8 | 8 | 184848
57 | Bibiana-II 341 MW CCPP (Summit) | 240 | 290 | 290 | 295 | 280 | 260 | 300 | 290 | 290 | 305 | 320 | 300 | 315 | 310 | 320 | 305 | 270 | 260 |  | 280 | 280 | 285 | 260 | 300 | 300 | 315 | 7172500
| Bibiyana South 400 MW | 365 | 360 | 360 | 360 | 360 | 360 | 400 | 400 | 400 | 400 | 398 | 400 | 400 | 390 | 387 | 400 | 383 | 360 |  | 390 | 390 | 370 | 400 | 400 | 400 | 400 | 9235600
58 | Nababganj 55 MW PP (Southern power ) | [8 empty] | 55 | 55 | 55 | 55 | 55 | 55 | 55 | 55 | 55 | 55 |  | 55 | 55 | 55 | 0 |  |  | 0 | 648914
59 | Tangail Palli Power Gen 22 MW | 22 | 22 | 24 | 24 | 24 | 24 | 24 | 24 | 24 | 24 | 24 | 24 | 18 | 23 | 24 | 24 | 24 | 24 |  | 24 | 24 | 24 | 24 | 24 | 24 | 24 | 575280
60 | Barabkunda 22 MW PP (Regent) | 20 | 20 | 20 | 20 | 20 | 20 | 20 | 20 | 20 | 18 | 18 | 20 | 20 | 20 | 20 | 20 | 20 | 20 |  | 20 | 20 | 20 | 20 | 20 | 20 | 20 | 468864
61 | Narshingdi 22 MW PP (Doreen) | 19 | 19 | 19 | 19 | 19 | 19 | 19 | 19 | 19 | 19 | 19 | 19 | 19 | 19 | 0 |  |  | 0 |  |  |  | 22 | 0 |  | 22 | 22 | 317628
62 | Tangail 22 MW PP (Doreen) | 8 | 6 | 8 | 8 | 8 | 8 | 20 | 20 | 20 | 20 | 20 | 20 | 20 | 20 | 20 | 20 | 20 | 20 |  | 20 | 20 | 20 | 20 | 20 | 17 | 7 | 364032
63 | Impoprt (Tripura) | 146 | 144 | 142 | 142 | 136 | 128 | 118 | 126 | 132 | 140 | 144 | 128 | 138 | 160 | 154 | 144 | 142 | 144 |  | 158 | 158 | 160 | 152 | 158 | 162 | 156 | 3425280
64 | Malancha, Ctg. EPZ (United) | 39 | 39 | 40 | 40 | 40 | 38 | 38 | 17 | 8 | 6 | 2 | 2 | 3 | 2 | 2 | 4 | 14 | 17 |  | 17 | 22 | 26 | 28 | 36 | 27 | 31 | 565920
65 | Feni 22MW PP (Doreen) | 19 | 19 | 19 | 19 | 19 | 19 | 19 | 19 | 19 | 19 | 19 | 19 | 19 | 21 | 21 | 21 | 21 | 21 |  | 21 | 21 | 19 | 19 | 19 | 19 | 19 | 457488
66 | Feni 11 MW PP (Doreen) | 11 | 11 | 11 | 11 | 11 | 11 | 11 | 11 | 11 | 9 | 9 | 9 | 9 | 9 | 9 | 9 | 9 | 10 |  | 10 | 10 | 10 | 10 | 10 | 10 | 10 | 227880
67 | Jangalia 33MW PP (Summit) | 33 | 33 | 33 | 33 | 33 | 33 | 33 | 33 | 25 | 24 | 21 | 18 | 16 | 16 | 16 | 30 | 30 | 26 |  | 26 | 29 | 29 | 32 | 33 | 33 | 33 | 692400
68 | Cumilla 25 MW PP (Summit) | 20 | 20 | 20 | 20 | 20 | 20 | 20 | 20 | 21 | 21 | 21 | 20 | 20 | 20 | 20 | 18 | 18 | 20 |  | 20 | 20 | 20 | 20 | 20 | 21 | 21 | 518140
69 | Summit Ashulia | 25 | 25 | 25 | 25 | 25 | 25 | 25 | 25 | 25 | 25 | 25 | 25 | 25 | 25 | 25 | 25 | 25 | 25 |  | 25 | 25 | 25 | 25 | 25 | 25 | 25 | 600000
70 | Summit Madhabdi | 28 | 28 | 28 | 28 | 28 | 28 | 28 | 28 | 28 | 25 | 25 | 25 | 25 | 22 | 22 | 16 | 16 | 19 |  | 10 | 19 | 22 | 24 | 22 | 22 | 22 | 553500
71 | Maona 33 MW PP(Summit) | 25 | 25 | 25 | 25 | 25 | 25 | 25 | 25 | 25 | 25 | 25 | 25 | 25 | 25 | 25 | 25 | 25 | 25 |  | 25 | 25 | 25 | 25 | 25 | 25 | 25 | 606960
72 | Rupganj 33 MW PP(Summit) | 33 | 33 | 33 | 33 | 33 | 33 | 33 | 33 | 33 | 33 | 33 | 33 | 33 | 33 | 33 | 33 | 33 | 33 |  | 33 | 33 | 33 | 33 | 33 | 33 | 33 | 804300
73 | Ghorashal 108MW PP (Regent) | 89 | 89 | 89 | 89 | 89 | 89 | 89 | 89 | 89 | 86 | 86 | 86 | 92 | 92 | 89 | 86 | 87 | 92 |  | 92 | 92 | 92 | 92 | 92 | 89 | 89 | 2091954
| Feni Lanka Power | 17 | 17 | 17 | 17 | 17 | 17 | 17 | 17 | 17 | 17 | 17 | 17 | 17 | 17 | 17 | 17 | 17 | 17 |  | 70 | 114 | 114 | 114 | 114 | 114 | 70 | 906300
| Chowmuhani 113 MW | 13 | 9 | 9 | 9 | 9 | 9 | 9 | 9 | 9 | 9 | 9 | 9 | 8 | 8 | 8 | 26 | 83 | 89 |  | 88 | 88 | 88 | 89 | 88 | 89 | 26 | 809760
| Manikgonj 162MW PP(MPGL) | 17 | 17 | 17 | 17 | 17 | 17 | 17 | 17 | 17 | 17 | 17 | 17 | 17 | 17 | 17 | 17 | 17 | 70 |  | 90 | 90 | 90 | 90 | 72 | 23 | 17 | 774720
77 | Siddhirganj 100 PP(Dutch Bangla) | 8 | 8 | 8 | 8 | 8 | 8 | 8 | 8 | 8 | 8 | 8 | 8 | 8 | 8 | 8 | 8 | 8 | 8 |  | 8 | 8 | 8 | 8 | 8 | 8 | 8 | 197654
78 | Gazipur 52 MW PP | 51 | 51 | 51 | 51 | 51 | 51 | 42 | 42 | 42 | 42 | 42 | 42 | 33 | 33 | 33 | 33 | 36 | 51 |  | 51 | 51 | 51 | 51 | 51 | 51 | 51 | 1108320
79 | Kodda 150MW PP | 100 | 100 | 100 | 100 | 100 | 100 | 100 | 100 | 100 | 100 | 98 | 98 | 98 | 98 | 98 | 98 | 98 | 98 |  | 132 | 132 | 133 | 133 | 133 | 133 | 98 | 2519040
80 | Jamalpur 95 MW PP(Powerpac)
81 | Jangalia 52 MW PP (Lakdanavi) | 8 | 8 | 8 | 8 | 8 | 8 | 8 | 8 | 8 | 8 | 8 | 8 | 8 | 8 | 8 | 8 | 8 | 8 |  | 14 | 43 | 43 | 43 | 43 | 43 | 8 | 364829
| Gazipur 100 MW PP | 70 | 70 | 70 | 70 | 70 | 70 | 70 | 70 | 70 | 70 | 70 | 70 | 70 | 70 | 70 | 70 | 70 | 70 |  | 90 | 105 | 105 | 105 | 105 | 105 | 105 | 1899600
| Kaptai 7 MW Solar PP | [5 empty] | 0 | 0 | 2 | 3 | 3 | 4 | 1 | 2 | 2 | 0 | 0 | 0 | 0 | [8 empty] | 18238
| Jodiac Power | 36 | 36 | 36 | 36 | 36 | 36 | 36 | 36 | 36 | 36 | 36 | 36 | 36 | 36 | 36 | 36 | 36 | 36 |  | 36 | 36 | 36 | 36 | 54 | 54 | 54 | 957995
| Karnaphuli Power Ltd. | 92 | 92 | 92 | 85 | 92 | 92 | 92 | 92 | 83 | 73 | 72 | 72 | 72 | 72 | 72 | 72 | 72 | 72 |  | 72 | 72 | 72 | 72 | 72 | 72 | 72 | 1942871
82 | Madanganj 102 PP(Summit)
83 | Pagla (DPA )
84 | B.Baria (Aggreko) 85MW
85 | Keraniganj 100 MW PP (Powerpac)
86 | Meghnaghat CCPP ( Summit)
87 | Meghnaghat 100 MW(IEL) | 7 | 8 | 7 | 7 | 8 | 7 | 8 | 7 | 7 | 7 | 7 | 7 | 10 | 8 | 8 | 7 | 9 | 7 |  | 8 | 7 | 8 | 8 | 8 | 7 | 8 | 197760
| Meghnaghat 104 MW PP (OPCL) | 17 | 20 | 35 | 17 | 17 | 17 | 17 | 17 | 17 | 17 | 17 | 15 | 17 | 17 | 17 | 17 | 16 | 17 |  | 17 | 17 | 17 | 17 | 17 | 17 | 17 | 440640
88 | Ghorashal 78.5 MW PP(MAX)
90 | Ashuganj 53MW PP (United)
91 | Juldah 100 MW Unit-1 (Acorn) | 10 | 10 | 10 | 10 | 10 | 10 | 10 | 10 | 10 | 10 | 10 | 10 | 10 | 10 | 10 | 10 | 10 | 10 |  | 10 | 10 | 10 | 10 | 10 | 10 | 10 | 258600
92 | Fenchuganj 44MW (Energyprima) | 5 | 5 | 5 | 5 | 5 | 5 | 5 | 5 | 5 | 5 | 5 | 5 | 5 | 5 | 5 | 5 | 5 | 5 |  | 5 | 5 | 5 | 5 | 5 | 5 | 5 | 142344
93 | Ashuganj 51 MW PP (Midland) | 51 | 51 | 51 | 51 | 51 | 51 | 51 | 51 | 51 | 51 | 51 | 51 | 51 | 51 | 51 | 51 | 51 | 51 |  | 51 | 51 | 51 | 51 | 51 | 51 | 51 | 1248403
94 | Gagnagar 102 MW PP (Digital Power) | 7 | 7 | 7 | 7 | 7 | 7 | 7 | 7 | 7 | 7 | 7 | 7 | 7 | 7 | 7 | 7 | 7 | 7 |  | 7 | 7 | 7 | 7 | 7 | 7 | 7 | 191376
95 | Patenga 50MW PP (Baraka) | 25 | 25 | 20 | 25 | 25 | 25 | 25 | 25 | 25 | 25 | 25 | 25 | 25 | 24 | 0 |  | 0 | 0 |  | 4 | 32 | 32 | 31 | 31 | 31 | 32 | 514560
96 | Chattogram 108 MW PP (ECPV) | 12 | 12 | 12 | 12 | 12 | 12 | 12 | 12 | 12 | 12 | 12 | 12 | 12 | 12 | 12 | 12 | 13 | 11 |  | 12 | 12 | 12 | 12 | 12 | 12 | 12 | 299520
97 | katpotti 52 MW | [26 empty] | 0
98 | Bosila 108MW PP(CLC)
99 | Madanganj-55 MW PP(Summit) | 55 | 55 | 55 | 55 | 55 | 55 | 55 | 55 | 55 | 55 | 55 | 55 | 55 | 55 | 55 | 55 | 55 | 55 |  | 55 | 55 | 55 | 55 | 55 | 55 | 55 | 1339389
100 | Manikganj 55 MW PP (Northern) | [15 empty] | 0 | 17 | 55 |  | 55 | 55 | 55 | 55 | 55 | 35 | 0 | 296967
101 | Kushiara 163 MW CCPP (KP)
102 | Sarishabari 3 MW Solar Plant | [5 empty] | 0 | 0 | 0 | 0 | 0 | 3 | 2 | 1 | 1 | 1 | 1 | 0 | 0 | [8 empty] | 11800
103 | Kamalaghat 54 MW PP(Banco Energy) | 17 | 17 | 17 | 17 | 17 | 17 | 17 | 17 | 17 | 17 | 17 | 17 | 17 | 17 | 17 | 17 | 17 | 17 |  | 17 | 17 | 17 | 17 | 17 | 17 | 17 | 436320
104 | Keranigonj 300 MW PP (APR) | [25 empty] | 0 | 0
105 | Bramhangoan 100 MW PP (Aggreko)
106 | Mymensingh 200 MW PP (United) | 194 | 200 | 200 | 200 | 200 | 200 | 200 | 200 | 200 | 200 | 187 | 187 | 185 | 185 | 183 | 183 | 182 | 183 |  | 185 | 185 | 200 | 200 | 200 | 200 | 200 | 4562400
112 | Aurahati 100MW PP (Aggreko)
114 | Kodda 149 MW PP Unit-1 (Summit) | 130 | 138 | 144 | 144 | 131 | 125 | 124 | 135 | 143 | 142 | 124 | 124 | 124 | 124 | 124 | 114 | 111 | 112 |  | 106 | 106 | 107 | 125 | 112 | 112 | 125 | 3029040
115 | Juldah 100 MW PP Unit-3 (Acorn) | 11 | 11 | 11 | 11 | 11 | 11 | 11 | 11 | 11 | 11 | 11 | 11 | 11 | 11 | 11 | 11 | 11 | 11 |  | 11 | 11 | 11 | 11 | 11 | 11 | 11 | 258240
116 | Chandpur 200MW (Desh energy) | 78 | 55 | 50 | 50 | 50 | 50 | 50 | 50 | 50 | 50 | 50 | 50 | 50 | 50 | 50 | 50 | 65 | 100 |  | 100 | 100 | 110 | 120 | 120 | 120 | 120 | 1724640
117 | Ashuganj 150MW PP (Midland) | 130 | 135 | 132 | 133 | 133 | 133 | 130 | 130 | 132 | 130 | 132 | 130 | 130 | 127 | 122 | 123 | 122 | 130 |  | 130 | 125 | 127 | 127 | 130 | 125 | 123 | 3106254
118 | Bibiyana-III 400 MW CCPP | 378 | 359 | 360 | 359 | 359 | 364 | 401 | 402 | 402 | 404 | 404 | 404 | 403 | 405 | 400 | 401 | 401 | 389 |  | 400 | 402 | 375 | 390 | 403 | 402 | 402 | 9356000
| Jamalpur 115 MW PP (United) | 37 | 37 | 37 | 37 | 37 | 37 | 37 | 37 | 37 | 37 | 37 | 37 | 37 | 37 | 37 | 37 | 37 | 83 |  | 83 | 83 | 83 | 83 | 83 | 82 | 38 | 1154400
| Anwara 300 MW PP (United) | 185 | 186 | 186 | 185 | 186 | 100 | 15 | 70 | 177 | 177 | 160 | 176 | 177 | 177 | 177 | 180 | 182 | 265 |  | 270 | 270 | 275 | 285 | 285 | 283 | 283 | 4681964
| Juldah unit-2 (Acorn) | 10 | 10 | 10 | 10 | 10 | 10 | 10 | 10 | 10 | 10 | 10 | 10 | 10 | 10 | 10 | 10 | 10 | 10 |  | 10 | 10 | 10 | 10 | 10 | 10 | 10 | 251520
| Anlima Energy Ltd. | 108 | 108 | 0 | 0 | 0 | 48 | 104 | 108 | 108 | 108 | 104 | 102 | 0 |  | 0 | 21 | 86 | 96 |  | 108 | 108 | 108 | 108 | 108 | 108 | 108 | 1873036
| Bhairob 54.5 MW | 35 | 35 | 35 | 35 | 35 | 35 | 35 | 35 | 35 | 35 | 35 | 35 | 35 | 35 | 35 | 35 | 35 | 35 |  | 35 | 35 | 35 | 35 | 35 | 35 | 35 | 889200
| Spectra Solar Plant Ltd. | [5 empty] | 0 | 5 | 5 | 11 | 14 | 16 | 23 | 18 | 9 | 4 | 7 | 4 | 2 | [8 empty] | 128225
| Chandpur 115(Doreen) | 54 | 53 | 54 | 54 | 54 | 54 | 54 | 54 | 53 | 53 | 54 | 55 | 55 | 62 | 71 | 72 | 72 | 72 |  | 76 | 88 | 88 | 95 | 77 | 58 | 54 | 1510080
| Kanchan Purbachal Power Generation Ltd. | 55 | 55 | 55 | 39 | 55 | 55 | 55 | 55 | 55 | 55 | 55 | 55 | 55 | 55 | 55 | 32 | 42 | 55 |  | 55 | 55 | 55 | 55 | 55 | 55 | 55 | 1287000
120 | Eastern Zone Total | 6457 | 6486 | 6402 | 6370 | 6306 | 6121 | 6200 | 6338 | 6557 | 6566 | 6495 | 6517 | 6433 | 6437 | 6349 | 6330 | 6437 | 6771 |  | 7007 | 7179 | 7205 | 7199 | 7249 | 7192 | 6938 | 159863917
121
122 | o
123 | Khulna 60MW
124 | Khulna 115 MW PP (KPCL-1 & 3)
| Khulna 115 PP MW (KPCL-2) | 83 | 83 | 42 | 42 | 66 | 33 | 33 | 33 | 33 | 32 | 32 | 32 | 32 | 32 | 39 | 49 | 49 | 49 |  | 66 | 66 | 76 | 83 | 83 | 83 | 83 | 1292160
125 | Khulna 330 MW CCPP (GAS)
126 | Khulna 330 MW CCPP (OIL)
127 | Khulna (Aggreeco) 55MW
128 | Faridpur 50 MW Peaking PP | 39 | 34 | 34 | 34 | 14 | [9 empty] | 0 | 3 | 31 | 36 |  | 43 | 50 | 43 | 42 | 39 | 36 | 36 | 449760
Khulna 225 MW CCPP
129 | Rupsha 105 MW PP (Orion rupsha) | 17 | 17 | 17 | 17 | 17 | 17 | 17 | 17 | 17 | 17 | 17 | 17 | 17 | 17 | 17 | 17 | 17 | 17 |  | 17 | 17 | 17 | 17 | 17 | 17 | 17 | 428640
130 | Mongla Orion 100 MW Solar PP | [5 empty] | 1 | 2 | 3 | 8 | 13 | 55 | 62 | 71 | 23 | 29 | 42 | 9 | 5 |  | 0 | [6 empty] | 314640
131
132 | United Payra Power Ltd. | [25 empty] | 0 | 0
133 | Bhola Nutan Biddut BD LTD (GAS) | 225 | 222 | 225 | 224 | 211 | 182 | 182 | 182 | 182 | 182 | 182 | 221 | 222 | 222 | 222 | 210 | 192 | 182 |  | 216 | 225 | 210 | 225 | 225 | 224 | 219 | 5013791
Bhola Nutan Biddut BD LTD (OIL)
| Barisal 110 MW PP (Summit ) | 16 | 16 | 16 | 16 | 16 | 16 | 16 | 16 | 16 | 16 | 16 | 16 | 32 | 32 | 32 | 32 | 32 | 32 |  | 32 | 32 | 32 | 32 | 32 | 32 | 32 | 609792
136 | Barisal GT PP Unit-1& 2
137 | Bhola 95 MW PP (Aggreko)
| Bhola 225 MW CCPP |  |  | 15 | 65 | 65 | 65 | 65 | 66 | 65 | 65 | 65 | 65 | 65 | 65 | 65 | 65 | 65 | 65 |  | 65 | 65 | 65 | 65 | 65 | 65 | 65 | 1331000
140 | Bhola 33 MW PP (Venture) | 25 | 25 | 24 | 23 | 22 | 21 | 15 | 2 | 23 | 21 | 22 | 21 | 20 | 20 | 18 | 20 | 20 | 21 |  | 26 | 28 | 27 | 27 | 27 | 26 | 26 | 508900
141 | Noapara 100 MW PP (Bangla Trac) | [9 empty] | 0 | [15 empty] | 0 | 0
142 | Noapara 40 MW PP (Khanjahan Ali) | 8 | 8 | 8 | 8 | 8 | 8 | 8 | 8 | 8 | 8 | 8 | 8 | 8 | 8 | 8 | 8 | 8 | 8 |  | 40 | 40 | 40 | 40 | 40 | 40 | 8 | 338250
143 | Gopalganj 100 MW Peaking PP | 55 | 55 | 50 | 50 | 30 | [9 empty] | 0 | 9 | 34 | 70 |  | 65 | 65 | 66 | 66 | 65 | 60 | 60 | 730752
144 | Bheramara GTPP Unit-3
145 | Madhumati 100 MW PP | 105 | 105 | 105 | 105 | 99 | 105 | 50 | 85 | 105 | 105 | 89 | 89 | 89 | 105 | 105 | 89 | 88 | 67 |  | 90 | 105 | 105 | 105 | 105 | 105 | 105 | 2322576
146 | Bheramara HVDC | 897 | 899 | 897 | 898 | 898 | 897 | 893 | 894 | 893 | 862 | 862 | 862 | 862 | 862 | 862 | 862 | 862 | 862 |  | 848 | 847 | 848 | 848 | 847 | 848 | 848 | 21074909
147 | Bheramara 410 MW CCPP | 215 | 230 | 245 | 255 | 260 | 265 | 255 | 240 | 215 | 195 | 185 | 170 | 170 | 160 | 160 | 160 | 160 | 160 |  | 160 | 165 | 170 | 170 | 170 | 180 | 195 | 4966560
148 | Payra 1320 MW | 1020 | 1040 | 1020 | 950 | 950 | 900 | 880 | 860 | 850 | 830 | 900 | 900 | 900 | 900 | 890 | 890 | 890 | 870 |  | 900 | 950 | 1030 | 1030 | 1050 | 1060 | 1050 | 24539400
149
150 | Barapukuria TPP Unit-1
151 | Barapukuria TPP Unit-2
152 | Barapukuria 275 MW TPP Unit-3 | 200 | 200 | 200 | 200 | 200 | 200 | 200 | 200 | 199 | 200 | 200 | 199 | 200 | 200 | 200 | 200 | 200 | 200 |  | 200 | 200 | 200 | 200 | 200 | 200 | 200 | 4876900
153 | Baghabari 71 MW GTPP
156 | Baghabari 100 MW GTPP
| Baghabari 50 MW Peaking PP | 16 | 16 | 16 | 16 | 16 | [8 empty] | 16 | 16 | 25 | 25 | 34 |  | 34 | 32 | 32 | 34 | 34 | 34 | 34 | 374480
| Sirajgonj 6.55 MW Solar | [5 empty] | 0 | 0 | 0 | 1 | 1 | 4 | 2 | 3 | 3 | 2 | 0 | 0 | 0 | [8 empty] | 23460
157 | Sirajgonj 225MW CCPP Unit-1 (Gas) | 172 | 181 | 191 | 195 | 199 | 160 | 160 | 178 | 183 | 172 | 162 | 154 | 147 | 143 | 141 | 139 | 138 | 138 |  | 139 | 142 | 142 | 145 | 146 | 149 | 160 | 4088327
158 | Sirajgonj 225MW CCPP Unit-1(Oil)
Sirajgonj 225 MW CCPP Unit-2 (Gas)
| Sirajgonj 225 MW CCPP Unit-2 (Oil) | 220 | 219 | 217 | 130 | 130 | 130 | 130 | 130 | 148 | 130 | 139 | 200 | 210 | 210 | 206 | 212 | 150 | 150 |  | 173 | 210 | 214 | 216 | 216 | 217 | 217 | 4569300
159 | Sirajgonj 225MW CCPP Unit-3 (Gas) | 150 | 163 | 169 | 175 | 181 | 160 | 160 | 164 | 149 | 143 | 136 | 132 | 128 | 124 | 123 | 122 | 122 | 123 |  | 123 | 122 | 123 | 125 | 126 | 127 | 132 | 3645582
Sirajgonj 225MW CCPP Unit-3 (Oil)
| Sirajgonj 400 MW CCPP Unit-4 | 414 | 370 | 370 | 414 | 370 | 340 | 345 | 348 | 391 | 360 | 371 | 360 | 335 | 321 | 306 | 292 | 292 | 301 |  | 300 | 313 | 324 | 325 | 330 | 331 | 397 | 8363636
160 | Sirajgonj 400MW CCPP Unit-4 (Oil)
161 | Bera 70 MW Peaking PP | 29 | 29 | 28 | [10 empty] | 0 | 5 | 20 | 23 | 24 |  | 24 | 24 | 24 | 25 | 25 | 25 | 25 | 298424
162 | Bogra 22 MW PP (GBB) | 22 | 22 | 22 | 22 | 22 | 22 | 22 | 22 | 22 | 20 | 18 | 18 | 16 | 16 | 17 | 17 | 18 | 18 |  | 21 | 21 | 22 | 22 | 22 | 22 | 22 | 465840
163 | Bogura 20 MW PP (Energyprima)
164 | Ullapara 11 MW PP (Summit) | 11 | 11 | 11 | 11 | 11 | 11 | 11 | 11 | 11 | 11 | 11 | 11 | 11 | 11 | 11 | 11 | 11 | 11 |  | 11 | 11 | 11 | 11 | 11 | 11 | 11 | 264060
165 | Amnura 50 MW PP(Sinha)
166 | Katakhali 50 MW PP (Northern) | 34 | 34 | 34 | 34 | 34 | 8 | 8 | 8 | 16 | 16 | 16 | 16 | 16 | 8 | 8 | 8 | 8 | 16 |  | 34 | 34 | 34 | 34 | 34 | 34 | 34 | 530928
167 | Katakhali 50 MW Peaking PP | 16 | 16 | 16 | 16 | 16 | [5 empty] | 5 | 16 | 16 | 16 | 16 | 16 | 16 | 20 |  | 24 | 24 | 32 | 32 | 32 | 24 | 24 | 268554
168 | Santahar 50 MW Peaking PP | 36 | 28 | 29 | 29 | 29 | [11 empty] | 0 | 37 |  | 36 | 38 | 38 | 35 | 37 | 36 | 35 | 407140
169 | Natore 52 MW PP (Rajlanka) | 8 | 8 | 8 | 8 | 8 | 8 | 8 | 8 | 8 | 8 | 8 | 8 | 8 | 8 | 8 | 8 | 8 | 8 |  | 8 | 8 | 8 | 8 | 8 | 8 | 8 | 195360
170 | Chapainawabganj 100 MW Peaking PP | 90 | 90 | 90 | 90 | 90 | 90 | 90 | 90 | 88 | 81 | 81 | 84 | 88 | 88 | 88 | 88 | 88 | 88 |  | 88 | 88 | 88 | 88 | 88 | 88 | 88 | 2083328
171 | Baghabari 200 MW PP (Paramount)
| Bagura 113 MW PP (Confidence)-2 | 70 | 70 | 70 | 70 | 70 | 70 | 70 | 70 | 70 | 70 | 70 | 70 | 70 | 70 | 70 | 70 | 105 | 113 |  | 113 | 113 | 113 | 113 | 113 | 113 | 70 | 2096064
172 | Confidence Power Bogura Unit-1 113 MW | 76 | 76 | 76 | 76 | 75 | 75 | 75 | 75 | 75 | 75 | 75 | 75 | 75 | 75 | 75 | 75 | 113 | 113 |  | 113 | 113 | 113 | 113 | 113 | 113 | 113 | 2125632
173 | Rangpur 20 MW GTPP
175 | Saidpur 20 MW GTPP | 0 | 0 | 0 | 0 | 0 | 0 | 0 | 0 | 0 | 0 | 0 | 0 | 0 | 0 | 0 | 0 | 0 | 0 |  | 0 | 0 | 0 | 0 | 0 | 0 | 0
176 | Rangpur 113 MW PP (Confidence) | 105 | 105 | 105 | 105 | 85 | 87 | 92 | 92 | 87 | 85 | 85 | 85 | 77 | 84 | 80 | 77 | 97 | 106 |  | 106 | 106 | 106 | 106 | 106 | 106 | 106 | 2252448
177 | Sympa Solar Power 8MW | [5 empty] | 0 | 1 | 1 | 3 | 4 | 4 | 4 | 3 | 4 | 4 | 4 | 2 | 0 |  | 0 | [6 empty] | 30098
178 | Energypac Power Venture Thakurgaon Ltd. | 108 | 108 | 108 | 108 | 108 | 108 | 108 | 108 | 108 | 108 | 108 | 52 | 52 | 52 | 52 | 52 | 52 | 108 |  | 108 | 108 | 108 | 108 | 108 | 108 | 108 | 2282112
178