## Forecast
8 | [5 empty] | Power Grid Company of Bangladesh Ltd. | [10 empty] | QF-LDC-07
|  |  |  | Report on Forecasted Generation & Demand of national grid on | [6 empty] | 2022-07-29 | Friday
|  |  | Date (day): | 2022-07-29 |  | Friday
|  | Probable Maximum |  | Generation : |  | (a) At Day Peak Hour : | 11298.6 | MW |  |  | (b) At Evening Peak Hour : |  | 12994 | MW
| Sl. | [6 empty] | Present | Actual Generation |  | Forecasted Available Gen. on |  | Ev. Peak Gen.Shortage |  | Plants under |  | Probable
| No. | Name of the Power Station |  | Fuel | Producer | Installed Capacity |  | Capacity | On | 2022-07-28 | 2022-07-29 | during | for Fuel | for plant. S/D | Shut down (date)/ |  | Start up
[9 empty] | Day Peak | Ev. Peak | Day Peak | Ev. Peak | Limitation | M/C Problem | Remarks |  | Date
[6 empty] | Unit No. X Capacity | MW | MW | MW | MW | MW | MW | MW | MW
| 1 | Ghorasal Repowered CCPP:Unit-3 (GT |  | Gas | PDB | 1*260 | 260 | 260 | 0 | 0 | 0 | 0 |  | 260 | Under maint.
| 2 | Ghorasal Repowered CCPP Unit-4 |  | Gas | PDB | 1*210 | 210 | 180 | 0 | 0 | 0 | 0 |  | 180 | Under maint.
|  | Ghorasal TPP Unit-5 |  | Gas | PDB | 1*210 | 210 | 190 | 180 | 180 | 180 | 180
| 3 | Ghorasal 365 MW CCPP Unit-7 |  | Gas | PDB | 1*243+1*122 | 365 | 365 | 300 | 300 | 300 | 300 |  | 65
|  | Ghorashal 78.5 MW PP(MAX) |  | Gas | QRPP | 2*40 | 0 | 0 | 0 | 0 | 0 | 0 |  |  | Contract Expired
| 4 | Ghorashal 108MW PP (Regent) |  | Gas | IPP | 34*3.35 | 108 | 108 | 83 | 85 | 86 | 88 |  | 20 | Engine problem
| 5 | Haripur GTPP |  | Gas | SBU, PDB | 2*32 | 32 | 20 | 0 | 0 | 0 | 0 |  | 20 | Under maint.
| 6 | Haripur 412 MW CCPP |  | Gas | EGCB | 1*273+1*139 | 412 | 412 | 407 | 408 | 400 | 412
| 7 | Haripur 360MW CCPP(HPL) |  | Gas | IPP | 1*235+1*125 | 360 | 360 | 326 | 333 | 300 | 300 | 60 |  | Gas shortage
| 8 | Meghnaghat 450 MW CCPP(MPL) |  | Gas | IPP | 2*150+1*150 | 450 | 450 | 225 | 225 | 225 | 225 | 225 |  | Gas shortage & GT-2 S/D
| 9 | Meghnaghat 100 MW(IEL) |  | HFO | NENP | 12*8.9 | 100 | 100 | 24 | 85 | 25 | 90 |  | 10 | Fuel shortage
| 10 | Meghnaghat CCPP(Summit) |  | Gas | IPP | 2*110+1*110 | 335 | 335 | 0 | 0 | 0 | 0 | 335 |  | Gas shortage
| 11 | Madanganj 102 PP(Summit) |  | HFO | NENP | 6*17 | 102 | 102 | 0 | 0 | 0 | 0 |  | 102 | Under maint
| 12 | Madanganj-55 MW PP(Summit) |  | HFO | IPP | 3*17.08+1*11.3 | 55 | 55 | 55 | 0 | 55 | 55
| 13 | Keraniganj 100 MW PP (Powerpac) |  | HFO | QRPP | 8*13.45 | 100 | 0 | 0 | 0 | 0 | 0 |  |  | Contract Expired
| 14 | Narshingdi 22 MW PP (Doreen) |  | Gas | SIPP, REB | 8*2.90 | 22 | 22 | 19 | 19 | 20 | 22
| 15 | 210 MW Siddhirgonj TPP |  | Gas | PDB | 1*210 | 210 | 115 | 0 | 0 | 0 | 0 |  | 115 | Under maint.
| 16 | Siddhirgonj 2*120 MW GTPP |  | Gas | EGCB | 2*105 | 210 | 210 | 0 | 0 | 0 | 0 | 210 |  | Gas shortage
| 17 | Siddhirganj 100 PP(Dutch Bangla) |  | HFO | NENP | 12*8.9 | 100 | 100 | 24 | 90 | 24 | 90 | 10 |  | Fuel shortage
| 18 | Siddhirganj 335 MW CCPP |  | Gas | EGCB | 1*217+118 | 335 | 335 | 0 | 0 | 0 | 0 | 335 |  | Gas shortage
| 19 | Gagnagar 102 MW PP (Digital Power) |  | HFO | IPP | 12*8.924 | 102 | 102 | 32 | 94 | 24 | 94 |  | 8 | Fuel shortage
| 20 | Katpotti 52 MW PP (Sinha) |  | HFO | IPP | 7*7.9 | 51 | 0 | 0 | 0 | 0 | 0 | 51 |  | Fuel shortage
| 21 | Kamalaghat 54 MW PP(Banco Energy) |  | HFO | IPP | 3*18 | 54 | 54 | 17 | 17 | 17 | 35 | 19 |  | Fuel shortage
| 22 | Kodda 150MW PP |  | HFO | BPDB-RPCL | 9*17.06 | 149 | 149 | 100 | 149 | 100 | 149 |  | 0
| 23 | Manikganj 55 MW PP (Northern) |  | HFO | IPP | 3*19.3 | 55 | 55 | 0 | 55 | 0 | 55
| 24 | Nababganj 55 MW PP (Southern power ) |  | HFO | IPP | 3*19.3 | 55 | 55 | 0 | 55 | 0 | 55
| 25 | Bosila 108MW PP(CLC) |  | HFO | IPP | 12*8.775+1*3.5 | 108 | 0 | 0 | 0 | 0 | 0
| 26 | Summit Power,(Madhabdi+Ashulia) |  | Gas | SIPP,REB | 3*3.67+4*8.73 | 80 | 80 | 53 | 52 | 52 | 52 |  | 28 | Engine problem
| 27 | Maona 33 MW PP(Summit) |  | Gas | SIPP,REB | 4*8.73 | 33 | 33 | 25 | 25 | 25 | 25 |  | 8 | Engine problem
| 28 | Rupganj 33 MW PP(Summit) |  | Gas | SIPP,REB | 4*8.73 | 33 | 33 | 30 | 30 | 33 | 33
| 29 | Gazipur 52 MW PP |  | HFO | RPCL | 6*8.9 | 52 | 52 | 42 | 51 | 50 | 51
| 30 | Tongi 80 MW GTPP |  | Gas | PDB | 1* 105 | 105 | 105 | 0 | 0 | 0 | 0 |  | 105 | Under maint.
| 31 | Kodda 300 MW PP Unit-2 (Summit) |  | HFO | IPP | 18*17.076 | 300 | 300 | 195 | 268 | 245 | 245
| 32 | Keranigonj 300 MW PP (APR) |  | HSD | IPP | 256*1.4 | 300 | 300 | 0 | 0 | 0 | 0 | 300 |  | Fuel conservation
| 33 | Bramhangoan 100 MW PP (Aggreko) |  | HSD | IPP | 114*0.959 | 100 | 100 | 0 | 0 | 0 | 0 | 100 |  | Fuel conservation
| 34 | Aurahati 100MW PP (Aggreko) |  | HSD | IPP | 0.85*23+0.95*91 | 100 | 100 | 0 | 0 | 0 | 0 | 100 |  | Fuel conservation
| 35 | Kodda 149 MW PP Unit-1 (Summit) |  | HFO | IPP | 8*18.45+8.97 | 149 | 149 | 115 | 115 | 110 | 120 |  | 29 | Engine problem
| 36 | Gazipur 100 MW PP |  | HFO | RPCL | 6*17.5 | 105 | 105 | 88 | 105 | 105 | 105
| 37 | Meghnaghat 104 MW PP (OPCL) |  | HFO | IPP | 18.5*6 | 104 | 104 | 48 | 54 | 17 | 54 | 51 |  | Fuel shortage
| 38 | Manikgonj 162MW PP(MPGL) |  | HFO | IPP | 9*18 | 162 | 162 | 17 | 162 | 54 | 162 | 0 |  | Fuel shortage
| 39 | Spectra Solar Plant Ltd. |  | Solar | IPP | 35 | 35 | 35 | 26 | 0 | 30 | 0
| 40 | Kanchan Purbachal Power Generation Ltd. |  | HFO | IPP | 18.4*3 | 55 | 55 | 55 | 55 | 55 | 55
|  | Dhaka area Total |  |  |  |  | 6263 | 5847 | 2486 | 3012 | 2532 | 3052 | 1796 | 950
| 41 | Chattogram TPP-1 |  | Gas | PDB | 1*210 | 210 | 180 | 100 | 100 | 100 | 100 | 80 |  | Gas shortage
|  | Chattogram TPP-2 |  | Gas | PDB | 1*210 | 210 | 180 | 0 | 0 | 0 | 0 | 180 |  | Gas shortage
| 42 | Raozan 25 MW PP |  | HFO | RPCL | 3*8.9 | 25 | 25 | 25 | 25 | 25 | 25
| 43 | Teknaf 20MW PP (Solartech) |  | Solar | IPP | 20 | 20 | 20 | 20 | 0 | 20 | 0
| 44 | Patenga 50MW PP (Baraka) |  | HFO | IPP | 8*6.98 | 50 | 50 | 0 | 36 | 37 | 37 |  | 13 | Engine problem
| 45 | Karnaphuli Hydro PP Unit-1,2,3,4, 5 |  | Hydro | PDB | 2*40+3*50 | 230 | 230 | 128 | 128 | 127 | 127 |  | 103 | Low Water Level
| 46 | Sikalbaha 225MW CCPP |  | Gas/HSD | PDB | 1*150+1*175 | 225 | 225 | 0 | 0 | 0 | 0 |  | 225 | S/D due to HGPI
| 47 | Sikalbaha Peaking GT |  | Gas/HSD | PDB | 1*150 | 150 | 150 | 0 | 0 | 0 | 0 |  | 150 | Under maint,Fuel conservation
| 48 | Sikalbaha 105 MW PP (Baraka Sikalbaha) |  | HFO | IPP | 6*17.5 | 105 | 105 | 105 | 105 | 105 | 105 |  | 0 | Engine problem
| 49 | Hathazari 100 MW peaking PP |  | HFO | PDB | 11*8.9 | 98 | 98 | 26 | 50 | 51 | 52 |  | 46 | Engine problem
| 50 | Dohazari -Kalaish 100 MW Peaking |  | HFO | PDB | 6*17 | 102 | 102 | 0 | 68 | 51 | 68 | 34 |  | Fuel shortage
| 51 | Juldah 100 MW Unit-1 (Acorn) |  | HFO | NENP | 8*13.45 | 100 | 100 | 44 | 80 | 80 | 80 | 20 |  | Fuel shortage
| 52 | Juldah 100 MW PP Unit-3 (Acorn) |  | HFO | IPP | 8*13.5 | 100 | 100 | 90 | 90 | 21 | 90 | 10 |  | Fuel shortage
| 53 | Barabkunda 22 MW PP (Regent) |  | Gas | SIPP, PDB | 8*2.90 | 22 | 22 | 17 | 17 | 17 | 18
| * | Malancha, Ctg. EPZ (United) |  | Gas |  | 5*8.73+3*9.34 |  | 0 | 8 | 28 | 42 | 42
| 54 | Chattogram 108 MW PP (ECPV) |  | HFO | IPP | 16*7 | 108 | 108 | 90 | 88 | 90 | 90 | 18 |  | Fuel shortage
| 55 | Kaptai 7 MW Solar PP |  | Solar | PDB | 7.4 MW | 7 | 7 | 6 | 0 | 5 | 0
| 56 | Anwara 300 MW PP (United) |  | HFO | IPP | 17*17+24 | 300 | 300 | 141 | 300 | 150 | 285 |  | 15 | Engine problem
| 57 | Jodiac Power |  | HFO | IPP | 3*18.55+1*3.6 | 54 | 54 | 36 | 54 | 36 | 54 |  | 0 | Engine problem
| 58 | Karnaphuli Power Ltd. |  | HFO | IPP | 18.415*6+6.5 | 110 | 110 | 99 | 110 | 110 | 110 |  | 0
| 59 | Juldah unit-2 (Acorn) |  | HFO | IPP | 8*13.6 | 100 | 100 | 78 | 100 | 20 | 100 | 0 |  | Fuel shortage
| 60 | Anlima Energy Ltd. |  | HFO | IPP | 6*21.2 | 116 | 116 | 108 | 108 | 108 | 108 |  | 8
|  | Chattogram area Total |  |  |  |  | 2442 | 2382 | 1121 | 1487 | 1195 | 1491 | 342 | 560
| 61 | Ashuganj TPP Unit- 3 |  | Gas | APSCL | 1*150 | 0 | 0 | 0 | 0 | 0 | 0 |  |  | Contract Expired
|  | Ashuganj TPP Unit- 4 |  | Gas | APSCL | 1*150 | 0 | 0 | 0 | 0 | 0 | 0 |  |  | Contract Expired
|  | Ashuganj TPP Unit- 5 |  | Gas | APSCL | 1*150 | 150 | 134 | 0 | 0 | 0 | 0 | 134 |  | Gas shortage
| 62 | Ashuganj 225 MW CCPP |  | Gas | APSCL | 1*142+1*75 | 221 | 221 | 201 | 209 | 180 | 211 |  |  | Gas shortage
| 63 | Ashuganj 450 MW CCPP(North) |  | Gas | APSCL | 1*360 | 360 | 360 | 275 | 290 | 300 | 320 | 40 |  | Gas shortage
| 64 | Ashuganj 450 MW CCPP(South) |  | Gas | APSCL | 1*360 | 360 | 360 | 270 | 345 | 300 | 330 | 30 |  | Gas shortage
|  | Ashuganj 420 MW CCPP(East) |  | Gas | APSCL | 284*1+136*1 | 284 | 284 | 0 | 0 | 0 | 0 |  |  | On test.
| 65 | Ashuganj 50 MW PP |  | Gas | APSCL | 14*3.968 | 53 | 45 | 20 | 32 | 35 | 35 |  | 10 | Engine problem
| 66 | Ashuganj 55 MW PP (Precision) |  | Gas | QRPP | 15*4 | 55 | 55 | 5 | 5 | 30 | 30 | 25 |  | Gas shortage
| 67 | Ashuganj 195MW PP (APSCL-United) |  | Gas | IPP | 20*9.73+1*16 | 195 | 195 | 8 | 8 | 8 | 8 | 187 |  | Gas shortage
| 68 | Ashuganj 51 MW PP (Midland) |  | Gas | IPP | 6*9.34 | 51 | 51 | 51 | 51 | 51 | 51
| 69 | Ashuganj 150MW PP (Midland) |  | HFO | IPP | 23*7.015 | 150 | 150 | 127 | 130 | 117 | 130 |  | 20 | Engine problem
| 70 | Titas 50 MW Peaking PP |  | HFO | PDB | 6*8.92 | 52 | 52 | 42 | 38 | 48 | 48
| 71 | Chandpur 150 MW CCPP |  | Gas | PDB | 1*106+1*57 | 163 | 163 | 135 | 135 | 135 | 135 |  | 28 | Gas shortage
| 72 | Chandpur 200MW (Desh energy) |  | HFO | IPP | 12*18.4 | 200 | 200 | 50 | 200 | 50 | 200
| 73 | Feni 22MW PP (Doreen) |  | Gas | SIPP, PDB | 8*2.90 | 22 | 22 | 16 | 22 | 22 | 22
| 74 | Feni 11 MW PP (Doreen) |  | Gas | SIPP, REB | 4*2.90 | 11 | 11 | 9 | 10 | 11 | 11
| ** | Impoprt (Tripura) |  |  | Imported power | 0 | 160 | 160 | 160 | 162 | 143 | 166
| 75 | Jangalia 33MW PP (Summit) |  | Gas | SIPP, PDB | 4*8.73 | 33 | 33 | 16 | 33 | 33 | 33
| 76 | Jangalia 52 MW PP (Lakdanavi) |  | HFO | IPP | 6*8.92 | 52 | 52 | 8 | 43 | 8 | 43 | 9 |  | Fuel shortage
| 77 | Cumilla 25 MW PP (Summit) |  | Gas | SIPP, REB | 3*3.67+2*6.97 | 25 | 25 | 20 | 21 | 20 | 20 |  | 5 | Engine problem
| 78 | Daudkandi 200 MW PP (B.Trac) |  | HSD | IPP | 154*1.4 | 200 | 200 | 0 | 0 | 0 | 0 | 200 |  | Fuel conservation
| 79 | Feni Lanka Power |  | HFO | IPP | 7*18.415+1*9.78 | 114 | 114 | 17 | 114 | 17 | 114
| 80 | Chowmuhani 113 MW |  | HFO | IPP | 12*9.78+2*3.1 | 113 | 113 | 108 | 117 | 107 | 113 |  |  | Engine problem
| 81 | Bhairob 54.5 MW |  | HFO | IPP | 3*18.2 | 54 | 54 | 35 | 35 | 35 | 35 |  | 19 | 33 kV feeder fault
| 82 | Chandpur 115(Doreen) |  | HFO | IPP | 4*18.5+2*22.5 | 115 | 115 | 53 | 53 | 36 | 36 | 79 |  | Fuel shortage
|  | Cumilla Area Total |  |  |  |  | 3193 | 3169 | 1626 | 2053 | 1686 | 2091 | 704 | 82
| 83 | RPCL 210MW CCPP |  | Gas | IPP | 4*35+1*70 | 210 | 202 | 82 | 103 | 105 | 104 | 98 |  | Gas shortage
| 84 | Tangail 22 MW PP (Doreen) |  | Gas | SIPP, PDB | 8*2.90 | 22 | 22 | 20 | 20 | 20 | 20
| 85 | Jamalpur 95 MW PP(Powerpac) |  | HFO | IPP | 12*8.924 | 95 | 0 | 0 | 0 | 0 | 0 |  | 8 | Under maint.
| 86 | Sarishabari 3 MW Solar Plant |  | Solar | IPP | 1*3 | 3 | 3 | 0 | 0 | 1.6 | 0
| 87 | Mymensingh 200 MW PP (United) |  | HFO | IPP | 9.78*21 | 200 | 200 | 183 | 200 | 200 | 200
| 88 | Jamalpur 115 MW PP (United) |  | HFO | IPP | 9.78*12 | 115 | 115 | 49 | 107 | 50 | 107 |  | 8 | Engine problem
| 89 | Sutiakhali 50 MW Solar PP |  | Solar | IPP | 50 | 50 | 50 | 39 | 0 | 50 | 0
| 90 | Tangail Palli Power Gen 22 MW |  | HFO | IPP | 4*6.7 | 22 | 22 | 25 | 18 | 22 | 22
|  | Mymensingh Area Total |  |  |  |  | 717 | 614 | 398 | 448 | 448.6 | 453 | 98 | 16
| 91 | Fenchugonj CCPP Phase-1 |  | Gas | PDB | 2*32+1*33 | 97 | 70 | 43 | 44 | 43 | 43 |  | 27 | Machine problem.
| 92 | Fenchugonj CCPP Phase-2 |  | Gas | PDB | 2*35+1*35 | 104 | 90 | 41 | 42 | 42 | 43 |  | 47 | Machine problem
| 93 | Kushiara 163 MW CCPP (KP) |  | Gas | IPP | 1*109+1*54 | 163 | 163 | 110 | 110 | 110 | 110 | 53 |  | ST under maint.
| 94 | Shajibazar 330 MW CCPP |  | Gas | PDB | 3*110 | 330 | 330 | 0 | 0 | 0 | 0 |  | 330 | Under maint.
| 95 | Fenchugonj 51 MW PP (Barakatullah) |  | Gas | RPP | 19*2.90 | 51 | 51 | 31 | 33 | 33 | 33 | 18 |  | Gas shortage
| 96 | Fenchuganj 44MW (Energyprima) |  | Gas | NENP | 12*3.3+5*2 | 50 | 50 | 42 | 30 | 30 | 30 | 20 |  | Gas shortage
| 97 | Hobiganj 11MW PP Cofidence-E |  | Gas | SIPP, REB | 4*2.90 | 11 | 11 | 0 | 11 | 0 | 0 | 11 |  | Gas shortage
| 98 | Shahjibazar GTPP Unit- 8 & 9 |  | Gas | PDB | 2*35 | 70 | 66 | 62 | 59 | 60 | 60
| 99 | Shahjibazar 86MW PP (Shahjibazar) |  | Gas | RPP | 32*2.90 | 86 | 86 | 10 | 78 | 78 | 78 | 8 |  | Gas shortage
| 100 | Shahjibazar 100 MW GTPP |  | Gas | PDB | 1*100 | 100 | 100 | 0 | 0 | 0 | 0 |  | 100 | Under maint.
| 101 | Sylhet 225 MW CCPP |  | Gas | PDB | 1*142+1*89 | 231 | 231 | 220 | 220 | 220 | 220
| 102 | Sylhet 20 MW GTPP |  | Gas | PDB | 1*20 | 20 | 20 | 0 | 0 | 0 | 0 | 20 |  | Gas shortage
| 103 | Sylhet 50MW PP (EPL) |  | Gas | NENP | 27*2 | 50 | 50 | 32 | 32 | 25 | 32 | 18 |  | Gas shortage
| 104 | Shahjahanulla 25 MW PP |  | Gas | SIPP, REB | 3*9.34 | 25 | 25 | 8 | 16 | 16 | 24 | 1 |  | Gas shortage
| 105 | Bibiana-II 341 MW CCPP (Summit) |  | Gas | IPP | 1*222+1*119 | 341 | 341 | 315 | 290 | 300 | 330 |  |  | FGMO
| 106 | Bibiyana-III 400 MW CCPP |  | Gas | PDB | 400 MW | 400 | 400 | 402 | 403 | 400 | 400
| 107 | Sylhet 10MW PP (Desh) |  | Gas | RPP | 6*1.95 | 10 | 10 | 10 | 10 | 10 | 10
| 108 | Bibiyana South 400 MW |  | Gas | PDB | 400 MW | 383 | 383 | 0 | 0 | 0 | 0 |  | 383 | Under maint.
|  | Sylhet Area Total |  |  |  |  | 2522 | 2477 | 1326 | 1378 | 1367 | 1413 | 149 | 887
| 109 | Bheramara GTPP Unit-3 |  | HSD | PDB | 1*20 | 20 | 16 | 0 | 0 | 0 | 0 | 16 |  | Fuel conservation
| ** | Bheramara (HVDC ) |  | 0 | Imported power | 2*500 | 1000 | 1000 | 860 | 845 | 861 | 876
| 110 | Khulna 115 PP MW (KPCL-2) |  | HFO | NENP | 7*17 | 115 | 115 | 16 | 82 | 33 | 83 | 32 |  | Fuel shortage
| 111 | Faridpur 50 MW Peaking PP |  | HFO | PDB | 8*6.89 | 54 | 54 | 0 | 43 | 0 | 40 |  | 14 | Engine problem
| 112 | Khulna 225 MW CCPP |  | HSD | NWPGCL | 1*150+1*75 | 230 | 230 | 0 | 0 | 0 | 0 | 230 |  | Fuel conservation
| 113 | Gopalganj 100 MW Peaking PP |  | HFO | PDB | 16*6.98 | 109 | 109 | 0 | 61 | 0 | 66 |  | 43 | Engine problem
| 114 | Bheramara 410 MW CCPP |  | Gas | NWPGCL | 1*278+1*132 | 410 | 410 | 150 | 160 | 170 | 170 | 240 |  | Gas shortage
| 115 | Noapara 40 MW PP (Khanjahan Ali) |  | HFO | NENP | 5*8.5 | 40 | 40 | 8 | 24 | 8 | 24
| 116 | Noapara 100 MW PP (Bangla Trac) |  | HSD | IPP | 70*1.4 | 100 | 100 | 0 | 0 | 0 | 0 | 100 |  | Fuel conservation
| 117 | Rupsha 105 MW PP (Orion rupsha) |  | HFO | IPP | 6*18.445 | 105 | 105 | 0 | 19 | 35 | 35 | 70 |  | Fuel shortage
| 118 | Madhumati 100 MW PP |  | HFO | NWPGCL | 6*18 | 105 | 105 | 105 | 105 | 105 | 105
| 119 | Mongla Orion 100 MW Solar PP |  | Solar | IPP | 100 | 100 | 100 | 94 | 0 | 100 | 0
|  | Khulna 330 MW CCPP (OIL) |  | Gas/HSD | BPDB | 1*220+1*110 | 0 | 0 | 0 | 0 | 0 | 0 |  |  | On test.
|  | Khulna Area Total |  |  |  |  | 2388 | 2384 | 1233 | 1339 | 1312 | 1399 | 688 | 57
| 120 | Barisal 110 MW PP (Summit ) |  | HFO | IPP | 7*17.076 | 110 | 110 | 32 | 32 | 16 | 32 |  |  | Line O/L
| 121 | Bhola 33 MW PP (Venture) |  | Gas | NENP | 1*34.50 | 40 | 40 | 21 | 33 | 23 | 25 |  | 15 | Engine problem
| 122 | Bhola 225 MW CCPP |  | Gas | PDB | 2*63+1*68 | 194 | 194 | 63 | 60 | 65 | 85 | 109 |  | Gas shortage
|  | Bhola 95 MW PP (Aggreko) |  | Gas | QRPP | 96*1.10 | 0 | 0 | 0 | 0 | 0 | 0 |  |  | Contract Expired |  | From 18-3-2022
| 123 | Payra 1320 MW |  | Coal | BCPCL | 2*622 | 1244 | 1244 | 900 | 1000 | 970 | 1100 |  |  | Line O/L
| 124 | Bhola Nutan Biddut BD LTD |  | Gas | IPP | 220 | 220 | 220 | 217 | 220 | 225 | 220
| 125 | United Payra Power Ltd. |  | HFO | IPP | 8*18.5+1*9.5 | 150 | 150 | 0 | 17 | 0 | 17 |  |  | Line O/L
|  | Barisal Area Total |  |  |  |  | 1958 | 1958 | 1233 | 1362 | 1299 | 1479 | 109 | 15
| 126 | Baghabari 71 MW GTPP |  | Gas | PDB | 1*71 | 71 | 71 | 0 | 0 | 0 | 0 | 71 |  | Gas shortage
|  | Baghabari 100 MW GTPP |  | Gas | PDB | 1*100 | 100 | 100 | 0 | 0 | 0 | 0 | 100 |  | Gas shortage
| 127 | Baghabari 50 MW Peaking PP |  | HFO | PDB | 6*8.9 | 52 | 52 | 24 | 34 | 34 | 34 |  | 18 | Engine problem
| 128 | Bera 70 MW Peaking PP |  | HFO | PDB | 9*8.29 | 71 | 71 | 0 | 34 | 0 | 25 |  | 46 | Engine problem
| 129 | Amnura 50 MW PP(Sinha) |  | HFO | QRPP | 7*7.79 | 50 | 0 | 0 | 0 | 0 | 0 |  |  | Contract Expired
| 130 | Katakhali 50 MW PP (Northern) |  | HFO | QRPP | 6*8.9 | 50 | 50 | 0 | 0 | 25 | 25 |  | 25 | Engine problem
| 131 | Katakhali 50 MW Peaking PP |  | HFO | PDB | 6*8.7 | 50 | 50 | 24 | 32 | 32 | 32 |  | 18 | Engine problem
| 132 | Sirajgonj 225MW CCPP Unit-1 |  | Gas/HSD | NWPGCL | 1*150+1*75 | 210 | 210 | 122 | 161 | 165 | 163 | 47 |  | Gas shortage
| 133 | Sirajgonj 225MW CCPP Unit-2 |  | Gas/HSD | NWPGCL | 1*150+1*75 | 220 | 220 | 153 | 208 | 0 | 0 | 220 |  | Fuel conservation
| 134 | Sirajgonj 225MW CCPP Unit-3 |  | Gas/HSD | NWPGCL | 1*141 | 220 | 220 | 129 | 128 | 150 | 140 | 80 |  | Gas shortage
| 135 | Sirajgonj 400 MW CCPP Unit-4 |  | Gas/HSD | SNWPGCL | 1*282+1*132 | 414 | 414 | 291 | 285 | 330 | 350 | 64 |  | Gas shortage
| 136 | Santahar 50 MW Peaking PP |  | HFO | PDB | 6*8.7 | 50 | 50 | 0 | 30 | 35 | 35 |  | 15 | Engine problem
| 137 | Bogra 22 MW PP (GBB) |  | Gas | RPP | 6*4 | 22 | 22 | 18 | 22 | 22 | 22
| 138 | Bogura 20 MW PP (Energyprima) |  | Gas | NENP | 5*3.3+5*2 | 20 | 0 | 0 | 0 | 0 | 0 |  |  | Contract Expired
| 139 | Ullapara 11 MW PP (Summit) |  | Gas | SIPP, REB | 4*2.90 | 11 | 11 | 11 | 11 | 11 | 11
| 140 | Natore 52 MW PP (Rajlanka) |  | HFO | IPP | 6*8.92 | 52 | 52 | 8 | 52 | 8 | 52 | 0 |  | Fuel shortage
| 141 | Chapainawabganj 100 MW Peaking PP |  | HFO | PDB | 12*8.924 | 104 | 104 | 82 | 87 | 88 | 88 |  | 16 | Engine problem
| 142 | Baghabari 200 MW PP (Paramount) |  | HSD | IPP | 135*1.6 | 200 | 200 | 0 | 0 | 0 | 0 | 200 |  | Fuel conservation
| 143 | Bagura 113 MW PP (Confidence)-2 |  | HFO | IPP | 6*18.55+7.2 | 113 | 113 | 70 | 113 | 70 | 113
| 144 | Confidence Power Bogura Unit-1 113 MW |  | HFO | IPP | 6*18.55 | 113 | 113 | 75 | 113 | 75 | 113
| 145 | Sirajgonj 6.55 MW Solar |  | Solar | NWPGCL | 1*6 | 6 | 6 | 3 | 0 | 6 | 0
|  | Rajshahi Area Total |  |  |  |  | 2199 | 2129 | 1010 | 1310 | 1051 | 1203 | 782 | 138
| 146 | Barapukuria TPP Unit-1 |  | Coal | PDB | 1*125 | 125 | 85 | 0 | 0 | 0 | 0 | 85 |  | Coal Shortage
|  | Barapukuria TPP Unit-2 |  | Coal | PDB | 1*125 | 125 | 85 | 0 | 0 | 0 | 0 |  | 85 | Under maint
| 147 | Barapukuria 275 MW TPP Unit-3 |  | Coal | PDB | 1*275 | 274 | 274 | 200 | 200 | 200 | 200 | 74 |  | Coal Shortage
| 148 | Rangpur 20 MW GTPP |  | HSD | PDB | 1*20 | 20 | 20 | 0 | 0 | 0 | 0 | 20 |  | Fuel conservation
| 149 | Saidpur 20 MW GTPP |  | HSD | PDB | 1*20 | 20 | 20 | 0 | 0 | 0 | 0 | 20 |  | Fuel conservation
| 150 | Rangpur 113 MW PP (Confidence) |  | HFO | IPP | 9*6.984+7*7.015+3.15*2 | 113 | 113 | 78 | 105 | 92 | 105 |  | 8 | Engine problem
| 151 | Sympa Solar Power 8MW |  | Solar | IPP | 8 MW | 8 | 8 | 6 | 0 | 8 | 0
| 152 | Energypac Power Venture Thakurgaon Ltd. |  | HFO | IPP | 115 | 115 | 115 | 89 | 90 | 108 | 108 |  | 7 | Engine problem
|  | Rangpur Area Total |  |  |  |  | 800 | 720 | 373 | 395 | 408 | 413 | 199 | 100
|  | Total |  |  |  |  | 22482 | 21680 | 10806 | 12784 | 11298.6 | 12994 | 4867 | 2805
| A. |  | 2022-07-28 | (Yesterday) |  |  |  |  | Thursday
| 1 | Highest Generation : |  |  | 12792 | MW at | 22:00 | hrs | 11 Evening Peak Hour : | [5 empty] | 21:00 | hrs.
| 2 | Minimum Generation : |  |  | 10599 | MW at | 9:00 | hrs | 12 Max. Demand (Generation end) at evening peak hour : | [5 empty] | 13500 | MW
| 3 | Day peak Generation : |  |  | 10806 | MW at | 12:00 | hrs | 13 Max. Demand (Substation end) at evening peak hour : | [5 empty] | 13129.46 | MW
| 4 | Evening peak Generation : |  |  | 12784 | MW at | 21:00 | hrs | 14 Load Shed (Substation end) at evening peak hour : | [5 empty] | 936 | MW
| 5 | Total Energy Generation : |  | 277.4085 | MKWHr | By Solar | 1.2704 | MKWHr | 15. Area wise Demand (S/S end), Supply (S/S end) & | [5 empty] | 16. Hourly Load Shed during
|  | By Gas : | 129.9231 | MKWHr |  | By Oil: | 88.4167 | MKWHr | Load Shed (S/S end) at Evening peak hour in MW : | [5 empty] | Evening Peak hours :
|  | By Coal : | 29.9235 | MKWHr |  | By Hydro: | 3.0528 | MKWHr | Area | Demand | Supply |  | Loadshed |  | Time |  | Loadshed
| 6 | Generation Shortfall : |  | For Fuel Limitation = |  |  | 4867 | MW | Dhaka | 4775.2 | 4632.2 |  | 143
|  |  |  | For Plants S/D or M/C prob = |  |  | 2805 | MW | Chittagong | 1289.8 | 1289.8 |  | 0 |  | 18:00 |  | 110
|  |  |  | Total = |  |  | 7672 | MW | Khulna | 1613.2 | 1437.2 |  | 176
| 7 | Total Gas Supplied : |  |  | 986.78 | MMCFD |  |  | Rajshahi | 1368.4 | 1188.4 |  | 180 |  | 19:00 |  | 762
| 8 | Fuel Cost : | i) Gas : | Taka | 148376426.116 | ii) Oil : | Taka | 1200967454.05 | Comilla | 1220 | 1070 |  | 150 |  | 19:30 |  | 729
|  |  | iii) Coal : |  | 251598495 | Total | Taka | 1600942375.166 | Mymensingh | 1075 | 912 |  | 163 |  | 20:00 |  | 1124
| 9 | Power flow through E-W Interconnectors : |  | Taka |  | i) Energy | 0 | MKWHr. | Sylhet | 565 | 521 |  | 44 |  | 21:00 |  | 936
|  | ii) During Peak Demand : |  |  | 434 | MW (E to W) at | 21:00 | hrs | Barisal | 378.86 | 378.86 |  | 0 |  | 22:00 |  | 929
|  | iii) Maximum : |  |  | 320 | MW at | 19:30 | hrs | Rangpur | 844 | 764 |  | 80 |  | 23:00 |  | 836
| 10 | Maximum Temperature in Dhaka was |  |  |  | 34.9° C |  |  | Total | 13129.46 | 12193.46 |  | 936
| B. |  | 2022-07-29 | (Today) |  |  |  | Friday |  |  | Probable max. temperature in Dhaka |  |  | 34.9° C
Forecast
| 1 | Maximum Demand* Evening (Generation end) |  |  |  | 12800 | MW |  | 6 Total Load Shed forecast (Substation end) : |  |  |  |  | 0 | MW
| 2 | Maximum Generation (Generation end) |  |  |  | 12994 | MW |  | 7 Area wise Load Shed forecast (Substation end) :
| 3 | Maximum Demand* Day (Generation end) |  |  |  | 11000 | MW
| 4 | Reserve(Generation end) |  |  |  | 194 | MW |  | Dhaka | Chittagong | Khulna | Rajshahi | Comilla | Mymensingh | Sylhet | Barisal | Rangpur
| 5 | Total Energy Generation |  |  |  | 277.582 | MKWHr |  | MW | MW | MW | MW | MW | MW | MW | MW | MW
| 6 | Actual Minimum Generation up to 8:00 hrs. |  |  |  | 10521 | MW at | 8:00 | 0 | 0 | 0 | 0 | 0 | 0 | 0 | 0 | 0
| * Import Through HVDC C/B Interconnector : |  |  |  |  | i) Energy | 21.0233 | MKWHr. | ii) HVDC Flow at Peak Time |  | 845 | MW at | 21:00 | hrs.
| * Import Through Comilla C/B Interconnector : |  |  |  |  | i) Energy | 3.7987 | MKWHr. | iii) Maximum HVDC Flow : |  | 901 | MW at | 3:00 | hrs.
*Cost for HVDC, Tripura & Solar energy is not usually included in the total fuel cost.
| Water Level of Kaptai Lake at 06:00 hr (ft): |  |  |  |  | (a) Yesterday : | 91.54 |  | (b) Today: | 91.88 |  | (c) Rule Curve: |  | 88.49
.
[5 empty] | Sub Divisional Engineer | [6 empty] | Executive Engineer
[5 empty] | Network Operation Division | [6 empty] | Network Operation Division

## YesterdayGen
2022-07-28
Plant Name | Ghorasal TPP (Unit-1&2) | Ghorasal Repowered CCPP:Unit-3 (GT | Ghorasal Repowered CCPP Unit-4 | Ghorasal TPP Unit-5 | Ghorasal 365 MW CCPP Unit-7 | Ghorashal 108MW PP (Regent) | Ghorashal 78.5 MW PP(MAX) | Haripur 412 MW CCPP | Haripur 360MW CCPP(HPL) | Plant Removed | Haripur GTPP | Meghnaghat 450 MW CCPP(MPL) | Meghnaghat CCPP(Summit) | Meghnaghat 100 MW(IEL) | Madanganj 102 PP(Summit) | Madanganj-55 MW PP(Summit) | Siddhirganj 335 MW CCPP | 210 MW Siddhirgonj TPP | Siddhirgonj 2*120 MW GTPP | Siddhirganj 100 PP(Dutch Bangla) | Gagnagar 102 MW PP (Digital Power) | Kodda 150MW PP | Keraniganj 100 MW PP (Powerpac) | Bosila 108MW PP(CLC) | Pagla (DPA ) | Katpotti 52 MW PP (Sinha) | Kamalaghat 54 MW PP(Banco Energy) | Manikganj 55 MW PP (Northern) | Nababganj 55 MW PP (Southern power ) | Narshingdi 22 MW PP (Doreen) | Summit Ashulia | Summit Madhabdi | Maona 33 MW PP(Summit) | Rupganj 33 MW PP(Summit) | Gazipur 52 MW PP | Tongi 80 MW GTPP | Karnaphuli Hydro PP Unit-1, 2 & 3 | Karnaphuli Hydro PP Unit-4 & 5 | Chattogram TPP-1 | Chattogram TPP-2 | Raozan 25 MW PP | Sikalbaha 225MW CCPP (Gas) | Sikalbaha 225MW CCPP(Oil) | Sikalbaha 150MW GTPP | Sikalbaha 150MW GTPP(Oil) | Plant Removed | Tangail Palli Power Gen 22 MW | Hathazari 100 MW peaking PP | Dohazari -Kalaish 100 MW Peaking | Juldah 100 MW Unit-1 (Acorn) | Chattogram 108 MW PP (ECPV) | Patenga 50MW PP (Baraka) | Barabkunda 22 MW PP (Regent) | Malancha, Ctg. EPZ (United) | Ashuganj TPP Unit- 3 | Ashuganj TPP Unit- 4 | Ashuganj TPP Unit- 5 | Ashuganj 450 MW CCPP(North) | Ashuganj 450 MW CCPP(South) | Ashuganj 225 MW CCPP | Ashuganj 195MW PP (APSCL-United) | Chandpur 150 MW CCPP | Ashuganj 50 MW PP | Ashuganj 55 MW PP (Precision) | Ashuganj 53MW PP (United) | Ashuganj 51 MW PP (Midland) | B.Baria (Aggreko) 85MW | Titas 50 MW Peaking PP | Jangalia 52 MW PP (Lakdanavi) | Feni 22MW PP (Doreen) | Feni 11 MW PP (Doreen) | Jangalia 33MW PP (Summit) | Cumilla 25 MW PP (Summit) | Impoprt (Tripura) | RPCL 210MW CCPP | Jamalpur 95 MW PP(Powerpac) | Tangail 22 MW PP (Doreen) | Sarishabari 3 MW Solar Plant | Fenchugonj CCPP Phase-1 | Fenchugonj CCPP Phase-2 | Fenchugonj 51 MW PP (Barakatullah) | Fenchuganj 44MW (Energyprima) | Kushiara 163 MW CCPP (KP) | Shajibazar 330 MW CCPP | Shahjibazar GTPP Unit- 8 & 9 | Shahjibazar 86MW PP (Shahjibazar) | Shahjibazar 50MW PP (EPL) | Sylhet 225 MW CCPP | Sylhet 20 MW GTPP | Sylhet 50MW PP (EPL) | Sylhet 10MW PP (Desh) | Bibiana-II 341 MW CCPP (Summit) | Shahjahanulla 25 MW PP | Hobiganj 11MW PP Cofidence-E | Daudkandi 200 MW PP (B.Trac) | Kodda 300 MW PP Unit-2 (Summit) | Keranigonj 300 MW PP (APR) | Bramhangoan 100 MW PP (Aggreko) | Mymensingh 200 MW PP (United) | Aurahati 100MW PP (Aggreko) | Kodda 149 MW PP Unit-1 (Summit) | Teknaf 20MW PP (Solartech) | Juldah 100 MW PP Unit-3 (Acorn) | Chandpur 200MW (Desh energy) | Ashuganj 150MW PP (Midland) | Bibiyana-III 400 MW CCPP | Jamalpur 115 MW PP (United) | Gazipur 100 MW PP | Sikalbaha 105 MW PP (Baraka Sikalbaha) | Kaptai 7 MW Solar PP | Anwara 300 MW PP (United) | Jodiac Power | Karnaphuli Power Ltd. | Feni Lanka Power | Chowmuhani 113 MW | Juldah unit-2 (Acorn) | Bibiyana South 400 MW | Meghnaghat 104 MW PP (OPCL) | Sutiakhali 50 MW Solar PP | Manikgonj 162MW PP(MPGL) | Anlima Energy Ltd. | Shahjibazar 100 MW GTPP | Bhairob 54.5 MW | Spectra Solar Plant Ltd. | Chandpur 115(Doreen) | Kanchan Purbachal Power Generation Ltd. | Ashuganj 420 MW CCPP(East) | EasternBlank | Bheramara (HVDC ) | Bheramara GTPP Unit-3 | Bheramara 410 MW CCPP | Khulna 115 MW PP (KPCL-1 & 3) | Khulna 115 PP MW (KPCL-2) | Khulna 225 MW CCPP | Khulna 60MW | Khulna (Aggreeco) 55MW | Faridpur 50 MW Peaking PP | Gopalganj 100 MW Peaking PP | Noapara 40 MW PP (Khanjahan Ali) | Bhola 225 MW CCPP | Bhola 33 MW PP (Venture) | Barisal 110 MW PP (Summit ) | Barisal GT PP Unit-1& 2 | Baghabari 100 MW GTPP | Baghabari 71 MW GTPP | Baghabari 50 MW Peaking PP | Bera 70 MW Peaking PP | Chapainawabganj 100 MW Peaking PP | Amnura 50 MW PP(Sinha) | Katakhali 50 MW PP (Northern) | Katakhali 50 MW Peaking PP | Natore 52 MW PP (Rajlanka) | Santahar 50 MW Peaking PP | Bogra 22 MW PP (GBB) | Bogura 20 MW PP (Energyprima) | Ullapara 11 MW PP (Summit) | Barapukuria TPP Unit-1 | Barapukuria TPP Unit-2 | Barapukuria 275 MW TPP Unit-3 | Rangpur 20 MW GTPP | Saidpur 20 MW GTPP | Sirajgonj 225MW CCPP Unit-1 (Gas) | Sirajgonj 225MW CCPP Unit-1(Oil) | Sirajgonj 225 MW CCPP Unit-2 (Gas) | Sirajgonj 225 MW CCPP Unit-2 (Oil) | Bhola 95 MW PP (Aggreko) | Noapara 100 MW PP (Bangla Trac) | Sirajgonj 225MW CCPP Unit-3 (Gas) | Sirajgonj 225MW CCPP Unit-3 (Oil) | Sirajgonj 400 MW CCPP Unit-4 | Rupsha 105 MW PP (Orion rupsha) | Baghabari 200 MW PP (Paramount) | Bagura 113 MW PP (Confidence)-2 | Madhumati 100 MW PP | Rangpur 113 MW PP (Confidence) | Sirajgonj 400MW CCPP Unit-4 (Oil) | Sympa Solar Power 8MW | Confidence Power Bogura Unit-1 113 MW | Payra 1320 MW | Bhola Nutan Biddut BD LTD (GAS) | Bhola Nutan Biddut BD LTD (OIL) | United Payra Power Ltd. | Sirajgonj 6.55 MW Solar | Mongla Orion 100 MW Solar PP | Energypac Power Venture Thakurgaon Ltd. | Khulna 330 MW CCPP (OIL) | Khulna 330 MW CCPP (GAS) | WesternBlank | Eastern Grid Total | Western Grid Total | Total (MW) | Gas (Public) | HVDC | Gas (Private) | HSD (Private) | HFO (Private) | Coal | Hydro | HSD (Public) | HFO (Public) | Tripura | Solar | Shortage | Water Level
1:00 | 0 | 0 | 0 | 180 | 300 | 87 | 0 | 404 | 339 |  | 0 | 225 | 0 | 24 | 0 | 55 | 0 | 0 | 0 | 24 | 32 | 100 | 0 | 0 | 0 | 0 | 17 | 0 | 0 | 19 | 25 | 27 | 25 | 25 | 51 | 0 | 93 | 35 | 0 | 0 | 25 | 0 | 0 | 0 | 0 |  | 23 | 40 | 0 | 44 | 88 | 37 | 17 | 33 | 0 | 0 | 0 | 300 | 320 | 208 | 8 | 135 | 20 | 5 | 0 | 51 | 0 | 40 | 8 | 19 | 10 | 33 | 21 | 172 | 104 | 0 | 20 | 0 | 43 | 42 | 53 | 46 | 110 | 0 | 61 | 70 | 0 | 220 | 0 | 32 | 10 | 320 | 24 | 11 | 0 | 205 | 0 | 0 | 183 | 0 | 115 | 0 | 90 | 152 | 113 | 403 | 48 | 105 | 88 | 0 | 139 | 36 | 110 | 17 | 117 | 100 | 0 | 17 | 0 | 17 | 108 | 0 | 35 | 0 | 54 | 55 | 0 |  | 850 | 0 | 160 | 0 | 66 | 0 | 0 | 0 | 39 | 57 | 8 | 87 | 31 | 32 | 0 | 0 | 0 | 24 | 34 | 90 | 0 | 0 | 32 | 8 | 34 | 22 | 0 | 11 | 0 | 0 | 199 | 0 | 0 | 141 | 0 | 0 | 211 | 0 | 0 | 133 | 0 | 316 | 0 | 0 | 70 | 105 | 106 | 0 | 0 | 75 | 1070 | 221 | 0 | 0 | 0 | 0 | 90 | 0 | 0 |  | 7217 | 4322 | 11539 | 3548 | 850 | 1979 | 0 | 2892 | 1269 | 128 | 211 | 701 | 172 | 0 | 1069.9486 | 91.49
2:00 | 0 | 0 | 0 | 180 | 300 | 87 | 0 | 408 | 338 |  | 0 | 225 | 0 | 24 | 0 | 50 | 0 | 0 | 0 | 24 | 32 | 100 | 0 | 0 | 0 | 0 | 17 | 0 | 0 | 19 | 25 | 27 | 25 | 17 | 51 | 0 | 91 | 35 | 0 | 0 | 25 | 0 | 0 | 0 | 0 |  | 22 | 40 | 0 | 44 | 85 | 37 | 17 | 38 | 0 | 0 | 0 | 300 | 320 | 207 | 8 | 135 | 20 | 5 | 0 | 51 | 0 | 40 | 8 | 19 | 10 | 33 | 21 | 166 | 104 | 0 | 20 | 0 | 43 | 42 | 53 | 46 | 110 | 0 | 63 | 70 | 0 | 220 | 0 | 32 | 10 | 315 | 24 | 11 | 0 | 185 | 0 | 0 | 182 | 0 | 117 | 0 | 90 | 120 | 108 | 404 | 49 | 105 | 88 | 0 | 141 | 36 | 101 | 17 | 108 | 100 | 0 | 17 | 0 | 17 | 108 | 0 | 35 | 0 | 54 | 55 | 0 |  | 899 | 0 | 165 | 0 | 66 | 0 | 0 | 0 | 39 | 57 | 8 | 86 | 31 | 32 | 0 | 0 | 0 | 24 | 34 | 90 | 0 | 0 | 32 | 8 | 34 | 22 | 0 | 11 | 0 | 0 | 199 | 0 | 0 | 141 | 0 | 0 | 150 | 0 | 0 | 134 | 0 | 328 | 0 | 0 | 70 | 105 | 106 | 0 | 0 | 75 | 1060 | 224 | 0 | 0 | 0 | 0 | 90 | 0 | 0 |  | 7126 | 4320 | 11446 | 3551 | 899 | 1993 | 0 | 2812 | 1259 | 126 | 150 | 640 | 166 | 0 | 879.1825 | 91.5
3:00 | 0 | 0 | 0 | 180 | 300 | 87 | 0 | 409 | 338 |  | 0 | 225 | 0 | 24 | 0 | 55 | 0 | 0 | 0 | 24 | 32 | 100 | 0 | 0 | 0 | 0 | 17 | 0 | 0 | 19 | 25 | 27 | 25 | 25 | 51 | 0 | 90 | 35 | 0 | 0 | 25 | 0 | 0 | 0 | 0 |  | 24 | 35 | 0 | 44 | 86 | 36 | 17 | 38 | 0 | 0 | 0 | 300 | 320 | 208 | 8 | 136 | 20 | 5 | 0 | 51 | 0 | 40 | 8 | 19 | 10 | 33 | 21 | 166 | 104 | 0 | 20 | 0 | 43 | 42 | 53 | 40 | 110 | 0 | 61 | 70 | 0 | 220 | 0 | 32 | 10 | 320 | 24 | 11 | 0 | 195 | 0 | 0 | 182 | 0 | 115 | 0 | 90 | 120 | 112 | 403 | 49 | 105 | 88 | 0 | 141 | 36 | 86 | 17 | 106 | 100 | 0 | 17 | 0 | 17 | 108 | 0 | 35 | 0 | 54 | 55 | 0 |  | 901 | 0 | 165 | 0 | 66 | 0 | 0 | 0 | 39 | 57 | 8 | 86 | 30 | 32 | 0 | 0 | 0 | 24 | 34 | 88 | 0 | 0 | 32 | 8 | 34 | 22 | 0 | 0 | 0 | 0 | 199 | 0 | 0 | 141 | 0 | 0 | 155 | 0 | 0 | 133 | 0 | 334 | 0 | 0 | 70 | 105 | 106 | 0 | 0 | 75 | 1050 | 224 | 0 | 0 | 0 | 0 | 90 | 0 | 0 |  | 7129 | 4308 | 11437 | 3547 | 901 | 1997 | 0 | 2814 | 1249 | 125 | 155 | 638 | 166 | 0 | 703.1617 | 91.51
4:00 | 0 | 0 | 0 | 180 | 300 | 87 | 0 | 408 | 339 |  | 0 | 225 | 0 | 24 | 0 | 55 | 0 | 0 | 0 | 24 | 32 | 100 | 0 | 0 | 0 | 0 | 17 | 0 | 0 | 19 | 25 | 27 | 25 | 25 | 51 | 0 | 90 | 35 | 0 | 0 | 25 | 0 | 0 | 0 | 0 |  | 24 | 25 | 0 | 44 | 86 | 36 | 17 | 39 | 0 | 0 | 0 | 300 | 320 | 206 | 8 | 135 | 20 | 5 | 0 | 51 | 0 | 40 | 8 | 19 | 10 | 33 | 21 | 164 | 104 | 0 | 20 | 0 | 43 | 42 | 53 | 40 | 110 | 0 | 62 | 70 | 0 | 220 | 0 | 32 | 10 | 320 | 24 | 11 | 0 | 195 | 0 | 0 | 183 | 0 | 115 | 0 | 90 | 120 | 117 | 404 | 49 | 105 | 88 | 0 | 141 | 36 | 85 | 17 | 109 | 100 | 0 | 17 | 0 | 17 | 108 | 0 | 35 | 0 | 54 | 55 | 0 |  | 900 | 0 | 170 | 0 | 16 | 0 | 0 | 0 | 39 | 57 | 8 | 86 | 30 | 32 | 0 | 0 | 0 | 24 | 34 | 87 | 0 | 0 | 32 | 8 | 34 | 22 | 0 | 0 | 0 | 0 | 199 | 0 | 0 | 143 | 0 | 0 | 140 | 0 | 0 | 134 | 0 | 335 | 0 | 0 | 70 | 105 | 106 | 0 | 0 | 75 | 1030 | 224 | 0 | 0 | 0 | 0 | 90 | 0 | 0 |  | 7125 | 4230 | 11355 | 3553 | 900 | 2000 | 0 | 2772 | 1229 | 125 | 140 | 612 | 164 | 0 | 502.2584 | 91.52
5:00 | 0 | 0 | 0 | 180 | 300 | 85 | 0 | 363 | 338 |  | 0 | 225 | 0 | 24 | 0 | 55 | 0 | 0 | 0 | 24 | 32 | 100 | 0 | 0 | 0 | 0 | 17 | 0 | 0 | 19 | 25 | 27 | 25 | 17 | 51 | 0 | 90 | 35 | 0 | 0 | 25 | 0 | 0 | 0 | 0 |  | 24 | 25 | 0 | 44 | 86 | 36 | 17 | 39 | 0 | 0 | 0 | 300 | 320 | 205 | 8 | 135 | 20 | 5 | 0 | 51 | 0 | 40 | 8 | 19 | 10 | 33 | 21 | 156 | 104 | 0 | 20 | 0 | 44 | 42 | 53 | 40 | 110 | 0 | 63 | 70 | 0 | 220 | 0 | 32 | 10 | 325 | 24 | 11 | 0 | 195 | 0 | 0 | 183 | 0 | 115 | 0 | 90 | 120 | 118 | 405 | 49 | 105 | 88 | 0 | 141 | 36 | 92 | 17 | 107 | 100 | 0 | 17 | 0 | 17 | 108 | 0 | 35 | 0 | 54 | 55 | 0 |  | 899 | 0 | 170 | 0 | 16 | 0 | 0 | 0 | 39 | 57 | 8 | 85 | 28 | 32 | 0 | 0 | 0 | 24 | 34 | 87 | 0 | 0 | 32 | 8 | 34 | 22 | 0 | 0 | 0 | 0 | 199 | 0 | 0 | 148 | 0 | 0 | 130 | 0 | 0 | 135 | 0 | 342 | 0 | 0 | 70 | 105 | 85 | 0 | 0 | 75 | 1000 | 220 | 0 | 0 | 0 | 0 | 90 | 0 | 0 |  | 7074 | 4174 | 11248 | 3507 | 899 | 2003 | 0 | 2757 | 1199 | 125 | 130 | 602 | 156 | 0 | 324.3944 | 91.53
6:00 | 0 | 0 | 0 | 180 | 300 | 86 | 0 | 335 | 338 |  | 0 | 225 | 0 | 24 | 0 | 55 | 0 | 0 | 0 | 24 | 32 | 100 | 0 | 0 | 0 | 0 | 17 | 0 | 0 | 19 | 25 | 27 | 25 | 25 | 51 | 0 | 91 | 35 | 0 | 0 | 25 | 0 | 0 | 0 | 0 |  | 24 | 25 | 0 | 44 | 86 | 36 | 17 | 39 | 0 | 0 | 0 | 300 | 290 | 208 | 8 | 135 | 20 | 5 | 0 | 51 | 0 | 40 | 8 | 19 | 10 | 33 | 20 | 152 | 104 | 0 | 20 | 0 | 44 | 42 | 53 | 45 | 110 | 0 | 62 | 70 | 0 | 220 | 0 | 32 | 10 | 320 | 24 | 11 | 0 | 195 | 0 | 0 | 183 | 0 | 116 | 1 | 90 | 120 | 120 | 404 | 49 | 88 | 88 | 0 | 141 | 36 | 92 | 17 | 108 | 100 | 0 | 17 | 1 | 17 | 108 | 0 | 35 | 1 | 54 | 55 | 0 |  | 900 | 0 | 170 | 0 | 16 | 0 | 0 | 0 | 38 | 0 | 8 | 87 | 25 | 16 | 0 | 0 | 0 | 24 | 31 | 87 | 0 | 0 | 32 | 8 | 34 | 22 | 0 | 0 | 0 | 0 | 199 | 0 | 0 | 149 | 0 | 0 | 130 | 0 | 0 | 136 | 0 | 342 | 0 | 0 | 70 | 105 | 92 | 0 | 0 | 75 | 970 | 220 | 0 | 0 | 0 | 2 | 90 | 0 | 0 |  | 7012 | 4078 | 11090 | 3461 | 900 | 2001 | 0 | 2735 | 1169 | 126 | 130 | 541 | 152 | 5 | 193.5307 | 91.54
7:00 | 0 | 0 | 0 | 180 | 300 | 86 | 0 | 408 | 329 |  | 0 | 225 | 0 | 24 | 0 | 55 | 0 | 0 | 0 | 24 | 32 | 100 | 0 | 0 | 0 | 0 | 17 | 0 | 0 | 19 | 25 | 27 | 25 | 25 | 51 | 0 | 91 | 35 | 30 | 0 | 25 | 0 | 0 | 0 | 0 |  | 24 | 26 | 0 | 44 | 87 | 36 | 17 | 40 | 0 | 0 | 0 | 340 | 335 | 208 | 8 | 135 | 20 | 5 | 0 | 51 | 0 | 40 | 8 | 0 | 0 | 33 | 18 | 144 | 104 | 0 | 20 | 0 | 44 | 42 | 53 | 45 | 110 | 0 | 62 | 70 | 0 | 220 | 0 | 32 | 10 | 325 | 24 | 11 | 0 | 192 | 0 | 0 | 183 | 0 | 117 | 2 | 90 | 120 | 123 | 403 | 49 | 90 | 89 | 0 | 141 | 36 | 92 | 17 | 108 | 100 | 0 | 17 | 4 | 17 | 108 | 0 | 35 | 6 | 54 | 55 | 0 |  | 901 | 0 | 170 | 0 | 16 | 0 | 0 | 0 | 0 | 0 | 8 | 73 | 21 | 16 | 0 | 0 | 0 | 24 | 0 | 82 | 0 | 0 | 32 | 8 | 34 | 22 | 0 | 0 | 0 | 0 | 199 | 0 | 0 | 148 | 0 | 0 | 130 | 0 | 0 | 136 | 0 | 343 | 0 | 0 | 70 | 105 | 85 | 0 | 1 | 75 | 890 | 162 | 0 | 0 | 0 | 21 | 90 | 0 | 0 |  | 7172 | 3862 | 11034 | 3602 | 901 | 1937 | 0 | 2733 | 1089 | 126 | 130 | 468 | 144 | 34 | 0 | 91.55
8:00 | 0 | 0 | 0 | 180 | 300 | 86 | 0 | 409 | 313 |  | 0 | 225 | 0 | 24 | 0 | 55 | 0 | 0 | 0 | 24 | 32 | 100 | 0 | 0 | 0 | 0 | 17 | 0 | 0 | 19 | 25 | 27 | 25 | 17 | 51 | 0 | 92 | 35 | 85 | 0 | 25 | 0 | 0 | 0 | 0 |  | 24 | 34 | 0 | 44 | 83 | 35 | 17 | 10 | 0 | 0 | 0 | 275 | 340 | 180 | 8 | 135 | 20 | 5 | 0 | 51 | 0 | 40 | 8 | 0 | 0 | 33 | 20 | 146 | 104 | 0 | 20 | 0 | 44 | 41 | 53 | 45 | 110 | 0 | 64 | 10 | 0 | 220 | 0 | 32 | 10 | 300 | 24 | 11 | 0 | 193 | 0 | 0 | 183 | 0 | 117 | 11 | 90 | 120 | 112 | 340 | 49 | 88 | 105 | 1 | 141 | 36 | 92 | 17 | 108 | 100 | 0 | 17 | 7 | 17 | 108 | 0 | 35 | 11 | 54 | 55 | 0 |  | 900 | 0 | 170 | 0 | 16 | 0 | 0 | 0 | 0 | 0 | 8 | 62 | 18 | 16 | 0 | 0 | 0 | 24 | 0 | 82 | 0 | 0 | 32 | 8 | 35 | 21 | 0 | 11 | 0 | 0 | 199 | 0 | 0 | 146 | 0 | 0 | 130 | 0 | 0 | 135 | 0 | 323 | 0 | 0 | 70 | 75 | 85 | 0 | 1 | 75 | 850 | 157 | 0 | 0 | 2 | 51 | 90 | 0 | 0 |  | 6969 | 3792 | 10761 | 3499 | 900 | 1777 | 0 | 2702 | 1049 | 127 | 130 | 477 | 146 | 84 | 497 | 91.56
9:00 | 0 | 0 | 0 | 180 | 300 | 82 | 0 | 408 | 282 |  | 0 | 225 | 0 | 24 | 0 | 55 | 0 | 0 | 0 | 22 | 32 | 100 | 0 | 0 | 0 | 0 | 17 | 0 | 0 | 19 | 25 | 27 | 25 | 17 | 51 | 0 | 92 | 35 | 0 | 0 | 25 | 0 | 0 | 0 | 0 |  | 24 | 34 | 0 | 44 | 80 | 0 | 17 | 7 | 0 | 0 | 0 | 295 | 290 | 193 | 8 | 135 | 20 | 5 | 0 | 51 | 0 | 40 | 8 | 0 | 0 | 33 | 20 | 148 | 99 | 0 | 20 | 1 | 44 | 41 | 53 | 45 | 110 | 0 | 62 | 10 | 0 | 220 | 0 | 32 | 9 | 290 | 24 | 11 | 0 | 193 | 0 | 0 | 182 | 0 | 115 | 11 | 90 | 120 | 115 | 396 | 49 | 88 | 105 | 3 | 141 | 36 | 92 | 17 | 108 | 90 | 0 | 17 | 8 | 17 | 108 | 0 | 35 | 11 | 53 | 55 | 0 |  | 894 | 0 | 165 | 0 | 16 | 0 | 0 | 0 | 0 | 0 | 8 | 64 | 18 | 16 | 0 | 0 | 0 | 24 | 0 | 82 | 0 | 0 | 24 | 8 | 35 | 21 | 0 | 11 | 0 | 0 | 199 | 0 | 0 | 141 | 0 | 0 | 130 | 0 | 0 | 130 | 0 | 312 | 0 | 0 | 70 | 95 | 78 | 0 | 2 | 75 | 820 | 166 | 0 | 0 | 1 | 83 | 90 | 0 | 0 |  | 6821 | 3778 | 10599 | 3432 | 894 | 1726 | 0 | 2664 | 1019 | 127 | 130 | 469 | 148 | 120 | 802 | 91.57
10:00 | 0 | 0 | 0 | 180 | 300 | 83 | 0 | 409 | 328 |  | 0 | 225 | 0 | 24 | 0 | 55 | 0 | 0 | 0 | 24 | 32 | 100 | 0 | 0 | 0 | 0 | 17 | 0 | 0 | 19 | 25 | 27 | 25 | 20 | 51 | 0 | 93 | 35 | 40 | 0 | 25 | 0 | 0 | 0 | 0 |  | 24 | 34 | 0 | 44 | 80 | 0 | 17 | 7 | 0 | 0 | 0 | 345 | 305 | 196 | 8 | 135 | 20 | 5 | 0 | 51 | 0 | 40 | 8 | 0 | 9 | 25 | 20 | 150 | 83 | 0 | 20 | 1 | 43 | 41 | 53 | 42 | 110 | 0 | 63 | 10 | 0 | 220 | 0 | 32 | 9 | 310 | 16 | 11 | 0 | 195 | 0 | 0 | 182 | 0 | 114 | 15 | 76 | 120 | 115 | 403 | 49 | 88 | 105 | 5 | 141 | 36 | 92 | 17 | 107 | 90 | 0 | 17 | 44 | 17 | 108 | 0 | 35 | 13 | 53 | 55 | 0 |  | 860 | 0 | 155 | 0 | 16 | 0 | 0 | 0 | 0 | 0 | 8 | 63 | 20 | 16 | 0 | 0 | 0 | 24 | 0 | 82 | 0 | 0 | 24 | 8 | 35 | 19 | 0 | 11 | 0 | 0 | 200 | 0 | 0 | 137 | 0 | 0 | 130 | 0 | 0 | 129 | 0 | 295 | 0 | 0 | 70 | 106 | 77 | 0 | 4 | 75 | 820 | 167 | 0 | 0 | 1 | 87 | 90 | 0 | 0 |  | 7016 | 3729 | 10745 | 3512 | 860 | 1774 | 0 | 2662 | 1020 | 128 | 130 | 469 | 150 | 170 | 979 | 91.58
11:00 | 0 | 0 | 0 | 180 | 300 | 86 | 0 | 409 | 342 |  | 0 | 225 | 0 | 24 | 0 | 55 | 0 | 0 | 0 | 24 | 32 | 100 | 0 | 0 | 0 | 0 | 17 | 0 | 0 | 19 | 25 | 27 | 25 | 25 | 51 | 0 | 92 | 35 | 80 | 0 | 25 | 0 | 0 | 0 | 0 |  | 24 | 20 | 0 | 44 | 87 | 0 | 17 | 6 | 0 | 0 | 0 | 350 | 305 | 202 | 8 | 136 | 20 | 5 | 0 | 51 | 0 | 40 | 8 | 15 | 9 | 22 | 20 | 160 | 82 | 0 | 20 | 1 | 43 | 41 | 50 | 42 | 110 | 0 | 58 | 10 | 0 | 220 | 0 | 32 | 9 | 315 | 16 | 11 | 0 | 193 | 0 | 0 | 173 | 0 | 117 | 20 | 76 | 96 | 120 | 403 | 49 | 88 | 105 | 2 | 141 | 36 | 92 | 17 | 107 | 90 | 0 | 22 | 19 | 17 | 108 | 0 | 35 | 20 | 54 | 55 | 0 |  | 860 | 0 | 155 | 0 | 16 | 0 | 0 | 0 | 0 | 0 | 8 | 63 | 20 | 16 | 0 | 0 | 0 | 24 | 0 | 82 | 0 | 0 | 24 | 8 | 35 | 18 | 0 | 11 | 0 | 0 | 199 | 0 | 0 | 123 | 0 | 0 | 130 | 0 | 0 | 130 | 0 | 297 | 0 | 0 | 70 | 105 | 71 | 0 | 6 | 75 | 840 | 164 | 0 | 0 | 2 | 100 | 89 | 0 | 0 |  | 7062 | 3741 | 10803 | 3562 | 860 | 1790 | 0 | 2640 | 1039 | 127 | 130 | 455 | 160 | 170 | 852 | 91.59
12:00 | 0 | 0 | 0 | 180 | 300 | 83 | 0 | 407 | 326 |  | 0 | 225 | 0 | 24 | 0 | 55 | 0 | 0 | 0 | 24 | 32 | 100 | 0 | 0 | 0 | 0 | 17 | 0 | 0 | 19 | 25 | 28 | 25 | 30 | 42 | 0 | 93 | 35 | 100 | 0 | 25 | 0 | 0 | 0 | 0 |  | 25 | 26 | 0 | 44 | 90 | 0 | 17 | 8 | 0 | 0 | 0 | 275 | 270 | 201 | 8 | 135 | 20 | 5 | 0 | 51 | 0 | 42 | 8 | 16 | 9 | 16 | 20 | 160 | 82 | 0 | 20 | 0 | 43 | 41 | 31 | 42 | 110 | 0 | 62 | 10 | 0 | 220 | 0 | 32 | 10 | 315 | 8 | 0 | 0 | 195 | 0 | 0 | 183 | 0 | 115 | 20 | 90 | 50 | 127 | 402 | 49 | 88 | 105 | 6 | 141 | 36 | 99 | 17 | 108 | 78 | 0 | 48 | 39 | 17 | 108 | 0 | 35 | 26 | 53 | 55 | 0 |  | 860 | 0 | 150 | 0 | 16 | 0 | 0 | 0 | 0 | 0 | 8 | 63 | 21 | 32 | 0 | 0 | 0 | 24 | 0 | 82 | 0 | 0 | 24 | 8 | 0 | 18 | 0 | 11 | 0 | 0 | 200 | 0 | 0 | 122 | 0 | 0 | 153 | 0 | 0 | 129 | 0 | 291 | 0 | 0 | 70 | 105 | 78 | 0 | 6 | 75 | 900 | 217 | 0 | 0 | 3 | 94 | 89 | 0 | 0 |  | 6957 | 3849 | 10806 | 3446 | 860 | 1803 | 0 | 2664 | 1100 | 128 | 153 | 451 | 160 | 194 | 1008 | 91.6
13:00 | 0 | 0 | 0 | 180 | 300 | 80 | 0 | 406 | 322 |  | 0 | 225 | 0 | 18 | 0 | 55 | 0 | 0 | 0 | 24 | 32 | 100 | 0 | 0 | 0 | 0 | 17 | 0 | 0 | 19 | 25 | 28 | 25 | 30 | 42 | 0 | 91 | 35 | 100 | 0 | 25 | 0 | 0 | 0 | 0 |  | 24 | 34 | 0 | 80 | 89 | 0 | 0 | 10 | 0 | 0 | 0 | 290 | 285 | 204 | 8 | 135 | 20 | 5 | 0 | 51 | 0 | 48 | 8 | 19 | 9 | 23 | 20 | 162 | 72 | 0 | 20 | 0 | 43 | 41 | 31 | 45 | 110 | 0 | 61 | 10 | 0 | 220 | 0 | 32 | 10 | 310 | 8 | 0 | 0 | 193 | 0 | 0 | 185 | 0 | 112 | 20 | 90 | 50 | 127 | 402 | 49 | 88 | 105 | 5 | 105 | 36 | 110 | 17 | 110 | 90 | 0 | 52 | 41 | 35 | 108 | 0 | 35 | 26 | 53 | 55 | 0 |  | 860 | 0 | 150 | 0 | 16 | 0 | 0 | 0 | 0 | 0 | 8 | 62 | 24 | 32 | 0 | 0 | 0 | 24 | 0 | 82 | 0 | 0 | 24 | 8 | 0 | 18 | 0 | 11 | 0 | 0 | 200 | 0 | 0 | 138 | 0 | 0 | 207 | 0 | 0 | 128 | 0 | 280 | 0 | 0 | 70 | 105 | 78 | 0 | 5 | 75 | 920 | 213 | 0 | 0 | 0 | 87 | 89 | 0 | 0 |  | 7015 | 3914 | 10929 | 3474 | 860 | 1784 | 0 | 2700 | 1120 | 126 | 207 | 519 | 162 | 184 | 987 | 91.61
14:00 | 0 | 0 | 0 | 180 | 300 | 82 | 0 | 404 | 323 |  | 0 | 225 | 0 | 23 | 0 | 55 | 0 | 0 | 0 | 24 | 32 | 100 | 0 | 0 | 0 | 0 | 17 | 0 | 0 | 19 | 25 | 26 | 25 | 28 | 42 | 0 | 91 | 35 | 100 | 0 | 25 | 0 | 0 | 0 | 0 |  | 24 | 41 | 0 | 84 | 91 | 5 | 17 | 7 | 0 | 0 | 0 | 270 | 270 | 205 | 8 | 135 | 20 | 5 | 0 | 51 | 0 | 40 | 8 | 21 | 9 | 33 | 20 | 152 | 72 | 0 | 20 | 1 | 43 | 42 | 31 | 30 | 110 | 0 | 58 | 10 | 0 | 220 | 0 | 32 | 10 | 310 | 8 | 0 | 0 | 193 | 0 | 0 | 97 | 0 | 104 | 11 | 76 | 50 | 125 | 402 | 49 | 88 | 105 | 5 | 87 | 36 | 110 | 17 | 115 | 94 | 0 | 52 | 6 | 162 | 108 | 0 | 35 | 30 | 53 | 42 | 0 |  | 861 | 0 | 145 | 0 | 32 | 0 | 0 | 0 | 0 | 0 | 8 | 63 | 27 | 32 | 0 | 0 | 0 | 34 | 5 | 82 | 0 | 0 | 32 | 8 | 0 | 18 | 0 | 11 | 0 | 0 | 200 | 0 | 0 | 150 | 0 | 0 | 160 | 0 | 0 | 126 | 0 | 273 | 0 | 0 | 70 | 105 | 78 | 0 | 6 | 75 | 960 | 213 | 0 | 0 | 0 | 56 | 90 | 0 | 0 |  | 6946 | 3920 | 10866 | 3467 | 861 | 1765 | 0 | 2726 | 1160 | 126 | 160 | 494 | 152 | 115 | 907 | 91.62
15:00 | 0 | 0 | 0 | 180 | 300 | 82 | 0 | 402 | 322 |  | 0 | 225 | 0 | 24 | 0 | 55 | 0 | 0 | 0 | 24 | 32 | 100 | 0 | 0 | 0 | 0 | 17 | 0 | 0 | 19 | 25 | 20 | 25 | 29 | 42 | 0 | 89 | 35 | 100 | 0 | 25 | 0 | 0 | 0 | 0 |  | 24 | 41 | 0 | 84 | 88 | 23 | 17 | 6 | 0 | 0 | 0 | 290 | 275 | 186 | 8 | 135 | 20 | 5 | 0 | 43 | 0 | 40 | 8 | 21 | 10 | 27 | 20 | 166 | 72 | 0 | 20 | 2 | 44 | 42 | 31 | 30 | 110 | 0 | 57 | 10 | 0 | 220 | 0 | 32 | 10 | 325 | 8 | 0 | 0 | 195 | 0 | 0 | 97 | 0 | 111 | 18 | 76 | 50 | 123 | 404 | 49 | 88 | 105 | 3 | 87 | 36 | 110 | 17 | 110 | 100 | 0 | 55 | 5 | 162 | 108 | 0 | 35 | 12 | 53 | 55 | 0 |  | 861 | 0 | 130 | 0 | 32 | 0 | 0 | 0 | 0 | 0 | 8 | 63 | 25 | 32 | 0 | 0 | 0 | 34 | 5 | 82 | 0 | 0 | 32 | 8 | 0 | 17 | 0 | 11 | 0 | 0 | 200 | 0 | 0 | 151 | 0 | 0 | 130 | 0 | 0 | 126 | 0 | 256 | 0 | 0 | 70 | 105 | 72 | 0 | 5 | 75 | 980 | 215 | 0 | 0 | 0 | 79 | 90 | 0 | 0 |  | 6986 | 3894 | 10880 | 3449 | 861 | 1752 | 0 | 2760 | 1180 | 124 | 130 | 464 | 166 | 124 | 986 | 91.63
16:00 | 0 | 0 | 0 | 180 | 300 | 82 | 0 | 402 | 317 |  | 0 | 225 | 0 | 23 | 0 | 42 | 0 | 0 | 0 | 24 | 16 | 100 | 0 | 0 | 0 | 0 | 17 | 0 | 0 | 19 | 25 | 20 | 25 | 29 | 42 | 0 | 89 | 35 | 100 | 0 | 0 | 0 | 0 | 0 | 0 |  | 24 | 41 | 0 | 84 | 87 | 31 | 17 | 8 | 0 | 0 | 0 | 280 | 285 | 188 | 8 | 135 | 20 | 5 | 0 | 43 | 0 | 40 | 8 | 22 | 10 | 22 | 20 | 156 | 72 | 0 | 20 | 1 | 44 | 42 | 31 | 30 | 110 | 0 | 58 | 10 | 0 | 220 | 0 | 32 | 10 | 320 | 8 | 0 | 0 | 195 | 0 | 0 | 97 | 0 | 104 | 11 | 76 | 50 | 123 | 404 | 49 | 88 | 105 | 1 | 87 | 36 | 110 | 34 | 113 | 100 | 0 | 52 | 8 | 162 | 108 | 0 | 35 | 6 | 54 | 55 | 0 |  | 860 | 0 | 130 | 0 | 32 | 0 | 0 | 0 | 0 | 0 | 8 | 60 | 22 | 32 | 0 | 0 | 0 | 34 | 17 | 87 | 0 | 0 | 31 | 8 | 0 | 17 | 0 | 11 | 0 | 0 | 200 | 0 | 0 | 151 | 0 | 0 | 130 | 0 | 0 | 124 | 0 | 250 | 0 | 0 | 91 | 105 | 84 | 0 | 3 | 90 | 970 | 217 | 0 | 0 | 3 | 19 | 90 | 0 | 0 |  | 6917 | 3876 | 10793 | 3443 | 860 | 1737 | 0 | 2771 | 1170 | 124 | 130 | 480 | 156 | 52 | 974 | 91.64
17:00 | 0 | 0 | 0 | 180 | 300 | 80 | 0 | 408 | 288 |  | 0 | 225 | 0 | 24 | 0 | 50 | 0 | 0 | 0 | 24 | 16 | 100 | 0 | 0 | 0 | 0 | 17 | 17 | 0 | 19 | 25 | 26 | 25 | 29 | 42 | 0 | 89 | 35 | 95 | 0 | 2 | 0 | 0 | 0 | 0 |  | 24 | 40 | 0 | 80 | 88 | 36 | 17 | 16 | 0 | 0 | 0 | 270 | 265 | 209 | 8 | 136 | 20 | 5 | 0 | 43 | 0 | 38 | 8 | 22 | 9 | 30 | 20 | 156 | 72 | 0 | 20 | 0 | 44 | 42 | 34 | 30 | 110 | 0 | 58 | 10 | 0 | 220 | 0 | 30 | 10 | 290 | 8 | 0 | 0 | 198 | 0 | 0 | 97 | 0 | 112 | 6 | 90 | 100 | 128 | 403 | 49 | 88 | 105 | 1 | 119 | 48 | 110 | 100 | 117 | 100 | 0 | 51 | 14 | 162 | 108 | 0 | 35 | 3 | 53 | 55 | 0 |  | 861 | 0 | 135 | 0 | 32 | 0 | 0 | 0 | 0 | 0 | 8 | 58 | 18 | 32 | 0 | 0 | 0 | 34 | 27 | 87 | 0 | 0 | 31 | 8 | 0 | 17 | 0 | 11 | 0 | 0 | 200 | 0 | 0 | 150 | 0 | 0 | 130 | 0 | 0 | 124 | 0 | 250 | 0 | 0 | 113 | 89 | 101 | 0 | 2 | 113 | 900 | 163 | 0 | 0 | 0 | 7 | 90 | 0 | 0 |  | 7086 | 3791 | 10877 | 3450 | 861 | 1627 | 0 | 3039 | 1100 | 124 | 130 | 487 | 156 | 33 | 666 | 91.65
18:00 | 0 | 0 | 0 | 180 | 300 | 80 | 0 | 409 | 282 |  | 0 | 225 | 0 | 30 | 0 | 55 | 0 | 0 | 0 | 24 | 16 | 145 | 0 | 0 | 0 | 0 | 17 | 35 | 17 | 19 | 25 | 26 | 25 | 30 | 50 | 0 | 90 | 35 | 95 | 0 | 25 | 0 | 0 | 0 | 0 |  | 22 | 33 | 0 | 80 | 88 | 36 | 17 | 18 | 0 | 0 | 0 | 280 | 265 | 209 | 8 | 135 | 20 | 5 | 0 | 43 | 0 | 38 | 8 | 22 | 9 | 30 | 20 | 148 | 87 | 0 | 20 | 0 | 44 | 42 | 33 | 30 | 110 | 0 | 59 | 10 | 0 | 220 | 0 | 32 | 10 | 290 | 8 | 0 | 0 | 256 | 0 | 0 | 181 | 0 | 117 | 0 | 90 | 200 | 130 | 403 | 95 | 105 | 105 | 0 | 137 | 54 | 110 | 114 | 117 | 100 | 0 | 51 | 4 | 162 | 108 | 0 | 35 | 1 | 54 | 55 | 0 |  | 861 | 0 | 135 | 0 | 38 | 0 | 0 | 0 | 0 | 0 | 8 | 57 | 24 | 32 | 0 | 0 | 0 | 34 | 34 | 87 | 0 | 0 | 31 | 10 | 11 | 16 | 0 | 11 | 0 | 0 | 199 | 0 | 0 | 151 | 0 | 0 | 130 | 0 | 0 | 126 | 0 | 262 | 2 | 0 | 113 | 105 | 113 | 0 | 1 | 113 | 900 | 163 | 0 | 0 | 0 | 1 | 90 | 0 | 0 |  | 7548 | 3858 | 11406 | 3479 | 861 | 1641 | 0 | 3503 | 1099 | 125 | 130 | 543 | 148 | 7 | 110 | 91.66
18:30 | 0 | 0 | 0 | 0 | 0 | 0 | 0 | 0 | 0 |  | 0 | 0 | 0 | 0 | 0 | 0 | 0 | 0 | 0 | 0 | 0 | 0 | 0 | 0 | 0 | 0 | 0 | 0 | 0 | 0 | 0 | 0 | 0 | 0 | 0 | 0 | 0 | 0 | 0 | 0 | 0 | 0 | 0 | 0 | 0 |  | 0 | 0 | 0 | 0 | 0 | 0 | 0 | 0 | 0 | 0 | 0 | 0 | 0 | 0 | 0 | 0 | 0 | 0 | 0 | 0 | 0 | 0 | 0 | 0 | 0 | 0 | 0 | 0 | 0 | 0 | 0 | 0 | 0 | 0 | 0 | 0 | 0 | 0 | 0 | 0 | 0 | 0 | 0 | 0 | 0 | 0 | 0 | 0 | 0 | 0 | 0 | 0 | 0 | 0 | 0 | 0 | 0 | 0 | 0 | 0 | 0 | 0 | 0 | 0 | 0 | 0 | 0 | 0 | 0 | 0 | 0 | 0 | 0 | 0 | 0 | 0 | 0 | 0 | 0 | 0 | 0 |  | 0 | 0 | 0 | 0 | 0 | 0 | 0 | 0 | 0 | 0 | 0 | 0 | 0 | 0 | 0 | 0 | 0 | 0 | 0 | 0 | 0 | 0 | 0 | 0 | 0 | 0 | 0 | 0 | 0 | 0 | 0 | 0 | 0 | 0 | 0 | 0 | 0 | 0 | 0 | 0 | 0 | 0 | 0 | 0 | 0 | 0 | 0 | 0 | 0 | 0 | 0 | 0 | 0 | 0 | 0 | 0 | 0 | 0 | 0 |  | 0 | 0 | 0 | 0 | 0 | 0 | 0 | 0 | 0 | 0 | 0 | 0 | 0 | 0 | 0 | 0
19:00 | 0 | 0 | 0 | 180 | 300 | 82 | 0 | 409 | 332 |  | 0 | 225 | 0 | 56 | 0 | 55 | 0 | 0 | 0 | 35 | 24 | 149 | 0 | 0 | 0 | 0 | 17 | 35 | 55 | 19 | 25 | 18 | 25 | 30 | 50 | 0 | 90 | 35 | 100 | 0 | 25 | 0 | 0 | 0 | 0 |  | 18 | 50 | 63 | 80 | 88 | 36 | 17 | 20 | 0 | 0 | 0 | 290 | 265 | 208 | 8 | 135 | 20 | 5 | 0 | 51 | 0 | 38 | 16 | 22 | 10 | 33 | 20 | 178 | 103 | 0 | 20 | 0 | 43 | 42 | 33 | 30 | 110 | 0 | 58 | 10 | 0 | 220 | 0 | 32 | 10 | 280 | 8 | 0 | 0 | 263 | 0 | 0 | 200 | 0 | 115 | 0 | 90 | 200 | 130 | 403 | 96 | 105 | 105 | 0 | 300 | 54 | 110 | 114 | 117 | 100 | 0 | 52 | 0 | 162 | 108 | 0 | 35 | 0 | 59 | 55 | 0 |  | 846 | 0 | 150 | 0 | 83 | 0 | 0 | 0 | 35 | 29 | 24 | 60 | 28 | 32 | 0 | 0 | 0 | 34 | 34 | 87 | 0 | 0 | 32 | 43 | 30 | 16 | 0 | 11 | 0 | 0 | 199 | 0 | 0 | 152 | 0 | 0 | 150 | 0 | 0 | 127 | 0 | 270 | 15 | 0 | 113 | 105 | 113 | 0 | 0 | 113 | 910 | 224 | 0 | 4 | 0 | 0 | 90 | 0 | 0 |  | 8014 | 4159 | 12173 | 3523 | 846 | 1766 | 0 | 3895 | 1109 | 125 | 150 | 731 | 178 | 0 | 762 | 91.7
19:30 | 0 | 0 | 0 | 180 | 300 | 82 | 0 | 407 | 321 |  | 0 | 225 | 0 | 87 | 0 | 51 | 0 | 0 | 0 | 92 | 94 | 149 | 0 | 0 | 0 | 0 | 17 | 55 | 55 | 19 | 25 | 27 | 25 | 30 | 51 | 0 | 91 | 35 | 100 | 0 | 25 | 0 | 0 | 0 | 0 |  | 18 | 50 | 53 | 80 | 88 | 36 | 17 | 11 | 0 | 0 | 0 | 290 | 265 | 211 | 8 | 135 | 20 | 5 | 0 | 51 | 0 | 38 | 43 | 22 | 10 | 33 | 20 | 162 | 104 | 0 | 20 | 0 | 43 | 42 | 33 | 30 | 110 | 0 | 59 | 75 | 0 | 220 | 0 | 32 | 10 | 250 | 8 | 5 | 0 | 263 | 0 | 0 | 200 | 0 | 115 | 0 | 90 | 200 | 130 | 402 | 96 | 105 | 105 | 0 | 300 | 54 | 110 | 114 | 117 | 100 | 0 | 52 | 0 | 162 | 108 | 0 | 35 | 0 | 54 | 55 | 0 |  | 845 | 0 | 160 | 0 | 80 | 0 | 0 | 0 | 41 | 33 | 24 | 51 | 25 | 32 | 0 | 0 | 0 | 34 | 34 | 87 | 0 | 0 | 32 | 43 | 30 | 21 | 0 | 11 | 0 | 0 | 200 | 0 | 0 | 155 | 0 | 0 | 217 | 0 | 0 | 128 | 0 | 275 | 17 | 0 | 113 | 105 | 113 | 0 | 0 | 113 | 980 | 186 | 0 | 17 | 0 | 0 | 90 | 0 | 0 |  | 8217 | 4292 | 12509 | 3544 | 845 | 1750 | 0 | 4104 | 1180 | 126 | 217 | 798 | 162 | 0 | 729 | 0
20:00 | 0 | 0 | 0 | 180 | 280 | 85 | 0 | 412 | 336 |  | 0 | 225 | 0 | 86 | 0 | 0 | 0 | 0 | 0 | 88 | 94 | 149 | 0 | 0 | 0 | 0 | 0 | 55 | 55 | 19 | 25 | 27 | 25 | 30 | 51 | 0 | 91 | 35 | 100 | 0 | 25 | 0 | 0 | 0 | 0 |  | 18 | 50 | 68 | 80 | 88 | 36 | 17 | 28 | 0 | 0 | 0 | 290 | 265 | 211 | 8 | 135 | 20 | 5 | 0 | 51 | 0 | 38 | 43 | 22 | 10 | 33 | 21 | 166 | 104 | 0 | 20 | 0 | 43 | 42 | 33 | 30 | 110 | 0 | 60 | 78 | 0 | 220 | 0 | 32 | 10 | 265 | 11 | 11 | 0 | 266 | 0 | 0 | 200 | 0 | 115 | 0 | 90 | 200 | 130 | 364 | 97 | 105 | 105 | 0 | 300 | 54 | 110 | 114 | 117 | 100 | 0 | 52 | 0 | 162 | 108 | 0 | 35 | 0 | 57 | 55 | 0 |  | 845 | 0 | 160 | 0 | 80 | 0 | 0 | 0 | 48 | 50 | 24 | 55 | 26 | 32 | 0 | 0 | 0 | 34 | 34 | 87 | 0 | 0 | 32 | 43 | 30 | 22 | 0 | 11 | 0 | 0 | 200 | 0 | 0 | 156 | 0 | 0 | 219 | 0 | 0 | 128 | 0 | 235 | 17 | 0 | 113 | 105 | 113 | 0 | 0 | 113 | 990 | 190 | 0 | 17 | 0 | 0 | 90 | 0 | 0 |  | 8181 | 4299 | 12480 | 3507 | 845 | 1769 | 0 | 4038 | 1190 | 126 | 219 | 839 | 166 | 0 | 1124 | 91.68
21:00 | 0 | 0 | 0 | 180 | 300 | 85 | 0 | 408 | 333 |  | 0 | 225 | 0 | 85 | 0 | 0 | 0 | 0 | 0 | 90 | 94 | 149 | 0 | 0 | 0 | 0 | 17 | 55 | 55 | 19 | 25 | 27 | 25 | 30 | 51 | 0 | 93 | 35 | 100 | 0 | 25 | 0 | 0 | 0 | 0 |  | 18 | 50 | 68 | 80 | 88 | 36 | 17 | 28 | 0 | 0 | 0 | 290 | 345 | 209 | 8 | 135 | 32 | 5 | 0 | 51 | 0 | 38 | 43 | 22 | 10 | 33 | 21 | 162 | 103 | 0 | 20 | 0 | 44 | 42 | 33 | 30 | 110 | 0 | 59 | 78 | 0 | 220 | 0 | 32 | 10 | 290 | 16 | 11 | 0 | 268 | 0 | 0 | 200 | 0 | 115 | 0 | 90 | 200 | 130 | 403 | 107 | 105 | 105 | 0 | 300 | 54 | 110 | 114 | 117 | 100 | 0 | 54 | 0 | 162 | 108 | 0 | 35 | 0 | 53 | 55 | 0 |  | 845 | 0 | 160 | 0 | 82 | 0 | 0 | 0 | 43 | 61 | 24 | 60 | 33 | 32 | 0 | 0 | 0 | 34 | 34 | 87 | 0 | 0 | 32 | 52 | 30 | 22 | 0 | 11 | 0 | 0 | 200 | 0 | 0 | 161 | 0 | 0 | 208 | 0 | 0 | 128 | 0 | 285 | 19 | 0 | 113 | 105 | 105 | 0 | 0 | 113 | 1000 | 220 | 0 | 17 | 0 | 0 | 90 | 0 | 0 |  | 8378 | 4406 | 12784 | 3666 | 845 | 1878 | 0 | 4071 | 1200 | 128 | 208 | 834 | 162 | 0 | 936 | 91.7
22:00 | 0 | 0 | 0 | 180 | 300 | 85 | 0 | 414 | 333 |  | 0 | 225 | 0 | 87 | 0 | 2 | 0 | 0 | 0 | 92 | 94 | 149 | 0 | 0 | 0 | 0 | 17 | 55 | 55 | 19 | 25 | 28 | 25 | 32 | 51 | 0 | 92 | 35 | 100 | 0 | 25 | 0 | 0 | 0 | 0 |  | 18 | 50 | 68 | 80 | 88 | 37 | 17 | 35 | 0 | 0 | 0 | 285 | 315 | 210 | 8 | 135 | 38 | 5 | 0 | 43 | 0 | 40 | 43 | 22 | 10 | 33 | 21 | 172 | 106 | 0 | 20 | 0 | 43 | 42 | 33 | 30 | 110 | 0 | 59 | 78 | 0 | 220 | 0 | 31 | 10 | 270 | 16 | 11 | 0 | 264 | 0 | 0 | 200 | 0 | 118 | 0 | 90 | 200 | 132 | 403 | 106 | 105 | 105 | 0 | 300 | 54 | 110 | 114 | 116 | 100 | 0 | 53 | 0 | 162 | 108 | 0 | 35 | 0 | 53 | 55 | 0 |  | 838 | 0 | 160 | 0 | 82 | 0 | 0 | 0 | 40 | 56 | 8 | 60 | 32 | 32 | 0 | 0 | 0 | 34 | 34 | 87 | 0 | 0 | 32 | 43 | 30 | 22 | 0 | 11 | 0 | 0 | 200 | 0 | 0 | 163 | 0 | 0 | 219 | 0 | 0 | 130 | 0 | 285 | 35 | 0 | 113 | 105 | 113 | 0 | 0 | 113 | 1030 | 223 | 0 | 17 | 0 | 0 | 90 | 0 | 0 |  | 8355 | 4437 | 12792 | 3653 | 838 | 1858 | 0 | 4075 | 1230 | 127 | 219 | 839 | 172 | 0 | 929 | 91.72
23:00 | 0 | 0 | 0 | 180 | 300 | 87 | 0 | 410 | 324 |  | 0 | 225 | 0 | 88 | 0 | 40 | 0 | 0 | 0 | 98 | 94 | 149 | 0 | 0 | 0 | 0 | 17 | 35 | 55 | 19 | 25 | 28 | 25 | 33 | 51 | 0 | 93 | 35 | 100 | 0 | 25 | 0 | 0 | 0 | 0 |  | 18 | 50 | 68 | 80 | 88 | 36 | 17 | 38 | 0 | 0 | 0 | 330 | 320 | 208 | 8 | 135 | 38 | 15 | 0 | 43 | 0 | 41 | 43 | 22 | 10 | 33 | 21 | 166 | 105 | 0 | 20 | 0 | 43 | 42 | 33 | 30 | 110 | 0 | 61 | 78 | 0 | 220 | 0 | 32 | 10 | 320 | 16 | 11 | 0 | 265 | 0 | 0 | 200 | 0 | 113 | 0 | 90 | 200 | 135 | 400 | 106 | 105 | 105 | 0 | 88 | 54 | 110 | 98 | 115 | 100 | 0 | 50 | 0 | 162 | 104 | 0 | 35 | 0 | 53 | 55 | 0 |  | 838 | 0 | 160 | 0 | 81 | 0 | 0 | 0 | 40 | 55 | 8 | 60 | 32 | 32 | 0 | 0 | 0 | 34 | 34 | 88 | 0 | 0 | 32 | 43 | 30 | 22 | 0 | 11 | 0 | 0 | 200 | 0 | 0 | 163 | 0 | 0 | 216 | 0 | 0 | 130 | 0 | 284 | 35 | 0 | 113 | 105 | 113 | 0 | 0 | 113 | 1050 | 223 | 0 | 17 | 0 | 0 | 90 | 0 | 0 |  | 8238 | 4452 | 12690 | 3696 | 838 | 1914 | 0 | 3861 | 1250 | 128 | 216 | 837 | 166 | 0 | 836 | 91.74
24:00 | 0 | 0 | 0 | 180 | 300 | 87 | 0 | 408 | 323 |  | 0 | 225 | 0 | 39 | 0 | 55 | 0 | 0 | 0 | 36 | 24 | 98 | 0 | 0 | 0 | 0 | 17 | 0 | 0 | 19 | 25 | 28 | 25 | 33 | 51 | 0 | 93 | 35 | 100 | 0 | 25 | 0 | 0 | 0 | 0 |  | 18 | 50 | 51 | 80 | 86 | 37 | 17 | 38 | 0 | 0 | 0 | 310 | 300 | 209 | 8 | 134 | 38 | 15 | 0 | 43 | 0 | 41 | 43 | 22 | 10 | 33 | 21 | 166 | 104 | 0 | 20 | 0 | 43 | 42 | 33 | 30 | 110 | 0 | 62 | 78 | 0 | 220 | 0 | 31 | 10 | 320 | 16 | 11 | 0 | 217 | 0 | 0 | 87 | 0 | 111 | 0 | 90 | 200 | 132 | 403 | 50 | 105 | 105 | 0 | 88 | 54 | 110 | 34 | 107 | 100 | 0 | 23 | 0 | 144 | 90 | 0 | 35 | 0 | 54 | 55 | 0 |  | 838 | 0 | 160 | 0 | 81 | 0 | 0 | 0 | 40 | 55 | 8 | 60 | 31 | 32 | 0 | 0 | 0 | 34 | 34 | 88 | 0 | 0 | 32 | 8 | 30 | 22 | 0 | 11 | 0 | 0 | 199 | 0 | 0 | 164 | 0 | 0 | 215 | 0 | 0 | 130 | 0 | 295 | 35 | 0 | 70 | 105 | 113 | 0 | 0 | 113 | 1070 | 220 | 0 | 17 | 0 | 0 | 90 | 0 | 0 |  | 7520 | 4400 | 11920 | 3658 | 838 | 1919 | 0 | 3174 | 1269 | 128 | 215 | 768 | 166 | 0 | 1272 | 91.76
KWH | 0 | 0 | 0 | 4347000 | 7117009 | 1990545 | 0 | 9795590 | 7736000 |  | 0 | 5050150 | 0 | 821280 | 0 | 1179200 | 0 | 0 | 0 | 887664 | 974016 | 2711040 | 0 | 0 | 0 | 0 | 408960 | 300216 | 265099 | 443448 | 600000 | 614340 | 619300 | 624700 | 1164000 | 0 | 2212806 | 840000 | 1400000 | 0 | 563092 | 0 | 0 | 0 | 0 |  | 547440 | 894552 | 371045 | 1479600 | 2092800 | 649440 | 381648 | 564960 | 0 | 0 | 0 | 7652100 | 7485000 | 4924000 | 200727 | 3233400 | 530280 | 168000 | 0 | 1171529 | 0 | 962856 | 390514 | 379440 | 208980 | 731000 | 516510 | 3798720 | 2163840 | 0 | 445680 | 6650 | 1028000 | 989677 | 1006800 | 928584 | 2619491 | 0 | 1449504 | 1080000 | 0 | 5265320 | 0 | 754100 | 239040 | 7563500 | 392544 | 177100 | 0 | 5136107 | 0 | 0 | 4027200 | 0 | 2757890 | 115830 | 2064000 | 3091680 | 2961953 | 9550000 | 1471200 | 2328000 | 2436327 | 26639 | 3710945 | 1059007 | 2489007 | 1077300 | 2684640 | 2351040 | 0 | 853440 | 182750 | 1939680 | 2569309 | 0 | 888120 | 194960 | 1304640 | 1328760 | 0 |  | 21023272 | 0 | 3949920 | 0 | 976320 | 0 | 0 | 0 | 447840 | 562176 | 228375 | 1472000 | 601045 | 691968 | 0 | 0 | 0 | 657200 | 438271 | 2043864 | 0 | 0 | 626540 | 369437 | 549206 | 447600 | 0 | 163118 | 0 | 0 | 4842000 | 0 | 0 | 3760264 | 0 | 0 | 4139482 | 0 | 0 | 3369045 | 0 | 7134181 | 166080 | 0 | 2131296 | 2537280 | 2252860 | 0 | 39285 | 2131104 | 25081500 | 4887082 | 0 | 107280 | 18120 | 686160 | 2167104 | 0 | 0 |  | 176710250 | 100698275 | 277408525 | 85779757 | 21023272 | 44143334 | 0 | 74012670 | 29923500 | 3052806 | 4139482 | 10264590 | 3798720 | 1270394 | 0
Fuel Cost | 0 | 0 | 0 | 6477030 | 7971050.08 | 2647424.85 | 0 | 10285369.5 | 8354880 |  | 0 | 5504663.5 | 0 | 9181910.4 | 0 | 15624400 | 0 | 0 | 0 | 12977647.68 | 13704405.12 | 43945958.4 | 0 | 0 | 0 | 0 | 5201971.2 | 4052916 | 3554977.59 | 332586 | 450000 | 0 | 0 | 0 | 19799640 | 0 | 597457.62 | 226800 | 2646000 | 0 | 9206554.2 | 0 | 0 | 0 | 0 |  | 7144092 | 14921127.36 | 6315185.9 | 19989396 | 26536704 | 7514020.8 | 484692.96 | 1881316.8 | 0 | 0 | 0 | 8493831 | 8158650 | 5711840 | 258937.83 | 3944748 | 599216.4 | 250320 | 0 | 1956453.43 | 0 | 16628523.12 | 5252413.3 | 519832.8 | 156735 | 1279250 | 387382.5 | 27274809.6 | 2358585.6 | 0 | 606124.8 | 106001 | 1408360 | 1306373.64 | 1751832 | 1606450.32 | 3012414.65 | 0 | 2812037.76 | 2462400 | 0 | 5317973.2 | 0 | 1123609 | 473299.2 | 7563500 | 294408 | 134596 | 0 | 70107860.55 | 0 | 0 | 54286656 | 0 | 38196776.5 | 1354052.7 | 21300480 | 42232348.8 | 39305116.31 | 8786000 | 17889792 | 33662880 | 30819536.55 | 0 | 43566494.3 | 11532586.23 | 26458144.41 | 14618961 | 34605009.6 | 27695251.2 | 0 | 11052048 | 2640737.5 | 24614539.2 | 29238736.42 | 0 | 11598847.2 | 2329772 | 19530460.8 | 17499769.2 | 0 |  | 63069816 | 0 | 4423910.4 | 0 | 10163491.2 | 0 | 0 | 0 | 8065598.4 | 10119168 | 3281748.75 | 1648640 | 1166027.3 | 7542451.2 | 0 | 0 | 0 | 11021244 | 7665359.79 | 31966032.96 | 0 | 0 | 10594791.4 | 5035426.31 | 9265105.22 | 926532 | 0 | 123480.326 | 0 | 0 | 25614180 | 0 | 0 | 4361906.24 | 0 | 0 | 72275355.72 | 0 | 0 | 3908092.2 | 0 | 7062839.19 | 2232115.2 | 0 | 25213231.68 | 36663696 | 28611322 | 0 | 434099.25 | 25871602.56 | 225984315 | 4984823.64 | 0 | 793872 | 204937.2 | 8048656.8 | 33221704.32 | 0 | 0 |  | 1015663942.58 | 691565572.256 | 1707229514.836 | 95388702.406 | 63069816 | 52987723.71 | 0 | 958184003.78 | 251598495 | 824257.62 | 72275355.72 | 170508094.55 | 27274809.6 | 15118256.45 | 0
Yesterday Day Peak | 0 | 0 | 0 | 180 | 300 | 83 | 0 | 407 | 326 |  | 0 | 225 | 0 | 24 | 0 | 55 | 0 | 0 | 0 | 24 | 32 | 100 | 0 | 0 | 0 | 0 | 17 | 0 | 0 | 19 | 25 | 28 | 25 | 30 | 42 | 0 | 93 | 35 | 100 | 0 | 25 | 0 | 0 | 0 | 0 |  | 25 | 26 | 0 | 44 | 90 | 0 | 17 | 8 | 0 | 0 | 0 | 275 | 270 | 201 | 8 | 135 | 20 | 5 | 0 | 51 | 0 | 42 | 8 | 16 | 9 | 16 | 20 | 160 | 82 | 0 | 20 | 0 | 43 | 41 | 31 | 42 | 110 | 0 | 62 | 10 | 0 | 220 | 0 | 32 | 10 | 315 | 8 | 0 | 0 | 195 | 0 | 0 | 183 | 0 | 115 | 20 | 90 | 50 | 127 | 402 | 49 | 88 | 105 | 6 | 141 | 36 | 99 | 17 | 108 | 78 | 0 | 48 | 39 | 17 | 108 | 0 | 35 | 26 | 53 | 55 | 0 |  | 860 | 0 | 150 | 0 | 16 | 0 | 0 | 0 | 0 | 0 | 8 | 63 | 21 | 32 | 0 | 0 | 0 | 24 | 0 | 82 | 0 | 0 | 24 | 8 | 0 | 18 | 0 | 11 | 0 | 0 | 200 | 0 | 0 | 122 | 0 | 0 | 153 | 0 | 0 | 129 | 0 | 291 | 0 | 0 | 70 | 105 | 78 | 0 | 6 | 75 | 900 | 217 | 0 | 0 | 3 | 94 | 89 | 0 | 0 |  | 10806 | DayPeak
Yesterday Evening Peak | 0 | 0 | 0 | 180 | 300 | 85 | 0 | 408 | 333 | 0 | 0 | 225 | 0 | 85 | 0 | 0 | 0 | 0 | 0 | 90 | 94 | 149 | 0 | 0 | 0 | 0 | 17 | 55 | 55 | 19 | 25 | 27 | 25 | 30 | 51 | 0 | 93 | 35 | 100 | 0 | 25 | 0 | 0 | 0 | 0 | 0 | 18 | 50 | 68 | 80 | 88 | 36 | 17 | 28 | 0 | 0 | 0 | 290 | 345 | 209 | 8 | 135 | 32 | 5 | 0 | 51 | 0 | 38 | 43 | 22 | 10 | 33 | 21 | 162 | 103 | 0 | 20 | 0 | 44 | 42 | 33 | 30 | 110 | 0 | 59 | 78 | 0 | 220 | 0 | 32 | 10 | 290 | 16 | 11 | 0 | 268 | 0 | 0 | 200 | 0 | 115 | 0 | 90 | 200 | 130 | 403 | 107 | 105 | 105 | 0 | 300 | 54 | 110 | 114 | 117 | 100 | 0 | 54 | 0 | 162 | 108 | 0 | 35 | 0 | 53 | 55 | 0 |  | 845 | 0 | 160 | 0 | 82 | 0 | 0 | 0 | 43 | 61 | 24 | 60 | 33 | 32 | 0 | 0 | 0 | 34 | 34 | 87 | 0 | 0 | 32 | 52 | 30 | 22 | 0 | 11 | 0 | 0 | 200 | 0 | 0 | 161 | 0 | 0 | 208 | 0 | 0 | 128 | 0 | 285 | 19 | 0 | 113 | 105 | 105 | 0 | 0 | 113 | 1000 | 220 | 0 | 17 | 0 | 0 | 90 | 0 | 0 |  | 12784 | EvPeak
Forecast for Evening | 0 | 0 | 0 | 180 | 300 | 88 | 0 | 412 | 300 | 0 | 0 | 225 | 0 | 90 | 0 | 55 | 0 | 0 | 0 | 90 | 94 | 149 | 0 | 0 | 0 | 0 | 35 | 55 | 55 | 22 | 25 | 27 | 25 | 33 | 51 | 0 | 92 | 35 | 100 | 0 | 25 | 0 | 0 | 0 | 0 | 0 | 22 | 52 | 68 | 80 | 90 | 37 | 18 | 42 | 0 | 0 | 0 | 320 | 330 | 211 | 8 | 135 | 35 | 30 | 0 | 51 | 0 | 48 | 43 | 22 | 11 | 33 | 20 | 166 | 104 | 0 | 20 | 0 | 43 | 43 | 33 | 30 | 110 | 0 | 60 | 78 | 0 | 220 | 0 | 32 | 10 | 330 | 24 | 0 | 0 | 245 | 0 | 0 | 200 | 0 | 120 | 0 | 90 | 200 | 130 | 400 | 107 | 105 | 105 | 0 | 285 | 54 | 110 | 114 | 113 | 100 | 0 | 54 | 0 | 162 | 108 | 0 | 35 |  | 36 | 55 |  |  | 876 | 0 | 170 | 0 | 83 | 0 | 0 | 0 | 40 | 66 | 24 | 85 | 25 | 32 | 0 | 0 | 0 | 34 | 25 | 88 | 0 | 25 | 32 | 52 | 35 | 22 | 0 | 11 | 0 | 0 | 200 | 0 | 0 | 163 | 0 | 0 | 0 | 0 | 0 | 140 | 0 | 350 | 35 | 0 | 113 | 105 | 105 | 0 | 0 | 113 | 1100 | 220 |  | 17 |  |  | 108
Forecast for Day | 0 | 0 | 0 | 180 | 300 | 86 | 0 | 400 | 300 | 0 | 0 | 225 | 0 | 25 | 0 | 55 | 0 | 0 | 0 | 24 | 24 | 100 | 0 | 0 | 0 | 0 | 17 | 0 | 0 | 20 | 25 | 27 | 25 | 33 | 50 | 0 | 92 | 35 | 100 | 0 | 25 | 0 | 0 | 0 | 0 | 0 | 22 | 51 | 51 | 80 | 90 | 37 | 17 | 42 | 0 | 0 | 0 | 300 | 300 | 180 | 8 | 135 | 35 | 30 | 0 | 51 | 0 | 48 | 8 | 22 | 11 | 33 | 20 | 143 | 105 | 0 | 20 | 1.6 | 43 | 42 | 33 | 30 | 110 | 0 | 60 | 78 | 0 | 220 | 0 | 25 | 10 | 300 | 16 | 0 | 0 | 245 | 0 | 0 | 200 | 0 | 110 | 20 | 21 | 50 | 117 | 400 | 50 | 105 | 105 | 5 | 150 | 36 | 110 | 17 | 107 | 20 | 0 | 17 | 50 | 54 | 108 | 0 | 35 | 30 | 36 | 55 |  |  | 861 | 0 | 170 | 0 | 33 | 0 | 0 | 0 | 0 | 0 | 8 | 65 | 23 | 16 | 0 | 0 | 0 | 34 | 0 | 88 | 0 | 25 | 32 | 8 | 35 | 22 | 0 | 11 | 0 | 0 | 200 | 0 | 0 | 165 | 0 | 0 | 0 | 0 | 0 | 150 | 0 | 330 | 35 | 0 | 70 | 105 | 92 | 0 | 8 | 75 | 970 | 225 |  | 0 | 6 | 100 | 108
Generation at 08:00(Today) | 0 | 0 | 0 | 180 | 300 | 89 | 0 | 408 | 314 | 0 | 0 | 225 | 0 | 25 | 0 | 55 | 0 | 0 | 0 | 24 | 24 | 82 | 0 | 0 | 0 | 0 | 17 | 0 | 0 | 19 | 25 | 0 | 25 | 33 | 51 | 0 | 92 | 35 | 100 | 0 | 25 | 0 | 0 | 0 | 0 | 0 | 18 | 0 | 51 | 80 | 79 | 37 | 17 | 42 | 0 | 0 | 0 | 320 | 275 | 170 | 8 | 135 | 35 | 30 | 0 | 51 | 0 | 41 | 8 | 22 | 0 | 33 | 21 | 138 | 105 | 0 | 20 | 1 | 43 | 42 | 33 | 30 | 110 | 0 | 40 | 10 | 0 | 220 | 0 | 31 | 10 | 260 | 16 | 0 | 0 | 195 | 0 | 0 | 83 | 0 | 117 | 10 | 21 | 0 | 125 | 365 | 49 | 105 | 97 | 3 | 88 | 36 | 110 | 17 | 98 | 20 | 0 | 17 | 26 | 54 | 108 | 0 | 17 | 15 | 36 | 55 | 0 | 0 | 895 | 0 | 170 | 0 | 32 | 0 | 0 | 0 | 0 | 0 | 8 | 58 | 23 | 16 | 0 | 0 | 0 | 34 | 0 | 81 | 0 | 0 | 32 | 8 | 30 | 21 | 0 | 11 | 0 | 0 | 199 | 0 | 0 | 163 | 0 | 0 | 130 | 0 | 0 | 136 | 0 | 251 | 35 | 0 | 70 | 105 | 84 | 0 | 0 | 75 | 970 | 184 | 0 | 0 | 1 | 50 | 52 | 0 | 0 | 0 |  |  |  |  | 88416742 |  | 0
88416742
| Minimum Generation |  | 10599 | 9:00
| Highest Generation |  | 12792 | 22:00
| Day Peak Generation |  | 10806 | 12:00
| Evening Peak Generation |  | 12784 | 21:00
| HVDC Max Flow |  | 901 | 3:00
| HVDC EvPeak Flow |  | 845 | 21:00
| Load factor L.F |  | 90.36% | [159 empty] | 1275.5

## P1
POWER GRID COMPANY OF BANGLADESH LTD.
|  |  | NATIONAL LOAD DESPATCH CENTER |  |  |  |  | QF-LDC-08
|  |  | DAILY REPORT |  |  |  |  | Page -1
[6 empty] | Reporting Date : | 2022-07-29
Till now the maximum generation is : - |  |  | 14782 | 21:00 | Hrs on | 2022-04-16
The Summary of Yesterday's |  | 2022-07-28 | Generation & Demand |  | Today's Actual Min Gen. & Probable Gen. & Demand
Day Peak Generation : |  | 10806 | MW Hour : | 12:00 | Min. Gen. at | 8:00 | 10521 | MW
Evening Peak Generation : |  | 12784 | MW Hour : | 21:00 | Available Max Generation : |  | 12994 | MW
E.P. Demand (at gen end) : |  | 13500 | MW Hour : | 21:00 | Max Demand (Evening) : |  | 12800 | MW
Maximum Generation : |  | 12792 | MW Hour : | 22:00 | Reserve(Generation end) |  | 194 | MW
Total Gen. (MKWH) : |  | 277.4085 | System Load Factor : | 90.36% | Load Shed : |  | 0 | MW
EXPORT / IMPORT THROUGH EAST-WEST INTERCONNECTOR
Export from East grid to West grid :- Maximum |  |  | 320 | MW at | 19:30 | Energy |  | MKWHR.
Import from West grid to East grid :- Maximum |  |  | - | MW at | - | Energy | - | MKWHR.
| Water Level of Kaptai Lake at 6:00 A M on |  | 2022-07-29
Actual : | 91.88 | Ft.(MSL) , | Rule curve : | 88.49 | Ft.( MSL )
Gas Consumed : | Total = | 986.78 | MMCFD. | Oil Consumed (PDB) :
[6 empty] | HSD : |  | Liter
[6 empty] | FO : |  | Liter
Cost of the Consumed Fuel (PDB+Pvt) : |  | Gas : | 148376426.116
: |  | Coal : | 251598495 | Oil : | 1200967454.05 | Total : | 1600942375.166
Load Shedding & Other Information
Area | Yesterday |  |  |  | Today
|  |  | Estimated Demand (S/S end) |  | Estimated Shedding (S/S end) |  | Rates of Shedding
| MW |  | MW |  |  | MW | (On Estimated Demand)
Dhaka | 143 | 3432:00 | 4099.1656 |  |  | 0 | 0%
Chittagong Area | 0 | 0:00 | 1160.7421 |  |  | 0 | 0%
Khulna Area | 176 | 4224:00 | 1532.3212 |  |  | 0 | 0%
Rajshahi Area | 180 | 4320:00 | 1360.0972 |  |  | 0 | 0%
Cumilla Area | 150 | 3600:00 | 1157.2033 |  |  | 0 | 0%
Mymensingh Area | 163 | 3912:00 | 956.6686 |  |  | 0 | 0%
Sylhet Area | 44 | 1056:00 | 427.021 |  |  | 0 | 0%
Barisal Area | 0 | 0:00 | 347.9867 |  |  | 0 | 0%
Rangpur Area | 80 | 1920:00 | 754.9542 |  |  | 0 | 0%
Total | 936 |  | 11796.16 |  |  | 0
Information of the Generating Units under shut down.
| Planned Shut- Down |  |  | Forced Shut- Down
1) Barapukuria ST: Unit-1,2
2) Ghorasal-3,4
3) Ashuganj-5
4) Baghabari-71,100 MW
5) Raozan unit-1,2
6) Siddhirganj 210 MW .
7) Sikalbaha 225 MW
8) Shajibazar 330 MW
9) Siddhirganj 335 MW
Additional Information of Machines, lines, Interruption / Forced Load shed etc.
a) Bogura 132/33 kV T-2 transformer was under shut down from 08:05 to 10:05 for C/M.
b) Raozan #01 tripped at 08:16 and was synchronized at 09:19.
c) Kachua 132/33 kV T-1 transformer was under shut down from 09:26 to 22:27 for C/M
d) Dhamrai 132/33 kV T-1 transformer was under shut down from 10:13 to 12:53 for R/H maintenance.
e) Rampura-Bhulta 230 kV Ckt-2 was under shut down from 11:30 to 14:28 for protection test.
f) Naogaon-Santahar P/S 132 kV Ckt was under shut down from 11:55 to 15:05 for D/W.
g) Dohazari-Cox's Bazar 132 kV Ckt-1 was under shut down from 11:19 to 11:24 for protection test.
h) PHP 230/132 kV T01 transformer was under shut down from 11:38 to 12:50 for oil leakage maintenance.
i) Bogura 230/132 kV T01 transformer was under shut down from 11:51 to 12:20 for oil filling.
j) Kachua 132 kV bus-1 was under shut down from 12:22 to 14:11 for C/M.
k) Tongi-Tongi 80 MW P/S 230 kV Ckt was under shut down from 12:44 to 18:25 for DFDR work by project
l) Sherpur 132/33 kV T-1 transformer tripped at 11:37 showing O/C relay and was switched 13:56.
m) Noapara 132/33 kV T-2 transformer was under shut down since at 08:42 for D/W.
n) Khulna(S)-Khulna 330 MW P/S 132 kV Ckt was under shut down since at 11:37 for D/W by P/S.
o) Kachua 132 kV bus-2 was under shut down from 14:28 to 17:14 for C/M.
p) Sariatpur 132/33 kV T1 & T2 and 33 kV bus under T1 & T2 transformer were under shut down from | [5 empty] | About 40 MW power interruption occurred under
16:47 to 17:10 for 33 kV feeder maint. | [5 empty] | Sariatpur S/S area from 16:47 to 17:10.
q) Polashbari 132/33 kV T-3 transformer was under shut down from 18:03 to 19:10 for C/M.
r) Haripur-Madanganj 132 kV line tripped at 19:35 showing dist Z1,B phase at Haripur end & O/C,E/F relay at | [5 empty] | About 120 MW power interruption occurred under Madanganj,
Madanganj end and was switched on at 19:46. | [5 empty] | Munshiganj,C Saidpur S/S area from 19:35 to 19:46.
s) Sikalbaha-Juldah 132 kV Ckt CB open at 22:59 from Sikalbaha end due to Y-phase jumper loop get open
at #31 tower.
t) Pabna 132/33 kV T-2 transformer was under shut down from 06:52 to 08:24(29-07-22) for C/M. | [5 empty] | About 30 MW power interruption occurred under
u) Bagerhat-Bhandaria 132 kV Ckt was under shut down since at 07:00(29-07-22) for C/M. | [5 empty] | Pabna S/S area from 06:52 to 08:24.
| Sub Divisional Engineer |  |  | Executive Engineer |  |  | Superintendent Engineer
| Network Operation Division |  |  | Network Operation Division |  |  | Load Despatch Circle

## P2
EVENING PEAK GENERATION AND DAY LONG ENERGY DATA OF POWER STATIONS
| Date : | 2022-07-28 | [5 empty] | Page -2
Sl. |  |  |  |  | Present | Peak | Energy
No. | Name of the Power Stations |  | Producer | Installed Capacity | Capacity | Hour | Generated | Remarks
Generation
|  |  |  | Unit No. X Capacity | MW | MW | KWH
1 | Ghorasal Repowered CCPP:Unit-3 (GT |  | PDB | 1*260 | 260 | 0 | 0 | Under maint.
2 | Ghorasal Repowered CCPP Unit-4 |  | PDB | 1*210 | 180 | 0 | 0 | Under maint.
| Ghorasal TPP Unit-5 |  | PDB | 1*210 | 190 | 180 | 4347000
3 | Ghorasal 365 MW CCPP Unit-7 |  | PDB | 1*243+1*122 | 365 | 300 | 7117009 | Gas shortage
| Ghorashal 78.5 MW PP(MAX) |  | QRPP | 2*40 | 0 | 0 | 0 | Contract Expired
4 | Ghorashal 108MW PP (Regent) |  | IPP | 34*3.35 | 108 | 85 | 1990545 | Engine problem
5 | Haripur GTPP |  | SBU, PDB | 2*32 | 20 | 0 | 0 | Under maint.
6 | Haripur 412 MW CCPP |  | EGCB | 1*273+1*139 | 412 | 408 | 9795590
7 | Haripur 360MW CCPP(HPL) |  | IPP | 1*235+1*125 | 360 | 333 | 7736000 | Gas shortage
8 | Meghnaghat 450 MW CCPP(MPL) |  | IPP | 2*150+1*150 | 450 | 225 | 5050150 | Gas shortage & GT-2 S/D.
9 | Meghnaghat 100 MW(IEL) |  | NENP | 12*8.9 | 100 | 85 | 821280 | Engine problem
10 | Meghnaghat CCPP(Summit) |  | IPP | 2*110+1*110 | 335 | 0 | 0 | Gas shortage
11 | Madanganj 102 PP(Summit) |  | NENP | 6*17 | 102 | 0 | 0 | Under maint.
12 | Madanganj-55 MW PP(Summit) |  | IPP | 3*17.08+1*11.3 | 55 | 0 | 1179200 | Fuel shortage
13 | Keraniganj 100 MW PP (Powerpac) |  | QRPP | 8*13.45 | 0 | 0 | 0 | Contract Expired
14 | Narshingdi 22 MW PP (Doreen) |  | SIPP, REB | 8*2.90 | 22 | 19 | 443448
15 | 210 MW Siddhirgonj TPP |  | PDB | 1*210 | 115 | 0 | 0 | Under maint.
16 | Siddhirgonj 2*120 MW GTPP |  | EGCB | 2*105 | 210 | 0 | 0 | Gas shortage
17 | Siddhirganj 100 PP(Dutch Bangla) |  | NENP | 12*8.9 | 100 | 90 | 887664 | Engine problem
18 | Siddhirganj 335 MW CCPP |  | EGCB | 1*217+118 | 335 | 0 | 0 | Gas shortage
19 | Gagnagar 102 MW PP (Digital Power) |  | IPP | 12*8.924 | 102 | 94 | 974016 | Engine problem
20 | Katpotti 52 MW PP (Sinha) |  | IPP | 7*7.9 | 0 | 0 | 0 | Fuel shortage
21 | Kamalaghat 54 MW PP(Banco Energy) |  | IPP | 3*18 | 54 | 17 | 408960 | Fuel shortage
22 | Kodda 150MW PP |  | BPDB-RPCL | 9*17.06 | 149 | 149 | 2711040
23 | Manikganj 55 MW PP (Northern) |  | IPP | 3*19.3 | 55 | 55 | 300216
24 | Nababganj 55 MW PP (Southern power ) |  | IPP | 3*19.3 | 55 | 55 | 265099
25 | Bosila 108MW PP(CLC) |  | IPP | 12*8.775+1*3.5 | 0 | 0 | 0
26 | Summit Power,(Madhabdi+Ashulia) |  | SIPP,REB | 3*3.67+4*8.73 | 80 | 52 | 1214340 | Engine problem
27 | Maona 33 MW PP(Summit) |  | SIPP,REB | 4*8.73 | 33 | 25 | 619300 | Engine problem
28 | Rupganj 33 MW PP(Summit) |  | SIPP,REB | 4*8.73 | 33 | 30 | 624700 | Engine problem
29 | Gazipur 52 MW PP |  | RPCL | 6*8.9 | 52 | 51 | 1164000 | #REF!
30 | Tongi 80 MW GTPP |  | PDB | 1* 105 | 105 | 0 | 0 | Under maint.
31 | Kodda 300 MW PP Unit-2 (Summit) |  | IPP | 18*17.076 | 300 | 268 | 5136107 | Engine problem
32 | Keranigonj 300 MW PP (APR) |  | IPP | 256*1.4 | 300 | 0 | 0 | Fuel conservation
33 | Bramhangoan 100 MW PP (Aggreko) |  | IPP | 114*0.959 | 100 | 0 | 0 | Fuel conservation
34 | Aurahati 100MW PP (Aggreko) |  | IPP | 0.85*23+0.95*91 | 100 | 0 | 0 | Fuel conservation
35 | Kodda 149 MW PP Unit-1 (Summit) |  | IPP | 8*18.45+8.97 | 149 | 115 | 2757890 | Engine problem
36 | Gazipur 100 MW PP |  | RPCL | 6*17.5 | 105 | 105 | 2328000
37 | Meghnaghat 104 MW PP (OPCL) |  | IPP | 18.5*6 | 104 | 54 | 853440 | Fuel shortage
38 | Manikgonj 162MW PP(MPGL) |  | IPP | 9*18 | 162 | 162 | 1939680
39 | Spectra Solar Plant Ltd. |  | IPP | 35 | 35 | 0 | 194960
40 | Kanchan Purbachal Power Generation Ltd. |  | IPP | 18.4*3 | 55 | 55 | 1328760
| Dhaka area Total |  |  |  | 5847 | 3012 | 62188394
41 | Chattogram TPP-1 |  | PDB | 1*210 | 180 | 100 | 1400000 | Machine problem
| Chattogram TPP-2 |  | PDB | 1*210 | 180 | 0 | 0 | Gas shortage
42 | Raozan 25 MW PP |  | RPCL | 3*8.9 | 25 | 25 | 563092
43 | Teknaf 20MW PP (Solartech) |  | IPP | 20 | 20 | 0 | 115830
44 | Patenga 50MW PP (Baraka) |  | IPP | 8*6.98 | 50 | 36 | 649440 | Engine problem
45 | Kaptai Hydro: Unit-1,2,3,4, 5 |  | PDB | 2*40+3*50 | 230 | 128 | 3052806 | Low water level
46 | Sikalbaha 225MW |  | PDB | 1*150+1*175 | 225 | 0 | 0 | HGPI for 30 days.
47 | Sikalbaha Peaking GT |  | PDB | 1*150 | 150 | 0 | 0 | Under maint.
48 | Sikalbaha 105 MW PP (Baraka Sikalbaha) |  | IPP | 6*17.5 | 105 | 105 | 2436327
49 | Hathazari 100 MW peaking PP |  | PDB | 11*8.9 | 98 | 50 | 894552 | Engine problem
50 | Dohazari -Kalaish 100 MW Peaking |  | PDB | 6*17 | 102 | 68 | 371045 | Fuel shortage
51 | Juldah 100 MW Unit-1 (Acorn) |  | NENP | 8*13.45 | 100 | 80 | 1479600 | Engine problem
52 | Juldah 100 MW PP Unit-3 (Acorn) |  | IPP | 8*13.5 | 100 | 90 | 2064000 | Engine problem
53 | Barabkunda 22 MW PP (Regent) |  | SIPP, PDB | 8*2.90 | 22 | 17 | 381648 | Engine problem
* | Malancha, Ctg. EPZ (United) |  |  | 5*8.73+3*9.34 | 0 | 28 | 564960
54 | Chattogram 108 MW PP (ECPV) |  | IPP | 16*7 | 108 | 88 | 2092800 | Engine problem
55 | Kaptai 7 MW Solar PP |  | PDB | 7.4 MW | 7 | 0 | 26639
56 | Anwara 300 MW PP (United) |  | IPP | 17*17+24 | 300 | 300 | 3710945
57 | Jodiac Power |  | IPP | 3*18.55+1*3.6 | 54 | 54 | 1059007
58 | Karnaphuli Power Ltd. |  | IPP | 18.415*6+6.5 | 110 | 110 | 2489007
59 | Juldah unit-2 (Acorn) |  | IPP | 8*13.6 | 100 | 100 | 2351040
60 | Anlima Energy Ltd. |  | IPP | 6*21.2 | 116 | 108 | 2569309 | Engine problem
| Chattogram area Total |  |  |  | 2382 | 1487 | 28272047
61 | Ashuganj TPP Unit- 3 |  | APSCL | 1*150 | 0 | 0 | 0 | Contract Expired
| Ashuganj TPP Unit- 4 |  | APSCL | 1*150 | 0 | 0 | 0 | Contract Expired
| Ashuganj TPP Unit- 5 |  | APSCL | 1*150 | 134 | 0 | 0 | Gas shortage
62 | Ashuganj 225 MW CCPP |  | APSCL | 1*142+1*75 | 221 | 209 | 4924000 | #REF!
63 | Ashuganj 450 MW CCPP(North) |  | APSCL | 1*360 | 360 | 290 | 7652100
64 | Ashuganj 450 MW CCPP(South) |  | APSCL | 1*360 | 360 | 345 | 7485000 | FGMO
| Ashuganj 420 MW CCPP(East) |  | APSCL | 284*1+136*1 | 284 | 0 | 0 | On test.
65 | Ashuganj 50 MW PP |  | APSCL | 14*3.968 | 45 | 32 | 530280 | Gas shortage
66 | Ashuganj 55 MW PP (Precision) |  | QRPP | 15*4 | 55 | 5 | 168000 | Gas shortage
67 | Ashuganj 195MW PP (APSCL-United) |  | IPP | 20*9.73+1*16 | 195 | 8 | 200727 | Gas shortage
68 | Ashuganj 51 MW PP (Midland) |  | IPP | 6*9.34 | 51 | 51 | 1171529
69 | Ashuganj 150MW PP (Midland) |  | IPP | 23*7.015 | 150 | 130 | 2961953 | Engine problem
70 | Titas 50 MW Peaking PP |  | PDB | 6*8.92 | 52 | 38 | 962856 | Engine problem
71 | Chandpur 150 MW CCPP |  | PDB | 1*106+1*57 | 163 | 135 | 3233400 | Machine problem
72 | Chandpur 200MW (Desh energy) |  | IPP | 12*18.4 | 200 | 200 | 3091680
73 | Feni 22MW PP (Doreen) |  | SIPP, PDB | 8*2.90 | 22 | 22 | 379440
74 | Feni 11 MW PP (Doreen) |  | SIPP, REB | 4*2.90 | 11 | 10 | 208980
** | Impoprt (Tripura) |  | Imported power | 0 | 160 | 162 | 3798720
75 | Jangalia 33MW PP (Summit) |  | SIPP, PDB | 4*8.73 | 33 | 33 | 731000
76 | Jangalia 52 MW PP (Lakdanavi) |  | IPP | 6*8.92 | 52 | 43 | 390514 | Engine problem
77 | Cumilla 25 MW PP (Summit) |  | SIPP, REB | 3*3.67+2*6.97 | 25 | 21 | 516510 | Engine problem
78 | Daudkandi 200 MW PP (B.Trac) |  | IPP | 154*1.4 | 200 | 0 | 0 | Fuel conservation
79 | Feni Lanka Power |  | IPP | 7*18.415+1*9.78 | 114 | 114 | 1077300
80 | Chowmuhani 113 MW |  | IPP | 12*9.78+2*3.1 | 113 | 117 | 2684640
81 | Bhairob 54.5 MW |  | IPP | 3*18.2 | 54 | 35 | 888120 | 33 kV feeder problem.
82 | Chandpur 115(Doreen) |  | IPP | 4*18.5+2*22.5 | 115 | 53 | 1304640 | Fuel shortage
| Cumilla Area Total |  |  |  | 3169 | 2053 | 44361389
83 | RPCL 210MW CCPP |  | IPP | 4*35+1*70 | 202 | 103 | 2163840 | Gas shortage
84 | Tangail 22 MW PP (Doreen) |  | SIPP, PDB | 8*2.90 | 22 | 20 | 445680
85 | Jamalpur 95 MW PP(Powerpac) |  | IPP | 12*8.924 | 0 | 0 | 0 | Under maint.
86 | Sarishabari 3 MW Solar Plant |  | IPP | 1*3 | 3 | 0 | 6650
87 | Mymensingh 200 MW PP (United) |  | IPP | 9.78*21 | 200 | 200 | 4027200
88 | Jamalpur 115 MW PP (United) |  | IPP | 9.78*12 | 115 | 107 | 1471200 | Engine problem
89 | Sutiakhali 50 MW Solar PP |  | IPP | 50 | 50 | 0 | 182750
90 | Tangail Palli Power Gen 22 MW |  | IPP | 4*6.7 | 22 | 18 | 547440 | Engine problem
| Mymensingh Area Total |  |  |  | 614 | 448 | 8844760
91 | Fenchugonj CCPP Phase-1 |  | PDB | 2*32+1*33 | 70 | 44 | 1028000 | Machine problem
92 | Fenchugonj CCPP Phase-2 |  | PDB | 2*35+1*35 | 90 | 42 | 989677 | Machine problem
93 | Kushiara 163 MW CCPP (KP) |  | IPP | 1*109+1*54 | 163 | 110 | 2619491 | Gas shortage
94 | Shajibazar 330 MW CCPP |  | PDB | 3*110 | 330 | 0 | 0 | Under maint.
95 | Fenchugonj 51 MW PP (Barakatullah) |  | RPP | 19*2.90 | 51 | 33 | 1006800 | Engine problem
| Fenchuganj 44MW (Energyprima) |  | NENP | 12*3.3+5*2 | 50 | 30 | 928584 | Engine problem
96 | Hobiganj 11MW PP Cofidence-E |  | SIPP, REB | 4*2.90 | 11 | 11 | 177100
97 | Shahjibazar GTPP Unit- 8 & 9 |  | PDB | 2*35 | 66 | 59 | 1449504
98 | Shahjibazar 86MW PP (Shahjibazar) |  | RPP | 32*2.90 | 86 | 78 | 1080000 | Engine problem
99 | Shahjibazar 100 MW GTPP |  | PDB | 1*100 | 100 | 0 | 0 | Under maint.
100 | Sylhet 225 MW CCPP |  | PDB | 1*142+1*89 | 231 | 220 | 5265320
101 | Sylhet 20 MW GTPP |  | PDB | 1*20 | 20 | 0 | 0
| Sylhet 50MW PP (EPL) |  | NENP | 27*2 | 50 | 32 | 754100 | Gas shortage
102 | Shahjahanulla 25 MW PP |  | SIPP, REB | 3*9.34 | 25 | 16 | 392544 | Gas shortage
103 | Bibiana-II 341 MW CCPP (Summit) |  | IPP | 1*222+1*119 | 341 | 290 | 7563500 | FGMO
104 | Bibiyana-III 400 MW CCPP |  | PDB | 400 MW | 400 | 403 | 9550000
105 | Sylhet 10MW PP (Desh) |  | RPP | 6*1.95 | 10 | 10 | 239040
106 | Bibiyana South 400 MW |  | PDB | 400 MW | 383 | 0 | 0 | Under maint.
| Sylhet Area Total |  |  |  | 2477 | 1378 | 33043660
107 | Bheramara GTPP Unit-3 |  | PDB | 1*20 | 16 | 0 | 0 | Reserve.
** | Bheramara (HVDC ) |  | Imported power | 2*500 | 1000 | 845 | 21023272
108 | Khulna 115 PP MW (KPCL-2) |  | NENP | 7*17 | 115 | 82 | 976320 | Engine problem
109 | Faridpur 50 MW Peaking PP |  | PDB | 8*6.89 | 54 | 43 | 447840 | Engine problem
110 | Khulna 225 MW CCPP |  | NWPGCL | 1*150+1*75 | 230 | 0 | 0 | Fuel conservation
111 | Gopalganj 100 MW Peaking PP |  | PDB | 16*6.98 | 109 | 61 | 562176 | Line O/L
112 | Bheramara 410 MW CCPP |  | NWPGCL | 1*278+1*132 | 410 | 160 | 3949920 | Gas shortage.
| Noapara 40 MW PP (Khanjahan Ali) |  | NENP | 5*8.5 | 40 | 24 | 228375 | Fuel shortage
113 | Noapara 100 MW PP (Bangla Trac) |  | IPP | 70*1.4 | 100 | 0 | 0
114 | Rupsha 105 MW PP (Orion rupsha) |  | IPP | 6*18.445 | 105 | 19 | 166080 | Fuel shortage
115 | Madhumati 100 MW PP |  | NWPGCL | 6*18 | 105 | 105 | 2537280
116 | Mongla Orion 100 MW Solar PP |  | IPP | 100 | 100 | 0 | 686160
| Khulna 330 MW CCPP (OIL) |  | BPDB | 1*220+1*110 | 0 | 0 | 0 | On test.
| Khulna Area Total |  |  |  | 2384 | 1339 | 30577423
117 | Barisal 110 MW PP (Summit ) |  | IPP | 7*17.076 | 110 | 32 | 691968 | Line O/L
118 | Bhola 33 MW PP (Venture) |  | NENP | 1*34.50 | 40 | 33 | 601045 | Engine problem
119 | Bhola 225 MW CCPP |  | PDB | 2*63+1*68 | 194 | 60 | 1472000 | ST under S/D
120 | Bhola 95 MW PP (Aggreko) |  | QRPP | 96*1.10 | 0 | 0 | 0 | Contract Expired
121 | Payra 1320 MW |  | BCPCL | 2*622 | 1244 | 1000 | 25081500 | Line O/L
122 | Bhola Nutan Biddut BD LTD |  | IPP | 220 | 220 | 220 | 4887082
123 | United Payra Power Ltd. |  | IPP | 8*18.5+1*9.5 | 150 | 17 | 107280 | Line O/L
| Barisal Area Total |  |  |  | 1958 | 1362 | 32840875
124 | Baghabari 71 MW GTPP |  | PDB | 1*71 | 71 | 0 | 0 | Gas shortage
| Baghabari 100 MW GTPP |  | PDB | 1*100 | 100 | 0 | 0 | Gas shortage
125 | Baghabari 50 MW Peaking PP |  | PDB | 6*8.9 | 52 | 34 | 657200 | Engine problem
126 | Bera 70 MW Peaking PP |  | PDB | 9*8.29 | 71 | 34 | 438271 | Engine problem
127 | Amnura 50 MW PP(Sinha) |  | QRPP | 7*7.79 | 0 | 0 | 0 | Contract Expired
128 | Katakhali 50 MW PP (Northern) |  | QRPP | 6*8.9 | 50 | 0 | 0 | Fuel shortage
129 | Katakhali 50 MW Peaking PP |  | PDB | 6*8.7 | 50 | 32 | 626540 | Engine problem
130 | Sirajgonj Unit-1 225MW |  | NWPGCL | 1*150+1*75 | 210 | 161 | 3760264 | Gas shortage
131 | Sirajgonj Unit-2 225MW |  | NWPGCL | 1*150+1*75 | 220 | 208 | 4139482
132 | Sirajgonj Unit-3 225MW |  | NWPGCL | 1*141 | 220 | 128 | 3369045 | Gas shortage
133 | Sirajgonj 400 MW CCPP Unit-4 |  | SNWPGCL | 1*282+1*132 | 414 | 285 | 7134181 | Gas shortage
134 | Santahar 50 MW Peaking PP |  | PDB | 6*8.7 | 50 | 30 | 549206 | Engine problem
135 | Bogra 22 MW PP (GBB) |  | RPP | 6*4 | 22 | 22 | 447600
136 | Bogura 20 MW PP (Energyprima) |  | NENP | 5*3.3+5*2 | 0 | 0 | 0 | .
137 | Ullapara 11 MW PP (Summit) |  | SIPP, REB | 4*2.90 | 11 | 11 | 163118
138 | Natore 52 MW PP (Rajlanka) |  | IPP | 6*8.92 | 52 | 52 | 369437
139 | Chapainawabganj 100 MW Peaking PP |  | PDB | 12*8.924 | 104 | 87 | 2043864 | Engine problem
140 | Baghabari 200 MW PP (Paramount) |  | IPP | 135*1.6 | 200 | 0 | 0 | Fuel conservation
141 | Bagura 113 MW PP (Confidence)-2 |  | IPP | 6*18.55+7.2 | 113 | 113 | 2131296
142 | Confidence Power Bogura Unit-1 113 MW |  | IPP | 6*18.55 | 113 | 113 | 2131104
143 | Sirajgonj 6.55 MW Solar |  | NWPGCL | 1*6 | 6 | 0 | 18120
| Rajshahi Area Total |  |  |  | 2129 | 1310 | 27978728
144 | Barapukuria TPP Unit-1 |  | PDB | 1*125 | 85 | 0 | 0 | Coal shortage
| Barapukuria TPP Unit-2 |  | PDB | 1*125 | 85 | 0 | 0 | Under maint.
145 | Barapukuria 275 MW TPP Unit-3 |  | PDB | 1*275 | 274 | 200 | 4842000 | Coal shortage
146 | Rangpur 20 MW GTPP |  | PDB | 1*20 | 20 | 0 | 0
147 | Saidpur 20 MW GTPP |  | PDB | 1*20 | 20 | 0 | 0
148 | Rangpur 113 MW PP (Confidence) |  | IPP | 9*6.984+7*7.015+3.15*2 | 113 | 105 | 2252860
149 | Sympa Solar Power 8MW |  | IPP | 8 MW | 8 | 0 | 39285
150 | Energypac Power Venture Thakurgaon Ltd. |  | IPP | 115 | 115 | 90 | 2167104 | Engine problem
| Rangpur Area Total |  |  |  | 720 | 395 | 9301249
| Total |  |  |  | 21680 | 12784 | 277408525
| Eastern Grid Total |  |  |  | 14489 | 8378 | 176710250
| Western Grid Total |  |  |  | 7191 | 4406 | 100698275
| National Grid Total |  |  |  | 21680 | 12784 | 277408525
*Data collected from respective power station over telephone.
Executive Engineer
Network Operation Division
Page- 3

## P3
POWER GRID COMPANY OF BANGLADESH LTD.
NATIONAL LOAD DESPATCH CENTER
MAXIMUM LOAD SERVED BY DIFFERENT GRID SUB-STATIONS
QF-LDC-09
Date: | 2022-07-28
(a) ENTIRE EASTERN GRID : |  | 8425 | MW | (b) ENTIRE WESTERN GRID : |  | 3768.46 | MW
i) Dhaka area |  | 4632.2 | MW | i) Khulna area |  | 1437.2 | MW
ii) Chittagong area |  | 1289.8 | MW | ii) Rajshahi area |  | 1188.4 | MW
iii) Comilla area |  | 1070 | MW | iii) Barisal area |  | 378.86 | MW
iv) Mymensingh area |  | 912 | MW | iv) Rangpur area |  | 764 | MW
v) Sylhet area |  | 521 | MW
| SYSTEM TOTAL DEMAND ( a + b ) = |  | 12193.46 | MW
MAXIMUM LOAD SERVED BY DIFFERENT SUB-STATIONS
Sub-station | Load (MW) | Time | Sub-station | Load (MW) | Time | Sub-station | Load (MW) | Time | Sub-station | Load (MW) | Time | Sub-station | Load (MW) | Time
AKS | 15 | 13:00 | Chowmuhani | 180 | 06:00 | Kaptai | 4.2 | 19:30 | Nawabganj | 36.9 | 19:00 | Siddhirganj | 108 | 22:00
AKSML | 6 | 08:00 | Chuadanga | 92 | 06:00 | Kazla | 88 | 20:00 | Netrakona | 96 | 19:00 | Sirajganj | 88 | 07:00
Aftabnagar | 32 | 13:00 | Coxsbazar | 116 | 20:00 | Keranigonj | 58 | 19:30 | New | 81 | 09:00 | Sonargaon | 80 | 12:00
Agargaon | 88 | 13:00 | Cumilla(N) | 127 | 22:00 | Khagrachori | 28 | 19:30 | Niamatpur | 64 | 06:00 | Sreemongol | 44 | 12:00
Agrabad | 84 | 18:30 | Cumilla(S) | 178 | 19:00 | Khulna | 82 | 19:30 | Noapara | 47 | 01:00 | Srinagar | 46.28 | 21:00
Amnura | 56 | 22:00 | Daudkandi | 141 | 19:00 | Khulshi | 182 | 19:30 | PHP | 11 | 10:00 | Sunamganj | 38 | 22:00
Ashuganj | 39 | 00:00 | Dhaka | 36 | 11:00 | Kishoreganj | 110 | 19:30 | Pabna | 89 | 00:00 | Sylhet | 136 | 00:00
BSRM | 125 | 19:00 | Dhamrai | 104 | 21:00 | Kodda | 303 | 21:00 | Palashbari | 108 | 23:00 | TK | 28.5 | 19:00
Bagerhat | 84 | 22:00 | Dhanmondi | 131 | 17:00 | Kulaura | 46 | 00:00 | Panchagarh | 46 | 08:00 | Tangail | 195 | 22:00
Bakulia | 131 | 18:30 | Dohazari | 106 | 22:00 | Kurigram | 55 | 23:00 | Patuakhali | 133 | 22:00 | Thakurgaon | 66 | 22:00
Banani | 53 | 14:00 | Faridpur | 129 | 03:00 | Kushtia | 122 | 22:00 | Payra | 1.02 | 16:00 | Tongi | 116 | 19:30
Bangabhaban | 20 | 10:00 | Fatullah | 69 | 10:00 | Lalbag | 95 | 17:00 | Purbachal | 20 | 21:00 | Ullon | 40 | 21:00
Barapukuria | 48 | 20:00 | Fenchuganj | 50 | 22:00 | Lalmonirhat | 44 | 21:00 | Purbasadipur | 96 | 05:00 | Uttara | 93 | 21:00
Barguna | 20 | 22:00 | Feni | 92 | 20:00 | Madanganj | 330 | 02:00 | Rahim | 26 | 08:00 | UttaraNew | 18 | 00:00
Barishal | 116 | 19:30 | GPH | 10 | 06:00 | Madaripur | 105 | 00:00 | Rajbari | 60 | 19:30 | Zigatola | 57 | 19:00
Barishal-230 | 62 | 00:00 | Ghorashal | 68 | 04:00 | Madartek | 83 | 23:00 | Rajendrapur | 92 | 05:00
Baroaulia | 70 | 12:00 | Goalpara | 25 | 09:00 | Madunaghat | 63 | 19:00 | Rajshahi | 132 | 22:00
Baroirhat | 62 | 19:00 | Gollamari | 50 | 07:00 | Magura | 50 | 19:00 | Rajshahi-230 | 26 | 02:00
Bashundhara | 164 | 17:00 | Gopalganj | 102 | 00:00 | Mahasthangarh | 60 | 02:00 | Ramganj | 88 | 19:00
BashundharaCement | 13 | 00:00 | Gulshan | 114 | 17:00 | Manikganj | 95 | 22:00 | Rampur | 16 | 00:00
Beanibazar | 66 | 00:00 | Halishahar | 93 | 08:00 | Maniknagar | 73 | 16:00 | Rangamati | 14 | 19:00
Benapole | 50 | 21:00 | HaripurSBU | 128 | 21:00 | Matarbari | 44 | 19:00 | Rangpur | 105 | 08:00
Bhaluka | 118 | 06:00 | Hasnabad | 95 | 23:00 | Matuail | 64 | 10:00 | Ruppur | 5 | 09:00
Bhandaria | 50 | 23:00 | Hathazari | 100 | 19:30 | Millgate | 76 | 09:00 | SSM | 3 | 05:00
Bhangura | 28 | 19:30 | Ishurdi | 70 | 02:00 | Mirpur | 132 | 17:00 | Saidpur | 93 | 08:00
Bheramara(GK) | 51 | 19:00 | Jaldhaka | 51 | 18:30 | Mirsorai | N/A | N/A | Satkhira | 95 | 06:00
Bhulta | 234 | 10:00 | Jamalpur | 148 | 07:00 | Mithapukur | 34 | 22:00 | Satmasjid | 101 | 19:00
Bog-Sherpur | 54 | 07:00 | Jashore | 121 | 21:00 | Modern | 0 | 02:00 | Savar | 156 | 09:00
Bogura | 138 | 20:00 | Jhenaidah | 107 | 07:00 | Mogbazar | 123 | 11:00 | Shahjadpur | 85 | 22:00
Borhanuddin | 40 | 02:00 | Joydebpur | 193 | 19:30 | Mongla | 36 | 00:00 | Shahjibazar | 95 | 00:00
Brahmanbaria | 150 | 06:00 | Joypurhat | 54 | 21:00 | Motijheel | 34 | 17:00 | Shahmirpur | 46.5 | 18:30
Cantonment | 148 | 17:00 | Juldah | 30 | 23:00 | Munshiganj | 97 | 23:00 | Shariatpur | 78 | 22:00
Chandpur | 62 | 22:00 | KSRM | 31.9 | 04:00 | Mymensingh | 226 | 22:00 | Sherpur | 100 | 19:00
Chandraghona | 32 | 00:00 | Kabirpur | 273 | 17:00 | Naogaon | 107 | 21:00 | Shikalbaha | 28 | 19:00
Chapai | 70 | 05:00 | Kachua | 88 | 22:00 | Narail | 46 | 21:00 | Shikalbaha-230 | N/A | N/A
Charsaidpur | 44 | 00:00 | Kallyanpur | 102 | 23:00 | Narinda | 71 | 13:00 | Shitalakhya | 114 | 12:00
Chauddagram | 56 | 22:00 | Kalurghat | 7 | 10:00 | Narshingdi | 181 | 23:00 | Sholosohor | N/A | N/A
Chhatak | 31 | 00:00 | Kamrangirchar | 57 | 18:00 | Natore | 120 | 04:00 | Shyampur | 144 | 01:00
Sub Divisional Engineer |  |  |  | Executive Engineer |  |  |  | Superintendent Engineer
Network Operation Division |  |  |  | Network Operation Division |  |  |  | Load Despatch Circle
(1) Honbl. State Minister |  |  |  | (8) Executive Director (O & M) PGCB. |  |  |  | (18) C.E. Transmission (1 & 2) PGCB.
Ministry of Power,Energy & Mineral |  |  |  | (9) Member,Generation,PDB. |  |  |  | (19) S.E. System Protection,PGCB.
Resources, GOB. |  |  |  | (10) Member,Distribution,PDB. |  |  |  | (20) Director,Public Relation,PDB.
(2) Secy (Power Divn.)Ministry of |  |  |  | (11) Member,Transmission & |  |  |  | (21) Director Program, PDB.
Power,Energy & Mineral Resources. |  |  |  | System Operation,PDB. |  |  |  | (22) S.E. Consumer Affairs,PDB.
(3) Director General,Power cell |  |  |  | (12) Member,P&D,PDB. |  |  |  | (23) Director,Project Planning,PDB.
(4) Chairman,BERC |  |  |  | (13) C.E (P & D), PGCB. |  |  |  | (24) Director,System Planning,PDB.
(5) Chairman, BPDB. |  |  |  | (14) G.M. Commercial Operation |  |  |  | (25) Executive Eng.IMD.
(6) Managing Director, PGCB. |  |  |  | (15) C.E. Generation,PDB. |  |  |  | (26) Executive Eng. EMD.
(7) Member(Power & Industry) |  |  |  | (16) C.E, (P & D),PDB. |  |  |  | (27) NLDC
Planning Commission. |  |  |  | (17) C.E. System Operation,PGCB

## Voltage
e
MAXIMUM & MINIMUM VOLTAGES OF DIFFERENT GRID SUB-STATIONS:
| Date: | 2022-07-28 | [7 empty] | QF-LDC-10
| Sub-Station | Max Voltage | Hour | Min | Hour | Sub-Station | Maxm | Hour | Min | Hour
|  |  |  | Voltage |  |  | Voltage |  | Voltage
| 400 KV | KV | Hour | KV | Hour | 400 KV | KV | Hour | KV | Hour
14 | Bhulta | 384 | 19:30 | 367 | 16:00 | Kaliakoir | 393 | 19:00 | 283 | 02:00
| Bibiana | 407 | 20:00 | 396 | 16:00 | Payra | 417 | 08:00 | 409 | 01:00
| BIPTC | 400 | 05:00 | 395 | 11:00 | Rahanpur_I | N/A | N/A | N/A | N/A
| Gopalganj_I | 412 | 09:00 | 397 | 01:00
| 230 KV | KV |  | KV |  | 230 KV | KV |  | KV
| Agargaon | 222 | 19:30 | 209 | 16:00 | Hasnabad | 220 | 20:00 | 208 | 10:00
| AKSML | 238 | 21:00 | 223 | 04:00 | Hathazari | 239 | 20:00 | 229 | 15:00
| Aminbazar | 218 | 00:00 | 212 | 12:00 | Ishurdi | 236 | 19:00 | 228 | 04:00
| Ashuganj | 237 | 19:00 | 230 | 06:00 | Jhenaidah | 231 | 08:00 | 221 | 06:00
| Baghabari | 233 | 08:00 | 229 | 06:00 | Kaliakoir | 225 | 19:00 | 214 | 15:00
| Barapukuria | 224 | 17:00 | 216 | 21:00 | Keranigonj | 221 | 19:30 | 207 | 16:00
| Barishal | 247 | 17:00 | 238 | 23:00 | Khulna(S) | 240 | 08:00 | 227 | 13:00
| Bheramara | 233 | 19:30 | 225 | 04:00 | Maniknagar | 223 | 19:30 | 212 | 16:00
| Bhulta | 227 | 20:00 | 215 | 16:00 | Meghnaghat | 228 | 20:00 | 215 | 13:00
| Bibiana | 239 | 19:30 | 230 | 13:00 | Mirsorai | N/A | N/A | N/A | N/A
| BIPTC | 235 | 08:00 | 226 | 04:00 | Rajshahi | 233 | 18:30 | 225 | 05:00
| Bogura | 228 | 17:00 | 222 | 18:00 | Rampur | N/A | N/A | N/A | N/A
| Borhanuddin | 250 | 08:00 | 244 | 23:00 | Rampura | 223 | 08:00 | 213 | 12:00
| BSRM | 234 | 22:00 | 226 | 03:00 | Shikalbaha | 240 | 22:00 | 229 | 04:00
| Cumilla(N) | 229 | 19:30 | 221 | 13:00 | Shyampur | 221 | 19:30 | 209 | 16:00
| Fenchuganj | 242 | 07:00 | 235 | 16:00 | Siddhirganj | 224 | 19:00 | 213 | 15:00
| Ghorashal | N/A | N/A | N/A | N/A | Sirajgonj | 232 | 20:00 | 229 | 03:00
| GPH | 236 | 22:00 | 227 | 05:00 | Tongi | 224 | 19:30 | 213 | 15:00
| Haripur | 222 | 20:00 | 212 | 16:00
| 132 kV | KV |  | KV |  | 132 kV | KV |  | KV
| Aftabnagar | 137 | 07:00 | 129 | 13:00 | Lalbag | 136 | 19:30 | 127 | 16:00
| Agargaon | 137 | 19:30 | 128 | 10:00 | Lalmonirhat | 131 | 17:00 | 124 | 22:00
| Agrabad | 139 | 22:00 | 130 | 06:00 | Madanganj | 131 | 20:00 | 124 | 13:00
| AKS | 137 | 00:00 | 132 | 07:00 | Madaripur | 139 | 17:00 | 131 | 22:00
| Aminbazar | 130 | 00:00 | 124 | 12:00 | Madartek | 137 | 19:30 | 128 | 16:00
| Amnura | 133 | 17:00 | 126 | 05:00 | Madunaghat | 140 | 20:00 | 134 | 04:00
| Ashuganj | 137 | 20:00 | 134 | 07:00 | Magura | 140 | 08:00 | 131 | 06:00
| Bagerhat | 135 | 08:00 | 121 | 04:00 | Mahasthangarh | 137 | 17:00 | 131 | 04:00
| Bakulia | 140 | 08:00 | 134 | 23:00 | Manikganj | 133 | 05:00 | 127 | 11:00
| Banani | 131 | 19:30 | 123 | 17:00 | Maniknagar | 132 | 04:00 | 124 | 16:00
| Bangabhaban | 133 | 19:30 | 125 | 13:00 | Matarbari | 131 | 16:00 | 118 | 19:00
| Barapukuria | 138 | 17:00 | 130 | 21:00 | Matuail | 131 | 19:30 | 124 | 16:00
| Barguna | 135 | 17:00 | 127 | 00:00 | Millgate | 132 | 19:30 | 123 | 13:00
| Barishal | 140 | 17:00 | 126 | 00:00 | Mirpur | 131 | 19:30 | 122 | 12:00
| Barishal-230 | 140 | 17:00 | 134 | 00:00 | Mithapukur | 134 | 09:00 | 128 | 21:00
| Baroaulia | 139 | 21:00 | 135 | 10:00 | Modern | 139 | 21:00 | 135 | 09:00
| Baroirhat | 137 | 17:00 | 129 | 05:00 | Mogbazar | 137 | 08:00 | 129 | 16:00
| Bashundhara | 132 | 20:00 | 124 | 16:00 | Mongla | 134 | 08:00 | 123 | 06:00
| BashundharaCement | 131 | 20:00 | 117 | 01:00 | Motijheel | 133 | 19:30 | 125 | 13:00
| Beanibazar | 134 | 08:00 | 127 | 00:00 | Munshiganj | 132 | 19:30 | 124 | 13:00
| Benapole | 138 | 08:00 | 128 | 06:00 | Mymensingh | 133 | 18:00 | 118 | 07:00
| Bhaluka | 134 | 18:00 | 116 | 07:00 | Naogaon | 132 | 17:00 | 127 | 02:00
| Bhandaria | 139 | 17:00 | 129 | 23:00 | Narail | 138 | 08:00 | 132 | 04:00
| Bhangura | 139 | 18:30 | 136 | 01:00 | Narinda | 0 | 00:00 | N/A | N/A
| Bheramara | 137 | 08:00 | 134 | 04:00 | Narshingdi | 136 | 19:30 | 122 | 15:00
| Bheramara(GK) | 138 | 08:00 | 134 | 02:00 | Natore | 135 | 17:00 | 130 | 03:00
| Bhulta | 124 | 05:00 | 118 | 12:00 | Nawabganj | 136 | 19:30 | 126 | 13:00
| Bog-Sherpur | 137 | 17:00 | 133 | 02:00 | Netrakona | 132 | 10:00 | 118 | 06:00
| Bogura | 138 | 17:00 | 133 | 22:00 | New | 132 | 20:00 | 124 | 17:00
| Bogura-230 | 139 | 19:00 | 134 | 13:00 | Niamatpur | 131 | 18:00 | 125 | 07:00
| Brahmanbaria | 132 | 20:00 | 129 | 01:00 | Noapara | 137 | 08:00 | 130 | 13:00
| Cantonment | 136 | 19:30 | 126 | 16:00 | Pabna | 136 | 08:00 | 132 | 04:00
| Chandpur | 139 | 17:00 | 133 | 13:00 | Palashbari | 134 | 17:00 | 128 | 07:00
| Chandraghona | 140 | 22:00 | 134 | 04:00 | Panchagarh | 134 | 17:00 | 123 | 21:00
| Chapai | 132 | 08:00 | 124 | 06:00 | Patuakhali | 135 | 18:30 | 129 | 00:00
| Charsaidpur | 132 | 19:30 | 124 | 16:00 | Payra | 137 | 08:00 | 133 | 00:00
| Chauddagram | 136 | 20:00 | 128 | 03:00 | PHP | 137 | 19:30 | 129 | 02:00
| Chhatak | 133 | 07:00 | 126 | 00:00 | Postogola | 140 | 19:30 | 127 | 16:00
| Chowmuhani | 136 | 18:00 | 124 | 19:00 | Purbachal | 132 | 20:00 | 122 | 17:00
| Chuadanga | 137 | 14:00 | 126 | 06:00 | Purbasadipur | 133 | 01:00 | 122 | 22:00
| Coxsbazar | 128 | 16:00 | 117 | 02:00 | Rahim | 132 | 20:00 | 125 | 12:00
| Cumilla(N) | 136 | 19:30 | 130 | 05:00 | Rajbari | 135 | 08:00 | 130 | 03:00
| Cumilla(S) | 137 | 20:00 | 124 | 19:00 | Rajendrapur | 133 | 19:30 | 127 | 16:00
| Daudkandi | 132 | 19:30 | 125 | 00:00 | Rajshahi | 133 | 18:00 | 127 | 05:00
| Dhaka | 137 | 19:30 | 129 | 16:00 | Rajshahi-230 | 133 | 18:30 | 127 | 03:00
| Dhamrai | 133 | 19:30 | 124 | 16:00 | Ramganj | 137 | 17:00 | 130 | 01:00
| Dhanmondi | 131.2 | 19:30 | 124 | 13:00 | Rampur | 138 | 00:00 | 134 | 13:00
| Dohazari | 135 | 16:00 | 128 | 02:00 | Rampura | 137 | 19:30 | 128 | 13:00
| Faridpur | 135 | 07:00 | 130 | 03:00 | Rangamati | 139 | 22:00 | 135 | 02:00
| Fatullah | 132 | 19:30 | 125 | 12:00 | Rangpur | 132 | 08:00 | 125 | 21:00
| Fenchuganj | 137 | 07:00 | 134 | 00:00 | Ruppur | 137 | 18:00 | 134 | 01:00
| Feni | 137 | 17:00 | 130 | 04:00 | Saidpur | 134 | 17:00 | 123 | 22:00
| Ghorashal | 138 | 07:00 | 134 | 16:00 | Satkhira | 134 | 09:00 | 124 | 04:00
| Goalpara | 138 | 08:00 | 126 | 06:00 | Satmasjid | 136 | 19:30 | 128 | 10:00
| Gollamari | 137 | 08:00 | 128 | 04:00 | Savar | 133 | 19:30 | 122 | 00:00
| Gopalganj | 139 | 08:00 | 134 | 01:00 | Shahjadpur | 142 | 18:00 | 136 | 02:00
| Gopalganj_I | 140 | 08:00 | 135 | 01:00 | Shahjibazar | 135 | 08:00 | 131 | 15:00
| Gulshan | 137 | 19:30 | 128 | 17:00 | Shahmirpur | 140 | 20:00 | 134 | 13:00
| Halishahar | 139 | 21:00 | 133 | 15:00 | Shariatpur | 136 | 08:00 | 129 | 22:00
| Haripur | 132 | 20:00 | 126 | 10:00 | Sherpur | 139 | 18:00 | 119 | 07:00
| HaripurSBU | 132 | 19:30 | 125 | 15:00 | Shikalbaha | 141 | 20:00 | 136 | 05:00
| Hasnabad | 140 | 19:30 | 128 | 16:00 | Shikalbaha-230 | 140 | 22:00 | 134 | 04:00
| Hathazari | 140 | 21:00 | 135 | 15:00 | Shitalakhya | 140 | 19:30 | 125 | 16:00
| Ishurdi | 138 | 19:00 | 134 | 01:00 | Sholosohor | N/A | N/A | N/A | N/A
| Jaldhaka | 133 | 17:00 | 122 | 22:00 | Shyampur | 132 | 19:30 | 124 | 16:00
| Jamalpur | 140 | 19:30 | 122 | 07:00 | Shyampur-230 | 133 | 19:30 | 125 | 16:00
| Jashore | 137 | 08:00 | 128 | 06:00 | Siddhirganj | 132 | 19:30 | 125 | 13:00
| Jhenaidah | 141 | 08:00 | 133 | 06:00 | Sirajganj | 136 | 17:00 | 132 | 03:00
| Jhenaidah-230 | 141 | 08:00 | 134 | 06:00 | Sonargaon | 133 | 20:00 | 124 | 17:00
| Joydebpur | 141 | 18:30 | 136 | 12:00 | Sreemongol | 136 | 07:00 | 133 | 00:00
| Joypurhat | 134 | 18:00 | 127 | 02:00 | Srinagar | 135 | 20:00 | 127 | 10:00
| Juldah | 141 | 22:00 | 137 | 04:00 | SSM | 140 | 15:00 | 134 | 07:00
| Kabirpur | 137 | 19:30 | 119 | 17:00 | Sunamganj | 133 | 08:00 | 123 | 00:00
| Kachua | 138 | 19:30 | 131 | 02:00 | Sylhet | 135 | 08:00 | 131 | 00:00
| Kaliakoir | 137 | 19:00 | 133 | 15:00 | Tangail | 136 | 18:00 | 130 | 02:00
| Kallyanpur | 134 | 19:30 | 125 | 00:00 | Thakurgaon | 134 | 17:00 | 122 | 21:00
| Sub Assistant Engineer | [5 empty] | Sub Divisional Engineer
| Network Operation Division | [5 empty] | Network Operation Division |  |  | Page 7 of 7

## L-Curve
Date | 2022-07-28
.
TIME | E-W INT.(Export) | EAST GRID | WEST GRID | TOTAL |  |  | DAILY LOAD CURVE
0:00 | 610 | 7520 | 4400 | 11920 |  |  |  | QF-LDC-11
0:30 | 675 | 7368.5 | 4361 | 11729.5 | Date: | 2022-07-28
1:00 | 740 | 7217 | 4322 | 11539
1:30 | 721 | 7171.5 | 4321 | 11492.5
2:00 | 702 | 7126 | 4320 | 11446
2:30 | 688 | 7127.5 | 4314 | 11441.5 | [5 empty] | Gen. at Eve. Peak | 12784 | 12784 MW (21:00 )
3:00 | 674 | 7129 | 4308 | 11437 | [6 empty] | 21:00
3:30 | 636 | 7127 | 4269 | 11396 | [5 empty] | Gen. at Day Peak | 10806 | 10806 MW (12:00 )
4:00 | 598 | 7125 | 4230 | 11355 | [6 empty] | 12:00
4:30 | 630 | 7099.5 | 4202 | 11301.5 | [5 empty] | Highest Generation | 12792
5:00 | 662 | 7074 | 4174 | 11248 | [6 empty] | 22:00
5:30 | 615 | 7043 | 4126 | 11169
6:00 | 568 | 7012 | 4078 | 11090
6:30 | 471 | 7092 | 3970 | 11062
7:00 | 374 | 7172 | 3862 | 11034
7:30 | 472 | 7070.5 | 3827 | 10897.5
8:00 | 570 | 6969 | 3792 | 10761
8:30 | 639 | 6895 | 3785 | 10680
9:00 | 708 | 6821 | 3778 | 10599
9:30 | 683 | 6918.5 | 3753.5 | 10672
10:00 | 658 | 7016 | 3729 | 10745
10:30 | 651 | 7039 | 3735 | 10774
11:00 | 644 | 7062 | 3741 | 10803
11:30 | 716 | 7009.5 | 3795 | 10804.5
12:00 | 788 | 6957 | 3849 | 10806
12:30 | 746 | 6986 | 3881.5 | 10867.5
13:00 | 704 | 7015 | 3914 | 10929
13:30 | 706 | 6980.5 | 3917 | 10897.5
14:00 | 708 | 6946 | 3920 | 10866
14:30 | 765 | 6966 | 3907 | 10873
15:00 | 822 | 6986 | 3894 | 10880
15:30 | 829 | 6951.5 | 3885 | 10836.5
16:00 | 836 | 6917 | 3876 | 10793
16:30 | 830 | 7001.5 | 3833.5 | 10835
17:00 | 824 | 7086 | 3791 | 10877
17:30 | 734 | 7317 | 3824.5 | 11141.5
18:00 | 644 | 7548 | 3858 | 11406
18:30 | 585 | 7781 | 4008.5 | 11789.5
19:00 | 526 | 8014 | 4159 | 12173
19:30 | 320 | 8217 | 4292 | 12509
20:00 | 352 | 8181 | 4299 | 12480 |  |  |  | Executive Engineer
20:30 | 393 | 8279.5 | 4352.5 | 12632 |  |  |  | Network Operation Division
21:00 | 434 | 8378 | 4406 | 12784
21:30 | 400 | 8366.5 | 4421.5 | 12788
22:00 | 366 | 8355 | 4437 | 12792 |  |  |  |  | Page 6 of 7
22:30 | 408 | 8296.5 | 4444.5 | 12741
23:00 | 450 | 8238 | 4452 | 12690
23:30 | 530 | 7879 | 4426 | 12305
24:00 | 610 | 7520 | 4400 | 11920
12784 MW (21:00 )
10806 MW (12:00 )

## En-Curve
DAILY ENERGY CURVE
Date | 2022-07-28 |  | Energy |  | 277408525
[13 empty] | 2022-07-28 | [5 empty] | QF-LDC-12
TIME | GAS | HVDC | P.GEN(GAS). | P.GEN(HSD) | P.GEN(HFO). | COAL | HYDRO | G.GEN(HSD) | G.GEN(HFO) | TRIPURA | SOLAR | SHORTAGE
0:00 | 3658 | 838 | 1919 | 0 | 3174 | 1269 | 128 | 215 | 768 | 166 | 0 | 1272
0:30 | 3603 | 844 | 1949 | 0 | 3033 | 1269 | 128 | 213 | 734.5 | 169 | 0 | 1170.9743 | Date: | 2022-07-28
1:00 | 3548 | 850 | 1979 | 0 | 2892 | 1269 | 128 | 211 | 701 | 172 | 0 | 1069.9486
1:30 | 3549.5 | 874.5 | 1986 | 0 | 2852 | 1264 | 127 | 180.5 | 670.5 | 169 | 0 | 974.5656 | [8 empty] | Total Energy | 277.4085 | Total Energy Gen 277.409 MKWHr Energy Not Served 18.152 MKWHr Energy Requirement 295.561 MKWHr
2:00 | 3551 | 899 | 1993 | 0 | 2812 | 1259 | 126 | 150 | 640 | 166 | 0 | 879.1825 | [8 empty] | Energy not Served | 18.1521
2:30 | 3549 | 900 | 1995 | 0 | 2813 | 1254 | 125.5 | 152.5 | 639 | 166 | 0 | 791.1721 | [8 empty] | Energy Requirement | 295.5607
3:00 | 3547 | 901 | 1997 | 0 | 2814 | 1249 | 125 | 155 | 638 | 166 | 0 | 703.1617
3:30 | 3550 | 900.5 | 1998.5 | 0 | 2793 | 1239 | 125 | 147.5 | 625 | 165 | 0 | 602.7101 | [6 empty] | Shortage
4:00 | 3553 | 900 | 2000 | 0 | 2772 | 1229 | 125 | 140 | 612 | 164 | 0 | 502.2584
4:30 | 3530 | 899.5 | 2001.5 | 0 | 2764.5 | 1214 | 125 | 135 | 607 | 160 | 0 | 413.3264
5:00 | 3507 | 899 | 2003 | 0 | 2757 | 1199 | 125 | 130 | 602 | 156 | 0 | 324.3944
5:30 | 3484 | 899.5 | 2002 | 0 | 2746 | 1184 | 125.5 | 130 | 571.5 | 154 | 2.5 | 258.9626
6:00 | 3461 | 900 | 2001 | 0 | 2735 | 1169 | 126 | 130 | 541 | 152 | 5 | 193.5307
6:30 | 3531.5 | 900.5 | 1969 | 0 | 2734 | 1129 | 126 | 130 | 504.5 | 148 | 19.5 | 96.7654 |  |  |  |  | Coal
7:00 | 3602 | 901 | 1937 | 0 | 2733 | 1089 | 126 | 130 | 468 | 144 | 34 | 0
7:30 | 3550.5 | 900.5 | 1857 | 0 | 2717.5 | 1069 | 126.5 | 130 | 472.5 | 145 | 59 | 248.5 |  |  |  | Oil |  |  |  | ,
8:00 | 3499 | 900 | 1777 | 0 | 2702 | 1049 | 127 | 130 | 477 | 146 | 84 | 497
8:30 | 3465.5 | 897 | 1751.5 | 0 | 2683 | 1034 | 127 | 130 | 473 | 147 | 102 | 649.5
9:00 | 3432 | 894 | 1726 | 0 | 2664 | 1019 | 127 | 130 | 469 | 148 | 120 | 802
9:30 | 3472 | 877 | 1750 | 0 | 2663 | 1019.5 | 127.5 | 130 | 469 | 149 | 145 | 890.5
10:00 | 3512 | 860 | 1774 | 0 | 2662 | 1020 | 128 | 130 | 469 | 150 | 170 | 979
10:30 | 3537 | 860 | 1782 | 0 | 2651 | 1029.5 | 127.5 | 130 | 462 | 155 | 170 | 915.5
11:00 | 3562 | 860 | 1790 | 0 | 2640 | 1039 | 127 | 130 | 455 | 160 | 170 | 852
11:30 | 3504 | 860 | 1796.5 | 0 | 2652 | 1069.5 | 127.5 | 141.5 | 453 | 160 | 182 | 930
12:00 | 3446 | 860 | 1803 | 0 | 2664 | 1100 | 128 | 153 | 451 | 160 | 194 | 1008
12:30 | 3460 | 860 | 1793.5 | 0 | 2682 | 1110 | 127 | 180 | 485 | 161 | 189 | 997.5
13:00 | 3474 | 860 | 1784 | 0 | 2700 | 1120 | 126 | 207 | 519 | 162 | 184 | 987
13:30 | 3474 | 860 | 1784 | 0 | 2700 | 1120 | 126 | 207 | 519 | 162 | 184 | 987
14:00 | 3474 | 860 | 1784 | 0 | 2700 | 1120 | 126 | 207 | 519 | 162 | 184 | 987
14:30 | 3461.5 | 860.5 | 1768 | 0 | 2730 | 1150 | 125 | 168.5 | 491.5 | 164 | 154 | 986.5
15:00 | 3449 | 861 | 1752 | 0 | 2760 | 1180 | 124 | 130 | 464 | 166 | 124 | 986
15:30 | 3446 | 860.5 | 1744.5 | 0 | 2765.5 | 1175 | 124 | 130 | 472 | 161 | 88 | 980
16:00 | 3443 | 860 | 1737 | 0 | 2771 | 1170 | 124 | 130 | 480 | 156 | 52 | 974
16:30 | 3450 | 860.5 | 1682 | 0 | 2905 | 1135 | 124 | 130 | 483.5 | 156 | 42.5 | 820
17:00 | 3450 | 861 | 1627 | 0 | 3039 | 1100 | 124 | 130 | 487 | 156 | 33 | 666
17:30 | 3464.5 | 861 | 1634 | 0 | 3271 | 1099.5 | 124.5 | 130 | 515 | 152 | 20 | 388
18:00 | 3479 | 861 | 1641 | 0 | 3503 | 1099 | 125 | 130 | 543 | 148 | 7 | 110
18:30 | 3501 | 853.5 | 1703.5 | 0 | 3699 | 1104 | 125 | 140 | 637 | 163 | 3.5 | 436
19:00 | 3523 | 846 | 1766 | 0 | 3895 | 1109 | 125 | 150 | 731 | 178 | 0 | 762
19:30 | 3544 | 845 | 1750 | 0 | 4104 | 1180 | 126 | 217 | 798 | 162 | 0 | 729
20:00 | 3507 | 845 | 1769 | 0 | 4038 | 1190 | 126 | 219 | 839 | 166 | 0 | 1124
20:30 | 3586.5 | 845 | 1823.5 | 0 | 4054.5 | 1195 | 127 | 213.5 | 836.5 | 164 | 0 | 1030
21:00 | 3666 | 845 | 1878 | 0 | 4071 | 1200 | 128 | 208 | 834 | 162 | 0 | 936
21:30 | 3659.5 | 841.5 | 1868 | 0 | 4073 | 1215 | 127.5 | 213.5 | 836.5 | 167 | 0 | 932.5
22:00 | 3653 | 838 | 1858 | 0 | 4075 | 1230 | 127 | 219 | 839 | 172 | 0 | 929
22:30 | 3674.5 | 838 | 1886 | 0 | 3968 | 1240 | 127.5 | 217.5 | 838 | 169 | 0 | 882.5
23:00 | 3696 | 838 | 1914 | 0 | 3861 | 1250 | 128 | 216 | 837 | 166 | 0 | 836
23:30 | 3677 | 838 | 1916.5 | 0 | 3517.5 | 1259.5 | 128 | 215.5 | 802.5 | 166 | 0 | 1054 | Max Temp. in Dhaka |  | 24.7° C | 34.9° C
24:00 | 3658 | 838 | 1919 | 0 | 3174 | 1269 | 128 | 215 | 768 | 166 | 0 | 1272
Executive Engineer
Network Operation Division
Page 5 of 7
GAS
Oil
HVDC
COAL
HYDRO
SOLAR
Total Energy Gen 277.409 MKWHr Energy Not Served 18.152 MKWHr Energy Requirement 295.561 MKWHr
Note on W13: Author:

## Generation
g | 2022-07-28
Si No | Unit | 1:00 | 2:00 | 3:00 | 4:00 | 5:00 | 6:00 | 7:00 | 8:00 | 9:00 | 10:00 | 11:00 | 12:00 | 13:00 | 14:00 | 15:00 | 16:00 | 17:00 | 18:00 | 18:30 | 19:00 | 19:30 | 20:00 | 21:00 | 22:00 | 23:00 | 24:00 | KWH
1 | Karnaphuli Hydro PP Unit-1, 2 & 3 | 93 | 91 | 90 | 90 | 90 | 91 | 91 | 92 | 92 | 93 | 92 | 93 | 91 | 91 | 89 | 89 | 89 | 90 |  | 90 | 91 | 91 | 93 | 92 | 93 | 93 | 2212806
2 | Karnaphuli Hydro PP Unit-4 & 5 | 35 | 35 | 35 | 35 | 35 | 35 | 35 | 35 | 35 | 35 | 35 | 35 | 35 | 35 | 35 | 35 | 35 | 35 |  | 35 | 35 | 35 | 35 | 35 | 35 | 35 | 840000
3 | Chattogram TPP-1 | [5 empty] | 0 | 30 | 85 |  | 40 | 80 | 100 | 100 | 100 | 100 | 100 | 95 | 95 |  | 100 | 100 | 100 | 100 | 100 | 100 | 100 | 1400000
4 | Chattogram TPP-2
5 | Raozan 25 MW PP | 25 | 25 | 25 | 25 | 25 | 25 | 25 | 25 | 25 | 25 | 25 | 25 | 25 | 25 | 25 |  | 2 | 25 |  | 25 | 25 | 25 | 25 | 25 | 25 | 25 | 563092
| Teknaf 20MW PP (Solartech) |  |  |  |  | 0 | 1 | 2 | 11 | 11 | 15 | 20 | 20 | 20 | 11 | 18 | 11 | 6 | 0 | [8 empty] | 115830
6 | Sikalbaha 225MW CCPP (Gas)
7 | Sikalbaha 225MW CCPP(Oil)
8
9 | Sikalbaha 150MW GTPP
10 | Sikalbaha 150MW GTPP(Oil)
| Dohazari -Kalaish 100 MW Peaking | [19 empty] | 63 | 53 | 68 | 68 | 68 | 68 | 51 | 371045
12 | Hathazari 100 MW peaking PP | 40 | 40 | 35 | 25 | 25 | 25 | 26 | 34 | 34 | 34 | 20 | 26 | 34 | 41 | 41 | 41 | 40 | 33 |  | 50 | 50 | 50 | 50 | 50 | 50 | 50 | 894552
| Sikalbaha 105 MW PP (Baraka Sikalbaha) | 88 | 88 | 88 | 88 | 88 | 88 | 89 | 105 | 105 | 105 | 105 | 105 | 105 | 105 | 105 | 105 | 105 | 105 |  | 105 | 105 | 105 | 105 | 105 | 105 | 105 | 2436327
| Daudkandi 200 MW PP (B.Trac) | [26 empty] | 0
14 | Titas 50 MW Peaking PP | 40 | 40 | 40 | 40 | 40 | 40 | 40 | 40 | 40 | 40 | 40 | 42 | 48 | 40 | 40 | 40 | 38 | 38 |  | 38 | 38 | 38 | 38 | 40 | 41 | 41 | 962856
15 | 210 MW Siddhirgonj TPP
16 | Siddhirgonj 2*120 MW GTPP
17 | Siddhirganj 335 MW CCPP
18 | Kodda 300 MW PP Unit-2 (Summit) | 205 | 185 | 195 | 195 | 195 | 195 | 192 | 193 | 193 | 195 | 193 | 195 | 193 | 193 | 195 | 195 | 198 | 256 |  | 263 | 263 | 266 | 268 | 264 | 265 | 217 | 5136107
19 | Ashuganj 195MW PP (APSCL-United) | 8 | 8 | 8 | 8 | 8 | 8 | 8 | 8 | 8 | 8 | 8 | 8 | 8 | 8 | 8 | 8 | 8 | 8 |  | 8 | 8 | 8 | 8 | 8 | 8 | 8 | 200727
20 | Ghorasal TPP (Unit-1&2)
21 | Ghorasal Repowered CCPP:Unit-3 (GT
22 | Ghorasal Repowered CCPP Unit-4
23 | Ghorasal TPP Unit-5 | 180 | 180 | 180 | 180 | 180 | 180 | 180 | 180 | 180 | 180 | 180 | 180 | 180 | 180 | 180 | 180 | 180 | 180 |  | 180 | 180 | 180 | 180 | 180 | 180 | 180 | 4347000
24
25 | Ghorasal 365 MW CCPP Unit-7 | 300 | 300 | 300 | 300 | 300 | 300 | 300 | 300 | 300 | 300 | 300 | 300 | 300 | 300 | 300 | 300 | 300 | 300 |  | 300 | 300 | 280 | 300 | 300 | 300 | 300 | 7117009
26
28 | Ashuganj TPP Unit- 3
29 | Ashuganj TPP Unit- 4
30 | Ashuganj TPP Unit- 5
32 | Ashuganj 50 MW PP | 20 | 20 | 20 | 20 | 20 | 20 | 20 | 20 | 20 | 20 | 20 | 20 | 20 | 20 | 20 | 20 | 20 | 20 |  | 20 | 20 | 20 | 32 | 38 | 38 | 38 | 530280
33 | Ashuganj 225 MW CCPP | 208 | 207 | 208 | 206 | 205 | 208 | 208 | 180 | 193 | 196 | 202 | 201 | 204 | 205 | 186 | 188 | 209 | 209 |  | 208 | 211 | 211 | 209 | 210 | 208 | 209 | 4924000
34 | Ashuganj 450 MW CCPP(South) | 320 | 320 | 320 | 320 | 320 | 290 | 335 | 340 | 290 | 305 | 305 | 270 | 285 | 270 | 275 | 285 | 265 | 265 |  | 265 | 265 | 265 | 345 | 315 | 320 | 300 | 7485000
| Ashuganj 450 MW CCPP(North) | 300 | 300 | 300 | 300 | 300 | 300 | 340 | 275 | 295 | 345 | 350 | 275 | 290 | 270 | 290 | 280 | 270 | 280 |  | 290 | 290 | 290 | 290 | 285 | 330 | 310 | 7652100
| Ashuganj 420 MW CCPP(East) | [26 empty] | 0
35 | Ashuganj 55 MW PP (Precision) | 5 | 5 | 5 | 5 | 5 | 5 | 5 | 5 | 5 | 5 | 5 | 5 | 5 | 5 | 5 | 5 | 5 | 5 |  | 5 | 5 | 5 | 5 | 5 | 15 | 15 | 168000
36 | Chandpur 150 MW CCPP | 135 | 135 | 136 | 135 | 135 | 135 | 135 | 135 | 135 | 135 | 136 | 135 | 135 | 135 | 135 | 135 | 136 | 135 |  | 135 | 135 | 135 | 135 | 135 | 135 | 134 | 3233400
37 | Tongi 80 MW GTPP
38 | Haripur GTPP
39 | Haripur 412 MW CCPP | 404 | 408 | 409 | 408 | 363 | 335 | 408 | 409 | 408 | 409 | 409 | 407 | 406 | 404 | 402 | 402 | 408 | 409 |  | 409 | 407 | 412 | 408 | 414 | 410 | 408 | 9795590
40 | Meghnaghat 450 MW CCPP(MPL) | 225 | 225 | 225 | 225 | 225 | 225 | 225 | 225 | 225 | 225 | 225 | 225 | 225 | 225 | 225 | 225 | 225 | 225 |  | 225 | 225 | 225 | 225 | 225 | 225 | 225 | 5050150
41 | Haripur 360MW CCPP(HPL) | 339 | 338 | 338 | 339 | 338 | 338 | 329 | 313 | 282 | 328 | 342 | 326 | 322 | 323 | 322 | 317 | 288 | 282 |  | 332 | 321 | 336 | 333 | 333 | 324 | 323 | 7736000
42 | RPCL 210MW CCPP | 104 | 104 | 104 | 104 | 104 | 104 | 104 | 104 | 99 | 83 | 82 | 82 | 72 | 72 | 72 | 72 | 72 | 87 |  | 103 | 104 | 104 | 103 | 106 | 105 | 104 | 2163840
43 | Sutiakhali 50 MW Solar PP |  |  |  |  | 0 | 1 | 4 | 7 | 8 | 44 | 19 | 39 | 41 | 6 | 5 | 8 | 14 | 4 | [8 empty] | 182750
44 | Fenchugonj CCPP Phase-1 | 43 | 43 | 43 | 43 | 44 | 44 | 44 | 44 | 44 | 43 | 43 | 43 | 43 | 43 | 44 | 44 | 44 | 44 |  | 43 | 43 | 43 | 44 | 43 | 43 | 43 | 1028000
45 | Fenchugonj CCPP Phase-2 | 42 | 42 | 42 | 42 | 42 | 42 | 42 | 41 | 41 | 41 | 41 | 41 | 41 | 42 | 42 | 42 | 42 | 42 |  | 42 | 42 | 42 | 42 | 42 | 42 | 42 | 989677
46 | Shajibazar 330 MW CCPP
47 | Shahjibazar GTPP Unit- 8 & 9 | 61 | 63 | 61 | 62 | 63 | 62 | 62 | 64 | 62 | 63 | 58 | 62 | 61 | 58 | 57 | 58 | 58 | 59 |  | 58 | 59 | 60 | 59 | 59 | 61 | 62 | 1449504
48 | Shahjibazar 86MW PP (Shahjibazar) | 70 | 70 | 70 | 70 | 70 | 70 | 70 | 10 | 10 | 10 | 10 | 10 | 10 | 10 | 10 | 10 | 10 | 10 |  | 10 | 75 | 78 | 78 | 78 | 78 | 78 | 1080000
Shahjibazar 100 MW GTPP
49 | Shahjibazar 50MW PP (EPL)
50 | Sylhet 225 MW CCPP | 220 | 220 | 220 | 220 | 220 | 220 | 220 | 220 | 220 | 220 | 220 | 220 | 220 | 220 | 220 | 220 | 220 | 220 |  | 220 | 220 | 220 | 220 | 220 | 220 | 220 | 5265320
51 | Sylhet 20 MW GTPP
52 | Sylhet 50MW PP (EPL) | 32 | 32 | 32 | 32 | 32 | 32 | 32 | 32 | 32 | 32 | 32 | 32 | 32 | 32 | 32 | 32 | 30 | 32 |  | 32 | 32 | 32 | 32 | 31 | 32 | 31 | 754100
53 | Sylhet 10MW PP (Desh) | 10 | 10 | 10 | 10 | 10 | 10 | 10 | 10 | 9 | 9 | 9 | 10 | 10 | 10 | 10 | 10 | 10 | 10 |  | 10 | 10 | 10 | 10 | 10 | 10 | 10 | 239040
54 | Hobiganj 11MW PP Cofidence-E | 11 | 11 | 11 | 11 | 11 | 11 | 11 | 11 | 11 | 11 | 11 | [9 empty] | 5 | 11 | 11 | 11 | 11 | 11 | 177100
55 | Fenchugonj 51 MW PP (Barakatullah) | 53 | 53 | 53 | 53 | 53 | 53 | 53 | 53 | 53 | 53 | 50 | 31 | 31 | 31 | 31 | 31 | 34 | 33 |  | 33 | 33 | 33 | 33 | 33 | 33 | 33 | 1006800
56 | Shahjahanulla 25 MW PP | 24 | 24 | 24 | 24 | 24 | 24 | 24 | 24 | 24 | 16 | 16 | 8 | 8 | 8 | 8 | 8 | 8 | 8 |  | 8 | 8 | 11 | 16 | 16 | 16 | 16 | 392544
57 | Bibiana-II 341 MW CCPP (Summit) | 320 | 315 | 320 | 320 | 325 | 320 | 325 | 300 | 290 | 310 | 315 | 315 | 310 | 310 | 325 | 320 | 290 | 290 |  | 280 | 250 | 265 | 290 | 270 | 320 | 320 | 7563500
Bibiyana South 400 MW
58 | Nababganj 55 MW PP (Southern power ) | [17 empty] | 17 |  | 55 | 55 | 55 | 55 | 55 | 55 |  | 265099
59 | Tangail Palli Power Gen 22 MW | 23 | 22 | 24 | 24 | 24 | 24 | 24 | 24 | 24 | 24 | 24 | 25 | 24 | 24 | 24 | 24 | 24 | 22 |  | 18 | 18 | 18 | 18 | 18 | 18 | 18 | 547440
60 | Barabkunda 22 MW PP (Regent) | 17 | 17 | 17 | 17 | 17 | 17 | 17 | 17 | 17 | 17 | 17 | 17 |  | 17 | 17 | 17 | 17 | 17 |  | 17 | 17 | 17 | 17 | 17 | 17 | 17 | 381648
61 | Narshingdi 22 MW PP (Doreen) | 19 | 19 | 19 | 19 | 19 | 19 | 19 | 19 | 19 | 19 | 19 | 19 | 19 | 19 | 19 | 19 | 19 | 19 |  | 19 | 19 | 19 | 19 | 19 | 19 | 19 | 443448
62 | Tangail 22 MW PP (Doreen) | 20 | 20 | 20 | 20 | 20 | 20 | 20 | 20 | 20 | 20 | 20 | 20 | 20 | 20 | 20 | 20 | 20 | 20 |  | 20 | 20 | 20 | 20 | 20 | 20 | 20 | 445680
63 | Impoprt (Tripura) | 172 | 166 | 166 | 164 | 156 | 152 | 144 | 146 | 148 | 150 | 160 | 160 | 162 | 152 | 166 | 156 | 156 | 148 |  | 178 | 162 | 166 | 162 | 172 | 166 | 166 | 3798720
64 | Malancha, Ctg. EPZ (United) | 33 | 38 | 38 | 39 | 39 | 39 | 40 | 10 | 7 | 7 | 6 | 8 | 10 | 7 | 6 | 8 | 16 | 18 |  | 20 | 11 | 28 | 28 | 35 | 38 | 38 | 564960
65 | Feni 22MW PP (Doreen) | 19 | 19 | 19 | 19 | 19 | 19 | 0 |  |  |  | 15 | 16 | 19 | 21 | 21 | 22 | 22 | 22 |  | 22 | 22 | 22 | 22 | 22 | 22 | 22 | 379440
66 | Feni 11 MW PP (Doreen) | 10 | 10 | 10 | 10 | 10 | 10 | 0 |  |  | 9 | 9 | 9 | 9 | 9 | 10 | 10 | 9 | 9 |  | 10 | 10 | 10 | 10 | 10 | 10 | 10 | 208980
67 | Jangalia 33MW PP (Summit) | 33 | 33 | 33 | 33 | 33 | 33 | 33 | 33 | 33 | 25 | 22 | 16 | 23 | 33 | 27 | 22 | 30 | 30 |  | 33 | 33 | 33 | 33 | 33 | 33 | 33 | 731000
68 | Cumilla 25 MW PP (Summit) | 21 | 21 | 21 | 21 | 21 | 20 | 18 | 20 | 20 | 20 | 20 | 20 | 20 | 20 | 20 | 20 | 20 | 20 |  | 20 | 20 | 21 | 21 | 21 | 21 | 21 | 516510
69 | Summit Ashulia | 25 | 25 | 25 | 25 | 25 | 25 | 25 | 25 | 25 | 25 | 25 | 25 | 25 | 25 | 25 | 25 | 25 | 25 |  | 25 | 25 | 25 | 25 | 25 | 25 | 25 | 600000
70 | Summit Madhabdi | 27 | 27 | 27 | 27 | 27 | 27 | 27 | 27 | 27 | 27 | 27 | 28 | 28 | 26 | 20 | 20 | 26 | 26 |  | 18 | 27 | 27 | 27 | 28 | 28 | 28 | 614340
71 | Maona 33 MW PP(Summit) | 25 | 25 | 25 | 25 | 25 | 25 | 25 | 25 | 25 | 25 | 25 | 25 | 25 | 25 | 25 | 25 | 25 | 25 |  | 25 | 25 | 25 | 25 | 25 | 25 | 25 | 619300
72 | Rupganj 33 MW PP(Summit) | 25 | 17 | 25 | 25 | 17 | 25 | 25 | 17 | 17 | 20 | 25 | 30 | 30 | 28 | 29 | 29 | 29 | 30 |  | 30 | 30 | 30 | 30 | 32 | 33 | 33 | 624700
73 | Ghorashal 108MW PP (Regent) | 87 | 87 | 87 | 87 | 85 | 86 | 86 | 86 | 82 | 83 | 86 | 83 | 80 | 82 | 82 | 82 | 80 | 80 |  | 82 | 82 | 85 | 85 | 85 | 87 | 87 | 1990545
| Feni Lanka Power | 17 | 17 | 17 | 17 | 17 | 17 | 17 | 17 | 17 | 17 | 17 | 17 | 17 | 17 | 17 | 34 | 100 | 114 |  | 114 | 114 | 114 | 114 | 114 | 98 | 34 | 1077300
| Chowmuhani 113 MW | 117 | 108 | 106 | 109 | 107 | 108 | 108 | 108 | 108 | 107 | 107 | 108 | 110 | 115 | 110 | 113 | 117 | 117 |  | 117 | 117 | 117 | 117 | 116 | 115 | 107 | 2684640
| Manikgonj 162MW PP(MPGL) | 17 | 17 | 17 | 17 | 17 | 17 | 17 | 17 | 17 | 17 | 17 | 17 | 35 | 162 | 162 | 162 | 162 | 162 |  | 162 | 162 | 162 | 162 | 162 | 162 | 144 | 1939680
77 | Siddhirganj 100 PP(Dutch Bangla) | 24 | 24 | 24 | 24 | 24 | 24 | 24 | 24 | 22 | 24 | 24 | 24 | 24 | 24 | 24 | 24 | 24 | 24 |  | 35 | 92 | 88 | 90 | 92 | 98 | 36 | 887664
78 | Gazipur 52 MW PP | 51 | 51 | 51 | 51 | 51 | 51 | 51 | 51 | 51 | 51 | 51 | 42 | 42 | 42 | 42 | 42 | 42 | 50 |  | 50 | 51 | 51 | 51 | 51 | 51 | 51 | 1164000
79 | Kodda 150MW PP | 100 | 100 | 100 | 100 | 100 | 100 | 100 | 100 | 100 | 100 | 100 | 100 | 100 | 100 | 100 | 100 | 100 | 145 |  | 149 | 149 | 149 | 149 | 149 | 149 | 98 | 2711040
80 | Jamalpur 95 MW PP(Powerpac)
81 | Jangalia 52 MW PP (Lakdanavi) | 8 | 8 | 8 | 8 | 8 | 8 | 8 | 8 | 8 | 8 | 8 | 8 | 8 | 8 | 8 | 8 | 8 | 8 |  | 16 | 43 | 43 | 43 | 43 | 43 | 43 | 390514
| Gazipur 100 MW PP | 105 | 105 | 105 | 105 | 105 | 88 | 90 | 88 | 88 | 88 | 88 | 88 | 88 | 88 | 88 | 88 | 88 | 105 |  | 105 | 105 | 105 | 105 | 105 | 105 | 105 | 2328000
| Kaptai 7 MW Solar PP | [5 empty] | 0 | 0 | 1 | 3 | 5 | 2 | 6 | 5 | 5 | 3 | 1 | 1 | [9 empty] | 26639
| Jodiac Power | 36 | 36 | 36 | 36 | 36 | 36 | 36 | 36 | 36 | 36 | 36 | 36 | 36 | 36 | 36 | 36 | 48 | 54 |  | 54 | 54 | 54 | 54 | 54 | 54 | 54 | 1059007
| Karnaphuli Power Ltd. | 110 | 101 | 86 | 85 | 92 | 92 | 92 | 92 | 92 | 92 | 92 | 99 | 110 | 110 | 110 | 110 | 110 | 110 |  | 110 | 110 | 110 | 110 | 110 | 110 | 110 | 2489007
82 | Madanganj 102 PP(Summit)
83 | Pagla (DPA )
84 | B.Baria (Aggreko) 85MW
85 | Keraniganj 100 MW PP (Powerpac)
86 | Meghnaghat CCPP ( Summit)
87 | Meghnaghat 100 MW(IEL) | 24 | 24 | 24 | 24 | 24 | 24 | 24 | 24 | 24 | 24 | 24 | 24 | 18 | 23 | 24 | 23 | 24 | 30 |  | 56 | 87 | 86 | 85 | 87 | 88 | 39 | 821280
| Meghnaghat 104 MW PP (OPCL) | 17 | 17 | 17 | 17 | 17 | 17 | 17 | 17 | 17 | 17 | 22 | 48 | 52 | 52 | 55 | 52 | 51 | 51 |  | 52 | 52 | 52 | 54 | 53 | 50 | 23 | 853440
88 | Ghorashal 78.5 MW PP(MAX)
90 | Ashuganj 53MW PP (United)
91 | Juldah 100 MW Unit-1 (Acorn) | 44 | 44 | 44 | 44 | 44 | 44 | 44 | 44 | 44 | 44 | 44 | 44 | 80 | 84 | 84 | 84 | 80 | 80 |  | 80 | 80 | 80 | 80 | 80 | 80 | 80 | 1479600
92 | Fenchuganj 44MW (Energyprima) | 46 | 46 | 40 | 40 | 40 | 45 | 45 | 45 | 45 | 42 | 42 | 42 | 45 | 30 | 30 | 30 | 30 | 30 |  | 30 | 30 | 30 | 30 | 30 | 30 | 30 | 928584
93 | Ashuganj 51 MW PP (Midland) | 51 | 51 | 51 | 51 | 51 | 51 | 51 | 51 | 51 | 51 | 51 | 51 | 51 | 51 | 43 | 43 | 43 | 43 |  | 51 | 51 | 51 | 51 | 43 | 43 | 43 | 1171529
94 | Gagnagar 102 MW PP (Digital Power) | 32 | 32 | 32 | 32 | 32 | 32 | 32 | 32 | 32 | 32 | 32 | 32 | 32 | 32 | 32 | 16 | 16 | 16 |  | 24 | 94 | 94 | 94 | 94 | 94 | 24 | 974016
95 | Patenga 50MW PP (Baraka) | 37 | 37 | 36 | 36 | 36 | 36 | 36 | 35 | [5 empty] | 5 | 23 | 31 | 36 | 36 |  | 36 | 36 | 36 | 36 | 37 | 36 | 37 | 649440
96 | Chattogram 108 MW PP (ECPV) | 88 | 85 | 86 | 86 | 86 | 86 | 87 | 83 | 80 | 80 | 87 | 90 | 89 | 91 | 88 | 87 | 88 | 88 |  | 88 | 88 | 88 | 88 | 88 | 88 | 86 | 2092800
97 | katpotti 52 MW | [26 empty] | 0
98 | Bosila 108MW PP(CLC)
99 | Madanganj-55 MW PP(Summit) | 55 | 50 | 55 | 55 | 55 | 55 | 55 | 55 | 55 | 55 | 55 | 55 | 55 | 55 | 55 | 42 | 50 | 55 |  | 55 | 51 |  |  | 2 | 40 | 55 | 1179200
100 | Manikganj 55 MW PP (Northern) | [16 empty] | 17 | 35 |  | 35 | 55 | 55 | 55 | 55 | 35 |  | 300216
101 | Kushiara 163 MW CCPP (KP) | 110 | 110 | 110 | 110 | 110 | 110 | 110 | 110 | 110 | 110 | 110 | 110 | 110 | 110 | 110 | 110 | 110 | 110 |  | 110 | 110 | 110 | 110 | 110 | 110 | 110 | 2619491
102 | Sarishabari 3 MW Solar Plant | [5 empty] | 0 | 0 | 0 | 1 | 1 | 1 | 0 | 0 | 1 | 2 | 1 | 0 | 0 | [8 empty] | 6650
103 | Kamalaghat 54 MW PP(Banco Energy) | 17 | 17 | 17 | 17 | 17 | 17 | 17 | 17 | 17 | 17 | 17 | 17 | 17 | 17 | 17 | 17 | 17 | 17 |  | 17 | 17 |  | 17 | 17 | 17 | 17 | 408960
104 | Keranigonj 300 MW PP (APR) | [26 empty] | 0
105 | Bramhangoan 100 MW PP (Aggreko)
106 | Mymensingh 200 MW PP (United) | 183 | 182 | 182 | 183 | 183 | 183 | 183 | 183 | 182 | 182 | 173 | 183 | 185 | 97 | 97 | 97 | 97 | 181 |  | 200 | 200 | 200 | 200 | 200 | 200 | 87 | 4027200
112 | Aurahati 100MW PP (Aggreko)
114 | Kodda 149 MW PP Unit-1 (Summit) | 115 | 117 | 115 | 115 | 115 | 116 | 117 | 117 | 115 | 114 | 117 | 115 | 112 | 104 | 111 | 104 | 112 | 117 |  | 115 | 115 | 115 | 115 | 118 | 113 | 111 | 2757890
115 | Juldah 100 MW PP Unit-3 (Acorn) | 90 | 90 | 90 | 90 | 90 | 90 | 90 | 90 | 90 | 76 | 76 | 90 | 90 | 76 | 76 | 76 | 90 | 90 |  | 90 | 90 | 90 | 90 | 90 | 90 | 90 | 2064000
116 | Chandpur 200MW (Desh energy) | 152 | 120 | 120 | 120 | 120 | 120 | 120 | 120 | 120 | 120 | 96 | 50 | 50 | 50 | 50 | 50 | 100 | 200 |  | 200 | 200 | 200 | 200 | 200 | 200 | 200 | 3091680
117 | Ashuganj 150MW PP (Midland) | 113 | 108 | 112 | 117 | 118 | 120 | 123 | 112 | 115 | 115 | 120 | 127 | 127 | 125 | 123 | 123 | 128 | 130 |  | 130 | 130 | 130 | 130 | 132 | 135 | 132 | 2961953
118 | Bibiyana-III 400 MW CCPP | 403 | 404 | 403 | 404 | 405 | 404 | 403 | 340 | 396 | 403 | 403 | 402 | 402 | 402 | 404 | 404 | 403 | 403 |  | 403 | 402 | 364 | 403 | 403 | 400 | 403 | 9550000
| Jamalpur 115 MW PP (United) | 48 | 49 | 49 | 49 | 49 | 49 | 49 | 49 | 49 | 49 | 49 | 49 | 49 | 49 | 49 | 49 | 49 | 95 |  | 96 | 96 | 97 | 107 | 106 | 106 | 50 | 1471200
| Anwara 300 MW PP (United) | 139 | 141 | 141 | 141 | 141 | 141 | 141 | 141 | 141 | 141 | 141 | 141 | 105 | 87 | 87 | 87 | 119 | 137 |  | 300 | 300 | 300 | 300 | 300 | 88 | 88 | 3710945
| Juldah unit-2 (Acorn) | 100 | 100 | 100 | 100 | 100 | 100 | 100 | 100 | 90 | 90 | 90 | 78 | 90 | 94 | 100 | 100 | 100 | 100 |  | 100 | 100 | 100 | 100 | 100 | 100 | 100 | 2351040
| Anlima Energy Ltd. | 108 | 108 | 108 | 108 | 108 | 108 | 108 | 108 | 108 | 108 | 108 | 108 | 108 | 108 | 108 | 108 | 108 | 108 |  | 108 | 108 | 108 | 108 | 108 | 104 | 90 | 2569309
| Bhairob 54.5 MW | 35 | 35 | 35 | 35 | 35 | 35 | 35 | 35 | 35 | 35 | 35 | 35 | 35 | 35 | 35 | 35 | 35 | 35 |  | 35 | 35 | 35 | 35 | 35 | 35 | 35 | 888120
| Spectra Solar Plant Ltd. |  |  |  |  | 0 | 1 | 6 | 11 | 11 | 13 | 20 | 26 | 26 | 30 | 12 | 6 | 3 | 1 | [8 empty] | 194960
| Chandpur 115(Doreen) | 54 | 54 | 54 | 54 | 54 | 54 | 54 | 54 | 53 | 53 | 54 | 53 | 53 | 53 | 53 | 54 | 53 | 54 |  | 59 | 54 | 57 | 53 | 53 | 53 | 54 | 1304640
| Kanchan Purbachal Power Generation Ltd. | 55 | 55 | 55 | 55 | 55 | 55 | 55 | 55 | 55 | 55 | 55 | 55 | 55 | 42 | 55 | 55 | 55 | 55 |  | 55 | 55 | 55 | 55 | 55 | 55 | 55 | 1328760
120 | Eastern Zone Total | 7217 | 7126 | 7129 | 7125 | 7074 | 7012 | 7172 | 6969 | 6821 | 7016 | 7062 | 6957 | 7015 | 6946 | 6986 | 6917 | 7086 | 7548 |  | 8014 | 8217 | 8181 | 8378 | 8355 | 8238 | 7520 | 176710250
121
122 | o
123 | Khulna 60MW
124 | Khulna 115 MW PP (KPCL-1 & 3)
| Khulna 115 PP MW (KPCL-2) | 66 | 66 | 66 | 16 | 16 | 16 | 16 | 16 | 16 | 16 | 16 | 16 | 16 | 32 | 32 | 32 | 32 | 38 |  | 83 | 80 | 80 | 82 | 82 | 81 | 81 | 976320
125 | Khulna 330 MW CCPP (GAS)
126 | Khulna 330 MW CCPP (OIL)
127 | Khulna (Aggreeco) 55MW
128 | Faridpur 50 MW Peaking PP | 39 | 39 | 39 | 39 | 39 | 38 | 0 | [12 empty] | 35 | 41 | 48 | 43 | 40 | 40 | 40 | 447840
Khulna 225 MW CCPP
129 | Rupsha 105 MW PP (Orion rupsha) | [17 empty] | 2 |  | 15 | 17 | 17 | 19 | 35 | 35 | 35 | 166080
130 | Mongla Orion 100 MW Solar PP |  |  |  |  | 0 | 2 | 21 | 51 | 83 | 87 | 100 | 94 | 87 | 56 | 79 | 19 | 7 | 1 | [8 empty] | 686160
131
132 | United Payra Power Ltd. | [19 empty] | 4 | 17 | 17 | 17 | 17 | 17 | 17 | 107280
133 | Bhola Nutan Biddut BD LTD (GAS) | 221 | 224 | 224 | 224 | 220 | 220 | 162 | 157 | 166 | 167 | 164 | 217 | 213 | 213 | 215 | 217 | 163 | 163 |  | 224 | 186 | 190 | 220 | 223 | 223 | 220 | 4887082
Bhola Nutan Biddut BD LTD (OIL)
| Barisal 110 MW PP (Summit ) | 32 | 32 | 32 | 32 | 32 | 16 | 16 | 16 | 16 | 16 | 16 | 32 | 32 | 32 | 32 | 32 | 32 | 32 |  | 32 | 32 | 32 | 32 | 32 | 32 | 32 | 691968
136 | Barisal GT PP Unit-1& 2
137 | Bhola 95 MW PP (Aggreko)
| Bhola 225 MW CCPP | 87 | 86 | 86 | 86 | 85 | 87 | 73 | 62 | 64 | 63 | 63 | 63 | 62 | 63 | 63 | 60 | 58 | 57 |  | 60 | 51 | 55 | 60 | 60 | 60 | 60 | 1472000
140 | Bhola 33 MW PP (Venture) | 31 | 31 | 30 | 30 | 28 | 25 | 21 | 18 | 18 | 20 | 20 | 21 | 24 | 27 | 25 | 22 | 18 | 24 |  | 28 | 25 | 26 | 33 | 32 | 32 | 31 | 601045
141 | Noapara 100 MW PP (Bangla Trac) | [26 empty] | 0
142 | Noapara 40 MW PP (Khanjahan Ali) | 8 | 8 | 8 | 8 | 8 | 8 | 8 | 8 | 8 | 8 | 8 | 8 | 8 | 8 | 8 | 8 | 8 | 8 |  | 24 | 24 | 24 | 24 | 8 | 8 | 8 | 228375
143 | Gopalganj 100 MW Peaking PP | 57 | 57 | 57 | 57 | 57 | 0 | [13 empty] | 29 | 33 | 50 | 61 | 56 | 55 | 55 | 562176
144 | Bheramara GTPP Unit-3
145 | Madhumati 100 MW PP | 105 | 105 | 105 | 105 | 105 | 105 | 105 | 75 | 95 | 106 | 105 | 105 | 105 | 105 | 105 | 105 | 89 | 105 |  | 105 | 105 | 105 | 105 | 105 | 105 | 105 | 2537280
146 | Bheramara HVDC | 850 | 899 | 901 | 900 | 899 | 900 | 901 | 900 | 894 | 860 | 860 | 860 | 860 | 861 | 861 | 860 | 861 | 861 |  | 846 | 845 | 845 | 845 | 838 | 838 | 838 | 21023272
147 | Bheramara 410 MW CCPP | 160 | 165 | 165 | 170 | 170 | 170 | 170 | 170 | 165 | 155 | 155 | 150 | 150 | 145 | 130 | 130 | 135 | 135 |  | 150 | 160 | 160 | 160 | 160 | 160 | 160 | 3949920
148 | Payra 1320 MW | 1070 | 1060 | 1050 | 1030 | 1000 | 970 | 890 | 850 | 820 | 820 | 840 | 900 | 920 | 960 | 980 | 970 | 900 | 900 |  | 910 | 980 | 990 | 1000 | 1030 | 1050 | 1070 | 25081500
149
150 | Barapukuria TPP Unit-1
151 | Barapukuria TPP Unit-2
152 | Barapukuria 275 MW TPP Unit-3 | 199 | 199 | 199 | 199 | 199 | 199 | 199 | 199 | 199 | 200 | 199 | 200 | 200 | 200 | 200 | 200 | 200 | 199 |  | 199 | 200 | 200 | 200 | 200 | 200 | 199 | 4842000
153 | Baghabari 71 MW GTPP
156 | Baghabari 100 MW GTPP
| Baghabari 50 MW Peaking PP | 24 | 24 | 24 | 24 | 24 | 24 | 24 | 24 | 24 | 24 | 24 | 24 | 24 | 34 | 34 | 34 | 34 | 34 |  | 34 | 34 | 34 | 34 | 34 | 34 | 34 | 657200
| Sirajgonj 6.55 MW Solar | [5 empty] | 0 | 0 | 2 | 1 | 1 | 2 | 3 | 0 | 0 | 0 | 3 | 0 | 0 | [8 empty] | 18120
157 | Sirajgonj 225MW CCPP Unit-1 (Gas) | 141 | 141 | 141 | 143 | 148 | 149 | 148 | 146 | 141 | 137 | 123 | 122 | 138 | 150 | 151 | 151 | 150 | 151 |  | 152 | 155 | 156 | 161 | 163 | 163 | 164 | 3760264
158 | Sirajgonj 225MW CCPP Unit-1(Oil)
Sirajgonj 225 MW CCPP Unit-2 (Gas)
| Sirajgonj 225 MW CCPP Unit-2 (Oil) | 211 | 150 | 155 | 140 | 130 | 130 | 130 | 130 | 130 | 130 | 130 | 153 | 207 | 160 | 130 | 130 | 130 | 130 |  | 150 | 217 | 219 | 208 | 219 | 216 | 215 | 4139482
159 | Sirajgonj 225MW CCPP Unit-3 (Gas) | 133 | 134 | 133 | 134 | 135 | 136 | 136 | 135 | 130 | 129 | 130 | 129 | 128 | 126 | 126 | 124 | 124 | 126 |  | 127 | 128 | 128 | 128 | 130 | 130 | 130 | 3369045
Sirajgonj 225MW CCPP Unit-3 (Oil)
| Sirajgonj 400 MW CCPP Unit-4 | 316 | 328 | 334 | 335 | 342 | 342 | 343 | 323 | 312 | 295 | 297 | 291 | 280 | 273 | 256 | 250 | 250 | 262 |  | 270 | 275 | 235 | 285 | 285 | 284 | 295 | 7134181
160 | Sirajgonj 400MW CCPP Unit-4 (Oil)
161 | Bera 70 MW Peaking PP | 34 | 34 | 34 | 34 | 34 | 31 | 0 | [6 empty] | 5 | 5 | 17 | 27 | 34 |  | 34 | 34 | 34 | 34 | 34 | 34 | 34 | 438271
162 | Bogra 22 MW PP (GBB) | 22 | 22 | 22 | 22 | 22 | 22 | 22 | 21 | 21 | 19 | 18 | 18 | 18 | 18 | 17 | 17 | 17 | 16 |  | 16 | 21 | 22 | 22 | 22 | 22 | 22 | 447600
163 | Bogura 20 MW PP (Energyprima)
164 | Ullapara 11 MW PP (Summit) | 11 | 11 | 0 | 0 | 0 | 0 |  | 11 | 11 | 11 | 11 | 11 | 11 | 11 | 11 | 11 | 11 | 11 |  | 11 | 11 | 11 | 11 | 11 | 11 | 11 | 163118
165 | Amnura 50 MW PP(Sinha)
166 | Katakhali 50 MW PP (Northern)
167 | Katakhali 50 MW Peaking PP | 32 | 32 | 32 | 32 | 32 | 32 | 32 | 32 | 24 | 24 | 24 | 24 | 24 | 32 | 32 | 31 | 31 | 31 |  | 32 | 32 | 32 | 32 | 32 | 32 | 32 | 626540
168 | Santahar 50 MW Peaking PP | 34 | 34 | 34 | 34 | 34 | 34 | 34 | 35 | 35 | 35 | 35 | [6 empty] | 11 |  | 30 | 30 | 30 | 30 | 30 | 30 | 30 | 549206
169 | Natore 52 MW PP (Rajlanka) | 8 | 8 | 8 | 8 | 8 | 8 | 8 | 8 | 8 | 8 | 8 | 8 | 8 | 8 | 8 | 8 | 8 | 10 |  | 43 | 43 | 43 | 52 | 43 | 43 | 8 | 369437
170 | Chapainawabganj 100 MW Peaking PP | 90 | 90 | 88 | 87 | 87 | 87 | 82 | 82 | 82 | 82 | 82 | 82 | 82 | 82 | 82 | 87 | 87 | 87 |  | 87 | 87 | 87 | 87 | 87 | 88 | 88 | 2043864
171 | Baghabari 200 MW PP (Paramount)
| Bagura 113 MW PP (Confidence)-2 | 70 | 70 | 70 | 70 | 70 | 70 | 70 | 70 | 70 | 70 | 70 | 70 | 70 | 70 | 70 | 91 | 113 | 113 |  | 113 | 113 | 113 | 113 | 113 | 113 | 70 | 2131296
172 | Confidence Power Bogura Unit-1 113 MW | 75 | 75 | 75 | 75 | 75 | 75 | 75 | 75 | 75 | 75 | 75 | 75 | 75 | 75 | 75 | 90 | 113 | 113 |  | 113 | 113 | 113 | 113 | 113 | 113 | 113 | 2131104
173 | Rangpur 20 MW GTPP
175 | Saidpur 20 MW GTPP
176 | Rangpur 113 MW PP (Confidence) | 106 | 106 | 106 | 106 | 85 | 92 | 85 | 85 | 78 | 77 | 71 | 78 | 78 | 78 | 72 | 84 | 101 | 113 |  | 113 | 113 | 113 | 105 | 113 | 113 | 113 | 2252860
177 | Sympa Solar Power 8MW | [5 empty] | 0 | 1 | 1 | 2 | 4 | 6 | 6 | 5 | 6 | 5 | 3 | 2 | 1 | [8 empty] | 39285
178 | Energypac Power Venture Thakurgaon Ltd. | 90 | 90 | 90 | 90 | 90 | 90 | 90 | 90 | 90 | 90 | 89 | 89 | 89 | 90 | 90 | 90 | 90 | 90 |  | 90 | 90 | 90 | 90 | 90 | 90 | 90 | 2167104
178