## Forecast
[5 empty] | Power Grid Company of Bangladesh Ltd. | [10 empty] | QF-LDC-07
|  |  | Report on forecasted generation & Demand of national grid on | [6 empty] | 2019-06-03 | Monday
|  | Date (day): | 2019-06-03 |  | Monday
| Probable Maximum |  | Generation : |  | (a) At Day Peak Hour : | 13696 | MW |  |  | (b) At Evening Peak Hour : |  | 15234 | MW
Sl. | [6 empty] | Present | Actual Generation |  | Forecasted Available Gen. on |  | Ev. Peak Gen.Shortage |  | Plants under |  | Probable
No. | Name of the Power Station |  | Fuel | Producer | Installed Capacity |  | Capacity | On | 2019-06-02 | 2019-06-03 | during | for Fuel | for plant. S/D | Shut down (date)/ |  | Start up
[8 empty] | Day Peak | Ev. Peak | Day Peak | Ev. Peak | Limitation | M/C Problem | Remarks |  | Date
[5 empty] | Unit No. X Capacity | MW | MW | MW | MW | MW | MW | MW | MW
1 | Ghorasal ST: Unit-1,2 |  | Gas | PDB | 2*55 | 110 | 85 | 35 | 35 | 35 | 35 |  | 50 | ST-1 under maint.
| Ghorasal GT: Unit-3 |  | Gas | PDB | 1*210 | 210 | 170 | 44 | 74 | 0 | 0 |  |  | Trriped at 7:40
| Ghorasal GT: Unit-4 |  | Gas | PDB | 1*210 | 210 | 180 | 101 | 100 | 100 | 100 | 80 |  | Gas shortage
| Ghorasal ST: Unit-5 |  | Gas | PDB | 1*210 | 210 | 190 | 90 | 110 | 115 | 115 | 75 |  | Gas shoetage
2 | Ghorasal ST: Unit-7 |  | Gas | PDB | 1*243+1*122 | 365 | 365 | 210 | 280 | 300 | 320
3 | Ghorashal 78MW (MAX) |  | Gas | QRPP | 2*40 | 78 | 78 | 0 | 0 | 40 | 40 | 78 |  | Gas Shortage
4 | Ghorashal (Regent) |  | Gas | IPP | 34*3.35 | 108 | 108 | 0 | 0 | 0 | 0 | 108 |  | Gas Shortage
5 | Haripur GT: Unit-1, 2 |  | Gas | SBU, PDB | 2*32 | 64 | 40 | 40 | 40 | 40 | 40
6 | Haripur 412 MW CCPP |  | Gas | EGCB | 1*273+1*139 | 412 | 412 | 342 | 350 | 412 | 412 |  |  | FGMO
7 | Haripur NEPC 110MW |  | HFO | IPP | 8*15 | 110 | 110 | 0 | 0 | 110 | 110
8 | Haripur Power CCPP 360MW |  | Gas | IPP | 1*235+1*125 | 360 | 360 | 211 | 355 | 360 | 360
9 | Meghnaghat CCPP 450MW |  | Gas | IPP | 2*150+1*150 | 450 | 450 | 300 | 400 | 450 | 450
10 | Meghnaghat (IEL) |  | HFO | QRPP | 12*8.9 | 100 | 100 | 0 | 0 | 100 | 100
11 | Meghnaghat CCPP(Summit) |  | Gas | IPP | 2*110+1*110 | 305 | 305 | 280 | 290 | 335 | 335 |  |  | FGMO
12 | Madanganj 102MW |  | HFO | QRPP | 6*17 | 102 | 100 | 0 | 0 | 100 | 100
13 | Madanganj-55 MW |  | HFO | (IPP) | 3*17.08+1*11.3 | 55 | 55 | 0 | 0 | 55 | 55
14 | Keraniganj (Powerpac) 100MW |  | HFO | QRPP | 8*13.45 | 100 | 100 | 0 | 0 | 100 | 100
15 | Narshingdi (Doreen) |  | Gas | SIPP, REB | 8*2.90 | 22 | 22 | 0 | 22 | 22 | 22
16 | Siddhirgonj ST 210MW |  | Gas | PDB | 1*210 | 210 | 115 | 0 | 0 | 0 | 0 | 115 |  | Gas shortage
17 | Siddhirgonj GT Unit-1& 2 |  | Gas | EGCB | 2*105 | 210 | 210 | 0 | 0 | 100 | 100 | 110 |  | Gas shortage
| Siddhirganj Desh |  | HSD | QRPP | 96*1.2 | 0 | 0 | 0 | 0 | 0 | 0 |  |  | Contract expired
18 | Siddhirganj (Dutch Bangla) |  | HFO | QRPP | 12*8.9 | 100 | 100 | 0 | 0 | 100 | 100
19 | Siddhirganj CCPP-335 MW |  | Gas | EGCB | 1*217 | 217 | 217 | 70 | 200 | 200 | 200
0 | Pagla (DPA ) |  | HSD | QRPP | 100*0.5 | 0 | 0 | 0 | 0 | 0 | 0 |  |  | Contract expired
20 | Gagnagar (Orion) |  | HFO | IPP | 12*8.924 | 102 | 102 | 0 | 16 | 102 | 102
21 | Katpotti 51 MW |  | HFO | IPP | 7*7.9 | 51 | 51 | 14 | 49 | 49 | 49
22 | Banco Energy 54MW |  | HFO | IPP | 3*18 | 54 | 54 | 17 | 17 | 35 | 35 |  | 19 | Engine problem
23 | Kodda 149MW |  | HFO | BPDB-RPCL | 9*17.06 | 149 | 149 | 0 | 98 | 149 | 149
24 | Northern 55 MW |  | HFO | IPP | 3*19.3 | 55 | 55 | 0 | 18 | 55 | 55
25 | Southern 55MW |  | HFO | IPP | 3*19.3 | 55 | 55 | 0 | 17 | 55 | 55
26 | Bosila 108MW |  | HFO | IPP | 12*8.775+1*3.5 | 108 | 108 | 0 | 65 | 65 | 65 |  | 43 | Engine problem
27 | Summit Power,(Madhabdi+Ashulia) |  | Gas | SIPP,REB | 3*3.67+4*8.73 | 80 | 80 | 54 | 53 | 58 | 58 |  | 22 | Engine problem
28 | Summit Maona |  | Gas | SIPP,REB | 4*8.73 | 33 | 33 | 17 | 33 | 33 | 33
29 | Summit Rupganj |  | Gas | SIPP,REB | 4*8.73 | 33 | 33 | 8 | 25 | 33 | 33
30 | Gazipur (RPCL) |  | HFO | IPP | 6*8.9 | 52 | 52 | 4 | 24 | 50 | 50
31 | Tongi GT |  | Gas | PDB | 1* 105 | 105 | 105 | 40 | 40 | 0 | 0 | 105 |  | Gas shortage
32 | Summit Gazipur -2 |  | HFO | IPP | 18*17.076 | 300 | 300 | 0 | 0 | 100 | 300
33 | APR Energy , Keranigonj |  | HSD | IPP | 256*1.4 | 300 | 300 | 0 | 0 | 100 | 300
34 | Bramhangoan 100 MW (Aggreko) |  | HSD | IPP | 100 | 100 | 100 | 0 | 0 | 0 | 100
35 | Aggreko Aurahati 100MW |  | HSD | IPP | 0.85*23+0.95*91 | 100 | 100 | 0 | 0 | 0 | 100
36 | Summit Gazipur-1 150MW |  | HFO | IPP | 149 | 149 | 149 | 0 | 22 | 149 | 149
| Gazipur 100 MW |  | HFO | RPCL | 100 MW | 0 | 0 | 53 | 72 | 100 | 100
| Dhaka area Total |  |  |  |  | 5934 | 5698 | 1930 | 2805 | 4207 | 4827 | 671 | 134
37 | Chattogram ST-1 (Raozan) |  | Gas | PDB | 1*210 | 210 | 180 | 100 | 100 | 100 | 100 | 80 |  | Gas shortage
| Chittgong ST-2 (Raozan) |  | Gas | PDB | 1*210 | 210 | 180 | 0 | 0 | 100 | 100 | 80 |  | Gas shortage
38 | Raozan 25 MW (RPCL) |  | HFO | IPP | 3*8.9 | 25 | 25 | 0 | 25 | 25 | 25
39 | Teknaf Solartech 20MW |  | Solar | Teknaf Solartech Energy Ltd. | 20 | 20 | 20 | 17.3 | 0 | 20 | 0
40 | Patenga 50MW |  | HFO | IPP | 8*6.98 | 50 | 50 | 12 | 46 | 45 | 45
41 | Kaptai Hydro: Unit-1,2,3,4, 5 |  | Hydro | PDB | 2*40+3*50 | 230 | 230 | 35 | 35 | 35 | 35 |  | 195 | Low water lavel
42 | Sikalbaha ST 60MW |  | Gas | PDB | 1*60 | 60 | 40 | 0 | 0 | 0 | 0 |  | 40 | Under S/D
43 | Sikalbaha 225MW |  | Gas/HSD | PDB | 1*150+1*175 | 225 | 225 | 229 | 231 | 225 | 225
44 | Sikalbaha Peaking GT |  | Gas/HSD | PDB | 1*150 | 150 | 150 | 130 | 131 | 140 | 140
45 | Sikalbaha (Energis) |  | HFO | RPP | 4*12.5+2*11.9+1*3+1*1.5 | 51 | 51 | 16 | 24 | 24 | 24 |  | 27 | Engine problem
| Baraka Sikalbaha PL |  | HFO | IPP | 105 MW | 0 | 0 | 18 | 18 | 105 | 105
46 | Hathazari peaking |  | HFO | PDB | 11*8.9 | 98 | 98 | 0 | 84 | 84 | 84
47 | Dohazari Peaking |  | HFO | PDB | 6*17 | 102 | 102 | 0 | 68 | 85 | 85
48 | Juldah (Acorn) |  | HFO | QRPP | 8*13.45 | 100 | 100 | 10 | 10 | 100 | 100
49 | Juldah 100 MW Unit-3 |  | HFO | IPP | 0 | 100 | 100 | 40 | 100 | 100 | 100
50 | Barabkunda (Regent) |  | Gas | SIPP, PDB | 8*2.90 | 22 | 22 | 19 | 19 | 19 | 19
* | Malancha, Ctg. EPZ (United) |  | Gas |  | 5*8.73+3*9.34 |  | 0 | 2 | 42 | 15 | 40
51 | Chattogram ECPV 108 MW |  | HFO | IPP | 16*7 | 108 | 108 | 0 | 91 | 90 | 90 |  | 18 | Engine problem
| Kaptai Solar |  | Solar | PDB | 7.4 MW | 0 | 0 | 2.6 | 0 | 3 | 0
| Anwara United |  | HFO | United Group | 300 MW | 0 | 0 | 133 | 136 | 150 | 200
| Chattogram area Total |  |  |  |  | 1761 | 1681 | 763.9 | 1160 | 1465 | 1517 | 160 | 280
52 | Ashuganj ST: Unit- 3 |  | Gas | APSCL | 1*150 | 150 | 135 | 0 | 0 | 0 | 0 | 135 |  | Gas shortage
| Ashuganj ST: Unit- 4 |  | Gas | APSCL | 1*150 | 150 | 129 | 0 | 0 | 0 | 0 | 129 |  | Gas shortage
| Ashuganj ST: Unit- 5 |  | Gas | APSCL | 1*150 | 150 | 134 | 80 | 80 | 100 | 100 | 34 |  | Gas shortage
53 | Ashuganj CCPP 225 MW |  | Gas | APSCL | 1*142+1*75 | 221 | 221 | 185 | 194 | 221 | 221
54 | Ashuganj CCPP(North) |  | Gas | APSCL | 1*360 | 360 | 360 | 170 | 300 | 360 | 360
55 | Ashuganj CCPP(South) |  | Gas | APSCL | 1*360 | 360 | 360 | 235 | 300 | 360 | 360
56 | Ashuganj Engines TSK |  | Gas | APSCL | 14*3.968 | 53 | 45 | 0 | 0 | 0 | 0 |  | 45 | Gas Line problem.
57 | Ashuganj (Precision) 55MW |  | Gas | RPP | 15*4 | 55 | 55 | 5 | 56 | 55 | 55
58 | Ashuganj (United) 53MW |  | Gas | QRPP | 14*4 | 53 | 53 | 5 | 5 | 5 | 5 | 48 |  | Gas Shortage
59 | Ashuganj 195MW Modular |  | Gas | IPP | 20*9.73+1*16 | 195 | 195 | 16 | 8 | 16 | 16 | 179 |  | Gas shortage
60 | Ashuganj (Midland) 51MW |  | Gas | IPP | 6*9.34 | 51 | 51 | 5 | 5 | 5 | 25 |  | 26 | Engine problem
61 | Midland 150MW |  | HFO | IPP | 23*7.015 | 150 | 150 | 0 | 0 | 0 | 150
62 | B.Baria (Aggreko) 85MW |  | Gas | QRPP | 86*1.10 | 85 | 85 | 0 | 0 | 0 | 0 |  |  | Contract expired
63 | Daudkandi Peaking 52MW |  | HFO | PDB | 6*8.92 | 52 | 52 | 0 | 0 | 0 | 50
64 | Chandpur CCPP |  | Gas | PDB | 1*106+1*57 | 163 | 163 | 100 | 100 | 100 | 100
65 | Chandpur Desh 200MW |  | HFO | IPP | 0 | 200 | 200 | 17 | 17 | 200 | 200
66 | Feni (Doreen) 22MW |  | Gas | SIPP, PDB | 8*2.90 | 22 | 22 | 0 | 22 | 22 | 22
67 | Feni, Mohipal (Doreen) |  | Gas | SIPP, REB | 4*2.90 | 11 | 11 | 11 | 11 | 11 | 11
** | Tripura |  |  | Imported power | 0 | 160 | 160 | 126 | 164 | 143 | 185
68 | Jangalia (Summit) 33MW |  | Gas | SIPP, PDB | 4*8.73 | 33 | 33 | 25 | 25 | 33 | 33
69 | Lakdhanvi 52 MW |  | HFO | IPP | 6*8.92 | 52 | 52 | 0 | 16 | 52 | 52
70 | Summit Cumilla 25MW |  | Gas | SIPP, PDB | 3*3.67+2*6.97 | 25 | 25 | 20 | 20 | 20 | 20
71 | Daudkandi bangla trak |  | HSD | IPP | 154*1.4 | 200 | 200 | 0 | 0 | 0 | 200
| Cumilla Area Total |  |  |  |  | 2951 | 2891 | 1000 | 1323 | 1703 | 2165 | 525 | 71
72 | Mymensingh RPCL 210MW |  | Gas | IPP | 4*35+1*70 | 210 | 202 | 148 | 147 | 150 | 150 | 52 |  | Gas shortage
73 | Tangail (Doreen) 22MW |  | Gas | SIPP, PDB | 8*2.90 | 22 | 22 | 0 | 20 | 20 | 20
74 | Jamalpur 95MW |  | HFO | IPP | 12*8.924 | 95 | 95 | 0 | 94 | 95 | 95
75 | Sarishabari (Solar) |  | Solar | IPP | 1*3 | 3 | 3 | 0.1 | 0 | 2 | 0
76 | United Mymensingh PPL |  | HFO | IPP | 200 | 200 | 200 | 0 | 170 | 100 | 200
77 | United Jamalpur PPL |  | HFO | IPP | 115 MW | 115 | 115 | 0 | 97 | 100 | 100 |  | 15 | Engine problem
| Mymensingh Area Total |  |  |  |  | 645 | 637 | 148.1 | 528 | 467 | 565 | 52 | 0
78 | Fenchugonj CCPP-1 |  | Gas | PDB | 2*32+1*33 | 97 | 70 | 30 | 56 | 57 | 59
79 | Fenchugonj CCPP-2 |  | Gas | PDB | !F71 | 104 | 90 | 44 | 58 | 58 | 58
80 | Kushiara 163 MW CCPP GT |  | Gas | IPP | 1*109+1*54 | 163 | 163 | 130 | 130 | 163 | 163
81 | Shajibazar 330 MW |  | Gas | PDB | 3*110 | 330 | 330 | 248 | 250 | 330 | 330 |  |  | FGMO
82 | Fenchugonj (Barakatullah) 51MW |  | Gas | RPP | 19*2.90 | 51 | 51 | 5 | 5 | 51 | 51
83 | Fenchuganj (EPL) 44MW |  | Gas | RPP | 12*3.3+5*2 | 44 | 44 | 5 | 5 | 44 | 44
84 | Hobiganj 11MW |  | Gas | SIPP, REB | 4*2.90 | 11 | 11 | 0 | 11 | 11 | 11
85 | Shahjibazar GT: Unit- 8, 9 |  | Gas | PDB | 2*35 | 70 | 66 | 66 | 63 | 66 | 66 |  |  | FGMO
86 | Shahjibazar 86MW |  | Gas | RPP | 32*2.90 | 86 | 86 | 10 | 80 | 86 | 86
87 | Shahjibazar (EPL) 50MW |  | Gas | RPP | 27*2.0 | 50 | 50 | 5 | 46 | 46 | 46
88 | Sylhet GT 150 MW |  | Gas | PDB | 1*142 | 142 | 142 | 74 | 120 | 130 | 130
89 | Sylhet GT 20 MW |  | Gas | PDB | 1*20 | 20 | 20 | 0 | 0 | 18 | 18
90 | Sylhet (EPL) 50MW |  | Gas | RPP | 27*2 | 50 | 50 | 12 | 46 | 50 | 50
91 | Shahjahanulla 25 MW |  | Gas | SIPP, REB | 3*9.34 | 25 | 25 | 23 | 23 | 25 | 25
92 | Summit Bibiana- 2 |  | Gas | IPP | 1*222+1*119 | 341 | 341 | 250 | 255 | 341 | 341 |  |  | FGMO
| Bibiyana-3 285 MW |  | Gas | PDB | 285 MW | 0 | 0 | 120 | 249 | 285 | 285 |  |  | On test
93 | Sylhet (Desh) 10MW |  | Gas | RPP | 6*1.95 | 10 | 10 | 0 | 10 | 10 | 10
| Sylhet Area Total |  |  |  |  | 1594 | 1549 | 1022 | 1407 | 1771 | 1773 | 0 | 0
94 | Bheramara GT-1,2,3 |  | HSD | PDB | 3*20 | 60 | 46 | 0 | 0 | 0 | 48
** | Bheramara (HVDC ) |  | 0 | Imported power | 2*500 | 1000 | 1000 | 788 | 923 | 938 | 938
| Khulna (KPCL-1 & 3) |  | HFO | IPP | 19*6.5 | 0 | 0 | 0 | 0 | 0 | 0 |  |  | Contract expired
95 | Khulna (KPCL-2) |  | HFO | QRPP | 7*17 | 115 | 115 | 0 | 32 | 115 | 115
96 | Faridpur Peaking |  | HFO | PDB | 8*6.89 | 54 | 54 | 0 | 35 | 33 | 33
97 | Khulna CCPP 225MW |  | HSD | NWPGCL | 1*150+1*75 | 230 | 230 | 120 | 120 | 225 | 225
98 | Gopalganj Peaking |  | HFO | PDB | 16*6.98 | 109 | 109 | 0 | 56 | 50 | 80
99 | Bheramara 360 MW |  | Gas | NWPGCL | 1*278+1*132 | 410 | 410 | 0 | 0 | 0 | 0 |  | 410 | Under maint. |  | 15/06/2019
100 | Noapara (KZA) 40MW |  | HFO | QRPP | 5*8.5 | 40 | 40 | 0 | 32 | 40 | 40
0 | Khulna (Aggreeco) 55MW |  | HSD | QRPP | 71*0.85 | 0 | 0 | 0 | 0 | 0 | 0 |  |  | Contract Expired
101 | Bangla Trak Noapara |  | HSD | IPP | 70*1.4 | 100 | 100 | 0 | 0 | 0 | 100
102 | Labon Chora 105 MW |  | HFO | IPP | 6*18.445 | 105 | 105 | 0 | 53 | 105 | 105
103 | Madhumati Power Plant |  | HFO | IPP | 100 MW | 105 | 105 | 17 | 53 | 105 | 105
| Khulna Area Total |  |  |  |  | 2328 | 2314 | 925 | 1304 | 1611 | 1789 | 0 | 410
104 | Summit Barisal 110 MW |  | HFO | IPP | 7*17.076 | 110 | 110 | 0 | 64 | 110 | 110
105 | Barisal GT: Unit-1, 2 |  | HSD | PDB | 2*20 | 40 | 30 | 0 | 0 | 0 | 26
106 | Bhola (Venture) 33MW |  | Gas | RPP | 1*34.50 | 33 | 33 | 27 | 34 | 38 | 38
107 | Bhola CCPP 194MW |  | Gas | PDB | 2*63+1*68 | 194 | 194 | 173 | 149 | 173 | 173
108 | Bhola Aggreko 95MW |  | Gas | QRPP | 96*1.10 | 95 | 95 | 32 | 85 | 95 | 95
| Barisal Area Total |  |  |  |  | 472 | 462 | 232 | 332 | 416 | 442 | 0 | 0
109 | Baghabari GT 71MW |  | Gas | PDB | 1*71 | 71 | 71 | 50 | 50 | 60 | 60
| Baghabari GT 100MW |  | Gas | PDB | 1*100 | 100 | 100 | 0 | 0 | 0 | 0 |  | 100 | Under maint.
110 | Baghabari Peaking 50MW |  | HFO | PDB | 6*8.9 | 52 | 52 | 0 | 50 | 0 | 50
111 | Bera Peaking |  | HFO | PDB | 9*8.29 | 71 | 71 | 0 | 0 | 35 | 35
112 | Amnura 50MW |  | HFO | QRPP | 7*7.79 | 50 | 50 | 0 | 12 | 50 | 50
113 | Katakhali (Northern) |  | HFO | QRPP | 6*8.9 | 50 | 50 | 0 | 0 | 50 | 50
114 | Katakhali Peaking |  | HFO | PDB | 6*8.7 | 50 | 50 | 0 | 0 | 40 | 40
115 | Sirajgonj Unit-1 225MW |  | Gas/HSD | NWPGCL | 1*150+1*75 | 210 | 210 | 166 | 168 | 200 | 200 |  |  | FGMO
116 | Sirajgonj Unit-2 225MW |  | Gas/HSD | NWPGCL | 1*150+1*75 | 220 | 220 | 145 | 176 | 200 | 200 |  |  | FGMO
117 | Sirajgonj Unit-3 225MW |  | Gas/HSD | NWPGCL | 1*141 | 220 | 220 | 165 | 175 | 220 | 220 |  |  | FGMO
118 | Sirajgonj Unit-4 414 MW(Gas) |  | Gas | SNWPGCL | 1*282+1*132 | 414 | 414 | 230 | 415 | 414 | 414
119 | Santahar Peaking |  | HFO | PDB | 6*8.7 | 50 | 50 | 0 | 0 | 50 | 50
120 | Bogra (GBB) |  | Gas | RPP | 6*4 | 22 | 22 | 0 | 22 | 22 | 22
121 | Bogra (EPL) |  | Gas | RPP | 5*3.3+5*2 | 20 | 10 | 0 | 17 | 17 | 17
122 | Ullapara (Summit) |  | Gas | SIPP, REB | 4*2.90 | 11 | 11 | 0 | 11 | 11 | 11
123 | Rajlanka 52 MW |  | HFO | IPP | 52 | 52 | 52 | 0 | 16 | 43 | 43 |  | 9 | Engine problem
124 | Chapainawabganj-100 MW |  | HFO | PDB | 104 | 104 | 104 | 0 | 48 | 95 | 95
125 | Paramount Baghabari |  | HSD | IPP | 200 MW | 200 | 200 | 0 | 0 | 200 | 200
126 | Confidence Bogura-2 (CPBL) |  | HFO | IPP | 113 MW | 113 | 113 | 0 | 17 | 50 | 100
| Rajshahi Area Total |  |  |  |  | 2080 | 2070 | 756 | 1177 | 1757 | 1857 | 0 | 109
127 | Barapukuria Unit-1 |  | Coal | PDB | 1*125 | 125 | 85 | 0 | 0 | 0 | 0 |  | 85 | Under overhauling
| Barapukuria Unit-2 |  | Coal | PDB | 1*125 | 125 | 85 | 68 | 69 | 65 | 65
128 | Barapukuria Unit-3 |  | Coal | PDB | 1*275 | 274 | 274 | 149 | 149 | 199 | 199 | 75
129 | Rangpur GT |  | HSD | PDB | 1*20 | 20 | 20 | 0 | 0 | 17 | 17
130 | Saidpur GT |  | HSD | PDB | 1*20 | 20 | 20 | 0 | 0 | 18 | 18
| Confidence Rangpur |  | HFO | IPP | 113 MW | 0 | 0 | 0 | 0 | 0 | 0
| Rangpur Area Total |  |  |  |  | 564 | 484 | 217 | 218 | 299 | 299 | 75 | 85
| Total |  |  |  |  | 18329 | 17786 | 6994 | 10254 | 13696 | 15234 | 1483 | 1089
| Usable load at Substation end after deducting Auxiliary use & Transmission loss | [6 empty] | 6629.7718 | 9720 | 12982.7501 | 14440.6554
A. |  | 2019-06-02 | (Yesterday) |  |  |  |  | Sunday
1 | Highest Generation : |  |  | 11290 | MW at | 1:00 | hrs | 11 Evening Peak Hour : | [5 empty] | 21:00 | hrs.
2 | Minimum Generation : |  |  | 6809.1 | MW at | 8:00 | hrs | 12 Max. Demand (Generation end) at evening peak hour : | [5 empty] | 10254 | MW
3 | Day peak Generation : |  |  | 6994 | MW at | 10:00 | hrs | 13 Max. Demand (Substation end) at evening peak hour : | [5 empty] | 9720 | MW
4 | Evening peak Generation : |  |  | 10254 | MW at | 21:00 | hrs | 14 Load Shed (Substation end) at evening peak hour : | [5 empty] | 0 | MW
5 | Total Energy Generation : |  | 209.0569 | MKWHr | By Solar | 0.16106 | MKWHr | 15. Area wise Demand (S/S end), Supply (S/S end) & | [5 empty] | 16 Hourly Load Shed during
| By Gas: | 143.4934 | MKWHr |  | By Oil: | 37.0744 | MKWHr | Load Shed (S/S end) at Evening peak hour in MW : | [5 empty] | Evening Peak hours :
| By Coal: | 5.2394 | MKWHr |  | By Hydro: | 0.73584 | MKWHr | Area | Demand | Supply |  | Loadshed |  | Time |  | Loadshed
6 | Generation Shortfall : |  | For Fuel Limitation = |  |  | 1483 | MW | Dhaka | 3433 | 3433 |  | 0
|  |  | For Plants S/D or M/C prob = |  |  | 1089 | MW | Chittagong | 1104 | 1104 |  | 0 |  | 18:00 |  | 0
|  |  | Total = |  |  | 2572 | MW | Khulna | 1262 | 1262 |  | 0 |  | 18:30 |  | 0
7 | Total Gas Supplied : |  |  | 1268.3 | MMCFD |  |  | Rajshahi | 844 | 844 |  | 0 |  | 19:00 |  | 0
8 | Fuel Cost : | i) Gas : | Taka | 98236070.425 | ii) Oil : | Taka | 287876795.68 | Comilla | 986 | 986 |  | 0 |  | 19:30 |  | 0
|  | iii) Coal : | Taka | 23706435.63 | Total | Taka | 409819301.735 | Mymensingh | 751 | 751 |  | 0 |  | 20:00 |  | 0
9 | Power flow through E-W Interconnectors : |  |  |  | i) Energy | 1.058 | MKWHr. | Sylhet | 462 | 462 |  | 0 |  | 21:00 |  | 0
| ii) During Peak Demand : |  |  | -170 | MW (E to W) at | 21:00 | hrs | Barisal | 294 | 294 |  | 0 |  | 22:00 |  | 0
| iii) Maximum : |  |  | -320 | MW at | 1:00 | hrs | Rangpur | 584 | 584 |  | 0 |  | 23:00 |  | 0
10 | Maximum Temperature in Dhaka was |  |  |  | 30.0° C |  |  | Total | 9720 | 9720 |  | 0
B. |  | 2019-06-03 | (Today) |  |  |  | Monday |  |  | Probable max. temperature in Dhaka |  |  | 32.2° C
Forecast
1 | Maximum Demand* Evening (Generation end) |  |  |  | 11500 | MW |  | 6 Total Load Shed forecast (Substation end) : |  |  |  |  | 0 | MW
2 | Maximum Generation (Generation end) |  |  |  | 15234 | MW |  | 7 Area wise Load Shed forecast (Substation end) :
3 | Maximum Demand* Day (Generation end) |  |  |  | 8000 | MW
4 | Reserve(Generation end) |  |  |  | 3734 | MW |  | Dhaka | Chittagong | Khulna | Rajshahi | Comilla | Mymensingh | Sylhet | Barisal | Rangpur
5 | Total Energy Generation |  |  |  | 212.9455 | MKWHr |  | MW | MW | MW | MW | MW | MW | MW | MW | MW
6 | Actual Minimum Generation up to 8:00 hrs. |  |  |  | 6549.9 | MW at | 7:00 | 0 | 0 | 0 | 0 | 0 | 0 | 0 | 0 | 0
* Import Through HVDC C/B Interconnector : |  |  |  |  | i) Energy | 18.9025 | MKWHr. | ii) HVDC Flow at Peak Time |  | 923 | MW at | 21:00 | hrs.
* Import Through Comilla C/B Interconnector : |  |  |  |  | i) Energy | 3.4502 | MKWHr. | iii) Maximum HVDC Flow : |  | 942 | MW at | 1:00 | hrs.
*Cost for HVDC, Tripura & Solar energy is not usually included in the total fuel cost.
Water Level of Kaptai Lake at 06:00 hr (ft): |  |  |  |  | (a) Yesterday : | 73.85 |  | (b) Today: | 73.83 |  | (c) Rule Curve: |  | 76.52
.
|  |  |  | Sub Divisional Engineer | [6 empty] | Executive Engineer
|  |  |  | Network Operation Division | [6 empty] | Network Operation Division

## YesterdayGen
2019-06-02
Plant Name | Ghorasal ST: Unit-1,2 | Ghorasal GT: Unit-3 | Ghorasal GT: Unit-4 | Ghorasal ST: Unit-5 | Ghorasal ST: Unit-7 | Ghorashal (Regent) | Ghorashal 78MW (MAX) | Haripur 412 MW CCPP | Haripur Power CCPP 360MW | Haripur NEPC 110MW | Haripur GT: Unit-1, 2 | Meghnaghat CCPP 450MW | Meghnaghat CCPP(Summit) | Meghnaghat (IEL) | Madanganj 102MW | Madanganj-55 MW | Siddhirganj CCPP-335 MW | Siddhirgonj ST 210MW | Siddhirgonj GT Unit-1& 2 | Siddhirganj Desh | Siddhirganj (Dutch Bangla) | Gagnagar (Orion) | Kodda 149MW | Keraniganj (Powerpac) 100MW | Bosila 108MW | Pagla (DPA ) | Katpotti 51 MW | Banco Energy 54MW | Northern 55 MW | Southern 55MW | Narshingdi (Doreen) | Summit Ashulia | Summit Madhabdi | Summit Maona | Summit Rupganj | Gazipur (RPCL) | Tongi GT | Kaptai Unit-1, 2 & 3 | Kaptai Unit-4 & 5 | Chattogram ST-1 (Raozan) | Chittgong ST-2 (Raozan) | Raozan 25 MW (RPCL) | Sikalbaha 225MW (Gas) | Sikalbaha 225MW (Oil) | Sikalbaha GT 150MW (Gas) | Sikalbaha GT 150MW (Oil) | Sikalbaha ST 60MW | Sikalbaha (Energis) | Hathazari peaking | Dohazari Peaking | Juldah (Acorn) | Chattogram ECPV 108 MW | Patenga 50MW | Barabkunda (Regent) | Malancha, Ctg. EPZ (United) | Ashuganj ST: Unit- 3 | Ashuganj ST: Unit- 4 | Ashuganj ST: Unit- 5 | Ashuganj CCPP(North) | Ashuganj CCPP(South) | Ashuganj CCPP 225 MW | Ashuganj 195MW Modular | Chandpur CCPP | Ashuganj Engines TSK | Ashuganj (Precision) 55MW | Ashuganj (United) 53MW | Ashuganj (Midland) 51MW | B.Baria (Aggreko) 85MW | Daudkandi Peaking 52MW | Lakdhanvi 52 MW | Feni (Doreen) 22MW | Feni, Mohipal (Doreen) | Jangalia (Summit) 33MW | Summit Cumilla 25MW | Tripura | Mymensingh RPCL 210MW | Jamalpur 95MW | Tangail (Doreen) 22MW | Sarishabari (Solar) | Fenchugonj CCPP-1 | Fenchugonj CCPP-2 | Fenchugonj (Barakatullah) 51MW | Fenchuganj (EPL) 44MW | Kushiara 163 MW CCPP GT | Shajibazar 330 MW | Shahjibazar GT: Unit- 8, 9 | Shahjibazar 86MW | Shahjibazar (EPL) 50MW | Sylhet GT 150 MW | Sylhet GT 20 MW | Sylhet (EPL) 50MW | Sylhet (Desh) 10MW | Summit Bibiana- 2 | Shahjahanulla 25 MW | Hobiganj 11MW | Daudkandi bangla trak | Summit Gazipur -2 | APR Energy , Keranigonj | Bramhangoan 100 MW (Aggreko) | United Mymensingh PPL | Aggreko Aurahati 100MW | Summit Gazipur-1 150MW | Teknaf Solartech 20MW | Juldah 100 MW Unit-3 | Chandpur Desh 200MW | Midland 150MW | Bibiyana-3 285 MW | United Jamalpur PPL | Gazipur 100 MW | Baraka Sikalbaha PL | Kaptai Solar | Anwara United | EasternBlank | Bheramara (HVDC ) | Bheramara GT-1,2,3 | Bheramara 360 MW | Khulna (KPCL-1 & 3) | Khulna (KPCL-2) | Khulna CCPP 225MW | Khulna 60MW | Khulna (Aggreeco) 55MW | Faridpur Peaking | Gopalganj Peaking | Noapara (KZA) 40MW | Bhola CCPP 194MW | Bhola (Venture) 33MW | Summit Barisal 110 MW | Barisal GT: Unit-1, 2 | Baghabari GT 100MW | Baghabari GT 71MW | Baghabari Peaking 50MW | Bera Peaking | Chapainawabganj-100 MW | Amnura 50MW | Katakhali (Northern) | Katakhali Peaking | Rajlanka 52 MW | Santahar Peaking | Bogra (GBB) | Bogra (EPL) | Ullapara (Summit) | Barapukuria Unit-1 | Barapukuria Unit-2 | Barapukuria Unit-3 | Rangpur GT | Saidpur GT | Sirajgonj Unit-1 225MW (Gas) | Sirajgonj Unit-1 225MW (Oil) | Sirajgonj Unit-2 225MW (Gas) | Sirajgonj Unit-2 225MW (Oil) | Bhola Aggreko 95MW | Bangla Trak Noapara | Sirajgonj Unit-3 225 MW(Gas) | Sirajgonj Unit-3 225 MW(Oil) | Sirajgonj Unit-4 414 MW(Gas) | Labon Chora 105 MW | Paramount Baghabari | Confidence Bogura-2 (CPBL) | Madhumati Power Plant | Confidence Rangpur | WesternBlank | Eastern Grid Total | Western Grid Total | Total (MW) | Gas (Public) | HVDC | Gas (Private) | Oil (Private) | Coal | Hydro | Oil (Public) | Tripura | Solar | Shortage | Water Level
1:00 | 35 | 94 | 100 | 115 | 330 | 0 | 0 | 328 | 325 | 13 | 40 | 360 | 260 | 7 | 0 | 15 | 170 | 0 | 0 | 0 | 0 | 7 | 115 | 0 | 63 | 0 | 49 | 35 | 37 | 55 | 22 | 25 | 18 | 33 | 8 | 41 | 40 | 33 | 0 | 100 | 0 | 25 | 205 | 0 | 140 | 0 | 0 | 16 | 32 | 51 | 40 | 90 | 37 | 19 | 42 | 0 | 0 | 80 | 350 | 300 | 183 | 16 | 100 | 0 | 55 | 5 | 25 | 0 | 0 | 25 | 22 | 11 | 25 | 20 | 180 | 149 | 61 | 20 | 0 | 58 | 58 | 50 | 50 | 130 | 280 | 64 | 80 | 45 | 110 | 19 | 47 | 10 | 240 | 23 | 11 | 0 | 15 | 0 | 0 | 150 | 0 | 33 | 0 | 100 | 200 | 10 | 229 | 96 | 90 | 105 | 0 | 135 |  | 942 | 0 | 0 | 0 | 66 | 120 | 0 | 0 | 0 | 37 | 40 | 173 | 37 | 110 | 0 | 0 | 60 | 50 | 0 | 91 | 50 | 50 | 37 | 51 | 42 | 22 | 17 | 11 | 0 | 67 | 149 | 0 | 0 | 182 | 0 | 180 | 0 | 96 | 97 | 207 | 0 | 350 | 105 | 0 | 108 | 108 | 0 |  | 7635 | 3655 | 11290 | 4747 | 942 | 2002 | 2595 | 216 | 33 | 575 | 180 | 0 | 0 | 73.85
2:00 | 35 | 94 | 100 | 115 | 280 | 0 | 0 | 327 | 324 | 0 | 40 | 360 | 285 | 0 | 0 | 0 | 170 | 0 | 0 | 0 | 0 | 7 | 75 | 0 | 63 | 0 | 49 | 17 | 18 | 35 | 22 | 25 | 18 | 33 | 8 | 33 | 40 | 33 | 0 | 100 | 0 | 25 | 204 | 0 | 132 | 0 | 0 | 16 | 32 | 51 | 10 | 90 | 47 | 19 | 42 | 0 | 0 | 80 | 350 | 300 | 194 | 16 | 100 | 0 | 55 | 5 | 25 | 0 | 0 | 25 | 22 | 11 | 25 | 20 | 178 | 151 | 70 | 20 | 0 | 60 | 58 | 50 | 50 | 100 | 283 | 64 | 80 | 45 | 112 | 19 | 47 | 10 | 240 | 23 | 0 | 0 | 0 | 0 | 0 | 100 | 0 | 0 | 0 | 100 | 200 | 10 | 230 | 96 | 90 | 105 | 0 | 135 |  | 921 | 0 | 0 | 0 | 66 | 120 | 0 | 0 | 0 | 37 | 40 | 173 | 39 | 110 | 0 | 0 | 60 | 40 | 0 | 91 | 50 | 50 | 16 | 51 | 41 | 22 | 16 | 11 | 0 | 66 | 149 | 0 | 0 | 181 | 0 | 178 | 0 | 97 | 80 | 198 | 0 | 350 | 105 | 0 | 108 | 108 | 0 |  | 7328 | 3574 | 10902 | 4685 | 921 | 1973 | 2394 | 215 | 33 | 503 | 178 | 0 | 0 | 73.85
3:00 | 35 | 74 | 100 | 115 | 280 | 0 | 0 | 334 | 324 | 0 | 40 | 360 | 265 | 0 | 0 | 0 | 170 | 0 | 0 | 0 | 0 | 7 | 65 | 0 | 63 | 0 | 48 | 17 | 18 | 35 | 22 | 25 | 18 | 33 | 8 | 33 | 40 | 32 | 0 | 100 | 0 | 25 | 205 | 0 | 130 | 0 | 0 | 16 | 0 | 51 | 10 | 85 | 45 | 19 | 42 | 0 | 0 | 80 | 350 | 300 | 183 | 16 | 100 | 0 | 55 | 5 | 25 | 0 | 0 | 25 | 22 | 11 | 25 | 20 | 176 | 155 | 85 | 20 | 0 | 60 | 58 | 50 | 50 | 100 | 281 | 64 | 80 | 45 | 110 | 19 | 47 | 10 | 250 | 23 | 2 | 0 | 0 | 0 | 0 | 24 | 0 | 0 | 0 | 100 | 200 | 10 | 229 | 97 | 90 | 105 | 0 | 135 |  | 796 | 0 | 0 | 0 | 66 | 120 | 0 | 0 | 0 | 30 | 40 | 173 | 38 | 110 | 0 | 0 | 60 | 0 | 0 | 91 | 50 | 50 | 0 | 51 | 23 | 22 | 17 | 11 | 0 | 67 | 149 | 0 | 0 | 189 | 0 | 186 | 0 | 97 | 50 | 197 | 0 | 350 | 105 | 0 | 108 | 108 | 0 |  | 7181 | 3354 | 10535 | 4676 | 796 | 1983 | 2276 | 216 | 32 | 380 | 176 | 0 | 0 | 73.85
4:00 | 35 | 74 | 100 | 115 | 280 | 0 | 0 | 327 | 325 | 0 | 40 | 360 | 240 | 0 | 0 | 0 | 170 | 0 | 0 | 0 | 0 | 0 | 22 | 0 | 24 | 0 | 48 | 17 | 18 | 35 | 22 | 25 | 18 | 33 | 8 | 0 | 40 | 33 | 0 | 100 | 0 | 25 | 205 | 0 | 130 | 0 | 0 | 16 | 0 | 51 | 10 | 51 | 46 | 19 | 42 | 0 | 0 | 80 | 350 | 300 | 183 | 16 | 100 | 0 | 55 | 5 | 25 | 0 | 0 | 25 | 22 | 11 | 25 | 20 | 166 | 156 | 30 | 20 | 0 | 60 | 58 | 50 | 50 | 100 | 281 | 51 | 80 | 45 | 118 | 19 | 47 | 10 | 245 | 23 | 0 | 0 | 0 | 0 | 0 | 0 | 0 | 0 | 0 | 100 | 200 | 0 | 229 | 69 | 90 | 105 | 0 | 135 |  | 795 | 0 | 0 | 0 | 35 | 120 | 0 | 0 | 0 | 0 | 40 | 173 | 37 | 110 | 0 | 0 | 60 | 0 | 0 | 91 | 50 | 0 | 0 | 51 | 0 | 22 | 16 | 11 | 0 | 66 | 149 | 0 | 0 | 183 | 0 | 180 | 0 | 97 | 30 | 193 | 0 | 350 | 105 | 0 | 53 | 107 | 0 |  | 6858 | 3124 | 9982 | 4647 | 795 | 1977 | 1865 | 215 | 33 | 284 | 166 | 0 | 0 | 73.85
5:00 | 35 | 74 | 100 | 115 | 250 | 0 | 0 | 327 | 324 | 0 | 40 | 360 | 250 | 0 | 0 | 0 | 170 | 0 | 0 | 0 | 0 | 0 | 0 | 0 | 0 | 0 | 32 | 17 | 18 | 17 | 22 | 25 | 18 | 33 | 8 | 0 | 40 | 34 | 0 | 100 | 0 | 0 | 205 | 0 | 130 | 0 | 0 | 16 | 0 | 0 | 10 | 12 | 46 | 19 | 42 | 0 | 0 | 80 | 300 | 300 | 183 | 16 | 100 | 0 | 55 | 5 | 25 | 0 | 0 | 0 | 22 | 11 | 25 | 20 | 154 | 104 | 0 | 20 | 0 | 60 | 58 | 50 | 50 | 100 | 283 | 40 | 80 | 45 | 118 | 19 | 47 | 0 | 240 | 23 | 5 | 0 | 0 | 0 | 0 | 0 | 0 | 0 | 0 | 100 | 180 | 0 | 202 | 9 | 90 | 72 | 0 | 135 |  | 795 | 0 | 0 | 0 | 0 | 120 | 0 | 0 | 0 | 0 | 0 | 173 | 33 | 16 | 0 | 0 | 60 | 0 | 0 | 91 | 24 | 0 | 0 | 25 | 0 | 22 | 17 | 11 | 0 | 66 | 149 | 0 | 0 | 180 | 0 | 173 | 0 | 97 | 0 | 184 | 0 | 300 | 53 | 0 | 0 | 107 | 0 |  | 6315 | 2696 | 9011 | 4465 | 795 | 1908 | 1229 | 215 | 34 | 211 | 154 | 0 | 0 | 73.85
6:00 | 35 | 74 | 100 | 115 | 250 | 0 | 0 | 327 | 284 | 0 | 40 | 340 | 230 | 0 | 0 | 0 | 120 | 0 | 0 | 0 | 0 | 0 | 0 | 0 | 0 | 0 | 28 | 17 | 18 | 17 | 22 | 25 | 24 | 33 | 8 | 0 | 40 | 34 | 0 | 100 | 0 | 0 | 206 | 0 | 130 | 0 | 0 | 16 | 0 | 0 | 10 | 12 | 46 | 19 | 42 | 0 | 0 | 80 | 280 | 280 | 183 | 16 | 100 | 0 | 55 | 5 | 5 | 0 | 0 | 0 | 22 | 11 | 25 | 20 | 144 | 136 | 0 | 0 | 0.1 | 60 | 58 | 5 | 5 | 100 | 272 | 40 | 10 | 5 | 88 | 0 | 11 | 0 | 235 | 23 | 3 | 0 | 0 | 0 | 0 | 0 | 0 | 0 | 1.2 | 100 | 88 | 0 | 199 | 0 | 71 | 18 | 0 | 135 |  | 795 | 0 | 0 | 0 | 0 | 120 | 0 | 0 | 0 | 0 | 0 | 173 | 32 | 0 | 0 | 0 | 60 | 0 | 0 | 61 | 24 | 0 | 0 | 0 | 0 | 22 | 16 | 11 | 0 | 67 | 149 | 0 | 0 | 167 | 0 | 156 | 0 | 96 | 0 | 172 | 0 | 260 | 0 | 0 | 0 | 71 | 0 |  | 5651.3 | 2452 | 8103.3 | 4287 | 795 | 1544 | 901 | 216 | 34 | 181 | 144 | 1.3 | 0 | 73.85
7:00 | 35 | 45 | 100 | 115 | 210 | 0 | 0 | 326 | 239 | 0 | 40 | 280 | 230 | 0 | 0 | 0 | 120 | 0 | 0 | 0 | 0 | 0 | 0 | 0 | 0 | 0 | 28 | 17 | 18 | 0 | 0 | 25 | 24 | 33 | 8 | 0 | 40 | 35 | 0 | 100 | 0 | 0 | 172 | 0 | 70 | 0 | 0 | 16 | 0 | 0 | 10 | 0 | 19 | 19 | 11 | 0 | 0 | 80 | 250 | 215 | 183 | 16 | 100 | 0 | 5 | 5 | 5 | 0 | 0 | 0 | 22 | 11 | 25 | 20 | 136 | 153 | 0 | 0 | 0.1 | 60 | 58 | 5 | 5 | 100 | 249 | 40 | 10 | 5 | 80 | 0 | 13 | 0 | 230 | 23 | 3 | 0 | 0 | 0 | 0 | 0 | 0 | 0 | 5.1 | 60 | 52 | 0 | 129 | 0 | 0 | 18 | 2.2 | 135 |  | 796 | 0 | 0 | 0 | 0 | 120 | 0 | 0 | 0 | 0 | 0 | 173 | 27 | 0 | 0 | 0 | 55 | 0 | 0 | 0 | 0 | 0 | 0 | 0 | 0 | 0 | 0 | 5 | 0 | 67 | 149 | 0 | 0 | 154 | 0 | 145 | 0 | 51 | 0 | 153 | 0 | 230 | 0 | 0 | 0 | 35 | 0 |  | 4893.4 | 2160 | 7053.4 | 3868 | 796 | 1237 | 638 | 216 | 35 | 120 | 136 | 7.4 | 0 | 73.85
8:00 | 35 | 44 | 101 | 115 | 210 | 0 | 0 | 326 | 214 | 0 | 40 | 280 | 255 | 0 | 0 | 0 | 70 | 0 | 0 | 0 | 0 | 0 | 0 | 0 | 0 | 0 | 15 | 17 | 0 | 0 | 0 | 25 | 24 | 17 | 8 | 0 | 40 | 35 | 0 | 100 | 0 | 0 | 172 | 0 | 70 | 0 | 0 | 16 | 0 | 0 | 10 | 0 | 12 | 19 | 3 | 0 | 0 | 80 | 170 | 235 | 182 | 16 | 95 | 0 | 5 | 5 | 5 | 0 | 0 | 0 | 22 | 11 | 25 | 20 | 136 | 151 | 0 | 0 | 0 | 29 | 44 | 5 | 5 | 100 | 252 | 51 | 10 | 5 | 80 | 0 | 13 | 0 | 240 | 23 | 3 | 0 | 0 | 0 | 0 | 0 | 0 | 0 | 9.8 | 60 | 52 | 0 | 120 | 0 | 0 | 18 | 3.3 | 135 |  | 761 | 0 | 0 | 0 | 0 | 120 | 0 | 0 | 0 | 0 | 0 | 173 | 26 | 0 | 0 | 0 | 50 | 0 | 0 | 0 | 0 | 0 | 0 | 0 | 0 | 0 | 0 | 5 | 0 | 67 | 149 | 0 | 0 | 155 | 0 | 144 | 0 | 51 | 0 | 153 | 0 | 230 | 0 | 0 | 0 | 36 | 0 |  | 4689.1 | 2120 | 6809.1 | 3689 | 761 | 1213 | 626 | 216 | 35 | 120 | 136 | 13.1 | 0 | 73.85
9:00 | 35 | 44 | 98 | 115 | 210 | 0 | 0 | 326 | 212 | 0 | 40 | 280 | 243 | 0 | 0 | 0 | 70 | 0 | 0 | 0 | 0 | 0 | 0 | 0 | 0 | 0 | 14 | 17 | 0 | 0 | 0 | 25 | 26 | 17 | 8 | 0 | 40 | 35 | 0 | 100 | 0 | 0 | 232 | 0 | 123 | 0 | 0 | 16 | 0 | 0 | 10 | 0 | 12 | 19 | 2 | 0 | 0 | 80 | 170 | 235 | 183 | 16 | 100 | 0 | 5 | 5 | 5 | 0 | 0 | 0 | 22 | 11 | 25 | 20 | 122 | 151 | 0 | 0 | 0.2 | 68 | 44 | 5 | 5 | 100 | 254 | 67 | 10 | 5 | 74 | 0 | 13 | 0 | 230 | 23 | 0 | 0 | 0 | 0 | 0 | 0 | 0 | 0 | 14.6 | 40 | 17 | 0 | 120 | 0 | 53 | 18 | 1.2 | 135 |  | 760 | 0 | 0 | 0 | 0 | 120 | 0 | 0 | 0 | 0 | 0 | 173 | 26 | 0 | 0 | 0 | 50 | 0 | 0 | 0 | 0 | 0 | 0 | 0 | 0 | 0 | 0 | 0 | 0 | 67 | 149 | 0 | 0 | 154 | 0 | 145 | 0 | 51 | 0 | 153 | 0 | 230 | 0 | 0 | 0 | 22 | 0 |  | 4816 | 2100 | 6916 | 3850 | 760 | 1200 | 597 | 216 | 35 | 120 | 122 | 16 | 0 | 73.85
10:00 | 35 | 44 | 101 | 90 | 210 | 0 | 0 | 342 | 211 | 0 | 40 | 300 | 280 | 0 | 0 | 0 | 70 | 0 | 0 | 0 | 0 | 0 | 0 | 0 | 0 | 0 | 14 | 17 | 0 | 0 | 0 | 25 | 29 | 17 | 8 | 4 | 40 | 35 | 0 | 100 | 0 | 0 | 229 | 0 | 130 | 0 | 0 | 16 | 0 | 0 | 10 | 0 | 12 | 19 | 2 | 0 | 0 | 80 | 170 | 235 | 185 | 16 | 100 | 0 | 5 | 5 | 5 | 0 | 0 | 0 | 0 | 11 | 25 | 20 | 126 | 148 | 0 | 0 | 0.1 | 30 | 44 | 5 | 5 | 130 | 248 | 66 | 10 | 5 | 74 | 0 | 12 | 0 | 250 | 23 | 0 | 0 | 0 | 0 | 0 | 0 | 0 | 0 | 17.3 | 40 | 17 | 0 | 120 | 0 | 53 | 18 | 2.6 | 133 |  | 788 | 0 | 0 | 0 | 0 | 120 | 0 | 0 | 0 | 0 | 0 | 173 | 27 | 0 | 0 | 0 | 50 | 0 | 0 | 0 | 0 | 0 | 0 | 0 | 0 | 0 | 0 | 0 | 0 | 68 | 149 | 0 | 0 | 166 | 0 | 145 | 0 | 32 | 0 | 165 | 0 | 230 | 0 | 0 | 0 | 17 | 0 |  | 4864 | 2130 | 6994 | 3807 | 788 | 1250 | 631 | 217 | 35 | 120 | 126 | 20 | 0 | 0
11:00 | 35 | 45 | 99 | 90 | 210 | 0 | 0 | 328 | 211 | 0 | 40 | 300 | 295 | 0 | 0 | 0 | 70 | 0 | 0 | 0 | 0 | 0 | 0 | 0 | 0 | 0 | 14 | 17 | 0 | 0 | 0 | 25 | 29 | 33 | 8 | 8 | 40 | 32 | 0 | 100 | 0 | 0 | 227 | 0 | 130 | 0 | 0 | 16 | 0 | 0 | 10 | 0 | 12 | 19 | 8 | 0 | 0 | 80 | 60 | 235 | 202 | 8 | 100 | 0 | 5 | 5 | 5 | 0 | 0 | 0 | 22 | 5 | 25 | 20 | 128 | 138 | 0 | 0 | 0.4 | 30 | 44 | 5 | 5 | 130 | 249 | 64 | 10 | 5 | 74 | 0 | 12 | 0 | 240 | 23 | 0 | 0 | 0 | 0 | 0 | 0 | 0 | 0 | 15.1 | 40 | 17 | 0 | 121 | 0 | 53 | 18 | 5.7 | 135 |  | 922 | 0 | 0 | 0 | 0 | 120 | 0 | 0 | 0 | 0 | 0 | 173 | 26 | 0 | 0 | 0 | 40 | 0 | 0 | 0 | 0 | 0 | 0 | 0 | 0 | 0 | 0 | 0 | 0 | 68 | 149 | 0 | 0 | 135 | 0 | 145 | 0 | 11 | 0 | 156 | 0 | 160 | 0 | 0 | 0 | 0 | 0 |  | 4785.2 | 2105 | 6890.2 | 3669 | 922 | 1146 | 635 | 217 | 32 | 120 | 128 | 21.2 | 0 | 0
12:00 | 35 | 44 | 101 | 90 | 210 | 0 | 0 | 342 | 251 | 0 | 40 | 360 | 310 | 0 | 0 | 0 | 70 | 0 | 0 | 0 | 0 | 0 | 0 | 0 | 0 | 0 | 13 | 17 | 0 | 0 | 0 | 25 | 29 | 33 | 8 | 8 | 40 | 32 | 0 | 100 | 0 | 0 | 220 | 0 | 140 | 0 | 0 | 16 | 0 | 0 | 10 | 0 | 12 | 19 | 3 | 0 | 0 | 80 | 20 | 235 | 217 | 8 | 100 | 0 | 5 | 5 | 5 | 0 | 0 | 0 | 21 | 8 | 25 | 20 | 134 | 119 | 0 | 0 | 0.5 | 30 | 44 | 5 | 5 | 100 | 253 | 61 | 10 | 5 | 125 | 0 | 14 | 0 | 240 | 23 | 4 | 0 | 0 | 0 | 0 | 0 | 0 | 0 | 18.7 | 40 | 17 | 0 | 126 | 0 | 53 | 18 | 5.4 | 150 |  | 800 | 0 | 0 | 0 | 0 | 120 | 0 | 0 | 0 | 0 | 0 | 173 | 27 | 0 | 0 | 0 | 40 | 0 | 0 | 0 | 0 | 0 | 0 | 0 | 0 | 0 | 0 | 3 | 0 | 68 | 149 | 0 | 0 | 135 | 0 | 145 | 0 | 11 | 0 | 140 | 0 | 180 | 0 | 0 | 0 | 0 | 0 |  | 4927.6 | 1991 | 6918.6 | 3693 | 800 | 1234 | 664 | 217 | 32 | 120 | 134 | 24.6 | 0 | 0
13:00 | 35 | 44 | 98 | 90 | 250 | 0 | 0 | 335 | 272 | 0 | 40 | 360 | 250 | 0 | 0 | 0 | 125 | 0 | 0 | 0 | 0 | 0 | 0 | 0 | 0 | 0 | 13 | 0 | 0 | 0 | 0 | 25 | 29 | 33 | 13 | 8 | 40 | 30 | 0 | 100 | 0 | 0 | 225 | 0 | 133 | 0 | 0 | 16 | 0 | 0 | 10 | 0 | 12 | 19 | 7 | 0 | 0 | 80 | 40 | 235 | 184 | 8 | 95 | 0 | 5 | 5 | 5 | 0 | 0 | 0 | 21 | 8 | 25 | 2 | 106 | 148 | 0 | 0 | 0.3 | 30 | 40 | 5 | 5 | 100 | 249 | 51 | 10 | 5 | 108 | 0 | 12 | 0 | 245 | 23 | 5 | 0 | 0 | 0 | 0 | 0 | 0 | 0 | 18.2 | 40 | 17 | 0 | 199 | 20 | 53 | 18 | 4.1 | 155 |  | 627 | 0 | 0 | 0 | 0 | 120 | 0 | 0 | 0 | 0 | 0 | 173 | 3 | 0 | 0 | 0 | 40 | 0 | 0 | 0 | 0 | 0 | 0 | 0 | 0 | 0 | 0 | 3 | 0 | 68 | 149 | 0 | 0 | 178 | 0 | 177 | 0 | 11 | 0 | 163 | 0 | 230 | 0 | 0 | 0 | 0 | 0 |  | 4991.6 | 1942 | 6933.6 | 3911 | 627 | 1288 | 612 | 217 | 30 | 120 | 106 | 22.6 | 0 | 0
14:00 | 35 | 44 | 100 | 90 | 250 | 0 | 0 | 337 | 282 | 0 | 40 | 370 | 270 | 0 | 0 | 0 | 120 | 0 | 0 | 0 | 0 | 0 | 0 | 0 | 0 | 0 | 13 | 0 | 0 | 0 | 0 | 25 | 29 | 33 | 13 | 8 | 40 | 30 | 0 | 100 | 0 | 0 | 225 | 0 | 131 | 0 | 0 | 16 | 0 | 0 | 10 | 12 | 12 | 0 | 12 | 0 | 0 | 80 | 120 | 260 | 185 | 8 | 100 | 0 | 5 | 5 | 5 | 0 | 0 | 0 | 0 | 0 | 25 | 0 | 96 | 146 | 0 | 14 | 0.1 | 60 | 58 | 5 | 5 | 163 | 251 | 63 | 10 | 5 | 108 | 0 | 12 | 0 | 250 | 23 | 5 | 0 | 0 | 0 | 0 | 0 | 0 | 0 | 15.9 | 70 | 0 | 0 | 230 | 25 | 35 | 18 | 1.8 | 135 |  | 627 | 0 | 0 | 0 | 0 | 120 | 0 | 0 | 0 | 0 | 0 | 144 | 10 | 0 | 0 | 0 | 40 | 0 | 0 | 0 | 0 | 0 | 0 | 0 | 0 | 22 | 5 | 5 | 0 | 69 | 149 | 0 | 0 | 163 | 0 | 154 | 0 | 14 | 0 | 198 | 0 | 240 | 0 | 0 | 0 | 0 | 0 |  | 5244.8 | 1960 | 7204.8 | 4044 | 627 | 1428 | 624 | 218 | 30 | 120 | 96 | 17.8 | 0 | 0
15:00 | 35 | 74 | 101 | 90 | 250 | 0 | 0 | 334 | 282 | 0 | 22 | 370 | 277 | 0 | 0 | 0 | 140 | 0 | 0 | 0 | 0 | 0 | 0 | 0 | 0 | 0 | 13 | 10 | 18 | 0 | 0 | 25 | 29 | 33 | 13 | 8 | 40 | 31 | 0 | 100 | 0 | 0 | 230 | 0 | 132 | 0 | 0 | 16 | 0 | 0 | 10 | 12 | 12 | 0 | 7 | 0 | 0 | 80 | 220 | 260 | 187 | 8 | 100 | 0 | 5 | 5 | 5 | 0 | 0 | 0 | 22 | 0 | 25 | 10 | 126 | 147 | 0 | 0 | 0.1 | 60 | 58 | 5 | 5 | 163 | 250 | 62 | 10 | 5 | 108 | 0 | 10 | 0 | 250 | 23 | 3 | 0 | 0 | 0 | 0 | 0 | 0 | 0 | 12.3 | 70 | 0 | 0 | 230 | 25 | 35 | 18 | 0.8 | 135 |  | 627 | 0 | 0 | 0 | 0 | 120 | 0 | 0 | 0 | 0 | 0 | 144 | 13 | 0 | 0 | 0 | 40 | 0 | 0 | 0 | 0 | 0 | 0 | 0 | 0 | 22 | 12 | 5 | 0 | 68 | 149 | 0 | 0 | 164 | 0 | 158 | 0 | 12 | 0 | 174 | 0 | 300 | 0 | 0 | 0 | 0 | 1 |  | 5452.2 | 2009 | 7461.2 | 4178 | 627 | 1489 | 660 | 217 | 31 | 120 | 126 | 13.2 | 0 | 0
16:00 | 35 | 74 | 100 | 90 | 250 | 0 | 0 | 337 | 282 | 0 | 22 | 370 | 287 | 0 | 0 | 0 | 140 | 0 | 0 | 0 | 0 | 0 | 0 | 0 | 0 | 0 | 13 | 17 | 18 | 0 | 0 | 25 | 29 | 33 | 13 | 8 | 40 | 31 | 0 | 100 | 0 | 0 | 230 | 0 | 138 | 0 | 0 | 16 | 0 | 0 | 10 | 12 | 12 | 19 | 16 | 0 | 0 | 80 | 260 | 260 | 193 | 8 | 100 | 0 | 5 | 5 | 5 | 0 | 0 | 0 | 22 | 8 | 25 | 10 | 122 | 147 | 0 | 20 | 0.1 | 57 | 58 | 5 | 5 | 163 | 250 | 61 | 10 | 5 | 112 | 0 | 10 | 0 | 260 | 23 | 5 | 0 | 0 | 0 | 0 | 0 | 0 | 0 | 8.4 | 70 | 0 | 0 | 230 | 94 | 35 | 18 | 0.4 | 135 |  | 627 | 0 | 0 | 0 | 0 | 120 | 0 | 0 | 6 | 0 | 0 | 151 | 16 | 0 | 0 | 0 | 50 | 0 | 0 | 0 | 0 | 0 | 0 | 0 | 0 | 22 | 17 | 5 | 0 | 69 | 149 | 0 | 0 | 163 | 0 | 160 | 0 | 12 | 0 | 175 | 0 | 300 | 0 | 0 | 0 | 0 | 4 |  | 5651.9 | 2046 | 7697.9 | 4300 | 627 | 1516 | 749 | 218 | 31 | 126 | 122 | 8.9 | 0 | 0
17:00 | 35 | 74 | 100 | 90 | 280 | 0 | 0 | 339 | 322 | 0 | 20 | 400 | 265 | 0 | 0 | 0 | 150 | 0 | 0 | 0 | 0 | 0 | 0 | 0 | 0 | 0 | 13 | 17 | 18 | 0 | 22 | 25 | 18 | 33 | 13 | 8 | 40 | 32 | 0 | 100 | 0 | 0 | 231 | 0 | 131 | 0 | 0 | 16 | 0 | 0 | 10 | 12 | 12 | 19 | 2 | 0 | 0 | 80 | 260 | 280 | 183 | 8 | 95 | 0 | 5 | 5 | 5 | 0 | 0 | 0 | 22 | 8 | 25 | 10 | 118 | 149 | 40 | 20 | 0 | 57 | 58 | 5 | 5 | 163 | 251 | 60 | 10 | 5 | 109 | 0 | 10 | 0 | 270 | 23 | 11 | 0 | 0 | 0 | 0 | 0 | 0 | 0 | 0 | 70 | 0 | 0 | 230 | 95 | 35 | 18 | 0 | 120 |  | 626 | 0 | 0 | 0 | 0 | 120 | 0 | 0 | 6 | 5 | 0 | 152 | 17 | 0 | 0 | 0 | 50 | 0 | 0 | 0 | 0 | 0 | 0 | 0 | 0 | 22 | 17 | 5 | 0 | 68 | 149 | 0 | 0 | 165 | 0 | 176 | 0 | 11 | 0 | 176 | 0 | 300 | 0 | 0 | 0 | 17 | 9 |  | 5765 | 2091 | 7856 | 4375 | 626 | 1582 | 775 | 217 | 32 | 131 | 118 | 0 | 0 | 0
18:00 | 35 | 73 | 100 | 90 | 280 | 0 | 0 | 326 | 321 | 0 | 40 | 400 | 270 | 0 | 0 | 0 | 150 | 0 | 0 | 0 | 0 | 0 | 16 | 0 | 20 | 0 | 14 | 17 | 18 | 0 | 22 | 25 | 29 | 33 | 22 | 8 | 40 | 33 | 0 | 100 | 0 | 0 | 231 | 0 | 130 | 0 | 0 | 24 | 0 | 0 | 10 | 12 | 12 | 16 | 30 | 0 | 0 | 80 | 260 | 280 | 185 | 8 | 100 | 0 | 5 | 5 | 5 | 0 | 0 | 0 | 22 | 8 | 25 | 10 | 124 | 150 | 72 | 20 | 0 | 59 | 58 | 5 | 5 | 163 | 250 | 63 | 10 | 5 | 108 | 0 | 10 | 0 | 265 | 23 | 5 | 0 | 7 | 0 | 0 | 2 | 0 | 0 | 0 | 70 | 8 | 10 | 200 | 96 | 35 | 18 | 0 | 102 |  | 626 | 0 | 0 | 0 | 7 | 120 | 0 | 0 | 15 | 79 | 0 | 152 | 18 | 16 | 0 | 0 | 50 | 0 | 5 | 0 | 0 | 0 | 0 | 0 | 0 | 22 | 17 | 5 | 0 | 68 | 149 | 0 | 0 | 161 | 0 | 175 | 0 | 11 | 0 | 172 | 0 | 300 | 10 | 0 | 19 | 17 | 5 |  | 5883 | 2219 | 8102 | 4363 | 626 | 1605 | 899 | 217 | 33 | 235 | 124 | 0 | 0 | 0
18:30 | 0 | 0 | 0 | 0 | 0 | 0 | 0 | 0 | 0 | 0 | 0 | 0 | 0 | 0 | 0 | 0 | 0 | 0 | 0 | 0 | 0 | 0 | 0 | 0 | 0 | 0 | 0 | 0 | 0 | 0 | 0 | 0 | 0 | 0 | 0 | 0 | 0 | 0 | 0 | 0 | 0 | 0 | 0 | 0 | 0 | 0 | 0 | 0 | 0 | 0 | 0 | 0 | 0 | 0 | 0 | 0 | 0 | 0 | 0 | 0 | 0 | 0 | 0 | 0 | 0 | 0 | 0 | 0 | 0 | 0 | 0 | 0 | 0 | 0 | 0 | 0 | 0 | 0 | 0 | 0 | 0 | 0 | 0 | 0 | 0 | 0 | 0 | 0 | 0 | 0 | 0 | 0 | 0 | 0 | 0 | 0 | 0 | 0 | 0 | 0 | 0 | 0 | 0 | 0 | 0 | 0 | 0 | 0 | 0 | 0 | 0 | 0 |  | 0 | 0 | 0 | 0 | 0 | 0 | 0 | 0 | 0 | 0 | 0 | 0 | 0 | 0 | 0 | 0 | 0 | 0 | 0 | 0 | 0 | 0 | 0 | 0 | 0 | 0 | 0 | 0 | 0 | 0 | 0 | 0 | 0 | 0 | 0 | 0 | 0 | 0 | 0 | 0 | 0 | 0 | 0 | 0 | 0 | 0 | 0 |  | 0 | 0 | 0 | 0 | 0 | 0 | 0 | 0 | 0 | 0 | 0 | 0 | 0 | 0
19:00 | 35 | 74 | 100 | 90 | 260 | 0 | 0 | 326 | 282 | 13 | 40 | 350 | 270 | 9 | 0 | 0 | 120 | 0 | 0 | 0 | 5 | 7 | 62 | 8 | 64 | 0 | 16 | 17 | 18 | 17 | 22 | 25 | 14 | 33 | 22 | 21 | 40 | 34 | 0 | 100 | 0 | 9 | 230 | 0 | 130 | 0 | 0 | 24 | 76 | 68 | 10 | 90 | 17 | 19 | 29 | 0 | 0 | 80 | 260 | 280 | 186 | 8 | 100 | 0 | 5 | 5 | 5 | 0 | 0 | 8 | 22 | 8 | 25 | 10 | 140 | 151 | 95 | 20 | 0 | 59 | 58 | 5 | 5 | 100 | 250 | 63 | 10 | 5 | 123 | 0 | 10 | 0 | 260 | 23 | 11 | 0 | 15 | 0 | 0 | 29 | 0 | 18 | 0 | 100 | 17 | 10 | 200 | 97 | 70 | 18 | 0 | 102 |  | 630 | 0 | 0 | 0 | 37 | 120 | 0 | 0 | 30 | 72 | 8 | 150 | 30 | 110 | 0 | 0 | 50 | 50 | 34 | 48 | 12 | 8 | 38 | 16 | 44 | 22 | 17 | 0 | 0 | 68 | 149 | 0 | 0 | 160 | 0 | 173 | 0 | 12 | 0 | 168 | 0 | 250 | 17 | 0 | 17 | 17 | 3 |  | 6262 | 2560 | 8822 | 4310 | 630 | 1410 | 1439 | 217 | 34 | 642 | 140 | 0 | 0 | 0
19:30 | 35 | 74 | 100 | 90 | 260 | 0 | 0 | 335 | 322 | 13 | 40 | 400 | 260 | 16 | 0 | 10 | 200 | 0 | 0 | 0 | 7 | 16 | 90 | 10 | 64 | 0 | 49 | 17 | 18 | 17 | 22 | 25 | 28 | 33 | 25 | 24 | 40 | 34 | 0 | 100 | 0 | 25 | 230 | 0 | 131 | 0 | 0 | 24 | 83 | 68 | 10 | 91 | 20 | 19 | 42 | 0 | 0 | 80 | 260 | 280 | 185 | 8 | 100 | 0 | 5 | 5 | 5 | 0 | 0 | 16 | 22 | 8 | 25 | 20 | 152 | 150 | 94 | 20 | 0 | 57 | 58 | 5 | 5 | 100 | 249 | 64 | 40 | 5 | 120 | 0 | 46 | 0 | 265 | 23 | 11 | 0 | 15 | 0 | 0 | 85 | 0 | 35 | 0 | 100 | 17 | 10 | 250 | 97 | 72 | 18 | 0 | 102 |  | 923 | 0 | 0 | 0 | 32 | 120 | 0 | 0 | 30 | 72 | 32 | 149 | 33 | 110 | 0 | 0 | 50 | 50 | 34 | 51 | 12 | 8 | 38 | 16 | 45 | 22 | 17 | 0 | 0 | 68 | 149 | 0 | 0 | 169 | 0 | 176 | 0 | 45 | 0 | 175 | 0 | 350 | 30 | 0 | 17 | 17 | 3 |  | 6801 | 3043 | 9844 | 4488 | 923 | 1720 | 1629 | 217 | 34 | 681 | 152 | 0 | 0 | 0
20:00 | 35 | 74 | 100 | 110 | 260 | 0 | 0 | 340 | 322 | 13 | 40 | 400 | 235 | 16 | 0 | 8 | 200 | 0 | 0 | 0 | 7 | 16 | 98 | 10 | 65 | 0 | 49 | 17 | 18 | 17 | 22 | 25 | 28 | 33 | 25 | 24 | 40 | 35 | 0 | 100 | 0 | 25 | 230 | 0 | 130 | 0 | 0 | 24 | 84 | 68 | 10 | 91 | 39 | 19 | 42 | 0 | 0 | 80 | 260 | 280 | 182 | 8 | 100 | 0 | 5 | 5 | 5 | 0 | 0 | 16 | 22 | 8 | 25 | 20 | 152 | 151 | 94 | 20 | 0 | 57 | 58 | 5 | 5 | 130 | 251 | 45 | 77 | 45 | 103 | 0 | 46 | 10 | 260 | 23 | 11 | 0 | 15 | 0 | 0 | 100 | 0 | 32 | 0 | 100 | 17 | 10 | 250 | 98 | 72 | 18 | 0 | 120 |  | 923 | 0 | 0 | 0 | 32 | 120 | 0 | 0 | 30 | 70 | 32 | 137 | 33 | 110 | 0 | 0 | 50 | 50 | 20 | 48 | 12 | 8 | 21 | 16 | 45 | 22 | 17 | 11 | 0 | 68 | 149 | 0 | 0 | 162 | 0 | 178 | 0 | 56 | 0 | 171 | 0 | 350 | 53 | 0 | 17 | 54 | 0 |  | 6935 | 3065 | 10000 | 4466 | 923 | 1843 | 1710 | 217 | 35 | 654 | 152 | 0 | 0 | 0
21:00 | 35 | 74 | 100 | 110 | 280 | 0 | 0 | 350 | 355 | 0 | 40 | 400 | 290 | 0 | 0 | 0 | 200 | 0 | 0 | 0 | 0 | 16 | 98 | 0 | 65 | 0 | 49 | 17 | 18 | 17 | 22 | 25 | 28 | 33 | 25 | 24 | 40 | 35 | 0 | 100 | 0 | 25 | 231 | 0 | 131 | 0 | 0 | 24 | 84 | 68 | 10 | 91 | 46 | 19 | 42 | 0 | 0 | 80 | 300 | 300 | 194 | 8 | 100 | 0 | 56 | 5 | 5 | 0 | 0 | 16 | 22 | 11 | 25 | 20 | 164 | 147 | 94 | 20 | 0 | 56 | 58 | 5 | 5 | 130 | 250 | 63 | 80 | 46 | 120 | 0 | 46 | 10 | 255 | 23 | 11 | 0 | 0 | 0 | 0 | 170 | 0 | 22 | 0 | 100 | 17 | 0 | 249 | 97 | 72 | 18 | 0 | 136 |  | 923 | 0 | 0 | 0 | 32 | 120 | 0 | 0 | 35 | 56 | 32 | 149 | 34 | 64 | 0 | 0 | 50 | 50 | 0 | 48 | 12 | 0 | 0 | 16 | 0 | 22 | 17 | 11 | 0 | 69 | 149 | 0 | 0 | 168 | 0 | 176 | 0 | 85 | 0 | 175 | 0 | 415 | 53 | 0 | 17 | 53 | 0 |  | 7223 | 3031 | 10254 | 4621 | 923 | 2021 | 1713 | 218 | 35 | 559 | 164 | 0 | 0 | 0
22:00 | 35 | 74 | 100 | 110 | 290 | 0 | 0 | 339 | 353 | 0 | 40 | 400 | 260 | 0 | 0 | 0 | 200 | 0 | 0 | 0 | 0 | 7 | 98 | 0 | 65 | 0 | 49 | 17 | 18 | 17 | 22 | 25 | 24 | 33 | 25 | 24 | 40 | 36 | 0 | 100 | 15 | 25 | 231 | 0 | 131 | 0 | 0 | 24 | 84 | 68 | 10 | 84 | 46 | 19 | 42 | 0 | 0 | 80 | 300 | 300 | 183 | 8 | 100 | 0 | 56 | 5 | 5 | 0 | 0 | 16 | 22 | 11 | 25 | 20 | 162 | 151 | 94 | 20 | 0 | 56 | 58 | 5 | 5 | 130 | 252 | 63 | 80 | 46 | 109 | 0 | 46 | 10 | 270 | 23 | 11 | 0 | 0 | 0 | 0 | 150 | 0 | 16 | 0 | 100 | 17 | 0 | 249 | 98 | 72 | 18 | 0 | 136 |  | 924 | 0 | 0 | 0 | 32 | 120 | 0 | 0 | 34 | 50 | 40 | 150 | 34 | 64 | 0 | 0 | 50 | 50 | 0 | 48 | 12 | 0 | 0 | 16 | 0 | 22 | 17 | 8 | 0 | 67 | 149 | 0 | 0 | 167 | 0 | 175 | 0 | 77 | 0 | 175 | 0 | 421 | 53 | 0 | 17 | 54 | 0 |  | 7158 | 3026 | 10184 | 4611 | 924 | 2032 | 1651 | 216 | 36 | 552 | 162 | 0 | 0 | 0
23:00 | 35 | 74 | 100 | 110 | 300 | 0 | 0 | 328 | 354 | 0 | 0 | 400 | 280 | 0 | 0 | 0 | 200 | 0 | 0 | 0 | 0 | 0 | 32 | 0 | 65 | 0 | 24 | 35 | 18 | 17 | 22 | 25 | 28 | 33 | 25 | 24 | 40 | 36 | 0 | 100 | 40 | 25 | 231 | 0 | 130 | 0 | 0 | 24 | 67 | 68 | 10 | 84 | 46 | 19 | 42 | 0 | 0 | 80 | 300 | 300 | 192 | 8 | 100 | 0 | 56 | 5 | 5 | 0 | 0 | 8 | 22 | 11 | 25 | 20 | 158 | 149 | 94 | 20 | 0 | 57 | 58 | 5 | 5 | 130 | 250 | 64 | 80 | 46 | 117 | 0 | 46 | 9 | 265 | 23 | 8 | 0 | 0 | 0 | 0 | 120 | 0 | 0 | 0 | 100 | 17 | 0 | 250 | 98 | 72 | 18 | 0 | 135 |  | 922 | 0 | 0 | 0 | 0 | 120 | 0 | 0 | 34 | 0 | 40 | 150 | 32 | 48 | 0 | 0 | 50 | 50 | 0 | 48 | 0 | 0 | 0 | 0 | 0 | 22 | 17 | 8 | 0 | 67 | 149 | 0 | 0 | 157 | 0 | 148 | 0 | 78 | 0 | 174 | 0 | 420 | 0 | 0 | 17 | 54 | 0 |  | 7017 | 2805 | 9822 | 4573 | 922 | 2025 | 1473 | 216 | 36 | 419 | 158 | 0 | 0 | 0
24:00 | 35 | 74 | 100 | 110 | 300 | 0 | 0 | 340 | 354 | 0 | 0 | 400 | 270 | 0 | 0 | 0 | 200 | 0 | 0 | 0 | 0 | 0 | 0 | 0 | 0 | 0 | 13 | 35 | 18 | 17 | 22 | 25 | 32 | 33 | 25 | 0 | 40 | 36 | 0 | 100 | 80 | 0 | 206 | 0 | 140 | 0 | 0 | 24 | 75 | 0 | 10 | 55 | 47 | 19 | 42 | 0 | 0 | 80 | 300 | 300 | 185 | 8 | 100 | 0 | 57 | 5 | 5 | 0 | 0 | 0 | 22 | 11 | 25 | 20 | 142 | 149 | 95 | 20 | 0 | 56 | 58 | 5 | 50 | 130 | 248 | 64 | 80 | 46 | 108 | 0 | 46 | 10 | 265 | 23 | 11 | 0 | 0 | 0 | 0 | 80 | 0 | 0 | 0 | 100 | 17 | 0 | 250 | 98 | 72 | 18 | 0 | 135 |  | 923 | 0 | 0 | 0 | 0 | 120 | 0 | 0 | 4 | 0 | 0 | 150 | 32 | 34 | 0 | 0 | 50 | 0 | 0 | 0 | 0 | 0 | 0 | 0 | 0 | 22 | 17 | 5 | 0 | 69 | 150 | 0 | 0 | 168 | 0 | 159 | 0 | 85 | 0 | 176 | 0 | 390 | 0 | 0 | 0 | 53 | 0 |  | 6771 | 2607 | 9378 | 4619 | 923 | 2049 | 1191 | 219 | 36 | 199 | 142 | 0 | 0 | 0
KWH | 680000 | 1738500 | 2491000 | 2425500 | 6208327 | 0 | 0 | 8137720 | 6956000 | 41600 | 863000 | 8438500 | 6509585 | 39360 | 0 | 40218 | 3533637 | 0 | 0 | 0 | 14400 | 92736 | 715680 | 31732 | 551040 | 0 | 648960 | 441000 | 352558 | 344820 | 288864 | 600000 | 592200 | 688100 | 329400 | 335784 | 1009791 | 735840 | 0 | 2400000 | 200000 | 238267 | 5198360 | 0 | 3021304 | 0 | 0 | 454560 | 478992 | 549740 | 298440 | 915840 | 665760 | 423696 | 605280 | 0 | 0 | 1923456 | 6069800 | 6604000 | 4572000 | 301091 | 2338830 | 0 | 664800 | 120000 | 292656 | 0 | 0 | 189806 | 479340 | 209520 | 620800 | 437610 | 3450240 | 3444440 | 956160 | 282096 | 2050 | 1203000 | 1294560 | 370200 | 419688 | 3199279 | 5872000 | 1373376 | 945600 | 590400 | 2593700 | 111000 | 659480 | 86400 | 6139500 | 563760 | 131232 | 0 | 70255 | 0 | 0 | 1154400 | 0 | 141120 | 124740 | 1915200 | 1433280 | 76945 | 4866000 | 1336800 | 1381860 | 869814 | 34272 | 3166472 |  | 18902545 | 0 | 0 | 0 | 450240 | 3072331 | 0 | 0 | 188860 | 440064 | 340125 | 3938399 | 634597 | 965760 | 0 | 0 | 1215000 | 344853 | 77496 | 829044 | 344580 | 196648 | 134069 | 322080 | 222746 | 357360 | 271692 | 147495 | 0 | 1575709 | 3663700 | 8000 | 5000 | 4251518 | 0 | 4240482 | 0 | 1253869 | 298560 | 4377345 | 0 | 7196900 | 732480 | 0 | 489600 | 1087632 | 71040 |  | 146409119 | 62647819 | 209056938 | 103990158 | 18902545 | 39503292 | 30007517 | 5239409 | 735840 | 7066875 | 3450240 | 161062 | 0
Fuel Cost | 584800 | 1495110 | 2142260 | 2085930 | 3973329.28 | 0 | 0 | 4964009.2 | 4243160 | 399776 | 1182310 | 5653795 | 98880596.15 | 247180.8 | 0 | 245731.98 | 2296864.05 | 0 | 0 | 0 | 90000 | 611130.24 | 6920625.6 | 202132.84 | 3300729.6 | 0 | 4328563.2 | 3144330 | 2203487.5 | 2162021.4 | 216648 | 450000 | 0 | 0 | 0 | 3176516.64 | 1161259.65 | 0 | 0 | 2640000 | 220000 | 2256388.49 | 3430917.6 | 0 | 3474499.6 | 0 | 0 | 3995582.4 | 5158743.84 | 5348970.2 | 1847343.6 | 5916326.4 | 4354070.4 | 360141.6 | 0 | 0 | 0 | 1750344.96 | 3763276 | 4556760 | 3200400 | 207752.79 | 2245276.8 | 0 | 571728 | 110400 | 239977.92 | 0 | 0 | 1408360.52 | 369091.8 | 157140 | 478016 | 328207.5 | 23599641.6 | 2583330 | 8787110.4 | 217213.92 | 0 | 1251120 | 1346342.4 | 355392 | 377719.2 | 2495437.62 | 4110400 | 1565648.64 | 1011792 | 649440 | 2956818 | 142080 | 613316.4 | 80352 | 3929280 | 422820 | 99736.32 | 0 | 510051.3 | 0 | 0 | 8253960 | 0 | 0 | 0 | 0 | 13386835.2 | 718666.3 | 4233420 | 0 | 0 | 0 | 0 | 0 |  | 96402979.5 | 0 | 0 | 0 | 3732489.6 | 49403082.48 | 0 | 0 | 2126563.6 | 5183953.92 | 2680185 | 2717495.31 | 628251.03 | 7146624 | 0 | 0 | 1275750 | 3948566.85 | 830757.12 | 7428234.24 | 2980617 | 1750167.2 | 1427834.85 | 3195033.6 | 2621720.42 | 393096 | 255390.48 | 111653.715 | 0 | 9564553.63 | 14141882 | 257840 | 133850 | 2891032.24 | 0 | 2968337.4 | 0 | 0 | 5174044.8 | 0 | 0 | 0 | 0 | 0 | 0 | 0 | 0 |  | 298449936.85 | 231371985.985 | 529821922.835 | 76419789.985 | 96402979.5 | 21816280.44 | 197086052.56 | 23706435.63 | 0 | 90790743.12 | 23599641.6 | 0 | 0
Yesterday Day Peak | 35 | 44 | 101 | 90 | 210 | 0 | 0 | 342 | 211 | 0 | 40 | 300 | 280 | 0 | 0 | 0 | 70 | 0 | 0 | 0 | 0 | 0 | 0 | 0 | 0 | 0 | 14 | 17 | 0 | 0 | 0 | 25 | 29 | 17 | 8 | 4 | 40 | 35 | 0 | 100 | 0 | 0 | 229 | 0 | 130 | 0 | 0 | 16 | 0 | 0 | 10 | 0 | 12 | 19 | 2 | 0 | 0 | 80 | 170 | 235 | 185 | 16 | 100 | 0 | 5 | 5 | 5 | 0 | 0 | 0 | 0 | 11 | 25 | 20 | 126 | 148 | 0 | 0 | 0.1 | 30 | 44 | 5 | 5 | 130 | 248 | 66 | 10 | 5 | 74 | 0 | 12 | 0 | 250 | 23 | 0 | 0 | 0 | 0 | 0 | 0 | 0 | 0 | 17.3 | 40 | 17 | 0 | 120 | 0 | 53 | 18 | 2.6 | 133 |  | 788 | 0 | 0 | 0 | 0 | 120 | 0 | 0 | 0 | 0 | 0 | 173 | 27 | 0 | 0 | 0 | 50 | 0 | 0 | 0 | 0 | 0 | 0 | 0 | 0 | 0 | 0 | 0 | 0 | 68 | 149 | 0 | 0 | 166 | 0 | 145 | 0 | 32 | 0 | 165 | 0 | 230 | 0 | 0 | 0 | 17 | 0 |  | 6994 | DayPeak
Yesterday Evening Peak | 35 | 74 | 100 | 110 | 280 | 0 | 0 | 350 | 355 | 0 | 40 | 400 | 290 | 0 | 0 | 0 | 200 | 0 | 0 | 0 | 0 | 16 | 98 | 0 | 65 | 0 | 49 | 17 | 18 | 17 | 22 | 25 | 28 | 33 | 25 | 24 | 40 | 35 | 0 | 100 | 0 | 25 | 231 | 0 | 131 | 0 | 0 | 24 | 84 | 68 | 10 | 91 | 46 | 19 | 42 | 0 | 0 | 80 | 300 | 300 | 194 | 8 | 100 | 0 | 56 | 5 | 5 | 0 | 0 | 16 | 22 | 11 | 25 | 20 | 164 | 147 | 94 | 20 | 0 | 56 | 58 | 5 | 5 | 130 | 250 | 63 | 80 | 46 | 120 | 0 | 46 | 10 | 255 | 23 | 11 | 0 | 0 | 0 | 0 | 170 | 0 | 22 | 0 | 100 | 17 | 0 | 249 | 97 | 72 | 18 | 0 | 136 |  | 923 | 0 | 0 | 0 | 32 | 120 | 0 | 0 | 35 | 56 | 32 | 149 | 34 | 64 | 0 | 0 | 50 | 50 | 0 | 48 | 12 | 0 | 0 | 16 | 0 | 22 | 17 | 11 | 0 | 69 | 149 | 0 | 0 | 168 | 0 | 176 | 0 | 85 | 0 | 175 | 0 | 415 | 53 | 0 | 17 | 53 | 0 |  | 10254 | EvPeak
Forecast for Evening | 35 | 0 | 100 | 115 | 320 | 0 | 40 | 412 | 360 | 110 | 40 | 450 | 335 | 100 | 100 | 55 | 200 | 0 | 100 | 0 | 100 | 102 | 149 | 100 | 65 | 0 | 49 | 35 | 55 | 55 | 22 | 25 | 33 | 33 | 33 | 50 | 0 | 35 | 0 | 100 | 100 | 25 | 225 |  | 140 | 0 | 0 | 24 | 84 | 85 | 100 | 90 | 45 | 19 | 40 | 0 | 0 | 100 | 360 | 360 | 221 | 16 | 100 | 0 | 55 | 5 | 25 | 0 | 50 | 52 | 22 | 11 | 33 | 20 | 185 | 150 | 95 | 20 | 0 | 59 | 58 | 51 | 44 | 163 | 330 | 66 | 86 | 46 | 130 | 18 | 50 | 10 | 341 | 25 | 11 | 200 | 300 | 300 | 100 | 200 | 100 | 149 | 0 | 100 | 200 | 150 | 285 | 100 | 100 | 105 |  | 200 |  | 938 | 48 | 0 | 0 | 115 | 225 | 0 | 0 | 33 | 80 | 40 | 173 | 38 | 110 | 26 | 0 | 60 | 50 | 35 | 95 | 50 | 50 | 40 | 43 | 50 | 22 | 17 | 11 | 0 | 65 | 199 | 17 | 18 | 200 | 0 | 200 | 0 | 95 | 100 | 220 | 0 | 414 | 105 | 200 | 100 | 105 | 0
Forecast for Day | 35 | 0 | 100 | 115 | 300 | 0 | 40 | 412 | 360 | 110 | 40 | 450 | 335 | 100 | 100 | 55 | 200 | 0 | 100 | 0 | 100 | 102 | 149 | 100 | 65 | 0 | 49 | 35 | 55 | 55 | 22 | 25 | 33 | 33 | 33 | 50 | 0 | 35 | 0 | 100 | 100 | 25 | 225 | 0 | 140 | 0 | 0 | 24 | 84 | 85 | 100 | 90 | 45 | 19 | 15 | 0 | 0 | 100 | 360 | 360 | 221 | 16 | 100 | 0 | 55 | 5 | 5 | 0 | 0 | 52 | 22 | 11 | 33 | 20 | 143 | 150 | 95 | 20 | 2 | 57 | 58 | 51 | 44 | 163 | 330 | 66 | 86 | 46 | 130 | 18 | 50 | 10 | 341 | 25 | 11 | 0 | 100 | 100 | 0 | 100 | 0 | 149 | 20 | 100 | 200 | 0 | 285 | 100 | 100 | 105 | 3 | 150 |  | 938 | 0 | 0 | 0 | 115 | 225 | 0 | 0 | 33 | 50 | 40 | 173 | 38 | 110 | 0 | 0 | 60 | 0 | 35 | 95 | 50 | 50 | 40 | 43 | 50 | 22 | 17 | 11 | 0 | 65 | 199 | 17 | 18 | 200 | 0 | 200 | 0 | 95 | 0 | 220 | 0 | 414 | 105 | 0 | 50 | 105 | 0
Generation at 08:00(Today) | 35 | 0 | 99 | 100 | 200 | 0 | 0 | 290 | 237 | 0 | 0 | 280 | 287 | 0 | 0 | 0 | 70 | 0 | 0 | 0 | 0 | 0 | 0 | 0 | 0 | 0 | 13 | 17 | 0 | 0 | 22 | 25 | 20 | 0 | 22 | 0 | 0 | 34 | 0 | 100 | 100 | 0 | 196 | 0 | 131 | 0 | 0 | 16 | 75 | 0 | 10 | 0 | 6 | 19 | 5 | 0 | 0 | 80 | 260 | 220 | 174 | 8 | 50 | 0 | 5 | 5 | 5 | 0 | 0 | 0 | 0 | 11 | 0 | 15 | 100 | 106 | 0 | 0 | 1.2 | 20 | 44 | 5 | 5 | 100 | 240 | 54 | 5 | 5 | 80 | 0 | 10 | 0 | 175 | 0 | 11 | 0 | 0 | 0 | 0 | 0 | 0 | 0 | 10.3 | 10 | 0 | 0 | 150 | 9 | 52 | 0 | 2.8 | 135 | 0 | 926 | 0 | 0 | 0 | 0 | 120 | 0 | 0 | 0 | 0 | 0 | 149 | 23 | 0 | 0 | 0 | 50 | 0 | 0 | 0 | 0 | 0 | 0 | 0 | 0 | 3 | 0 | 3 | 0 | 68 | 149 | 0 | 0 | 130 | 0 | 135 | 0 | 13 | 0 | 140 | 0 | 240 | 0 | 0 | 0 | 0 | 0 | 0
199
| Minimum Generation |  | 6809.1 | 8:00
| Highest Generation |  | 11290 | 1:00
| Day Peak Generation |  | 6994 | 10:00
| Evening Peak Generation |  | 10254 | 21:00
| HVDC Max Flow |  | 942 | 1:00
| HVDC EvPeak Flow |  | 923 | 21:00
| Load factor L.F |  | 77.15%

## P1
POWER GRID COMPANY OF BANGLADESH LTD.
|  |  | NATIONAL LOAD DESPATCH CENTER |  |  |  |  | QF-LDC-08
|  |  | DAILY REPORT |  |  |  |  | Page -1
[6 empty] | Reporting Date : | 2019-06-03
Till now the maximum generation is : - |  |  | 12893 MW | 21:00 | Hrs on | 2019-05-29
The Summary of Yesterday's |  | 2019-06-02 | Generation & Demand |  | Today's Actual Min Gen. & Probable Gen. & Demand
Day Peak Generation : |  | 6994 | MW Hour : | 10:00 | Min. Gen. at | 7:00 | 6549.9 | MW
Evening Peak Generation : |  | 10254 | MW Hour : | 21:00 | Available Max Generation : |  | 15234 | MW
E.P. Demand (at gen end) : |  | 10254 | MW Hour : | 21:00 | Max Demand (Evening) : |  | 11500 | MW
Maximum Generation : |  | 11290 | MW Hour : | 1:00 | Reserve(Generation end) |  | 3734 | MW
Total Gen. (MKWH) : |  | 209.0569 | System Load Factor : | 77.15% | Load Shed : |  | 0 | MW
EXPORT / IMPORT THROUGH EAST-WEST INTERCONNECTOR
Export from East grid to West grid :- Maximum |  |  | -320 | MW at | 1:00 | Energy |  | MKWHR.
Import from West grid to East grid :- Maximum |  |  | - | MW at | - | Energy | - | MKWHR.
| Water Level of Kaptai Lake at 6:00 A M on |  | 2019-06-03
Actual : | 73.83 | Ft.(MSL) , | Rule curve : | 76.52 | Ft.( MSL )
Gas Consumed : | Total = | 1268.3 | MMCFD. | Oil Consumed (PDB) :
[6 empty] | HSD : |  | Liter
[6 empty] | FO : |  | Liter
Cost of the Consumed Fuel (PDB+Pvt) : |  | Gas : | 98236070.425
|  | Coal : | 23706435.63 | Oil : | 287876795.68 | Total : | 409819301.735
Load Shedding & Other Information
Area | Yesterday |  |  |  | Today
|  |  | Estimated Demand (S/S end) |  | Estimated Shedding (S/S end) |  | Rates of Shedding
| MW |  | MW |  |  | MW | (On Estimated Demand)
Dhaka | 0 | 0:00 | 4058.0018 |  |  | 0 | 0%
Chittagong Area | 0 | 0:00 | 1380.7431 |  |  | 0 | 0%
Khulna Area | 0 | 0:00 | 1237.2422 |  |  | 0 | 0%
Rajshahi Area | 0 | 0:00 | 1118.0032 |  |  | 0 | 0%
Comilla Area | 0 | 0:00 | 1010.2955 |  |  | 0 | 0%
Mymensingh Area | 0 | 0:00 | 815.2747 |  |  | 0 | 0%
Sylhet Area | 0 | 0:00 | 454.8347 |  |  | 0 | 0%
Barisal Area | 0 | 0:00 | 209.8841 |  |  | 0 | 0%
Rangpur Area | 0 | 0:00 | 628.7853 |  |  | 0 | 0%
Total | 0 |  | 10913.0647 |  |  | 0
Information of the Generating Units under shut down.
| Planned Shut- Down |  |  | Forced Shut- Down
|  |  |  | 1) Barapukuria ST: Unit-1 | 7) Baghabari 100 MW
|  |  |  | 2) Khulna ST 110 MW | 8) Ghorasal Unit-1 ST
3) Sikalbaha ST 60 MW
4) Bheramara 410 MW.
5) Siddhirganj ST
6) Ashuganj #3,4
Additional Information of Machines, lines, Interruption / Forced Load shed etc.
|  | Description |  |  | Comments on Power Interruption
a) Ashuganj Network-Ashuganj(s) 230 kV Ckt-1 was switched on from Network end at 11:53.
b) After maintenance Ashuganj 230 kV bus coupler breaker was switched on at 12:19.
c) Shahjadpur 132/33 kV T-1 transformer was under shut down from 12:07 to 12:43 for 33 kV incoming CT oil fitting.
d) Chapainawabganj-Amnura 132 kV Ckt was switched on from Chapainawabganj end at 12:01.
e) Jhenaidah 132/33 kV T-2 transformer was under shut down from 11:10 to 13:10 for 33 kV B-phase CT change.
f) Cumilla(N)-Daudkandi 132 kV Ckt-1 & Ckt-2 tripped at 13:26 from Cumilla(N) end showing Dist. Z1, A-phase,
Directional O/C and were switched on at 14:13 & 13:36 respectively.
g) Tongi-Kabirpur 132 kV Ckt-2 tripped at 10:55 from both ends showing dist. Z1, C-phase and switched on at 11:04.
h) Tangail-Kaliakoir Ckt-1 tripped at 14:38 from Kaliakoir end showing non dir. O/C, E/F.
i) Raozan-2 was synchronized at 21:15.
j) Mymensingh 132/33 kV T-3 transformer tripped at 23:58 from 33 kV side showing E/F, O/C and was switched on |  |  |  |  | About 55 MW Power interruption occurred under Mymensingh S/S area
at 00:35(03/06/19). |  |  |  |  | from 23:58 to 00:35(03/06/2019).
k) Tongi GT tripped at 05:37(03/06/2019) due to tripping of GBC.
l) Siddirganj 230/132 kV T-02 transformer was shut down at 05:47(03/06/2019) for red hot maintenance at 132 kV
B & Y-phase bushing.
m) Ramganj 33 kV bus section of 132/33 kV T-2 transformer was shut down at 06:25(03/06/2019) for C/M by PBS. |  |  |  |  | About 25 MW Power interruption will occurred under Ramganj S/S area
from 06:25(03/06/2019).
n) Noapara 132/33 kV T-1 transformer was shut down at 07:12(03/06/2019) for red hot maintenance at Y-phase pole
of 33 kV incomer breaker.
o) Ghorashal unit-3 GT tripped at 07:40 due to diff. pressure high.

## P2
EVENING PEAK GENERATION AND DAY LONG ENERGY DATA OF POWER STATIONS
| Date : | 2019-06-02 | [5 empty] | Page -2
Sl. |  |  |  |  | Present | Peak | Energy
No. | Name of the Power Stations |  | Producer | Installed Capacity | Capacity | Hour | Generated | Remarks
Generation
|  |  |  | Unit No. X Capacity | MW | MW | MW
1 | Ghorasal ST: Unit-1,2 |  | PDB | 2*55 | 85 | 35 | 680000 | #1 Under maint.
| Ghorasal GT: Unit-3 |  | PDB | 1*210 | 170 | 74 | 1738500 | Gas shortage
| Ghorasal GT: Unit-4 |  | PDB | 1*210 | 180 | 100 | 2491000 | Gas shortage
| Ghorasal ST: Unit-5 |  | PDB | 1*210 | 190 | 110 | 2425500 | Gas shortage
2 | Ghorasal ST: Unit-7 |  | PDB | 1*243+1*122 | 365 | 280 | 6208327 | Frequency control
3 | Ghorashal 78MW (MAX) |  | QRPP | 2*40 | 78 | 0 | 0 | Gas shortage
4 | Ghorashal (Regent) |  | IPP | 34*3.35 | 108 | 0 | 0 | Gas shortage
5 | Haripur GT: Unit-1, 2 |  | SBU, PDB | 2*32 | 40 | 40 | 863000 | Gas shortage
6 | Haripur 412 MW CCPP |  | EGCB | 1*273+1*139 | 412 | 350 | 8137720 | FGMO
7 | Haripur NEPC 110MW |  | IPP | 8*15 | 110 | 0 | 41600 | Low demand
8 | Haripur Power CCPP 360MW |  | IPP | 1*235+1*125 | 360 | 355 | 6956000
9 | Meghnaghat CCPP 450MW |  | IPP | 2*150+1*150 | 450 | 400 | 8438500 | Frequency control
10 | Meghnaghat (IEL) |  | QRPP | 12*8.9 | 100 | 0 | 39360 | Low demand
11 | Meghnaghat CCPP(Summit) |  | IPP | 2*110+1*110 | 305 | 290 | 6509585 | FGMO
12 | Madanganj 102MW |  | QRPP | 6*17 | 100 | 0 | 0 | Reserve
13 | Madanganj-55 MW |  | (IPP) | 3*17.08+1*11.3 | 55 | 0 | 40218 | Reserve
14 | Keraniganj (Powerpac) 100MW |  | QRPP | 8*13.45 | 100 | 0 | 31732 | Reserve
15 | Narshingdi (Doreen) |  | SIPP, REB | 8*2.90 | 22 | 22 | 288864
16 | Siddhirgonj ST 210MW |  | PDB | 1*210 | 115 | 0 | 0 | Gas shortage
17 | Siddhirgonj GT Unit-1& 2 |  | EGCB | 2*105 | 210 | 0 | 0 | Gas shortage
| Siddhirganj Desh |  | QRPP | 96*1.2 | 0 | 0 | 0 | Contract Expired
18 | Siddhirganj (Dutch Bangla) |  | QRPP | 12*8.9 | 100 | 0 | 14400 | Reserve
19 | Siddhirganj CCPP-335 MW |  | EGCB | 1*217 | 217 | 200 | 3533637
0 | Pagla (DPA ) |  | QRPP | 100*0.5 | 0 | 0 | 0 | Contract Expired
20 | Gagnagar (Orion) |  | IPP | 12*8.924 | 102 | 16 | 92736 | Low demand
21 | Katpotti 51 MW |  | IPP | 7*7.9 | 51 | 49 | 648960
22 | Banco Energy 54MW |  | IPP | 3*18 | 54 | 17 | 441000 | Engine problem
23 | Kodda 149MW |  | BPDB-RPCL | 9*17.06 | 149 | 98 | 715680 | Low demand
24 | Northern 55 MW |  | IPP | 3*19.3 | 55 | 18 | 352558 | Low demand
25 | Southern 55MW |  | IPP | 3*19.3 | 55 | 17 | 344820 | Low demand
26 | Bosila 108MW |  | IPP | 12*8.775+1*3.5 | 108 | 65 | 551040 | Low demand
27 | Summit Power,(Madhabdi+Ashulia) |  | SIPP,REB | 3*3.67+4*8.73 | 80 | 53 | 1192200 | Engine problem
28 | Summit Maona |  | SIPP,REB | 4*8.73 | 33 | 33 | 688100
29 | Summit Rupganj |  | SIPP,REB | 4*8.73 | 33 | 25 | 329400 | Engine problem
30 | Gazipur (RPCL) |  | IPP | 6*8.9 | 52 | 24 | 335784 | Low demand
31 | Tongi GT |  | PDB | 1* 105 | 105 | 40 | 1009791 | Gas shortage
32 | Summit Gazipur -2 |  | IPP | 18*17.076 | 300 | 0 | 70255 | Reserve
33 | APR Energy , Keranigonj |  | IPP | 256*1.4 | 300 | 0 | 0 | Reserve
34 | Bramhangoan 100 MW (Aggreko) |  | IPP | 100 | 100 | 0 | 0 | Reserve
35 | Aggreko Aurahati 100MW |  | IPP | 0.85*23+0.95*91 | 100 | 0 | 0 | Reserve
36 | Summit Gazipur-1 150MW |  | IPP | 149 | 149 | 22 | 141120 | Low demand
| Gazipur 100 MW |  | RPCL | 100 MW | 0 | 72 | 1381860 | on test
| Dhaka area Total |  |  |  | 5698 | 2805 | 56733247
37 | Chattogram ST-1 (Raozan) |  | PDB | 1*210 | 180 | 100 | 2400000 | Gas shortage
| Chittgong ST-2 (Raozan) |  | PDB | 1*210 | 180 | 0 | 200000 | Gas shortage
38 | Raozan 25 MW (RPCL) |  | IPP | 3*8.9 | 25 | 25 | 238267
39 | Teknaf Solartech 20MW |  | Teknaf Solartech Energy Ltd. | 20 | 20 | 0 | 124740
40 | Patenga 50MW |  | IPP | 8*6.98 | 50 | 46 | 665760
41 | Kaptai Hydro: Unit-1,2,3,4, 5 |  | PDB | 2*40+3*50 | 230 | 35 | 735840 | Low water level
42 | Sikalbaha ST 60MW |  | PDB | 1*60 | 40 | 0 | 0 | Under maint.
43 | Sikalbaha 225MW |  | PDB | 1*150+1*175 | 225 | 231 | 5198360 | FGMO
44 | Sikalbaha Peaking GT |  | PDB | 1*150 | 150 | 131 | 3021304 | FGMO
45 | Sikalbaha (Energis) |  | RPP | 4*12.5+2*11.9+1*3+1*1.5 | 51 | 24 | 454560 | Engine problem
| Baraka Sikalbaha PL |  | IPP | 105 MW | 0 | 18 | 869814
46 | Hathazari peaking |  | PDB | 11*8.9 | 98 | 84 | 478992
47 | Dohazari Peaking |  | PDB | 6*17 | 102 | 68 | 549740
48 | Juldah (Acorn) |  | QRPP | 8*13.45 | 100 | 10 | 298440 | Low demand
49 | Juldah 100 MW Unit-3 |  | IPP | 0 | 100 | 100 | 1915200
50 | Barabkunda (Regent) |  | SIPP, PDB | 8*2.90 | 22 | 19 | 423696 | Engine problem
* | Malancha, Ctg. EPZ (United) |  |  | 5*8.73+3*9.34 | 0 | 42 | 605280
51 | Chattogram ECPV 108 MW |  | IPP | 16*7 | 108 | 91 | 915840 | Engine problem
| Kaptai Solar |  | PDB | 7.4 MW | 0 | 0 | 34272 | on test
| Anwara United |  | United Group | 300 MW | 0 | 136 | 3166472 | on test
| Chattogram area Total |  |  |  | 1681 | 1160 | 22296577
52 | Ashuganj ST: Unit- 3 |  | APSCL | 1*150 | 135 | 0 | 0 | Gas shortage
| Ashuganj ST: Unit- 4 |  | APSCL | 1*150 | 129 | 0 | 0 | Gas shortage
| Ashuganj ST: Unit- 5 |  | APSCL | 1*150 | 134 | 80 | 1923456 | Gas shortage
53 | Ashuganj CCPP 225 MW |  | APSCL | 1*142+1*75 | 221 | 194 | 4572000 | Frequency control
54 | Ashuganj CCPP(North) |  | APSCL | 1*360 | 360 | 300 | 6069800 | Frequency control
55 | Ashuganj CCPP(South) |  | APSCL | 1*360 | 360 | 300 | 6604000 | Frequency control
56 | Ashuganj Engines TSK |  | APSCL | 14*3.968 | 45 | 0 | 0 | Gas Line maint.
57 | Ashuganj (Precision) 55MW |  | RPP | 15*4 | 55 | 56 | 664800
58 | Ashuganj (United) 53MW |  | QRPP | 14*4 | 53 | 5 | 120000 | Gas shortage
59 | Ashuganj 195MW Modular |  | IPP | 20*9.73+1*16 | 195 | 8 | 301091 | Gas shortage
60 | Ashuganj (Midland) 51MW |  | IPP | 6*9.34 | 51 | 5 | 292656 | Engine problem
61 | Midland 150MW |  | IPP | 23*7.015 | 150 | 0 | 76945 | Reserve
62 | B.Baria (Aggreko) 85MW |  | QRPP | 86*1.10 | 85 | 0 | 0 | Contract Expired
63 | Daudkandi Peaking 52MW |  | PDB | 6*8.92 | 52 | 0 | 0 | Reserve
64 | Chandpur CCPP |  | PDB | 1*106+1*57 | 163 | 100 | 2338830
65 | Chandpur Desh 200MW |  | IPP | 0 | 200 | 17 | 1433280 | Low demand
66 | Feni (Doreen) 22MW |  | SIPP, PDB | 8*2.90 | 22 | 22 | 479340
67 | Feni, Mohipal (Doreen) |  | SIPP, REB | 4*2.90 | 11 | 11 | 209520
** | Tripura |  | Imported power | 0 | 160 | 164 | 3450240
68 | Jangalia (Summit) 33MW |  | SIPP, PDB | 4*8.73 | 33 | 25 | 620800 | Engine problem
69 | Lakdhanvi 52 MW |  | IPP | 6*8.92 | 52 | 16 | 189806 | Low demand
70 | Summit Cumilla 25MW |  | SIPP, PDB | 3*3.67+2*6.97 | 25 | 20 | 437610
71 | Daudkandi bangla trak |  | IPP | 154*1.4 | 200 | 0 | 0 | Reserve
| Cumilla Area Total |  |  |  | 2891 | 1323 | 29784174
72 | Mymensingh RPCL 210MW |  | IPP | 4*35+1*70 | 202 | 147 | 3444440 | GT-1 Under maint
73 | Tangail (Doreen) 22MW |  | SIPP, PDB | 8*2.90 | 22 | 20 | 282096
74 | Jamalpur 95MW |  | IPP | 12*8.924 | 95 | 94 | 956160
75 | Sarishabari (Solar) |  | IPP | 1*3 | 3 | 0 | 2050
76 | United Mymensingh PPL |  | IPP | 200 | 200 | 170 | 1154400 | Low demand
77 | United Jamalpur PPL |  | IPP | 115 MW | 115 | 97 | 1336800 | Engine problem
| Mymensingh Area Total |  |  |  | 637 | 528 | 7175946
78 | Fenchugonj CCPP-1 |  | PDB | 2*32+1*33 | 70 | 56 | 1203000
79 | Fenchugonj CCPP-2 |  | PDB | 2*35+1*35 | 90 | 58 | 1294560
80 | Kushiara 163 MW CCPP GT |  | IPP | 1*109+1*54 | 163 | 130 | 3199279 | Frequency control
81 | Shajibazar 330 MW |  | PDB | 3*110 | 330 | 250 | 5872000 | Machine problem
82 | Fenchugonj (Barakatullah) 51MW |  | RPP | 19*2.90 | 51 | 5 | 370200 | Low demand
83 | Fenchuganj (EPL) 44MW |  | RPP | 12*3.3+5*2 | 44 | 5 | 419688 | Low demand
84 | Hobiganj 11MW |  | SIPP, REB | 4*2.90 | 11 | 11 | 131232
85 | Shahjibazar GT: Unit- 8, 9 |  | PDB | 2*35 | 66 | 63 | 1373376 | FGMO
86 | Shahjibazar 86MW |  | RPP | 32*2.90 | 86 | 80 | 945600
87 | Shahjibazar (EPL) 50MW |  | RPP | 27*2.0 | 50 | 46 | 590400
88 | Sylhet GT 150 MW |  | PDB | 1*142 | 142 | 120 | 2593700 | Frequency control
89 | Sylhet GT 20 MW |  | PDB | 1*20 | 20 | 0 | 111000
90 | Sylhet (EPL) 50MW |  | RPP | 27*2 | 50 | 46 | 659480
91 | Shahjahanulla 25 MW |  | SIPP, REB | 3*9.34 | 25 | 23 | 563760
92 | Summit Bibiana- 2 |  | IPP | 1*222+1*119 | 341 | 255 | 6139500 | FGMO
| Bibiyana-3 285 MW |  | PDB | 285 MW | 0 | 249 | 4866000 | On test
93 | Sylhet (Desh) 10MW |  | RPP | 6*1.95 | 10 | 10 | 86400
| Sylhet Area Total |  |  |  | 1549 | 1407 | 30419175
94 | Bheramara GT-1,2,3 |  | PDB | 3*20 | 46 | 0 | 0 | Reserve
** | Bheramara (HVDC ) |  | Imported power | 2*500 | 1000 | 923 | 18902545
| Khulna (KPCL-1 & 3) |  | IPP | 19*6.5 | 0 | 0 | 0 | Contract Expired
95 | Khulna (KPCL-2) |  | QRPP | 7*17 | 115 | 32 | 450240 | Low demand
96 | Faridpur Peaking |  | PDB | 8*6.89 | 54 | 35 | 188860
97 | Khulna CCPP 225MW |  | NWPGCL | 1*150+1*75 | 230 | 120 | 3072331 | Low demand
98 | Gopalganj Peaking |  | PDB | 16*6.98 | 109 | 56 | 440064
99 | Bheramara 360 MW |  | NWPGCL | 1*278+1*132 | 410 | 0 | 0 | Under maint.
100 | Noapara (KZA) 40MW |  | QRPP | 5*8.5 | 40 | 32 | 340125 | Low demand
0 | Khulna (Aggreeco) 55MW |  | QRPP | 71*0.85 | 0 | 0 | 0 | Contract Expired
101 | Bangla Trak Noapara |  | IPP | 70*1.4 | 100 | 0 | 298560 | Reserve
102 | Labon Chora 105 MW |  | IPP | 6*18.445 | 105 | 53 | 732480 | Low demand
103 | Madhumati Power Plant |  | IPP | 100 MW | 105 | 53 | 1087632 | Low demand
| Khulna Area Total |  |  |  | 2314 | 1304 | 25512837
104 | Summit Barisal 110 MW |  | IPP | 7*17.076 | 110 | 64 | 965760
105 | Barisal GT: Unit-1, 2 |  | PDB | 2*20 | 30 | 0 | 0 | Reserve
106 | Bhola (Venture) 33MW |  | RPP | 1*34.50 | 33 | 34 | 634597
107 | Bhola CCPP 194MW |  | PDB | 2*63+1*68 | 194 | 149 | 3938399 | FGMO
108 | Bhola Aggreko 95MW |  | QRPP | 96*1.10 | 95 | 85 | 1253869
| Barisal Area Total |  |  |  | 462 | 332 | 6792625
109 | Baghabari GT 71MW |  | PDB | 1*71 | 71 | 50 | 1215000
| Baghabari GT 100MW |  | PDB | 1*100 | 100 | 0 | 0 | Under maint.
110 | Baghabari Peaking 50MW |  | PDB | 6*8.9 | 52 | 50 | 344853
111 | Bera Peaking |  | PDB | 9*8.29 | 71 | 0 | 77496 | Reserve
112 | Amnura 50MW |  | QRPP | 7*7.79 | 50 | 12 | 344580 | Low demand
113 | Katakhali (Northern) |  | QRPP | 6*8.9 | 50 | 0 | 196648 | Reserve
114 | Katakhali Peaking |  | PDB | 6*8.7 | 50 | 0 | 134069 | Reserve
115 | Sirajgonj Unit-1 225MW |  | NWPGCL | 1*150+1*75 | 210 | 168 | 4251518 | FGMO
116 | Sirajgonj Unit-2 225MW |  | NWPGCL | 1*150+1*75 | 220 | 176 | 4240482 | FGMO
117 | Sirajgonj Unit-3 225MW |  | NWPGCL | 1*141 | 220 | 175 | 4377345 | FGMO
118 | Sirajgonj Unit-4 414 MW(Gas) |  | SNWPGCL | 1*282+1*132 | 414 | 415 | 7196900
119 | Santahar Peaking |  | PDB | 6*8.7 | 50 | 0 | 222746 | Reserve
120 | Bogra (GBB) |  | RPP | 6*4 | 22 | 22 | 357360
121 | Bogra (EPL) |  | RPP | 5*3.3+5*2 | 10 | 17 | 271692
122 | Ullapara (Summit) |  | SIPP, REB | 4*2.90 | 11 | 11 | 147495
123 | Rajlanka 52 MW |  | IPP | 6*8.92 | 52 | 16 | 322080 | Low demand
124 | Chapainawabganj-100 MW |  | PDB | 12*8.924 | 104 | 48 | 829044 | Low demand
125 | Paramount Baghabari |  | IPP | 200 MW | 200 | 0 | 0 | Reserve
126 | Confidence Bogura-2 (CPBL) |  | IPP | 113 MW | 113 | 17 | 489600 | Low demand
| Rajshahi Area Total |  |  |  | 2070 | 1177 | 25018908
107 | Barapukuria Unit-1 |  | PDB | 1*125 | 85 | 0 | 0 | Under overhauling
| Barapukuria Unit-2 |  | PDB | 1*125 | 85 | 69 | 1575709
108 | Barapukuria Unit-3 |  | PDB | 1*275 | 274 | 149 | 3663700
129 | Rangpur GT |  | PDB | 1*20 | 20 | 0 | 8000 | Reserve
130 | Saidpur GT |  | PDB | 1*20 | 20 | 0 | 5000 | Reserve
| Confidence Rangpur |  | IPP | 113 MW | 0 | 0 | 71040
| Rangpur Area Total |  |  |  | 484 | 218 | 5323449
| Total |  |  |  | 17786 | 10254 | 209056938
| Eastern Grid Total |  |  |  | 12456 | 7223 | 146409119
| Western Grid Total |  |  |  | 5330 | 3031 | 62647819
| National Grid Total |  |  |  | 17786 | 10254 | 209056938
*Data collected from respective power station over telephone.
Executive Engineer
Network Operation Division
Page- 3

## P3
MAXIMUM LOAD SERVED BY DIFFERENT GRID SUB-STATIONS
| Date: | 2019-06-02
| (a) ENTIRE EASTERN GRID : |  | 6736 | MW | (b) ENTIRE WESTERN GRID : |  | 2984 | MW
| i) Dhaka area |  | 3433 | MW | i) Khulna area |  | 1262 | MW
| ii) Chittagong area |  | 1104 | MW | ii) Rajshahi area |  | 844 | MW
| iii) Comilla area |  | 986 | MW | iii) Barisal area |  | 294 | MW
| iv) Mymensingh area |  | 751 | MW | iv) Rangpur area |  | 584 | MW
| v) Sylhet area |  | 462 | MW
|  | SYSTEM TOTAL DEMAND ( a + b ) = |  | 9720 | MW
MAXIMUM LOAD SERVED BY DIFFERENT SUB-STATIONS
SL NO | Sub-station | Load (MW) | Hour | Sub-station | Load (MW) | Hour | Sub-station | Load (MW) | Hour
1 | Siddhirganj | 110 | 900 | Jamalpur | 114 | 100 | Jessore | 102 | 100
2 | Munsiganj | 115 | 2100 | Sherpur | 82 | 100 | Jhenida | 104 | 100
3 | Sonargaon | 54 | 1800 | Srimongal | 34 | 2100 | Bottail | 128 | 100
4 | Shyampur | 190 | 100 | Shahjibazar | 104 | 2100 | G.K Project | 54 | 100
5 | Bhulta | 148 | 2100 | Fenchuganj | 45 | 2100 | Faridpur | 160 | 200
6 | Madanganj | 50 | 100 | Kulawara | 42 | 2100 | Madaripur | 113 | 100
7 | Shitalakhya | 102 | 1100 | Sylhet | 133 | 2200 | Gopalganj | 87 | 100
8 | Rahim steel | 16 | 1400 | Chatak | 33 | 2100 | Bagerhat | 78 | 100
9 | Matuail | 87 | 1000 | Sunamganj | 34 | 2100 | Mongla | 36 | 100
10 | Ghorasal | 76 | 100 | Biani Bazar | 42 | 1900 | Satkhira | 104 | 100
11 | Narsingdi | 131 | 100 | Comilla (S) | 164 | 2100 | Gallamari | 53 | 100
12 | Haripur (SBU) | 90 | 1100 | Comilla(N) | 97 | 2100 | Magura | 50 | 100
13 | Ullon | 63 | 1900 | Chandpur | 94 | 2000 | Chuadanga | 89 | 100
14 | Hasnabad | 172 | 2100 | Feni | 117 | 2200 | Barisal | 102 | 300
15 | Magbazar | 89 | 2000 | Chowmuhani | 160 | 2100 | Patuakhali | 100 | 100
16 | Maniknagar | 82 | 1930 | Ashuganj | 46 | 2300 | Bhandaria | 53 | 100
17 | Bangabhaban | 14 | 1200 | Daudkandi | 124 | 2200 | Barisal (N) | 39 | 300
18 | Narinda | 74 | 1200 | B.Baria | 130 | 2200 | Sariatpur | 34 | 100
19 | Dhanmondi | 113 | 2100 | Ramganj | 78 | 2000 | Benapol | 41 | 100
20 | Lalbag | 62 | 1200 | Madunaghat | 58 | 1930 | Borhan Uddin | 38 | 100
21 | Madartek | 57 | 100 | Hathazari | 94 | 1830 | Ishurdi | 66 | 200
22 | Mirpur | 95 | 100 | Khulshi | 178 | 1200 | Ruppur Paromanobik | 1 | 100
23 | Kalyanpur | 105 | 100 | Halishahar | 129 | 2100 | Natore | 124 | 200
24 | Gulshan | 102 | 100 | Baraulia | 101 | 2100 | Bogra | 211 | 100
25 | Uttara | 62 | 100 | Sikalbaha | 34 | 2100 | Noagaon | 116 | 300
26 | Uttara New | 13 | 100 | Dohazari | 92 | 300 | Rajshahi | 149 | 100
27 | Kamrangirchar | 66 | 100 | Cox'sbazar | 94 | 1930 | C.Nawabganj | 72 | 300
28 | Savar | 114 | 1000 | Chandraghona | 28 | 2100 | Amnura | 36 | 100
29 | Bhasantec | 136 | 100 | Kaptai | 4 | 2000 | Pabna | 119 | 300
30 | Agargaon | 49 | 100 | A. Khaer Stl. | 0 | 0 | Shahjadpur | 82 | 300
31 | Satmosjid | 90 | 400 | Bakulia | 98 | 1400 | Serajganj | 76 | 100
32 | Tongi | 104 | 1000 | Julda | 16 | 1600 | Niyamatpur | 57 | 200
33 | Kabirpur | 160 | 900 | TK chemical | 4 | 900 | Joypurhat | 43 | 200
34 | Basundhara | 106 | 300 | Modern Steel | 1 | 1500 | Mohastangor | 13 | 100
35 | Manikganj | 86 | 300 | Shahmirpur | 28 | 1930 | Rangpur | 117 | 100
36 | Joydevpur | 179 | 2100 | Khagrachhari | 16 | 100 | Lalmonirhat | 80 | 100
37 | New Tongi | 92 | 1000 | Matarbari | 29 | 100 | Saidpur | 88 | 100
38 | Korda | 209 | 300 | Baroiar Hat | 34 | 100 | Purbasadipur | 90 | 100
39 | Dhamrai | 48 | 2100 | Rangamati | 12 | 1930 | Thakurgaon | 62 | 100
40 | Valuka | 90 | 100 | Abul Khair 230 | 126 | 1200 | Palashbari | 84 | 1930
41 | Tangail | 175 | 100 | BSRM | 153 | 500 | Barapukuria | 44 | 100
42 | Mymensing | 202 | 100 | Goalpara | 26 | 100 | Panchagar | 41 | 1930
43 | Kishorganj | 118 | 100 | Central (S) | 93 | 100 | Joldhaka | 14 | 2000
44 | Netrokona | 86 | 2100 | Noapara | 103 | 100
| Sub Divisional Engineer |  |  | Executive Engineer |  | Superintendent Engineer
| Network Operation Division |  |  | Network Operation Division |  | Load Despatch Circle
| (1) Honbl. State Minister |  |  | (8) Executive Director (O & M) PGCB. |  | (18) C.E. Transmission (1 & 2) PGCB.
| Ministry of Power,Energy & Mineral |  |  | (9) Member,Generation,PDB. |  | (19) S.E. System Protection,PGCB.
| Resources, GOB. |  |  | (10) Member,Distribution,PDB. |  | (20) Director,Public Relation,PDB.
| (2) Secy (Power Divn.)Ministry of |  |  | (11) Member,Transmission & |  | (21) Director Program, PDB.
| Power,Energy & Mineral Resources. |  |  | System Operation,PDB. |  | (22) S.E. Consumer Affairs,PDB.
| (3) Director General,Power cell |  |  | (12) Member,P&D,PDB. |  | (23) Director,Project Planning,PDB.
| (4) Chairman,BERC |  |  | (13) C.E (P & D), PGCB. |  | (24) Director,System Planning,PDB.

## Voltage
MAXIMUM & MINIMUM VOLTAGES OF DIFFERENT GRID SUB-STATIONS:
| Date: | 2019-06-02
| Sub-Station | Max Voltage | Hour | Min | Hour | Sub-Station | Maxm | Hour | Min
|  |  |  | Voltage |  |  | Voltage |  | Voltage
SL NO | 400 KV | KV |  | KV |  |  | KV |  | 126
1 | Bibiyana | 387 | 7:00 | 379 | 8:00 | Kaliakoir | 371 | 7:00 | 361
2 | Bheramara | 407 | 13:00 | 390 | 1:00 | Bhulta | 384 | 7:00 | 369
3 | Ashuganj(N) | 389 | 1:00 | 372 | 11:00
SL NO | 230 KV | KV |  | KV |  | 230 KV | KV |  | 11:00
1 | Ghorasal | 230 | 1:00 | 230 | 1:00 | Hathazari | 220 | 1:00 | 212
2 | Ishurdi | 237 | 3:00 | 226 | 21:00 | Megnaghat | 225 | 7:00 | 219
3 | Ashuganj | 236 | 6:00 | 227 | 11:00 | Fenchuganj | 234 | 6:00 | 230
4 | Serajganj | 234 | 4:00 | 228 | 21:00 | Siddhirganj | 222 | 7:00 | 215
5 | Baghabari | 232 | 6:00 | 228 | 20:00 | Maniknagar | 222 | 19:00 | 215
6 | Barapukuria | 240 | 8:00 | 226 | 1:00 | Old Airport | 221 | 7:00 | 214
7 | Bogra | 236 | 8:00 | 220 | 21:00 | Barisal | 234 | 13:00 | 222
8 | Khulna South | 234 | 12:00 | 221 | 21:00 | AKSML | 217 | 1:00 | 209
9 | Rampura | 221 | 5:00 | 218 | 15:00 | BSRM | 218 | 1:00 | 209
10 | Haripur | 220 | 7:00 | 216 | 10:00 | Bibiyana | 231 | 20:00 | 226
11 | Hasnabad | 220 | 5:00 | 215 | 9:00 | Bhulta | 223 | 7:00 | 217
12 | Aminbazar | 221 | 6:00 | 217 | 11:00 | Ashuganj (S) | 234 | 1:00 | 227
13 | Tongi | 217 | 18:00 | 210 | 15:00 | Kaliakoir | 225 | 6:00 | 218
14 | Comilla (N) | 226 | 18:30 | 222 | 21:00
SL NO | 132 kV | KV |  | KV |  | 132 kV | KV |  | KV
1 | Siddhirganj | 134 | 1900 | 129 | 1000 | Hathazari | 130 | 300 | 125
2 | Munsiganj | 133 | 1900 | 127 | 1000 | Khulshi | 129 | 600 | 122
3 | Megnaghat | 130 | 1900 | 128 | 1000 | Halishahar | 131 | 100 | 126
4 | Shyampur | 131 | 1900 | 126 | 900 | Baraulia | 129 | 1930 | 125
5 | Bhulta | 129 | 1900 | 124 | 1000 | Sikalbaha | 132 | 100 | 126
6 | Madanganj | 132 | 2000 | 125 | 1000 | Dohazari | 128 | 200 | 122
7 | Shitalakhya | 134 | 1930 | 126 | 1000 | Cox'sbazar | 119 | 800 | 115
8 | Rahim steal | 132 | 400 | 129 | 1000 | Chandraghona | 130 | 1900 | 126
9 | Matuail | 133 | 1900 | 128 | 1000 | Kaptai | 130 | 1800 | 125
10 | Ghorasal | 138 | 700 | 125 | 800 | A. Khaer Stl. | 129 | 1930 | 126
11 | Narsinghdi | 129 | 500 | 123 | 300 | Bakulia | 131 | 400 | 124
12 | Haripur (SBU) | 132 | 500 | 129 | 1000 | Julda | 132 | 1100 | 126
13 | Ullon | 134 | 600 | 130 | 1100 | TK Chemical | 133 | 100 | 129
14 | Hasnabad | 132 | 600 | 127 | 1000 | Modern Steel | 131 | 100 | 126
15 | Magbazar | 135 | 800 | 130 | 1100 | Shahmirpur | 131 | 300 | 126
16 | Maniknagar | 134 | 600 | 131 | 1200 | Khagrachhari | 130 | 1930 | 125
17 | Bangabhaban | 134 | 600 | 131 | 1200 | Matarbari | 121 | 200 | 118
18 | Narinda | 134 | 600 | 131 | 1200 | Baroiar Hat | 125 | 1400 | 120
19 | Dhanmondi | 134 | 600 | 130 | 1100 | Rangamati | 130 | 1930 | 125
20 | Lalbag | 133 | 700 | 127 | 1600 | Goalpara | 139 | 1300 | 132
21 | Madartek | 135 | 700 | 130 | 1100 | Central s/s | 138 | 1300 | 131
22 | Mirpur | 132 | 700 | 128 | 1000 | Noapara | 135 | 1000 | 125
23 | Kalyanpur | 133 | 700 | 131 | 900 | Jessore | 135 | 1000 | 120
24 | Gulshan | 135 | 600 | 130 | 1000 | Jhenida | 136 | 1000 | 116
25 | Uttara | 130 | 1830 | 124 | 1000 | Bottail | 136 | 900 | 123
26 | Uttara New | 134 | 600 | 127 | 900 | G.K.Project | 142 | 1300 | 132
27 | Kamrangirchar | 131 | 600 | 120 | 1100 | Faridpur | 136 | 1000 | 123
28 | Savar | 132 | 900 | 124 | 1000 | Madaripur | 136 | 1200 | 124
29 | Bhasantec | 136 | 700 | 130 | 1000 | Gopalganj | 142 | 1830 | 129
30 | Agargaon | 137 | 700 | 132 | 1000 | Bagerhat | 134 | 1300 | 124
31 | Satmosjid | 137 | 600 | 132 | 1000 | Mongla | 135 | 1400 | 127
32 | Tongi | 134 | 1800 | 129 | 1300 | Satkhira | 138 | 1300 | 127
33 | Kabirpur | 134 | 600 | 130 | 1830 | Gallamari | 140 | 1300 | 131
34 | Basundhara | 131 | 700 | 126 | 1000 | Magura | 139 | 1000 | 115
35 | Manikganj | 136 | 1900 | 129 | 1500 | Chuadanga | 136 | 1000 | 108
36 | Joydevpur | 140 | 700 | 133 | 1100 | Barisal | 139 | 1200 | 131
37 | New Tongi | 135 | 500 | 126 | 900 | Patuakhali | 138 | 1300 | 127
38 | Kodda | 133 | 100 | 120 | 800 | Bhandaria | 140 | 1300 | 128
39 | Dhamrai | 136 | 700 | 129 | 1600 | Barisal (N) | 139 | 1200 | 131
40 | Valuka | 135 | 600 | 116 | 2100 | Sariatpur | 137 | 1200 | 122
41 | Tangail | 137 | 600 | 124 | 1830 | Benapol | 134 | 1200 | 120
42 | Mymensing | 137 | 700 | 120 | 1930 | Ishurdi | 140 | 900 | 131
43 | Kishorganj | 136 | 2000 | 125 | 1500 | Ruppur Paromanobik | 140 | 800 | 133
44 | Netrokona | 138 | 700 | 120 | 1930 | Natore | 139 | 800 | 128
45 | Jamalpur | 135 | 200 | 119 | 1500 | Bogra | 142 | 800 | 129
46 | Sherpur | 136 | 400 | 122 | 1200 | Noagaon | 140 | 700 | 127
47 | Srimongal | 136 | 500 | 131 | 1600 | Rajshahi | 136 | 1800 | 126
48 | Shahjibazar | 136 | 700 | 129 | 1930 | C.Nawabganj | 132 | 1830 | 121
49 | Fenchuganj | 135 | 400 | 132 | 100 | Amnura | 136 | 500 | 125
50 | Khulawara | 134 | 500 | 131 | 1900 | Pabna | 140 | 900 | 130
51 | Sylhet | 134 | 400 | 130 | 1830 | Shahjadpur | 144 | 900 | 138
52 | Chatak | 134 | 500 | 129 | 2100 | Serajganj | 139 | 900 | 130
53 | Sunamganj | 133 | 600 | 127 | 1900 | Niyamatpur | 142 | 800 | 122
54 | Biani Bazar | 133 | 500 | 127 | 1900 | Joypurhat | 142 | 800 | 124
55 | Comilla(s) | 127 | 1300 | 120 | 1000 | Mohastangor | 140 | 800 | 126
56 | Comilla(n) | 134 | 1400 | 129 | 1100 | Rangpur | 138 | 800 | 121
57 | Chandpur | 125 | 700 | 120 | 2000 | Lalmonirhat | 137 | 900 | 115
58 | Feni | 127 | 1300 | 121 | 2100 | Saidpur | 138 | 800 | 120
59 | Chowmuhani | 125 | 1300 | 113 | 1400 | Purbasadipur | 138 | 900 | 120
60 | Ashuganj | 140 | 700 | 134 | 2300 | Thakurgaon | 133 | 900 | 110
61 | Daudkandi | 130 | 800 | 124 | 2100 | Palashbari | 138 | 800 | 124
62 | B.Baria | 136 | 700 | 128 | 1900 | Barapukuria | 140 | 800 | 126

## L-Curve
Date | 2019-06-02
.
TIME | E-W INT.(Export) | EAST GRID | WEST GRID | TOTAL |  |  | DAILY LOAD CURVE
0:00 | 170 | 6771 | 2607 | 9378 |  |  |  | QF-LDC-12
0:30 | 245 | 7203 | 3131 | 10334 | Date: | 2019-06-02
1:00 | 320 | 7635 | 3655 | 11290
1:30 | 295 | 7481.5 | 3614.5 | 11096
2:00 | 270 | 7328 | 3574 | 10902
2:30 | 295 | 7254.5 | 3464 | 10718.5 | [5 empty] | Gen. at Eve. Peak | 10254 | 10254 MW (21:00 )
3:00 | 320 | 7181 | 3354 | 10535 | [6 empty] | 21:00
3:30 | 270 | 7019.5 | 3239 | 10258.5 | [5 empty] | Gen. at Day Peak | 6994 | 6994 MW (10:00 )
4:00 | 220 | 6858 | 3124 | 9982 | [6 empty] | 10:00
4:30 | 230 | 6586.5 | 2910 | 9496.5 | [5 empty] | Highest Generation | 11290
5:00 | 240 | 6315 | 2696 | 9011 | [6 empty] | 1:00
5:30 | 200 | 5983.15 | 2574 | 8557.15
6:00 | 160 | 5651.3 | 2452 | 8103.3
6:30 | 150 | 5272.35 | 2306 | 7578.35
7:00 | 140 | 4893.4 | 2160 | 7053.4
7:30 | 250 | 4791.25 | 2140 | 6931.25
8:00 | 360 | 4689.1 | 2120 | 6809.1
8:30 | 520 | 4752.55 | 2110 | 6862.55
9:00 | 680 | 4816 | 2100 | 6916
9:30 | 750 | 4840 | 2115 | 6955
10:00 | 820 | 4864 | 2130 | 6994
10:30 | 795 | 4824.6 | 2117.5 | 6942.1
11:00 | 770 | 4785.2 | 2105 | 6890.2
11:30 | 655 | 4856.4 | 2048 | 6904.4
12:00 | 540 | 4927.6 | 1991 | 6918.6
12:30 | 475 | 4959.6 | 1966.5 | 6926.1
13:00 | 410 | 4991.6 | 1942 | 6933.6
13:30 | 340 | 5118.2 | 1951 | 7069.2
14:00 | 270 | 5244.8 | 1960 | 7204.8
14:30 | 255 | 5348.5 | 1984.5 | 7333
15:00 | 240 | 5452.2 | 2009 | 7461.2
15:30 | 200 | 5552.05 | 2027.5 | 7579.55
16:00 | 160 | 5651.9 | 2046 | 7697.9
16:30 | 100 | 5708.45 | 2068.5 | 7776.95
17:00 | 40 | 5765 | 2091 | 7856
17:30 | 65 | 5824 | 2155 | 7979
18:00 | 90 | 5883 | 2219 | 8102
18:30 | 80 | 6072.5 | 2389.5 | 8462
19:00 | 70 | 6262 | 2560 | 8822
19:30 | 50 | 6801 | 3043 | 9844
20:00 | 140 | 6935 | 3065 | 10000 |  |  |  | Executive Engineer
20:30 | 155 | 7079 | 3048 | 10127 |  |  |  | Network Operation Division
21:00 | 170 | 7223 | 3031 | 10254
21:30 | 175 | 7190.5 | 3028.5 | 10219
22:00 | 180 | 7158 | 3026 | 10184 |  |  |  |  | Page 6 of 7
22:30 | 170 | 7087.5 | 2915.5 | 10003
23:00 | 160 | 7017 | 2805 | 9822
23:30 | 165 | 6894 | 2706 | 9600
24:00 | 170 | 6771 | 2607 | 9378
10254 MW (21:00 )
6994 MW (10:00 )

## En-Curve
DAILY ENERGY CURVE
Date | 2019-06-02 |  | Energy | 209056938
[10 empty] | 2019-06-02 | [5 empty] | QF-LDC-11
TIME | GAS | HVDC | P.GEN(GAS). | P.GEN(OIL). | COAL | HYDRO | OIL | SHORTAGE | TRIPURA
0:00 | 4619 | 923 | 2049 | 1191 | 219 | 36 | 199 | 0 | 142
0:30 | 4683 | 932.5 | 2025.5 | 1893 | 217.5 | 34.5 | 387 | 0 | 161 | Date: | 2019-06-02
1:00 | 4747 | 942 | 2002 | 2595 | 216 | 33 | 575 | 0 | 180
1:30 | 4716 | 931.5 | 1987.5 | 2494.5 | 215.5 | 33 | 539 | 0 | 179 | [7 empty] | Total Energy | 209.0569 | Total Energy Gen 209.057 MKWHr Energy Not Served 0.000 MKWHr Energy Requirement 209.057 MKWHr
2:00 | 4685 | 921 | 1973 | 2394 | 215 | 33 | 503 | 0 | 178 | [7 empty] | Energy not Served | 0
2:30 | 4680.5 | 858.5 | 1978 | 2335 | 215.5 | 32.5 | 441.5 | 0 | 177 | [7 empty] | Energy Requirement | 209.0569
3:00 | 4676 | 796 | 1983 | 2276 | 216 | 32 | 380 | 0 | 176
3:30 | 4661.5 | 795.5 | 1980 | 2070.5 | 215.5 | 32.5 | 332 | 0 | 171 | [6 empty] | Shortage
4:00 | 4647 | 795 | 1977 | 1865 | 215 | 33 | 284 | 0 | 166
4:30 | 4556 | 795 | 1942.5 | 1547 | 215 | 33.5 | 247.5 | 0 | 160
5:00 | 4465 | 795 | 1908 | 1229 | 215 | 34 | 211 | 0 | 154
5:30 | 4376 | 795 | 1726 | 1065 | 215.5 | 34 | 196 | 0 | 149
6:00 | 4287 | 795 | 1544 | 901 | 216 | 34 | 181 | 0 | 144
6:30 | 4077.5 | 795.5 | 1390.5 | 769.5 | 216 | 34.5 | 150.5 | 0 | 140 |  |  |  |  | Coal
7:00 | 3868 | 796 | 1237 | 638 | 216 | 35 | 120 | 0 | 136
7:30 | 3778.5 | 778.5 | 1225 | 632 | 216 | 35 | 120 | 0 | 136 |  |  |  | Oil |  |  |  | ,
8:00 | 3689 | 761 | 1213 | 626 | 216 | 35 | 120 | 0 | 136
8:30 | 3769.5 | 760.5 | 1206.5 | 611.5 | 216 | 35 | 120 | 0 | 129
9:00 | 3850 | 760 | 1200 | 597 | 216 | 35 | 120 | 0 | 122
9:30 | 3828.5 | 774 | 1225 | 614 | 216.5 | 35 | 120 | 0 | 124
10:00 | 3807 | 788 | 1250 | 631 | 217 | 35 | 120 | 0 | 126
10:30 | 3738 | 855 | 1198 | 633 | 217 | 33.5 | 120 | 0 | 127
11:00 | 3669 | 922 | 1146 | 635 | 217 | 32 | 120 | 0 | 128
11:30 | 3681 | 861 | 1190 | 649.5 | 217 | 32 | 120 | 0 | 131
12:00 | 3693 | 800 | 1234 | 664 | 217 | 32 | 120 | 0 | 134
12:30 | 3802 | 713.5 | 1261 | 638 | 217 | 31 | 120 | 0 | 120
13:00 | 3911 | 627 | 1288 | 612 | 217 | 30 | 120 | 0 | 106
13:30 | 3911 | 627 | 1288 | 612 | 217 | 30 | 120 | 0 | 106
14:00 | 3911 | 627 | 1288 | 612 | 217 | 30 | 120 | 0 | 106
14:30 | 4044.5 | 627 | 1388.5 | 636 | 217 | 30.5 | 120 | 0 | 116
15:00 | 4178 | 627 | 1489 | 660 | 217 | 31 | 120 | 0 | 126
15:30 | 4239 | 627 | 1502.5 | 704.5 | 217.5 | 31 | 123 | 0 | 124
16:00 | 4300 | 627 | 1516 | 749 | 218 | 31 | 126 | 0 | 122
16:30 | 4337.5 | 626.5 | 1549 | 762 | 217.5 | 31.5 | 128.5 | 0 | 120
17:00 | 4375 | 626 | 1582 | 775 | 217 | 32 | 131 | 0 | 118
17:30 | 4369 | 626 | 1593.5 | 837 | 217 | 32.5 | 183 | 0 | 121
18:00 | 4363 | 626 | 1605 | 899 | 217 | 33 | 235 | 0 | 124
18:30 | 4336.5 | 628 | 1507.5 | 1169 | 217 | 33.5 | 438.5 | 0 | 132
19:00 | 4310 | 630 | 1410 | 1439 | 217 | 34 | 642 | 0 | 140
19:30 | 4488 | 923 | 1720 | 1629 | 217 | 34 | 681 | 0 | 152
20:00 | 4466 | 923 | 1843 | 1710 | 217 | 35 | 654 | 0 | 152
20:30 | 4543.5 | 923 | 1932 | 1711.5 | 217.5 | 35 | 606.5 | 0 | 158
21:00 | 4621 | 923 | 2021 | 1713 | 218 | 35 | 559 | 0 | 164
21:30 | 4616 | 923.5 | 2026.5 | 1682 | 217 | 35.5 | 555.5 | 0 | 163
22:00 | 4611 | 924 | 2032 | 1651 | 216 | 36 | 552 | 0 | 162
22:30 | 4592 | 923 | 2028.5 | 1562 | 216 | 36 | 485.5 | 0 | 160
23:00 | 4573 | 922 | 2025 | 1473 | 216 | 36 | 419 | 0 | 158
23:30 | 4596 | 922.5 | 2037 | 1332 | 217.5 | 36 | 309 | 0 | 150 | Max Temp. in Dhaka |  | 30.0° C
24:00 | 4619 | 923 | 2049 | 1191 | 219 | 36 | 199 | 0 | 142
Executive Engineer
Network Operation Division
Page 5 of 7
GAS
Oil
HVDC
COAL
HYDRO
Total Energy Gen 209.057 MKWHr Energy Not Served 0.000 MKWHr Energy Requirement 209.057 MKWHr
Note on W13: Author:

## Generation
2019-06-02
Si No | Unit | 1:00 | 2:00 | 3:00 | 4:00 | 5:00 | 6:00 | 7:00 | 8:00 | 9:00 | 10:00 | 11:00 | 12:00 | 13:00 | 14:00 | 15:00 | 16:00 | 17:00 | 18:00 | 18:30 | 19:00 | 19:30 | 20:00 | 21:00 | 22:00 | 23:00 | 24:00 | KWH
1 | Kaptai Unit-1, 2 & 3 | 33 | 33 | 32 | 33 | 34 | 34 | 35 | 35 | 35 | 35 | 32 | 32 | 30 | 30 | 31 | 31 | 32 | 33 |  | 34 | 34 | 35 | 35 | 36 | 36 | 36 | 735840
2 | Kaptai Unit-4 & 5
3 | Chattogram ST-1 (Raozan) | 100 | 100 | 100 | 100 | 100 | 100 | 100 | 100 | 100 | 100 | 100 | 100 | 100 | 100 | 100 | 100 | 100 | 100 |  | 100 | 100 | 100 | 100 | 100 | 100 | 100 | 2400000
4 | Chittgong ST-2 (Raozan) | [22 empty] | 0 | 15 | 40 | 80 | 200000
5 | Raozan 25 MW (RPCL) | 25 | 25 | 25 | 25 | 0 | [12 empty] | 0 |  | 9 | 25 | 25 | 25 | 25 | 25 | 0 | 238267
| Teknaf Solartech 20MW |  |  |  |  | 0 | 1.2 | 5.1 | 9.8 | 14.6 | 17.3 | 15.1 | 18.7 | 18.2 | 15.9 | 12.3 | 8.4 |  | 0 | [8 empty] | 124740
6 | Sikalbaha 225MW (Gas) | 205 | 204 | 205 | 205 | 205 | 206 | 172 | 172 | 232 | 229 | 227 | 220 | 225 | 225 | 230 | 230 | 231 | 231 |  | 230 | 230 | 230 | 231 | 231 | 231 | 206 | 5198360
7 | Sikalbaha 225MW (Oil)
8 | Sikalbaha ST 60MW
9 | Sikalbaha GT 150MW (Gas) | 140 | 132 | 130 | 130 | 130 | 130 | 70 | 70 | 123 | 130 | 130 | 140 | 133 | 131 | 132 | 138 | 131 | 130 |  | 130 | 131 | 130 | 131 | 131 | 130 | 140 | 3021304
10 | Sikalbaha GT 150MW (Oil)
| Dohazari Peaking | 51 | 51 | 51 | 51 | 0 | [14 empty] | 68 | 68 | 68 | 68 | 68 | 68 | 0 | 549740
12 | Hathazari peaking | 32 | 32 | 0 | [16 empty] | 76 | 83 | 84 | 84 | 84 | 67 | 75 | 478992
| Baraka Sikalbaha PL | 105 | 105 | 105 | 105 | 72 | 18 | 18 | 18 | 18 | 18 | 18 | 18 | 18 | 18 | 18 | 18 | 18 | 18 |  | 18 | 18 | 18 | 18 | 18 | 18 | 18 | 869814
Daudkandi bangla trak
14 | Daudkandi Peaking 52MW
15 | Siddhirgonj ST 210MW
16 | Siddhirgonj GT Unit-1& 2
17 | Siddhirganj CCPP-335 MW | 170 | 170 | 170 | 170 | 170 | 120 | 120 | 70 | 70 | 70 | 70 | 70 | 125 | 120 | 140 | 140 | 150 | 150 |  | 120 | 200 | 200 | 200 | 200 | 200 | 200 | 3533637
18 | Summit Gazipur -2 | 15 | 0 | [15 empty] | 7 |  | 15 | 15 | 15 | 0 |  |  |  | 70255
19 | Ashuganj 195MW Modular | 16 | 16 | 16 | 16 | 16 | 16 | 16 | 16 | 16 | 16 | 8 | 8 | 8 | 8 | 8 | 8 | 8 | 8 |  | 8 | 8 | 8 | 8 | 8 | 8 | 8 | 301091
20 | Ghorasal ST: Unit-1,2 | 35 | 35 | 35 | 35 | 35 | 35 | 35 | 35 | 35 | 35 | 35 | 35 | 35 | 35 | 35 | 35 | 35 | 35 |  | 35 | 35 | 35 | 35 | 35 | 35 | 35 | 680000
21 | Ghorasal GT: Unit-3 | 94 | 94 | 74 | 74 | 74 | 74 | 45 | 44 | 44 | 44 | 45 | 44 | 44 | 44 | 74 | 74 | 74 | 73 |  | 74 | 74 | 74 | 74 | 74 | 74 | 74 | 1738500
22 | Ghorasal GT: Unit-4 | 100 | 100 | 100 | 100 | 100 | 100 | 100 | 101 | 98 | 101 | 99 | 101 | 98 | 100 | 101 | 100 | 100 | 100 |  | 100 | 100 | 100 | 100 | 100 | 100 | 100 | 2491000
23 | Ghorasal ST: Unit-5 | 115 | 115 | 115 | 115 | 115 | 115 | 115 | 115 | 115 | 90 | 90 | 90 | 90 | 90 | 90 | 90 | 90 | 90 |  | 90 | 90 | 110 | 110 | 110 | 110 | 110 | 2425500
24
25 | Ghorasal ST: Unit-7 | 330 | 280 | 280 | 280 | 250 | 250 | 210 | 210 | 210 | 210 | 210 | 210 | 250 | 250 | 250 | 250 | 280 | 280 |  | 260 | 260 | 260 | 280 | 290 | 300 | 300 | 6208327
26
28 | Ashuganj ST: Unit- 3
29 | Ashuganj ST: Unit- 4
30 | Ashuganj ST: Unit- 5 | 80 | 80 | 80 | 80 | 80 | 80 | 80 | 80 | 80 | 80 | 80 | 80 | 80 | 80 | 80 | 80 | 80 | 80 |  | 80 | 80 | 80 | 80 | 80 | 80 | 80 | 1923456
32 | Ashuganj Engines TSK
33 | Ashuganj CCPP 225 MW | 183 | 194 | 183 | 183 | 183 | 183 | 183 | 182 | 183 | 185 | 202 | 217 | 184 | 185 | 187 | 193 | 183 | 185 |  | 186 | 185 | 182 | 194 | 183 | 192 | 185 | 4572000
34 | Ashuganj CCPP(South) | 300 | 300 | 300 | 300 | 300 | 280 | 215 | 235 | 235 | 235 | 235 | 235 | 235 | 260 | 260 | 260 | 280 | 280 |  | 280 | 280 | 280 | 300 | 300 | 300 | 300 | 6604000
| Ashuganj CCPP(North) | 350 | 350 | 350 | 350 | 300 | 280 | 250 | 170 | 170 | 170 | 60 | 20 | 40 | 120 | 220 | 260 | 260 | 260 |  | 260 | 260 | 260 | 300 | 300 | 300 | 300 | 6069800
35 | Ashuganj (Precision) 55MW | 55 | 55 | 55 | 55 | 55 | 55 | 5 | 5 | 5 | 5 | 5 | 5 | 5 | 5 | 5 | 5 | 5 | 5 |  | 5 | 5 | 5 | 56 | 56 | 56 | 57 | 664800
36 | Chandpur CCPP | 100 | 100 | 100 | 100 | 100 | 100 | 100 | 95 | 100 | 100 | 100 | 100 | 95 | 100 | 100 | 100 | 95 | 100 |  | 100 | 100 | 100 | 100 | 100 | 100 | 100 | 2338830
37 | Tongi GT | 40 | 40 | 40 | 40 | 40 | 40 | 40 | 40 | 40 | 40 | 40 | 40 | 40 | 40 | 40 | 40 | 40 | 40 |  | 40 | 40 | 40 | 40 | 40 | 40 | 40 | 1009791
38 | Haripur GT: Unit-1, 2 | 40 | 40 | 40 | 40 | 40 | 40 | 40 | 40 | 40 | 40 | 40 | 40 | 40 | 40 | 22 | 22 | 20 | 40 |  | 40 | 40 | 40 | 40 | 40 | 0 |  | 863000
39 | Haripur 412 MW CCPP | 328 | 327 | 334 | 327 | 327 | 327 | 326 | 326 | 326 | 342 | 328 | 342 | 335 | 337 | 334 | 337 | 339 | 326 |  | 326 | 335 | 340 | 350 | 339 | 328 | 340 | 8137720
40 | Meghnaghat CCPP 450MW | 360 | 360 | 360 | 360 | 360 | 340 | 280 | 280 | 280 | 300 | 300 | 360 | 360 | 370 | 370 | 370 | 400 | 400 |  | 350 | 400 | 400 | 400 | 400 | 400 | 400 | 8438500
41 | Haripur Power CCPP 360MW | 325 | 324 | 324 | 325 | 324 | 284 | 239 | 214 | 212 | 211 | 211 | 251 | 272 | 282 | 282 | 282 | 322 | 321 |  | 282 | 322 | 322 | 355 | 353 | 354 | 354 | 6956000
42 | Mymensingh RPCL 210MW | 149 | 151 | 155 | 156 | 104 | 136 | 153 | 151 | 151 | 148 | 138 | 119 | 148 | 146 | 147 | 147 | 149 | 150 |  | 151 | 150 | 151 | 147 | 151 | 149 | 149 | 3444440
43 | Haripur NEPC 110MW | 13 | 0 | [17 empty] | 13 | 13 | 13 | 0 |  |  |  | 41600
44 | Fenchugonj CCPP-1 | 58 | 60 | 60 | 60 | 60 | 60 | 60 | 29 | 68 | 30 | 30 | 30 | 30 | 60 | 60 | 57 | 57 | 59 |  | 59 | 57 | 57 | 56 | 56 | 57 | 56 | 1203000
45 | Fenchugonj CCPP-2 | 58 | 58 | 58 | 58 | 58 | 58 | 58 | 44 | 44 | 44 | 44 | 44 | 40 | 58 | 58 | 58 | 58 | 58 |  | 58 | 58 | 58 | 58 | 58 | 58 | 58 | 1294560
46 | Shajibazar 330 MW | 280 | 283 | 281 | 281 | 283 | 272 | 249 | 252 | 254 | 248 | 249 | 253 | 249 | 251 | 250 | 250 | 251 | 250 |  | 250 | 249 | 251 | 250 | 252 | 250 | 248 | 5872000
47 | Shahjibazar GT: Unit- 8, 9 | 64 | 64 | 64 | 51 | 40 | 40 | 40 | 51 | 67 | 66 | 64 | 61 | 51 | 63 | 62 | 61 | 60 | 63 |  | 63 | 64 | 45 | 63 | 63 | 64 | 64 | 1373376
48 | Shahjibazar 86MW | 80 | 80 | 80 | 80 | 80 | 10 | 10 | 10 | 10 | 10 | 10 | 10 | 10 | 10 | 10 | 10 | 10 | 10 |  | 10 | 40 | 77 | 80 | 80 | 80 | 80 | 945600
49 | Shahjibazar (EPL) 50MW | 45 | 45 | 45 | 45 | 45 | 5 | 5 | 5 | 5 | 5 | 5 | 5 | 5 | 5 | 5 | 5 | 5 | 5 |  | 5 | 5 | 45 | 46 | 46 | 46 | 46 | 590400
50 | Sylhet GT 150 MW | 110 | 112 | 110 | 118 | 118 | 88 | 80 | 80 | 74 | 74 | 74 | 125 | 108 | 108 | 108 | 112 | 109 | 108 |  | 123 | 120 | 103 | 120 | 109 | 117 | 108 | 2593700
51 | Sylhet GT 20 MW | 19 | 19 | 19 | 19 | 19 | 0 | [20 empty] | 111000
52 | Sylhet (EPL) 50MW | 47 | 47 | 47 | 47 | 47 | 11 | 13 | 13 | 13 | 12 | 12 | 14 | 12 | 12 | 10 | 10 | 10 | 10 |  | 10 | 46 | 46 | 46 | 46 | 46 | 46 | 659480
53 | Sylhet (Desh) 10MW | 10 | 10 | 10 | 10 | 0 | [15 empty] | 0 | 10 | 10 | 10 | 9 | 10 | 86400
54 | Hobiganj 11MW | 11 | 0 | 2 | 0 | 5 | 3 | 3 | 3 | 0 | 0 | 0 | 4 | 5 | 5 | 3 | 5 | 11 | 5 |  | 11 | 11 | 11 | 11 | 11 | 8 | 11 | 131232
55 | Fenchugonj (Barakatullah) 51MW | 50 | 50 | 50 | 50 | 50 | 5 | 5 | 5 | 5 | 5 | 5 | 5 | 5 | 5 | 5 | 5 | 5 | 5 |  | 5 | 5 | 5 | 5 | 5 | 5 | 5 | 370200
56 | Shahjahanulla 25 MW | 23 | 23 | 23 | 23 | 23 | 23 | 23 | 23 | 23 | 23 | 23 | 23 | 23 | 23 | 23 | 23 | 23 | 23 |  | 23 | 23 | 23 | 23 | 23 | 23 | 23 | 563760
57 | Summit Bibiana- 2 | 240 | 240 | 250 | 245 | 240 | 235 | 230 | 240 | 230 | 250 | 240 | 240 | 245 | 250 | 250 | 260 | 270 | 265 |  | 260 | 265 | 260 | 255 | 270 | 265 | 265 | 6139500
58 | Southern 55MW | 55 | 35 | 35 | 35 | 17 | 17 | 0 | [10 empty] | 0 |  | 17 | 17 | 17 | 17 | 17 | 17 | 17 | 344820
59 | Sikalbaha (Energis) | 16 | 16 | 16 | 16 | 16 | 16 | 16 | 16 | 16 | 16 | 16 | 16 | 16 | 16 | 16 | 16 | 16 | 24 |  | 24 | 24 | 24 | 24 | 24 | 24 | 24 | 454560
60 | Barabkunda (Regent) | 19 | 19 | 19 | 19 | 19 | 19 | 19 | 19 | 19 | 19 | 19 | 19 | 19 | 0 | 0 | 19 | 19 | 16 |  | 19 | 19 | 19 | 19 | 19 | 19 | 19 | 423696
61 | Narshingdi (Doreen) | 22 | 22 | 22 | 22 | 22 | 22 | 0 | [8 empty] | 0 | 22 | 22 |  | 22 | 22 | 22 | 22 | 22 | 22 | 22 | 288864
62 | Tangail (Doreen) 22MW | 20 | 20 | 20 | 20 | 20 | 0 | [7 empty] | 14 | 0 | 20 | 20 | 20 |  | 20 | 20 | 20 | 20 | 20 | 20 | 20 | 282096
63 | Tripura | 180 | 178 | 176 | 166 | 154 | 144 | 136 | 136 | 122 | 126 | 128 | 134 | 106 | 96 | 126 | 122 | 118 | 124 |  | 140 | 152 | 152 | 164 | 162 | 158 | 142 | 3450240
64 | Malancha, Ctg. EPZ (United) | 42 | 42 | 42 | 42 | 42 | 42 | 11 | 3 | 2 | 2 | 8 | 3 | 7 | 12 | 7 | 16 | 2 | 30 |  | 29 | 42 | 42 | 42 | 42 | 42 | 42 | 605280
65 | Feni (Doreen) 22MW | 22 | 22 | 22 | 22 | 22 | 22 | 22 | 22 | 22 | 0 | 22 | 21 | 21 | 0 | 22 | 22 | 22 | 22 |  | 22 | 22 | 22 | 22 | 22 | 22 | 22 | 479340
66 | Feni, Mohipal (Doreen) | 11 | 11 | 11 | 11 | 11 | 11 | 11 | 11 | 11 | 11 | 5 | 8 | 8 | 0 | 0 | 8 | 8 | 8 |  | 8 | 8 | 8 | 11 | 11 | 11 | 11 | 209520
67 | Jangalia (Summit) 33MW | 25 | 25 | 25 | 25 | 25 | 25 | 25 | 25 | 25 | 25 | 25 | 25 | 25 | 25 | 25 | 25 | 25 | 25 |  | 25 | 25 | 25 | 25 | 25 | 25 | 25 | 620800
68 | Summit Cumilla 25MW | 20 | 20 | 20 | 20 | 20 | 20 | 20 | 20 | 20 | 20 | 20 | 20 | 2 | 0 | 10 | 10 | 10 | 10 |  | 10 | 20 | 20 | 20 | 20 | 20 | 20 | 437610
69 | Summit Ashulia | 25 | 25 | 25 | 25 | 25 | 25 | 25 | 25 | 25 | 25 | 25 | 25 | 25 | 25 | 25 | 25 | 25 | 25 |  | 25 | 25 | 25 | 25 | 25 | 25 | 25 | 600000
70 | Summit Madhabdi | 18 | 18 | 18 | 18 | 18 | 24 | 24 | 24 | 26 | 29 | 29 | 29 | 29 | 29 | 29 | 29 | 18 | 29 |  | 14 | 28 | 28 | 28 | 24 | 28 | 32 | 592200
71 | Summit Maona | 33 | 33 | 33 | 33 | 33 | 33 | 33 | 17 | 17 | 17 | 33 | 33 | 33 | 33 | 33 | 33 | 33 | 33 |  | 33 | 33 | 33 | 33 | 33 | 33 | 33 | 688100
72 | Summit Rupganj | 8 | 8 | 8 | 8 | 8 | 8 | 8 | 8 | 8 | 8 | 8 | 8 | 13 | 13 | 13 | 13 | 13 | 22 |  | 22 | 25 | 25 | 25 | 25 | 25 | 25 | 329400
73 | Ghorashal (Regent)
76 | Siddhirganj Desh
77 | Siddhirganj (Dutch Bangla) | [19 empty] | 5 | 7 | 7 | 0 |  |  |  | 14400
78 | Gazipur (RPCL) | 41 | 33 | 33 | 0 |  |  |  | 0 | 0 | 4 | 8 | 8 | 8 | 8 | 8 | 8 | 8 | 8 |  | 21 | 24 | 24 | 24 | 24 | 24 | 0 | 335784
79 | Kodda 149MW | 115 | 75 | 65 | 22 | 0 | [12 empty] | 16 |  | 62 | 90 | 98 | 98 | 98 | 32 | 0 | 715680
80 | Jamalpur 95MW | 61 | 70 | 85 | 30 | 0 | [10 empty] | 0 | 40 | 72 |  | 95 | 94 | 94 | 94 | 94 | 94 | 95 | 956160
81 | Lakdhanvi 52 MW | 25 | 25 | 25 | 25 | 0 | [14 empty] | 8 | 16 | 16 | 16 | 16 | 8 | 0 | 189806
| Gazipur 100 MW | 90 | 90 | 90 | 90 | 90 | 71 | 0 | 0 | 53 | 53 | 53 | 53 | 53 | 35 | 35 | 35 | 35 | 35 |  | 70 | 72 | 72 | 72 | 72 | 72 | 72 | 1381860
| Kaptai Solar | [5 empty] | 0 | 2.2 | 3.3 | 1.2 | 2.6 | 5.7 | 5.4 | 4.1 | 1.8 | 0.8 | 0.4 | 0 | 0 | [8 empty] | 34272
82 | Madanganj 102MW
83 | Pagla (DPA )
84 | B.Baria (Aggreko) 85MW
85 | Keraniganj (Powerpac) 100MW | [17 empty] | 0 |  | 8 | 10 | 10 | 0 |  |  |  | 31732
86 | Meghnaghat CCPP(Summit) | 260 | 285 | 265 | 240 | 250 | 230 | 230 | 255 | 243 | 280 | 295 | 310 | 250 | 270 | 277 | 287 | 265 | 270 |  | 270 | 260 | 235 | 290 | 260 | 280 | 270 | 6509585
87 | Meghnaghat (IEL) | 7 | 0 | [15 empty] | 0 |  | 9 | 16 | 16 | 0 |  |  |  | 39360
88 | Ghorashal 78MW (MAX)
90 | Ashuganj (United) 53MW | 5 | 5 | 5 | 5 | 5 | 5 | 5 | 5 | 5 | 5 | 5 | 5 | 5 | 5 | 5 | 5 | 5 | 5 |  | 5 | 5 | 5 | 5 | 5 | 5 | 5 | 120000
91 | Juldah (Acorn) | 40 | 10 | 10 | 10 | 10 | 10 | 10 | 10 | 10 | 10 | 10 | 10 | 10 | 10 | 10 | 10 | 10 | 10 |  | 10 | 10 | 10 | 10 | 10 | 10 | 10 | 298440
92 | Fenchuganj (EPL) 44MW | 50 | 50 | 50 | 50 | 50 | 5 | 5 | 5 | 5 | 5 | 5 | 5 | 5 | 5 | 5 | 5 | 5 | 5 |  | 5 | 5 | 5 | 5 | 5 | 5 | 5 | 419688
93 | Ashuganj (Midland) 51MW | 25 | 25 | 25 | 25 | 25 | 5 | 5 | 5 | 5 | 5 | 5 | 5 | 5 | 5 | 5 | 5 | 5 | 5 |  | 5 | 5 | 5 | 5 | 5 | 5 | 5 | 292656
94 | Gagnagar (Orion) | 7 | 7 | 7 | 0 | [15 empty] | 7 | 16 | 16 | 16 | 7 | 0 |  | 92736
95 | Patenga 50MW | 37 | 47 | 45 | 46 | 46 | 46 | 19 | 12 | 12 | 12 | 12 | 12 | 12 | 12 | 12 | 12 | 12 | 12 |  | 17 | 20 | 39 | 46 | 46 | 46 | 47 | 665760
96 | Chattogram ECPV 108 MW | 90 | 90 | 85 | 51 | 12 | 12 | 0 | [5 empty] | 0 | 12 | 12 | 12 | 12 | 12 |  | 90 | 91 | 91 | 91 | 84 | 84 | 55 | 915840
97 | Katpotti 51 MW | 49 | 49 | 48 | 48 | 32 | 28 | 28 | 15 | 14 | 14 | 14 | 13 | 13 | 13 | 13 | 13 | 13 | 14 |  | 16 | 49 | 49 | 49 | 49 | 24 | 13 | 648960
98 | Bosila 108MW | 63 | 63 | 63 | 24 | 0 | [12 empty] | 20 |  | 64 | 64 | 65 | 65 | 65 | 65 | 0 | 551040
99 | Madanganj-55 MW | 15 | 0 | [18 empty] | 10 | 8 | 0 |  |  |  | 40218
100 | Northern 55 MW | 37 | 18 | 18 | 18 | 18 | 18 | 18 | 0 | 0 | [5 empty] | 18 | 18 | 18 | 18 |  | 18 | 18 | 18 | 18 | 18 | 18 | 18 | 352558
101 | Kushiara 163 MW CCPP GT | 130 | 100 | 100 | 100 | 100 | 100 | 100 | 100 | 100 | 130 | 130 | 100 | 100 | 163 | 163 | 163 | 163 | 163 |  | 100 | 100 | 130 | 130 | 130 | 130 | 130 | 3199279
102 | Sarishabari (Solar) |  |  |  |  | 0 | 0.1 | 0.1 |  | 0.2 | 0.1 | 0.4 | 0.5 | 0.3 | 0.1 | 0.1 | 0.1 | 0 | 0 | [8 empty] | 2050
103 | Banco Energy 54MW | 35 | 17 | 17 | 17 | 17 | 17 | 17 | 17 | 17 | 17 | 17 | 17 | 0 | 0 | 10 | 17 | 17 | 17 |  | 17 | 17 | 17 | 17 | 17 | 35 | 35 | 441000
104 | APR Energy , Keranigonj
105 | Bramhangoan 100 MW (Aggreko)
106 | United Mymensingh PPL | 150 | 100 | 24 | 0 | [13 empty] | 2 |  | 29 | 85 | 100 | 170 | 150 | 120 | 80 | 1154400
112 | Aggreko Aurahati 100MW
114 | Summit Gazipur-1 150MW | 33 | 0 | [17 empty] | 18 | 35 | 32 | 22 | 16 | 0 |  | 141120
115 | Juldah 100 MW Unit-3 | 100 | 100 | 100 | 100 | 100 | 100 | 60 | 60 | 40 | 40 | 40 | 40 | 40 | 70 | 70 | 70 | 70 | 70 |  | 100 | 100 | 100 | 100 | 100 | 100 | 100 | 1915200
116 | Chandpur Desh 200MW | 200 | 200 | 200 | 200 | 180 | 88 | 52 | 52 | 17 | 17 | 17 | 17 | 17 | 0 |  |  |  | 8 |  | 17 | 17 | 17 | 17 | 17 | 17 | 17 | 1433280
117 | Midland 150MW | 10 | 10 | 10 | 0 | [13 empty] | 10 |  | 10 | 10 | 10 | 0 |  |  |  | 76945
118 | Bibiyana-3 285 MW | 229 | 230 | 229 | 229 | 202 | 199 | 129 | 120 | 120 | 120 | 121 | 126 | 199 | 230 | 230 | 230 | 230 | 200 |  | 200 | 250 | 250 | 249 | 249 | 250 | 250 | 4866000
| United Jamalpur PPL | 96 | 96 | 97 | 69 | 9 | 0 | [6 empty] | 20 | 25 | 25 | 94 | 95 | 96 |  | 97 | 97 | 98 | 97 | 98 | 98 | 98 | 1336800
| Anwara United | 135 | 135 | 135 | 135 | 135 | 135 | 135 | 135 | 135 | 133 | 135 | 150 | 155 | 135 | 135 | 135 | 120 | 102 |  | 102 | 102 | 120 | 136 | 136 | 135 | 135 | 3166472
120 | Eastern Zone Total | 7635 | 7328 | 7181 | 6858 | 6315 | 5651.3 | 4893.4 | 4689.1 | 4816 | 4864 | 4785.2 | 4927.6 | 4991.6 | 5232.8 | 5440.2 | 5639.9 | 5753 | 5883 |  | 6262 | 6801 | 6895 | 7223 | 7158 | 7017 | 6771 | 146409119
121
122
123 | Khulna 60MW
124 | Khulna (KPCL-1 & 3)
125 | Khulna (KPCL-2) | 66 | 66 | 66 | 35 | 0 | [12 empty] | 7 |  | 37 | 32 | 32 | 32 | 32 | 0 |  | 450240
126
127 | Khulna (Aggreeco) 55MW
128 | Faridpur Peaking | [15 empty] | 6 | 6 | 15 |  | 30 | 30 | 30 | 35 | 34 | 34 | 4 | 188860
| Khulna CCPP 225MW | 120 | 120 | 120 | 120 | 120 | 120 | 120 | 120 | 120 | 120 | 120 | 120 | 120 | 120 | 120 | 120 | 120 | 120 |  | 120 | 120 | 120 | 120 | 120 | 120 | 120 | 3072331
129 | Labon Chora 105 MW | 105 | 105 | 105 | 105 | 53 | 0 | [11 empty] | 10 |  | 17 | 30 | 53 | 53 | 53 | 0 |  | 732480
130
131
132
133
| Summit Barisal 110 MW | 110 | 110 | 110 | 110 | 16 | 0 | [10 empty] | 0 | 16 |  | 110 | 110 | 110 | 64 | 64 | 48 | 34 | 965760
136 | Barisal GT: Unit-1, 2
137 | Bhola Aggreko 95MW | 96 | 97 | 97 | 97 | 97 | 96 | 51 | 51 | 51 | 32 | 11 | 11 | 11 | 14 | 12 | 12 | 11 | 11 |  | 12 | 45 | 56 | 85 | 77 | 78 | 85 | 1253869
| Bhola CCPP 194MW | 173 | 173 | 173 | 173 | 173 | 173 | 173 | 173 | 173 | 173 | 173 | 173 | 173 | 144 | 144 | 151 | 152 | 152 |  | 150 | 149 | 137 | 149 | 150 | 150 | 150 | 3938399
140 | Bhola (Venture) 33MW | 37 | 39 | 38 | 37 | 33 | 32 | 27 | 26 | 26 | 27 | 26 | 27 | 3 | 10 | 13 | 16 | 17 | 18 |  | 30 | 33 | 33 | 34 | 34 | 32 | 32 | 634597
141 | Bangla Trak Noapara | 97 | 80 | 50 | 30 | 0 | [21 empty] | 298560
142 | Noapara (KZA) 40MW | 40 | 40 | 40 | 40 | 0 | [14 empty] | 8 | 32 | 32 | 32 | 40 | 40 | 0 | 340125
143 | Gopalganj Peaking | 37 | 37 | 30 | 0 | [11 empty] | 0 | 5 | 79 |  | 72 | 72 | 70 | 56 | 50 | 0 |  | 440064
144 | Bheramara GT-1,2,3 | 0
145 | Madhumati Power Plant | 108 | 108 | 108 | 107 | 107 | 71 | 35 | 36 | 22 | 17 | 0 |  |  |  |  | 0 | 17 | 17 |  | 17 | 17 | 54 | 53 | 54 | 54 | 53 | 1087632
146 | Bheramara HVDC | 942 | 921 | 796 | 795 | 795 | 795 | 796 | 761 | 760 | 788 | 922 | 800 | 627 | 627 | 627 | 627 | 626 | 626 |  | 630 | 923 | 923 | 923 | 924 | 922 | 923 | 18902545
147 | Bheramara 360 MW
148
149
150 | Barapukuria Unit-1
151 | Barapukuria Unit-2 | 67 | 66 | 67 | 66 | 66 | 67 | 67 | 67 | 67 | 68 | 68 | 68 | 68 | 69 | 68 | 69 | 68 | 68 |  | 68 | 68 | 68 | 69 | 67 | 67 | 69 | 1575709
152 | Barapukuria Unit-3 | 149 | 149 | 149 | 149 | 149 | 149 | 149 | 149 | 149 | 149 | 149 | 149 | 149 | 149 | 149 | 149 | 149 | 149 |  | 149 | 149 | 149 | 149 | 149 | 149 | 150 | 3663700
153 | Baghabari GT 71MW | 60 | 60 | 60 | 60 | 60 | 60 | 55 | 50 | 50 | 50 | 40 | 40 | 40 | 40 | 40 | 50 | 50 | 50 |  | 50 | 50 | 50 | 50 | 50 | 50 | 50 | 1215000
156 | Baghabari GT 100MW
| Baghabari Peaking 50MW | 50 | 40 | 0 | [14 empty] | 0 |  | 50 | 50 | 50 | 50 | 50 | 50 | 0 | 344853
157 | Sirajgonj Unit-1 225MW (Gas) | 182 | 181 | 189 | 183 | 180 | 167 | 154 | 155 | 154 | 166 | 135 | 135 | 178 | 163 | 164 | 163 | 165 | 161 |  | 160 | 169 | 162 | 168 | 167 | 157 | 168 | 4251518
158 | Sirajgonj Unit-1 225MW (Oil)
| Sirajgonj Unit-2 225MW (Gas) | 180 | 178 | 186 | 180 | 173 | 156 | 145 | 144 | 145 | 145 | 145 | 145 | 177 | 154 | 158 | 160 | 176 | 175 |  | 173 | 176 | 178 | 176 | 175 | 148 | 159 | 4240482
Sirajgonj Unit-2 225MW (Oil)
159 | Sirajgonj Unit-3 225 MW(Gas) | 207 | 198 | 197 | 193 | 184 | 172 | 153 | 153 | 153 | 165 | 156 | 140 | 163 | 198 | 174 | 175 | 176 | 172 |  | 168 | 175 | 171 | 175 | 175 | 174 | 176 | 4377345
Sirajgonj Unit-3 225 MW(Oil)
160 | Sirajgonj Unit-4 414 MW(Gas) | 350 | 350 | 350 | 350 | 300 | 260 | 230 | 230 | 230 | 230 | 160 | 180 | 230 | 240 | 300 | 300 | 300 | 300 |  | 250 | 350 | 350 | 415 | 421 | 420 | 390 | 7196900
161 | Bera Peaking | [17 empty] | 5 |  | 34 | 34 | 20 | 0 |  |  |  | 77496
162 | Bogra (GBB) | 22 | 22 | 22 | 22 | 22 | 22 | 0 | [6 empty] | 22 | 22 | 22 | 22 | 22 |  | 22 | 22 | 22 | 22 | 22 | 22 | 22 | 357360
163 | Bogra (EPL) | 17 | 16 | 17 | 16 | 17 | 16 | 0 | [6 empty] | 5 | 12 | 17 | 17 | 17 |  | 17 | 17 | 17 | 17 | 17 | 17 | 17 | 271692
164 | Ullapara (Summit) | 11 | 11 | 11 | 11 | 11 | 11 | 5 | 5 | 0 | 0 | 0 | 3 | 3 | 5 | 5 | 5 | 5 | 5 |  | 0 | 0 | 11 | 11 | 8 | 8 | 5 | 147495
165 | Amnura 50MW | 50 | 50 | 50 | 50 | 24 | 24 | 0 | [10 empty] | 0 |  | 12 | 12 | 12 | 12 | 12 | 0 |  | 344580
166 | Katakhali (Northern) | 50 | 50 | 50 | 0 | [13 empty] | 0 |  | 8 | 8 | 8 | 0 |  |  |  | 196648
167 | Katakhali Peaking | 37 | 16 | 0 | [14 empty] | 0 |  | 38 | 38 | 21 | 0 |  |  |  | 134069
168 | Santahar Peaking | 42 | 41 | 23 | 0 | [13 empty] | 0 |  | 44 | 45 | 45 | 0 |  |  |  | 222746
169 | Rajlanka 52 MW | 51 | 51 | 51 | 51 | 25 | 0 | [11 empty] | 0 |  | 16 | 16 | 16 | 16 | 16 | 0 |  | 322080
170 | Chapainawabganj-100 MW | 91 | 91 | 91 | 91 | 91 | 61 | 0 | [10 empty] | 0 |  | 48 | 51 | 48 | 48 | 48 | 48 | 0 | 829044
171 | Paramount Baghabari
172 | Confidence Bogura-2 (CPBL) | 108 | 108 | 108 | 53 | 0 | [12 empty] | 19 |  | 17 | 17 | 17 | 17 | 17 | 17 | 0 | 489600
173 | Rangpur GT | [17 empty] | 0 |  | 0 | 0 | 0 |  |  |  |  | 8000
175 | Saidpur GT | [17 empty] | 0 |  | 0 | 0 | 0 |  |  |  |  | 5000
176 | Confidence Rangpur | [14 empty] | 1 | 4 | 9 | 5 |  | 3 | 3 | 0 | 0 |  |  |  | 71040
177
178
178 | Western Zone Total | 3655 | 3574 | 3354 | 3124 | 2696 | 2452 | 2160 | 2120 | 2100 | 2130 | 2105 | 1991 | 1942 | 1960 | 2009 | 2046 | 2091 | 2219 | 0 | 2560 | 3043 | 3065 | 3031 | 3026 | 2805 | 2607 | 62647819