## Forecast
8 | [5 empty] | Power Grid Company of Bangladesh Ltd. | [10 empty] | QF-LDC-07
|  |  |  | Report on Forecasted Generation & Demand of national grid on | [6 empty] | 2022-08-02 | Tuesday
|  |  | Date (day): | 2022-08-02 |  | Tuesday
|  | Probable Maximum |  | Generation : |  | (a) At Day Peak Hour : | 11053.6 | MW |  |  | (b) At Evening Peak Hour : |  | 12898 | MW
| Sl. | [6 empty] | Present | Actual Generation |  | Forecasted Available Gen. on |  | Ev. Peak Gen.Shortage |  | Plants under |  | Probable
| No. | Name of the Power Station |  | Fuel | Producer | Installed Capacity |  | Capacity | On | 2022-08-01 | 2022-08-02 | during | for Fuel | for plant. S/D | Shut down (date)/ |  | Start up
[9 empty] | Day Peak | Ev. Peak | Day Peak | Ev. Peak | Limitation | M/C Problem | Remarks |  | Date
[6 empty] | Unit No. X Capacity | MW | MW | MW | MW | MW | MW | MW | MW
| 1 | Ghorasal Repowered CCPP:Unit-3 (GT |  | Gas | PDB | 1*260 | 260 | 260 | 0 | 0 | 0 | 0 |  | 260 | Under maint.
| 2 | Ghorasal Repowered CCPP Unit-4 |  | Gas | PDB | 1*210 | 210 | 180 | 0 | 0 | 0 | 0 |  | 180 | Under maint.
|  | Ghorasal TPP Unit-5 |  | Gas | PDB | 1*210 | 210 | 190 | 180 | 180 | 180 | 180
| 3 | Ghorasal 365 MW CCPP Unit-7 |  | Gas | PDB | 1*243+1*122 | 365 | 365 | 300 | 300 | 200 | 200 |  | 165 | ST under S/D.
|  | Ghorashal 78.5 MW PP(MAX) |  | Gas | QRPP | 2*40 | 0 | 0 | 0 | 0 | 0 | 0 |  |  | Contract Expired
| 4 | Ghorashal 108MW PP (Regent) |  | Gas | IPP | 34*3.35 | 108 | 108 | 82 | 82 | 86 | 86 |  | 22 | Engine problem
| 5 | Haripur GTPP |  | Gas | SBU, PDB | 2*32 | 32 | 20 | 0 | 0 | 0 | 0 |  | 20 | Under maint.
| 6 | Haripur 412 MW CCPP |  | Gas | EGCB | 1*273+1*139 | 412 | 412 | 410 | 410 | 412 | 412
| 7 | Haripur 360MW CCPP(HPL) |  | Gas | IPP | 1*235+1*125 | 360 | 360 | 334 | 337 | 330 | 330 | 30 |  | Gas shortage
| 8 | Meghnaghat 450 MW CCPP(MPL) |  | Gas | IPP | 2*150+1*150 | 450 | 450 | 225 | 225 | 225 | 225 | 225 |  | Gas shortage & GT-2 S/D
| 9 | Meghnaghat 100 MW(IEL) |  | HFO | NENP | 12*8.9 | 100 | 100 | 24 | 89 | 25 | 90 |  | 10 | Fuel shortage
| 10 | Meghnaghat CCPP(Summit) |  | Gas | IPP | 2*110+1*110 | 335 | 335 | 0 | 0 | 0 | 0 | 335 |  | Gas shortage
| 11 | Madanganj 102 PP(Summit) |  | HFO | NENP | 6*17 | 102 | 102 | 0 | 0 | 0 | 0 |  | 102 | Under maint
| 12 | Madanganj-55 MW PP(Summit) |  | HFO | IPP | 3*17.08+1*11.3 | 55 | 55 | 45 | 55 | 55 | 55
| 13 | Keraniganj 100 MW PP (Powerpac) |  | HFO | QRPP | 8*13.45 | 100 | 0 | 0 | 0 | 0 | 0 |  |  | Contract Expired
| 14 | Narshingdi 22 MW PP (Doreen) |  | Gas | SIPP, REB | 8*2.90 | 22 | 22 | 19 | 0 | 19 | 19
| 15 | 210 MW Siddhirgonj TPP |  | Gas | PDB | 1*210 | 210 | 115 | 0 | 0 | 0 | 0 |  | 115 | Under maint.
| 16 | Siddhirgonj 2*120 MW GTPP |  | Gas | EGCB | 2*105 | 210 | 210 | 0 | 0 | 0 | 0 | 210 |  | Gas shortage
| 17 | Siddhirganj 100 PP(Dutch Bangla) |  | HFO | NENP | 12*8.9 | 100 | 100 | 24 | 85 | 24 | 90 |  | 10 | Fuel shortage
| 18 | Siddhirganj 335 MW CCPP |  | Gas | EGCB | 1*217+118 | 335 | 335 | 0 | 0 | 0 | 0 | 335 |  | Gas shortage
| 19 | Gagnagar 102 MW PP (Digital Power) |  | HFO | IPP | 12*8.924 | 102 | 102 | 16 | 85 | 24 | 94 |  | 8 | Fuel shortage
| 20 | Katpotti 52 MW PP (Sinha) |  | HFO | IPP | 7*7.9 | 51 | 0 | 0 | 0 | 0 | 0 | 51 |  | Fuel shortage
| 21 | Kamalaghat 54 MW PP(Banco Energy) |  | HFO | IPP | 3*18 | 54 | 54 | 0 | 54 | 17 | 54
| 22 | Kodda 150MW PP |  | HFO | BPDB-RPCL | 9*17.06 | 149 | 149 | 82 | 132 | 100 | 133 |  |  | Engine problem
| 23 | Manikganj 55 MW PP (Northern) |  | HFO | IPP | 3*19.3 | 55 | 55 | 0 | 55 | 35 | 55 |  |  | Fuel shortage
| 24 | Nababganj 55 MW PP (Southern power ) |  | HFO | IPP | 3*19.3 | 55 | 55 | 0 | 55 | 35 | 55 |  |  | Fuel shortage
| 25 | Bosila 108MW PP(CLC) |  | HFO | IPP | 12*8.775+1*3.5 | 108 | 0 | 0 | 0 | 0 | 0
| 26 | Summit Power,(Madhabdi+Ashulia) |  | Gas | SIPP,REB | 3*3.67+4*8.73 | 80 | 80 | 50 | 53 | 52 | 52 |  | 28 | Engine problem
| 27 | Maona 33 MW PP(Summit) |  | Gas | SIPP,REB | 4*8.73 | 33 | 33 | 25 | 25 | 25 | 25 |  | 8 | Engine problem
| 28 | Rupganj 33 MW PP(Summit) |  | Gas | SIPP,REB | 4*8.73 | 33 | 33 | 32 | 30 | 33 | 33
| 29 | Gazipur 52 MW PP |  | HFO | RPCL | 6*8.9 | 52 | 52 | 42 | 51 | 50 | 50
| 30 | Tongi 80 MW GTPP |  | Gas | PDB | 1* 105 | 105 | 105 | 0 | 0 | 0 | 0 |  | 105 | Under maint.
| 31 | Kodda 300 MW PP Unit-2 (Summit) |  | HFO | IPP | 18*17.076 | 300 | 300 | 97 | 195 | 150 | 285 |  | 15 | Engine problem
| 32 | Keranigonj 300 MW PP (APR) |  | HSD | IPP | 256*1.4 | 300 | 300 | 0 | 0 | 0 | 0 | 300 |  | Fuel conservation
| 33 | Bramhangoan 100 MW PP (Aggreko) |  | HSD | IPP | 114*0.959 | 100 | 100 | 0 | 0 | 0 | 0 | 100 |  | Fuel conservation
| 34 | Aurahati 100MW PP (Aggreko) |  | HSD | IPP | 0.85*23+0.95*91 | 100 | 100 | 0 | 0 | 0 | 0 | 100 |  | Fuel conservation
| 35 | Kodda 149 MW PP Unit-1 (Summit) |  | HFO | IPP | 8*18.45+8.97 | 149 | 149 | 149 | 149 | 149 | 149
| 36 | Gazipur 100 MW PP |  | HFO | RPCL | 6*17.5 | 105 | 105 | 105 | 105 | 105 | 105
| 37 | Meghnaghat 104 MW PP (OPCL) |  | HFO | IPP | 18.5*6 | 104 | 104 | 17 | 104 | 17 | 104 |  |  | Fuel shortage
| 38 | Manikgonj 162MW PP(MPGL) |  | HFO | IPP | 9*18 | 162 | 162 | 54 | 162 | 54 | 162 |  |  | Fuel shortage
| 39 | Spectra Solar Plant Ltd. |  | Solar | IPP | 35 | 35 | 35 | 16 | 0 | 30 | 0
| 40 | Kanchan Purbachal Power Generation Ltd. |  | HFO | IPP | 18.4*3 | 55 | 55 | 31 | 55 | 55 | 55
|  | Dhaka area Total |  |  |  |  | 6263 | 5847 | 2359 | 3073 | 2487 | 3098 | 1686 | 1048
| 41 | Chattogram TPP-1 |  | Gas | PDB | 1*210 | 210 | 180 | 100 | 100 | 100 | 100 | 80 |  | Gas shortage
|  | Chattogram TPP-2 |  | Gas | PDB | 1*210 | 210 | 180 | 0 | 0 | 0 | 0 | 180 |  | Gas shortage
| 42 | Raozan 25 MW PP |  | HFO | RPCL | 3*8.9 | 25 | 25 | 0 | 25 | 25 | 25
| 43 | Teknaf 20MW PP (Solartech) |  | Solar | IPP | 20 | 20 | 20 | 18 | 0 | 20 | 0
| 44 | Patenga 50MW PP (Baraka) |  | HFO | IPP | 8*6.98 | 50 | 50 | 37 | 31 | 37 | 37 |  | 13 | Engine problem
| 45 | Karnaphuli Hydro PP Unit-1,2,3,4, 5 |  | Hydro | PDB | 2*40+3*50 | 230 | 230 | 114 | 113 | 115 | 115 |  | 115 | Low Water Level
| 46 | Sikalbaha 225MW CCPP |  | Gas/HSD | PDB | 1*150+1*175 | 225 | 225 | 0 | 0 | 0 | 0 |  | 225 | S/D due to HGPI
| 47 | Sikalbaha Peaking GT |  | Gas/HSD | PDB | 1*150 | 150 | 150 | 0 | 0 | 0 | 0 |  | 150 | Under maint,Fuel conservation
| 48 | Sikalbaha 105 MW PP (Baraka Sikalbaha) |  | HFO | IPP | 6*17.5 | 105 | 105 | 105 | 105 | 105 | 105
| 49 | Hathazari 100 MW peaking PP |  | HFO | PDB | 11*8.9 | 98 | 98 | 41 | 25 | 25 | 41 | 57 |  | Fuel shortage
| 50 | Dohazari -Kalaish 100 MW Peaking |  | HFO | PDB | 6*17 | 102 | 102 | 51 | 68 | 51 | 68 | 34 |  | Fuel shortage
| 51 | Juldah 100 MW Unit-1 (Acorn) |  | HFO | NENP | 8*13.45 | 100 | 100 | 44 | 56 | 55 | 55 | 45 |  | Fuel shortage
| 52 | Juldah 100 MW PP Unit-3 (Acorn) |  | HFO | IPP | 8*13.5 | 100 | 100 | 21 | 90 | 21 | 90 |  | 10 | Engine problem
| 53 | Barabkunda 22 MW PP (Regent) |  | Gas | SIPP, PDB | 8*2.90 | 22 | 22 | 14 | 16 | 17 | 17 |  | 5 | Engine problem
| * | Malancha, Ctg. EPZ (United) |  | Gas |  | 5*8.73+3*9.34 |  | 0 | 4 | 28 | 4 | 15
| 54 | Chattogram 108 MW PP (ECPV) |  | HFO | IPP | 16*7 | 108 | 108 | 84 | 87 | 88 | 88 |  | 20 | Engine problem
| 55 | Kaptai 7 MW Solar PP |  | Solar | PDB | 7.4 MW | 7 | 7 | 5 | 0 | 5 | 0
| 56 | Anwara 300 MW PP (United) |  | HFO | IPP | 17*17+24 | 300 | 300 | 52 | 213 | 51 | 210 |  |  | Fuel shortage
| 57 | Jodiac Power |  | HFO | IPP | 3*18.55+1*3.6 | 54 | 54 | 36 | 54 | 36 | 54
| 58 | Karnaphuli Power Ltd. |  | HFO | IPP | 18.415*6+6.5 | 110 | 110 | 92 | 51 | 92 | 92 |  | 18 | Engine problem
| 59 | Juldah unit-2 (Acorn) |  | HFO | IPP | 8*13.6 | 100 | 100 | 20 | 90 | 20 | 90 | 10 |  | Fuel shortage
| 60 | Anlima Energy Ltd. |  | HFO | IPP | 6*21.2 | 116 | 116 | 108 | 108 | 108 | 108 |  | 8 | Engine problem
|  | Chattogram area Total |  |  |  |  | 2442 | 2382 | 946 | 1260 | 975 | 1310 | 406 | 564
| 61 | Ashuganj TPP Unit- 3 |  | Gas | APSCL | 1*150 | 0 | 0 | 0 | 0 | 0 | 0 |  |  | Contract Expired
|  | Ashuganj TPP Unit- 4 |  | Gas | APSCL | 1*150 | 0 | 0 | 0 | 0 | 0 | 0 |  |  | Contract Expired
|  | Ashuganj TPP Unit- 5 |  | Gas | APSCL | 1*150 | 150 | 134 | 0 | 0 | 0 | 0 | 134 |  | Gas shortage
| 62 | Ashuganj 225 MW CCPP |  | Gas | APSCL | 1*142+1*75 | 221 | 221 | 209 | 210 | 200 | 210
| 63 | Ashuganj 450 MW CCPP(North) |  | Gas | APSCL | 1*360 | 360 | 360 | 360 | 340 | 330 | 360
| 64 | Ashuganj 450 MW CCPP(South) |  | Gas | APSCL | 1*360 | 360 | 360 | 285 | 340 | 330 | 360
|  | Ashuganj 420 MW CCPP(East) |  | Gas | APSCL | 284*1+136*1 | 284 | 284 | 0 | 0 | 0 | 0 |  |  | On test.
| 65 | Ashuganj 50 MW PP |  | Gas | APSCL | 14*3.968 | 53 | 45 | 41 | 35 | 41 | 41 |  | 4 | Engine problem
| 66 | Ashuganj 55 MW PP (Precision) |  | Gas | QRPP | 15*4 | 55 | 55 | 53 | 55 | 55 | 55
| 67 | Ashuganj 195MW PP (APSCL-United) |  | Gas | IPP | 20*9.73+1*16 | 195 | 195 | 8 | 8 | 8 | 8 | 187 |  | Gas shortage
| 68 | Ashuganj 51 MW PP (Midland) |  | Gas | IPP | 6*9.34 | 51 | 51 | 43 | 51 | 51 | 51 |  |  | Engine problem
| 69 | Ashuganj 150MW PP (Midland) |  | HFO | IPP | 23*7.015 | 150 | 150 | 123 | 138 | 135 | 140 |  | 10 | Engine problem
| 70 | Titas 50 MW Peaking PP |  | HFO | PDB | 6*8.92 | 52 | 52 | 16 | 48 | 40 | 40 |  | 12 | Engine problem
| 71 | Chandpur 150 MW CCPP |  | Gas | PDB | 1*106+1*57 | 163 | 163 | 135 | 135 | 128 | 128 |  | 35 | Engine problem
| 72 | Chandpur 200MW (Desh energy) |  | HFO | IPP | 12*18.4 | 200 | 200 | 100 | 200 | 100 | 200
| 73 | Feni 22MW PP (Doreen) |  | Gas | SIPP, PDB | 8*2.90 | 22 | 22 | 19 | 19 | 19 | 19
| 74 | Feni 11 MW PP (Doreen) |  | Gas | SIPP, REB | 4*2.90 | 11 | 11 | 11 | 11 | 11 | 11
| ** | Impoprt (Tripura) |  |  | Imported power | 0 | 160 | 160 | 156 | 156 | 143 | 166
| 75 | Jangalia 33MW PP (Summit) |  | Gas | SIPP, PDB | 4*8.73 | 33 | 33 | 32 | 33 | 33 | 33
| 76 | Jangalia 52 MW PP (Lakdanavi) |  | HFO | IPP | 6*8.92 | 52 | 52 | 8 | 43 | 8 | 43 | 9 |  | Fuel shortage
| 77 | Cumilla 25 MW PP (Summit) |  | Gas | SIPP, REB | 3*3.67+2*6.97 | 25 | 25 | 20 | 20 | 20 | 20 |  | 5 | Engine problem
| 78 | Daudkandi 200 MW PP (B.Trac) |  | HSD | IPP | 154*1.4 | 200 | 200 | 0 | 0 | 0 | 0 | 200 |  | Fuel conservation
| 79 | Feni Lanka Power |  | HFO | IPP | 7*18.415+1*9.78 | 114 | 114 | 17 | 17 | 17 | 114 |  |  | Fuel shortage
| 80 | Chowmuhani 113 MW |  | HFO | IPP | 12*9.78+2*3.1 | 113 | 113 | 104 | 117 | 105 | 113
| 81 | Bhairob 54.5 MW |  | HFO | IPP | 3*18.2 | 54 | 54 | 35 | 35 | 35 | 35 |  | 19 | 33 kV feeder fault
| 82 | Chandpur 115(Doreen) |  | HFO | IPP | 4*18.5+2*22.5 | 115 | 115 | 73 | 75 | 75 | 75 | 40 |  | Fuel shortage
|  | Cumilla Area Total |  |  |  |  | 3193 | 3169 | 1848 | 2086 | 1884 | 2222 | 570 | 85
| 83 | RPCL 210MW CCPP |  | Gas | IPP | 4*35+1*70 | 210 | 202 | 72 | 104 | 75 | 104 | 98 |  | Gas shortage
| 84 | Tangail 22 MW PP (Doreen) |  | Gas | SIPP, PDB | 8*2.90 | 22 | 22 | 22 | 22 | 20 | 20
| 85 | Jamalpur 95 MW PP(Powerpac) |  | HFO | IPP | 12*8.924 | 95 | 0 | 0 | 0 | 0 | 0 |  | 8 | Under maint.
| 86 | Sarishabari 3 MW Solar Plant |  | Solar | IPP | 1*3 | 3 | 3 | 0 | 0 | 1.6 | 0
| 87 | Mymensingh 200 MW PP (United) |  | HFO | IPP | 9.78*21 | 200 | 200 | 48 | 181 | 48 | 180 |  | 20 | Engine problem
| 88 | Jamalpur 115 MW PP (United) |  | HFO | IPP | 9.78*12 | 115 | 115 | 47 | 78 | 45 | 105 |  | 10 | Engine problem
| 89 | Sutiakhali 50 MW Solar PP |  | Solar | IPP | 50 | 50 | 50 | 2 | 0 | 50 | 0
| 90 | Tangail Palli Power Gen 22 MW |  | HFO | IPP | 4*6.7 | 22 | 22 | 18 | 12 | 18 | 18 |  | 4 | Engine problem
|  | Mymensingh Area Total |  |  |  |  | 717 | 614 | 209 | 397 | 257.6 | 427 | 98 | 42
| 91 | Fenchugonj CCPP Phase-1 |  | Gas | PDB | 2*32+1*33 | 97 | 70 | 43 | 43 | 43 | 43 |  | 27 | Machine problem.
| 92 | Fenchugonj CCPP Phase-2 |  | Gas | PDB | 2*35+1*35 | 104 | 90 | 41 | 41 | 41 | 41 |  | 49 | Machine problem
| 93 | Kushiara 163 MW CCPP (KP) |  | Gas | IPP | 1*109+1*54 | 163 | 163 | 110 | 110 | 110 | 110 |  | 54 | ST under maint.
| 94 | Shajibazar 330 MW CCPP |  | Gas | PDB | 3*110 | 330 | 330 | 0 | 0 | 0 | 0 |  | 330 | Under maint.
| 95 | Fenchugonj 51 MW PP (Barakatullah) |  | Gas | RPP | 19*2.90 | 51 | 51 | 33 | 53 | 33 | 53
| 96 | Fenchuganj 44MW (Energyprima) |  | Gas | NENP | 12*3.3+5*2 | 50 | 50 | 30 | 49 | 30 | 49
| 97 | Hobiganj 11MW PP Cofidence-E |  | Gas | SIPP, REB | 4*2.90 | 11 | 11 | 11 | 11 | 11 | 11
| 98 | Shahjibazar GTPP Unit- 8 & 9 |  | Gas | PDB | 2*35 | 70 | 66 | 56 | 63 | 40 | 64
| 99 | Shahjibazar 86MW PP (Shahjibazar) |  | Gas | RPP | 32*2.90 | 86 | 86 | 20 | 81 | 20 | 81 |  |  | Gas shortage
| 100 | Shahjibazar 100 MW GTPP |  | Gas | PDB | 1*100 | 100 | 100 | 0 | 0 | 0 | 0 |  | 100 | Under maint.
| 101 | Sylhet 225 MW CCPP |  | Gas | PDB | 1*142+1*89 | 231 | 231 | 220 | 220 | 220 | 220
| 102 | Sylhet 20 MW GTPP |  | Gas | PDB | 1*20 | 20 | 20 | 0 | 0 | 0 | 0 | 20 |  | Gas shortage
| 103 | Sylhet 50MW PP (EPL) |  | Gas | NENP | 27*2 | 50 | 50 | 33 | 34 | 33 | 33 | 17 |  | Gas shortage
| 104 | Shahjahanulla 25 MW PP |  | Gas | SIPP, REB | 3*9.34 | 25 | 25 | 24 | 24 | 24 | 24
| 105 | Bibiana-II 341 MW CCPP (Summit) |  | Gas | IPP | 1*222+1*119 | 341 | 341 | 290 | 270 | 300 | 300 |  |  | FGMO
| 106 | Bibiyana-III 400 MW CCPP |  | Gas | PDB | 400 MW | 400 | 400 | 402 | 402 | 400 | 400
| 107 | Sylhet 10MW PP (Desh) |  | Gas | RPP | 6*1.95 | 10 | 10 | 9 | 10 | 10 | 10
| 108 | Bibiyana South 400 MW |  | Gas | PDB | 400 MW | 383 | 383 | 0 | 0 | 0 | 0 |  | 383 | Under maint.
|  | Sylhet Area Total |  |  |  |  | 2522 | 2477 | 1322 | 1411 | 1315 | 1439 | 37 | 943
| 109 | Bheramara GTPP Unit-3 |  | HSD | PDB | 1*20 | 20 | 16 | 0 | 0 | 0 | 0 | 16 |  | Fuel conservation
| ** | Bheramara (HVDC ) |  | 0 | Imported power | 2*500 | 1000 | 1000 | 865 | 851 | 909 | 903
| 110 | Khulna 115 PP MW (KPCL-2) |  | HFO | NENP | 7*17 | 115 | 115 | 16 | 16 | 16 | 16 | 99 |  | Fuel shortage
| 111 | Faridpur 50 MW Peaking PP |  | HFO | PDB | 8*6.89 | 54 | 54 | 0 | 42 | 0 | 45 |  | 9 | Engine problem
| 112 | Khulna 225 MW CCPP |  | HSD | NWPGCL | 1*150+1*75 | 230 | 230 | 0 | 0 | 0 | 0 | 230 |  | Fuel conservation
| 113 | Gopalganj 100 MW Peaking PP |  | HFO | PDB | 16*6.98 | 109 | 109 | 0 | 48 | 0 | 48 |  | 61 | Engine problem
| 114 | Bheramara 410 MW CCPP |  | Gas | NWPGCL | 1*278+1*132 | 410 | 410 | 165 | 160 | 160 | 160 | 250 |  | Gas shortage
| 115 | Noapara 40 MW PP (Khanjahan Ali) |  | HFO | NENP | 5*8.5 | 40 | 40 | 8 | 8 | 8 | 8 | 32 |  | Fuel shortage
| 116 | Noapara 100 MW PP (Bangla Trac) |  | HSD | IPP | 70*1.4 | 100 | 100 | 0 | 0 | 0 | 0 | 100 |  | Fuel conservation
| 117 | Rupsha 105 MW PP (Orion rupsha) |  | HFO | IPP | 6*18.445 | 105 | 105 | 35 | 55 | 35 | 90 | 15 |  | Fuel shortage
| 118 | Madhumati 100 MW PP |  | HFO | NWPGCL | 6*18 | 105 | 105 | 105 | 105 | 105 | 105
| 119 | Mongla Orion 100 MW Solar PP |  | Solar | IPP | 100 | 100 | 100 | 46 | 0 | 100 | 0
|  | Khulna 330 MW CCPP (OIL) |  | Gas/HSD | BPDB | 1*220+1*110 | 0 | 0 | 0 | 0 | 0 | 0 |  |  | On test.
|  | Khulna Area Total |  |  |  |  | 2388 | 2384 | 1240 | 1285 | 1333 | 1375 | 742 | 70
| 120 | Barisal 110 MW PP (Summit ) |  | HFO | IPP | 7*17.076 | 110 | 110 | 32 | 16 | 32 | 32 |  |  | Line O/L
| 121 | Bhola 33 MW PP (Venture) |  | Gas | NENP | 1*34.50 | 40 | 40 | 24 | 32 | 23 | 32 |  | 8 | Engine problem
| 122 | Bhola 225 MW CCPP |  | Gas | PDB | 2*63+1*68 | 194 | 194 | 58 | 60 | 60 | 60 | 134 |  | Gas shortage
|  | Bhola 95 MW PP (Aggreko) |  | Gas | QRPP | 96*1.10 | 0 | 0 | 0 | 0 | 0 | 0 |  |  | Contract Expired |  | From 18-3-2022
| 123 | Payra 1320 MW |  | Coal | BCPCL | 2*622 | 1244 | 1244 | 920 | 1150 | 1110 | 1100 |  |  | Line O/L
| 124 | Bhola Nutan Biddut BD LTD |  | Gas | IPP | 220 | 220 | 220 | 163 | 221 | 225 | 220
| 125 | United Payra Power Ltd. |  | HFO | IPP | 8*18.5+1*9.5 | 150 | 150 | 17 | 0 | 17 | 17 |  |  | Line O/L
|  | Barisal Area Total |  |  |  |  | 1958 | 1958 | 1214 | 1479 | 1467 | 1461 | 134 | 8
| 126 | Baghabari 71 MW GTPP |  | Gas | PDB | 1*71 | 71 | 71 | 0 | 0 | 0 | 0 | 71 |  | Gas shortage
|  | Baghabari 100 MW GTPP |  | Gas | PDB | 1*100 | 100 | 100 | 0 | 0 | 0 | 0 | 100 |  | Gas shortage
| 127 | Baghabari 50 MW Peaking PP |  | HFO | PDB | 6*8.9 | 52 | 52 | 32 | 25 | 24 | 24 |  | 28 | Engine problem
| 128 | Bera 70 MW Peaking PP |  | HFO | PDB | 9*8.29 | 71 | 71 | 0 | 33 | 0 | 41 |  | 30 | Engine problem
| 129 | Amnura 50 MW PP(Sinha) |  | HFO | QRPP | 7*7.79 | 50 | 0 | 0 | 0 | 0 | 0 |  |  | Contract Expired
| 130 | Katakhali 50 MW PP (Northern) |  | HFO | QRPP | 6*8.9 | 50 | 50 | 0 | 42 | 42 | 42 |  | 8 | Engine problem
| 131 | Katakhali 50 MW Peaking PP |  | HFO | PDB | 6*8.7 | 50 | 50 | 24 | 32 | 32 | 32 |  | 18 | Engine problem
| 132 | Sirajgonj 225MW CCPP Unit-1 |  | Gas/HSD | NWPGCL | 1*150+1*75 | 210 | 210 | 136 | 134 | 135 | 135 | 75 |  | Gas shortage
| 133 | Sirajgonj 225MW CCPP Unit-2 |  | Gas/HSD | NWPGCL | 1*150+1*75 | 220 | 220 | 130 | 219 | 0 | 0 | 220 |  | Fuel conservation
| 134 | Sirajgonj 225MW CCPP Unit-3 |  | Gas/HSD | NWPGCL | 1*141 | 220 | 220 | 135 | 127 | 140 | 140 | 80 |  | Gas shortage
| 135 | Sirajgonj 400 MW CCPP Unit-4 |  | Gas/HSD | SNWPGCL | 1*282+1*132 | 414 | 414 | 280 | 320 | 305 | 315 | 99 |  | Gas shortage
| 136 | Santahar 50 MW Peaking PP |  | HFO | PDB | 6*8.7 | 50 | 50 | 36 | 34 | 35 | 35 |  | 15 | Engine problem
| 137 | Bogra 22 MW PP (GBB) |  | Gas | RPP | 6*4 | 22 | 22 | 18 | 22 | 22 | 22
| 138 | Bogura 20 MW PP (Energyprima) |  | Gas | NENP | 5*3.3+5*2 | 20 | 0 | 0 | 0 | 0 | 0 |  |  | Contract Expired
| 139 | Ullapara 11 MW PP (Summit) |  | Gas | SIPP, REB | 4*2.90 | 11 | 11 | 0 | 8 | 11 | 11
| 140 | Natore 52 MW PP (Rajlanka) |  | HFO | IPP | 6*8.92 | 52 | 52 | 8 | 52 | 8 | 52 |  |  | Fuel shortage
| 141 | Chapainawabganj 100 MW Peaking PP |  | HFO | PDB | 12*8.924 | 104 | 104 | 30 | 88 | 85 | 88 |  | 16 | Engine problem
| 142 | Baghabari 200 MW PP (Paramount) |  | HSD | IPP | 135*1.6 | 200 | 200 | 0 | 0 | 0 | 0 | 200 |  | Fuel conservation
| 143 | Bagura 113 MW PP (Confidence)-2 |  | HFO | IPP | 6*18.55+7.2 | 113 | 113 | 70 | 113 | 70 | 113
| 144 | Confidence Power Bogura Unit-1 113 MW |  | HFO | IPP | 6*18.55 | 113 | 113 | 75 | 113 | 75 | 113
| 145 | Sirajgonj 6.55 MW Solar |  | Solar | NWPGCL | 1*6 | 6 | 6 | 0 | 0 | 6 | 0
|  | Rajshahi Area Total |  |  |  |  | 2199 | 2129 | 974 | 1362 | 990 | 1163 | 845 | 115
| 146 | Barapukuria TPP Unit-1 |  | Coal | PDB | 1*125 | 125 | 85 | 0 | 0 | 0 | 0 | 85 |  | Coal Shortage
|  | Barapukuria TPP Unit-2 |  | Coal | PDB | 1*125 | 125 | 85 | 0 | 0 | 0 | 0 |  | 85 | Under maint
| 147 | Barapukuria 275 MW TPP Unit-3 |  | Coal | PDB | 1*275 | 274 | 274 | 180 | 199 | 200 | 200 | 74 |  | Coal Shortage
| 148 | Rangpur 20 MW GTPP |  | HSD | PDB | 1*20 | 20 | 20 | 0 | 0 | 0 | 0 | 20 |  | Fuel conservation
| 149 | Saidpur 20 MW GTPP |  | HSD | PDB | 1*20 | 20 | 20 | 0 | 0 | 0 | 0 | 20 |  | Fuel conservation
| 150 | Rangpur 113 MW PP (Confidence) |  | HFO | IPP | 9*6.984+7*7.015+3.15*2 | 113 | 113 | 84 | 113 | 85 | 113
| 151 | Sympa Solar Power 8MW |  | Solar | IPP | 8 MW | 8 | 8 | 1 | 0 | 8 | 0
| 152 | Energypac Power Venture Thakurgaon Ltd. |  | HFO | IPP | 115 | 115 | 115 | 52 | 90 | 52 | 90 |  | 25 | Fuel shortage
|  | Rangpur Area Total |  |  |  |  | 800 | 720 | 317 | 402 | 345 | 403 | 199 | 110
|  | Total |  |  |  |  | 22482 | 21680 | 10429 | 12755 | 11053.6 | 12898 | 4717 | 2985
| A. |  | 2022-08-01 | (Yesterday) |  |  |  |  | Monday
| 1 | Highest Generation : |  |  | 12755 | MW at | 21:00 | hrs | 11 Evening Peak Hour : | [5 empty] | 21:00 | hrs.
| 2 | Minimum Generation : |  |  | 10364 | MW at | 9:00 | hrs | 12 Max. Demand (Generation end) at evening peak hour : | [5 empty] | 13800 | MW
| 3 | Day peak Generation : |  |  | 10429 | MW at | 10:00 | hrs | 13 Max. Demand (Substation end) at evening peak hour : | [5 empty] | 12652.37 | MW
| 4 | Evening peak Generation : |  |  | 12755 | MW at | 21:00 | hrs | 14 Load Shed (Substation end) at evening peak hour : | [5 empty] | 410 | MW
| 5 | Total Energy Generation : |  | 269.5318 | MKWHr | By Solar | 0.8031 | MKWHr | 15. Area wise Demand (S/S end), Supply (S/S end) & | [5 empty] | 16. Hourly Load Shed during
|  | By Gas : | 130.7163 | MKWHr |  | By Oil: | 79.3463 | MKWHr | Load Shed (S/S end) at Evening peak hour in MW : | [5 empty] | Evening Peak hours :
|  | By Coal : | 31.1804 | MKWHr |  | By Hydro: | 2.6114 | MKWHr | Area | Demand | Supply |  | Loadshed |  | Time |  | Loadshed
| 6 | Generation Shortfall : |  | For Fuel Limitation = |  |  | 4717 | MW | Dhaka | 4655.15 | 4535.15 |  | 120
|  |  |  | For Plants S/D or M/C prob = |  |  | 2985 | MW | Chittagong | 1349.4 | 1349.4 |  | 0 |  | 18:00 |  | 0
|  |  |  | Total = |  |  | 7702 | MW | Khulna | 1646.2 | 1466.2 |  | 180
| 7 | Total Gas Supplied : |  |  | 1000.36 | MMCFD |  |  | Rajshahi | 1155.8 | 1155.8 |  | 0 |  | 19:00 |  | 210.1191
| 8 | Fuel Cost : | i) Gas : | Taka | 148713210.666 | ii) Oil : | Taka | 1091600665.48 | Comilla | 1216 | 1106 |  | 110 |  | 19:30 |  | 263.5704
|  |  | iii) Coal : |  | 263445452 | Total | Taka | 1503759328.146 | Mymensingh | 943 | 943 |  | 0 |  | 20:00 |  | 316.1002
| 9 | Power flow through E-W Interconnectors : |  | Taka |  | i) Energy | 0 | MKWHr. | Sylhet | 499 | 499 |  | 0 |  | 21:00 |  | 410.1009
|  | ii) During Peak Demand : |  |  | 454 | MW (E to W) at | 21:00 | hrs | Barisal | 391.82 | 391.82 |  | 0 |  | 22:00 |  | 448
|  | iii) Maximum : |  |  | 440 | MW at | 19:30 | hrs | Rangpur | 796 | 796 |  | 0 |  | 23:00 |  | 611
| 10 | Maximum Temperature in Dhaka was |  |  |  | 33.2° C |  |  | Total | 12652.37 | 12242.37 |  | 410
| B. |  | 2022-08-02 | (Today) |  |  |  | Tuesday |  |  | Probable max. temperature in Dhaka |  |  | 29.8° C
Forecast
| 1 | Maximum Demand* Evening (Generation end) |  |  |  | 13900 | MW |  | 6 Total Load Shed forecast (Substation end) : |  |  |  |  | 923 | MW
| 2 | Maximum Generation (Generation end) |  |  |  | 12898 | MW |  | 7 Area wise Load Shed forecast (Substation end) :
| 3 | Maximum Demand* Day (Generation end) |  |  |  | 11800 | MW
| 4 | Reserve(Generation end) |  |  |  | - | MW |  | Dhaka | Chittagong | Khulna | Rajshahi | Comilla | Mymensingh | Sylhet | Barisal | Rangpur
| 5 | Total Energy Generation |  |  |  | 293.7273 | MKWHr |  | MW | MW | MW | MW | MW | MW | MW | MW | MW
| 6 | Actual Minimum Generation up to 8:00 hrs. |  |  |  | 10520 | MW at | 8:00 | 246 | 99 | 137 | 130 | 107 | 93 | 37 | 0 | 74
| * Import Through HVDC C/B Interconnector : |  |  |  |  | i) Energy | 20.9978 | MKWHr. | ii) HVDC Flow at Peak Time |  | 851 | MW at | 21:00 | hrs.
| * Import Through Comilla C/B Interconnector : |  |  |  |  | i) Energy | 3.8765 | MKWHr. | iii) Maximum HVDC Flow : |  | 894 | MW at | 8:00 | hrs.
*Cost for HVDC, Tripura & Solar energy is not usually included in the total fuel cost.
| Water Level of Kaptai Lake at 06:00 hr (ft): |  |  |  |  | (a) Yesterday : | 92.01 |  | (b) Today: | 92.02 |  | (c) Rule Curve: |  | 89.32
.
[5 empty] | Sub Divisional Engineer | [6 empty] | Executive Engineer
[5 empty] | Network Operation Division | [6 empty] | Network Operation Division

## YesterdayGen
2022-08-01
Plant Name | Ghorasal TPP (Unit-1&2) | Ghorasal Repowered CCPP:Unit-3 (GT | Ghorasal Repowered CCPP Unit-4 | Ghorasal TPP Unit-5 | Ghorasal 365 MW CCPP Unit-7 | Ghorashal 108MW PP (Regent) | Ghorashal 78.5 MW PP(MAX) | Haripur 412 MW CCPP | Haripur 360MW CCPP(HPL) | Plant Removed | Haripur GTPP | Meghnaghat 450 MW CCPP(MPL) | Meghnaghat CCPP(Summit) | Meghnaghat 100 MW(IEL) | Madanganj 102 PP(Summit) | Madanganj-55 MW PP(Summit) | Siddhirganj 335 MW CCPP | 210 MW Siddhirgonj TPP | Siddhirgonj 2*120 MW GTPP | Siddhirganj 100 PP(Dutch Bangla) | Gagnagar 102 MW PP (Digital Power) | Kodda 150MW PP | Keraniganj 100 MW PP (Powerpac) | Bosila 108MW PP(CLC) | Pagla (DPA ) | Katpotti 52 MW PP (Sinha) | Kamalaghat 54 MW PP(Banco Energy) | Manikganj 55 MW PP (Northern) | Nababganj 55 MW PP (Southern power ) | Narshingdi 22 MW PP (Doreen) | Summit Ashulia | Summit Madhabdi | Maona 33 MW PP(Summit) | Rupganj 33 MW PP(Summit) | Gazipur 52 MW PP | Tongi 80 MW GTPP | Karnaphuli Hydro PP Unit-1, 2 & 3 | Karnaphuli Hydro PP Unit-4 & 5 | Chattogram TPP-1 | Chattogram TPP-2 | Raozan 25 MW PP | Sikalbaha 225MW CCPP (Gas) | Sikalbaha 225MW CCPP(Oil) | Sikalbaha 150MW GTPP | Sikalbaha 150MW GTPP(Oil) | Plant Removed | Tangail Palli Power Gen 22 MW | Hathazari 100 MW peaking PP | Dohazari -Kalaish 100 MW Peaking | Juldah 100 MW Unit-1 (Acorn) | Chattogram 108 MW PP (ECPV) | Patenga 50MW PP (Baraka) | Barabkunda 22 MW PP (Regent) | Malancha, Ctg. EPZ (United) | Ashuganj TPP Unit- 3 | Ashuganj TPP Unit- 4 | Ashuganj TPP Unit- 5 | Ashuganj 450 MW CCPP(North) | Ashuganj 450 MW CCPP(South) | Ashuganj 225 MW CCPP | Ashuganj 195MW PP (APSCL-United) | Chandpur 150 MW CCPP | Ashuganj 50 MW PP | Ashuganj 55 MW PP (Precision) | Ashuganj 53MW PP (United) | Ashuganj 51 MW PP (Midland) | B.Baria (Aggreko) 85MW | Titas 50 MW Peaking PP | Jangalia 52 MW PP (Lakdanavi) | Feni 22MW PP (Doreen) | Feni 11 MW PP (Doreen) | Jangalia 33MW PP (Summit) | Cumilla 25 MW PP (Summit) | Impoprt (Tripura) | RPCL 210MW CCPP | Jamalpur 95 MW PP(Powerpac) | Tangail 22 MW PP (Doreen) | Sarishabari 3 MW Solar Plant | Fenchugonj CCPP Phase-1 | Fenchugonj CCPP Phase-2 | Fenchugonj 51 MW PP (Barakatullah) | Fenchuganj 44MW (Energyprima) | Kushiara 163 MW CCPP (KP) | Shajibazar 330 MW CCPP | Shahjibazar GTPP Unit- 8 & 9 | Shahjibazar 86MW PP (Shahjibazar) | Shahjibazar 50MW PP (EPL) | Sylhet 225 MW CCPP | Sylhet 20 MW GTPP | Sylhet 50MW PP (EPL) | Sylhet 10MW PP (Desh) | Bibiana-II 341 MW CCPP (Summit) | Shahjahanulla 25 MW PP | Hobiganj 11MW PP Cofidence-E | Daudkandi 200 MW PP (B.Trac) | Kodda 300 MW PP Unit-2 (Summit) | Keranigonj 300 MW PP (APR) | Bramhangoan 100 MW PP (Aggreko) | Mymensingh 200 MW PP (United) | Aurahati 100MW PP (Aggreko) | Kodda 149 MW PP Unit-1 (Summit) | Teknaf 20MW PP (Solartech) | Juldah 100 MW PP Unit-3 (Acorn) | Chandpur 200MW (Desh energy) | Ashuganj 150MW PP (Midland) | Bibiyana-III 400 MW CCPP | Jamalpur 115 MW PP (United) | Gazipur 100 MW PP | Sikalbaha 105 MW PP (Baraka Sikalbaha) | Kaptai 7 MW Solar PP | Anwara 300 MW PP (United) | Jodiac Power | Karnaphuli Power Ltd. | Feni Lanka Power | Chowmuhani 113 MW | Juldah unit-2 (Acorn) | Bibiyana South 400 MW | Meghnaghat 104 MW PP (OPCL) | Sutiakhali 50 MW Solar PP | Manikgonj 162MW PP(MPGL) | Anlima Energy Ltd. | Shahjibazar 100 MW GTPP | Bhairob 54.5 MW | Spectra Solar Plant Ltd. | Chandpur 115(Doreen) | Kanchan Purbachal Power Generation Ltd. | Ashuganj 420 MW CCPP(East) | EasternBlank | Bheramara (HVDC ) | Bheramara GTPP Unit-3 | Bheramara 410 MW CCPP | Khulna 115 MW PP (KPCL-1 & 3) | Khulna 115 PP MW (KPCL-2) | Khulna 225 MW CCPP | Khulna 60MW | Khulna (Aggreeco) 55MW | Faridpur 50 MW Peaking PP | Gopalganj 100 MW Peaking PP | Noapara 40 MW PP (Khanjahan Ali) | Bhola 225 MW CCPP | Bhola 33 MW PP (Venture) | Barisal 110 MW PP (Summit ) | Barisal GT PP Unit-1& 2 | Baghabari 100 MW GTPP | Baghabari 71 MW GTPP | Baghabari 50 MW Peaking PP | Bera 70 MW Peaking PP | Chapainawabganj 100 MW Peaking PP | Amnura 50 MW PP(Sinha) | Katakhali 50 MW PP (Northern) | Katakhali 50 MW Peaking PP | Natore 52 MW PP (Rajlanka) | Santahar 50 MW Peaking PP | Bogra 22 MW PP (GBB) | Bogura 20 MW PP (Energyprima) | Ullapara 11 MW PP (Summit) | Barapukuria TPP Unit-1 | Barapukuria TPP Unit-2 | Barapukuria 275 MW TPP Unit-3 | Rangpur 20 MW GTPP | Saidpur 20 MW GTPP | Sirajgonj 225MW CCPP Unit-1 (Gas) | Sirajgonj 225MW CCPP Unit-1(Oil) | Sirajgonj 225 MW CCPP Unit-2 (Gas) | Sirajgonj 225 MW CCPP Unit-2 (Oil) | Bhola 95 MW PP (Aggreko) | Noapara 100 MW PP (Bangla Trac) | Sirajgonj 225MW CCPP Unit-3 (Gas) | Sirajgonj 225MW CCPP Unit-3 (Oil) | Sirajgonj 400 MW CCPP Unit-4 | Rupsha 105 MW PP (Orion rupsha) | Baghabari 200 MW PP (Paramount) | Bagura 113 MW PP (Confidence)-2 | Madhumati 100 MW PP | Rangpur 113 MW PP (Confidence) | Sirajgonj 400MW CCPP Unit-4 (Oil) | Sympa Solar Power 8MW | Confidence Power Bogura Unit-1 113 MW | Payra 1320 MW | Bhola Nutan Biddut BD LTD (GAS) | Bhola Nutan Biddut BD LTD (OIL) | United Payra Power Ltd. | Sirajgonj 6.55 MW Solar | Mongla Orion 100 MW Solar PP | Energypac Power Venture Thakurgaon Ltd. | Khulna 330 MW CCPP (OIL) | Khulna 330 MW CCPP (GAS) | WesternBlank | Eastern Grid Total | Western Grid Total | Total (MW) | Gas (Public) | HVDC | Gas (Private) | HSD (Private) | HFO (Private) | Coal | Hydro | HSD (Public) | HFO (Public) | Tripura | Solar | Shortage | Water Level
1:00 | 0 | 0 | 0 | 180 | 300 | 83 | 0 | 400 | 312 |  | 0 | 225 | 0 | 25 | 0 | 45 | 0 | 0 | 0 | 24 | 16 | 98 | 0 | 0 | 0 | 0 | 0 | 0 | 0 | 19 | 25 | 28 | 25 | 31 | 50 | 0 | 80 | 35 | 100 | 0 | 25 | 0 | 0 | 0 | 0 |  | 18 | 43 | 51 | 56 | 94 | 37 | 17 | 38 | 0 | 0 | 0 | 320 | 320 | 202 | 8 | 128 | 41 | 55 | 0 | 43 | 0 | 32 | 13 | 19 | 11 | 33 | 20 | 170 | 104 | 0 | 22 | 0 | 43 | 41 | 53 | 45 | 110 | 0 | 61 | 20 | 0 | 220 | 0 | 32 | 9 | 330 | 24 | 11 | 0 | 97 | 0 | 0 | 48 | 0 | 134 | 0 | 21 | 100 | 137 | 404 | 38 | 105 | 105 | 0 | 15 | 36 | 92 | 17 | 108 | 34 | 0 | 25 | 0 | 54 | 108 | 0 | 35 | 0 | 77 | 55 | 0 |  | 873 | 0 | 160 | 0 | 16 | 0 | 0 | 0 | 20 | 56 | 8 | 60 | 35 | 32 | 0 | 0 | 0 | 34 | 41 | 87 | 0 | 0 | 30 | 8 | 36 | 22 | 0 | 11 | 0 | 0 | 200 | 0 | 0 | 134 | 0 | 0 | 217 | 0 | 0 | 125 | 0 | 305 | 35 | 0 | 70 | 105 | 113 | 0 | 0 | 75 | 1110 | 217 | 0 | 17 | 0 | 0 | 90 | 0 | 0 |  | 6865 | 4342 | 11207 | 3639 | 873 | 1942 | 0 | 2413 | 1310 | 115 | 217 | 745 | 170 | 0 | 1421.9902 | 92.01
2:00 | 0 | 0 | 0 | 180 | 300 | 85 | 0 | 399 | 313 |  | 0 | 225 | 0 | 25 | 0 | 45 | 0 | 0 | 0 | 24 | 16 | 98 | 0 | 0 | 0 | 0 | 0 | 0 | 0 | 19 | 25 | 28 | 25 | 32 | 50 | 0 | 80 | 35 | 100 | 0 | 25 | 0 | 0 | 0 | 0 |  | 18 | 43 | 51 | 56 | 88 | 37 | 17 | 38 | 0 | 0 | 0 | 320 | 320 | 204 | 8 | 128 | 41 | 56 | 0 | 43 | 0 | 33 | 8 | 19 | 11 | 33 | 20 | 170 | 105 | 0 | 22 | 0 | 43 | 41 | 53 | 30 | 110 | 0 | 62 | 20 | 0 | 220 | 0 | 33 | 9 | 330 | 24 | 11 | 0 | 97 | 0 | 0 | 48 | 0 | 141 | 0 | 21 | 100 | 140 | 403 | 38 | 105 | 105 | 0 | 15 | 36 | 92 | 17 | 108 | 20 | 0 | 25 | 0 | 54 | 108 | 0 | 35 | 0 | 75 | 55 | 0 |  | 873 | 0 | 160 | 0 | 16 | 0 | 0 | 0 | 20 | 56 | 8 | 60 | 34 | 32 | 0 | 0 | 0 | 32 | 41 | 87 | 0 | 0 | 24 | 8 | 36 | 22 | 0 | 11 | 0 | 0 | 200 | 0 | 0 | 134 | 0 | 0 | 220 | 0 | 0 | 125 | 0 | 305 | 35 | 0 | 70 | 105 | 113 | 0 | 0 | 75 | 1100 | 217 | 0 | 17 | 0 | 0 | 90 | 0 | 0 |  | 6842 | 4326 | 11168 | 3642 | 873 | 1931 | 0 | 2396 | 1300 | 115 | 220 | 741 | 170 | 0 | 1319.6954 | 92.01
3:00 | 0 | 0 | 0 | 180 | 300 | 86 | 0 | 399 | 332 |  | 0 | 225 | 0 | 24 | 0 | 45 | 0 | 0 | 0 | 24 | 16 | 98 | 0 | 0 | 0 | 0 | 0 | 0 | 0 | 19 | 25 | 28 | 25 | 32 | 50 | 0 | 79 | 35 | 100 | 0 | 25 | 0 | 0 | 0 | 0 |  | 18 | 43 | 51 | 56 | 89 | 37 | 17 | 38 | 0 | 0 | 0 | 320 | 320 | 211 | 8 | 128 | 41 | 55 | 0 | 43 | 0 | 33 | 8 | 19 | 11 | 33 | 20 | 166 | 106 | 0 | 22 | 0 | 43 | 41 | 33 | 30 | 110 | 0 | 63 | 20 | 0 | 220 | 0 | 33 | 9 | 310 | 24 | 11 | 0 | 97 | 0 | 0 | 48 | 0 | 142 | 0 | 21 | 100 | 140 | 402 | 38 | 105 | 105 | 0 | 15 | 36 | 92 | 17 | 108 | 20 | 0 | 31 | 0 | 54 | 108 | 0 | 35 | 0 | 75 | 55 | 0 |  | 873 | 0 | 160 | 0 | 16 | 0 | 0 | 0 | 20 | 56 | 8 | 60 | 34 | 32 | 0 | 0 | 0 | 32 | 41 | 87 | 0 | 0 | 24 | 8 | 36 | 22 | 0 | 11 | 0 | 0 | 200 | 0 | 0 | 134 | 0 | 0 | 218 | 0 | 0 | 127 | 0 | 321 | 35 | 0 | 70 | 105 | 110 | 0 | 0 | 75 | 1070 | 223 | 0 | 17 | 0 | 0 | 90 | 0 | 0 |  | 6831 | 4315 | 11146 | 3652 | 873 | 1932 | 0 | 2400 | 1270 | 114 | 218 | 739 | 166 | 0 | 1155.655 | 92.01
4:00 | 0 | 0 | 0 | 180 | 300 | 86 | 0 | 399 | 332 |  | 0 | 225 | 0 | 24 | 0 | 45 | 0 | 0 | 0 | 24 | 16 | 98 | 0 | 0 | 0 | 0 | 0 | 0 | 0 | 19 | 25 | 28 | 25 | 33 | 50 | 0 | 78 | 35 | 100 | 0 | 25 | 0 | 0 | 0 | 0 |  | 18 | 43 | 51 | 56 | 88 | 37 | 17 | 40 | 0 | 0 | 0 | 320 | 320 | 209 | 8 | 128 | 41 | 56 | 0 | 43 | 0 | 33 | 8 | 19 | 11 | 33 | 20 | 170 | 105 | 0 | 22 | 0 | 43 | 41 | 33 | 30 | 110 | 0 | 63 | 20 | 0 | 220 | 0 | 33 | 9 | 315 | 24 | 11 | 0 | 97 | 0 | 0 | 48 | 0 | 149 | 0 | 21 | 100 | 133 | 402 | 38 | 105 | 105 | 0 | 15 | 36 | 92 | 17 | 107 | 20 | 0 | 25 | 0 | 54 | 108 | 0 | 35 | 0 | 75 | 55 | 0 |  | 887 | 0 | 170 | 0 | 16 | 0 | 0 | 0 | 20 | 48 | 8 | 60 | 35 | 32 | 0 | 0 | 0 | 32 | 41 | 87 | 0 | 0 | 24 | 8 | 36 | 22 | 0 | 11 | 0 | 0 | 200 | 0 | 0 | 135 | 0 | 0 | 170 | 0 | 0 | 126 | 0 | 334 | 35 | 0 | 70 | 105 | 113 | 0 | 0 | 75 | 1040 | 222 | 0 | 17 | 0 | 0 | 52 | 0 | 0 |  | 6832 | 4231 | 11063 | 3660 | 887 | 1953 | 0 | 2357 | 1240 | 113 | 170 | 683 | 170 | 0 | 1047.8308 | 92.01
5:00 | 0 | 0 | 0 | 180 | 300 | 85 | 0 | 399 | 332 |  | 0 | 225 | 0 | 24 | 0 | 45 | 0 | 0 | 0 | 24 | 16 | 98 | 0 | 0 | 0 | 0 | 0 | 0 | 0 | 19 | 25 | 28 | 25 | 33 | 50 | 0 | 78 | 35 | 100 | 0 | 25 | 0 | 0 | 0 | 0 |  | 14 | 43 | 51 | 56 | 88 | 37 | 17 | 40 | 0 | 0 | 0 | 360 | 350 | 202 | 8 | 128 | 41 | 55 | 0 | 43 | 0 | 33 | 8 | 19 | 11 | 33 | 20 | 170 | 105 | 0 | 22 | 0 | 43 | 41 | 33 | 30 | 110 | 0 | 64 | 20 | 0 | 220 | 0 | 33 | 9 | 310 | 24 | 11 | 0 | 97 | 0 | 0 | 48 | 0 | 149 | 0 | 21 | 100 | 130 | 402 | 38 | 105 | 105 | 0 | 15 | 36 | 92 | 17 | 110 | 20 | 0 | 30 | 0 | 54 | 108 | 0 | 35 | 0 | 76 | 55 | 0 |  | 887 | 0 | 170 | 0 | 16 | 0 | 0 | 0 | 20 | 48 | 8 | 60 | 31 | 32 | 0 | 0 | 0 | 32 | 39 | 87 | 0 | 0 | 24 | 8 | 36 | 22 | 0 | 11 | 0 | 0 | 200 | 0 | 0 | 135 | 0 | 0 | 150 | 0 | 0 | 128 | 0 | 337 | 35 | 0 | 70 | 105 | 113 | 0 | 0 | 75 | 1040 | 223 | 0 | 17 | 0 | 0 | 52 | 0 | 0 |  | 6891 | 4211 | 11102 | 3726 | 887 | 1946 | 0 | 2359 | 1240 | 113 | 150 | 661 | 170 | 0 | 689.3381 | 92.01
6:00 | 0 | 0 | 0 | 180 | 300 | 85 | 0 | 402 | 302 |  | 0 | 225 | 0 | 24 | 0 | 45 | 0 | 0 | 0 | 24 | 16 | 98 | 0 | 0 | 0 | 0 | 0 | 0 | 0 | 19 | 25 | 28 | 25 | 33 | 50 | 0 | 78 | 35 | 100 | 0 | 25 | 0 | 0 | 0 | 0 |  | 14 | 43 | 51 | 56 | 90 | 27 | 17 | 30 | 0 | 0 | 0 | 330 | 320 | 190 | 8 | 128 | 41 | 55 | 0 | 43 | 0 | 32 | 8 | 19 | 11 | 33 | 20 | 158 | 107 | 0 | 22 | 0 | 43 | 41 | 33 | 30 | 110 | 0 | 64 | 20 | 0 | 220 | 0 | 33 | 9 | 290 | 24 | 11 | 0 | 97 | 0 | 0 | 48 | 0 | 138 | 1 | 21 | 100 | 133 | 362 | 38 | 105 | 105 | 0 | 15 | 36 | 92 | 17 | 99 | 20 | 0 | 23 | 1 | 54 | 108 | 0 | 35 | 0 | 76 | 55 | 0 |  | 888 | 0 | 175 | 0 | 16 | 0 | 0 | 0 | 0 | 0 | 8 | 56 | 29 | 32 | 0 | 0 | 0 | 32 | 0 | 30 | 0 | 0 | 27 | 8 | 36 | 22 | 0 | 11 | 0 | 0 | 200 | 0 | 0 | 135 | 0 | 0 | 130 | 0 | 0 | 129 | 0 | 350 | 35 | 0 | 70 | 105 | 107 | 0 | 0 | 75 | 1000 | 217 | 0 | 17 | 0 | 2 | 52 | 0 | 0 |  | 6679 | 3994 | 10673 | 3621 | 888 | 1891 | 0 | 2319 | 1200 | 113 | 130 | 479 | 158 | 4 | 485.67 | 92.01
7:00 | 0 | 0 | 0 | 180 | 300 | 83 | 0 | 403 | 302 |  | 0 | 225 | 0 | 24 | 0 | 45 | 0 | 0 | 0 | 24 | 16 | 98 | 0 | 0 | 0 | 0 | 0 | 0 | 0 | 19 | 25 | 28 | 25 | 33 | 50 | 0 | 78 | 35 | 100 | 0 | 25 | 0 | 0 | 0 | 0 |  | 18 | 41 | 51 | 56 | 88 | 34 | 17 | 25 | 0 | 0 | 0 | 330 | 320 | 192 | 8 | 128 | 41 | 56 | 0 | 43 | 0 | 24 | 8 | 19 | 11 | 33 | 20 | 152 | 105 | 0 | 22 | 0 | 43 | 41 | 33 | 30 | 110 | 0 | 64 | 20 | 0 | 220 | 0 | 34 | 9 | 280 | 24 | 11 | 0 | 97 | 0 | 0 | 48 | 0 | 127 | 5 | 21 | 100 | 130 | 364 | 38 | 105 | 105 | 1 | 15 | 36 | 92 | 17 | 99 | 20 | 0 | 18 | 3 | 54 | 108 | 0 | 35 | 2 | 75 | 55 | 0 |  | 893 | 0 | 175 | 0 | 16 | 0 | 0 | 0 | 0 | 0 | 8 | 60 | 25 | 32 | 0 | 0 | 0 | 32 | 0 | 30 | 0 | 0 | 31 | 8 | 36 | 22 | 0 | 11 | 0 | 0 | 170 | 0 | 0 | 135 | 0 | 0 | 130 | 0 | 0 | 129 | 0 | 334 | 35 | 0 | 70 | 105 | 85 | 0 | 0 | 75 | 980 | 223 | 0 | 17 | 0 | 14 | 52 | 0 | 0 |  | 6649 | 3933 | 10582 | 3628 | 893 | 1862 | 0 | 2286 | 1150 | 113 | 130 | 473 | 152 | 25 | 293.0608 | 92.01
8:00 | 0 | 0 | 0 | 180 | 300 | 82 | 0 | 404 | 260 |  | 0 | 225 | 0 | 24 | 0 | 45 | 0 | 0 | 0 | 24 | 16 | 98 | 0 | 0 | 0 | 0 | 0 | 0 | 0 | 19 | 25 | 28 | 25 | 33 | 51 | 0 | 79 | 35 | 100 | 0 | 0 | 0 | 0 | 0 | 0 |  | 18 | 41 | 51 | 56 | 88 | 37 | 17 | 4 | 0 | 0 | 0 | 295 | 290 | 189 | 8 | 128 | 41 | 55 | 0 | 43 | 0 | 24 | 8 | 19 | 11 | 33 | 20 | 152 | 100 | 0 | 22 | 0 | 43 | 41 | 33 | 30 | 110 | 0 | 40 | 20 | 0 | 220 | 0 | 33 | 9 | 280 | 24 | 11 | 0 | 97 | 0 | 0 | 48 | 0 | 138 | 9 | 21 | 100 | 120 | 351 | 38 | 105 | 105 | 3 | 48 | 36 | 92 | 17 | 100 | 20 | 0 | 15 | 6 | 54 | 108 | 0 | 35 | 6 | 76 | 55 | 0 |  | 894 | 0 | 175 | 0 | 16 | 0 | 0 | 0 | 0 | 0 | 8 | 55 | 25 | 32 | 0 | 0 | 0 | 32 | 0 | 30 | 0 | 0 | 32 | 8 | 36 | 18 | 0 | 11 | 0 | 0 | 200 | 0 | 0 | 136 | 0 | 0 | 130 | 0 | 0 | 129 | 0 | 327 | 35 | 0 | 70 | 105 | 85 | 0 | 0 | 75 | 950 | 165 | 0 | 17 | 0 | 33 | 52 | 0 | 0 |  | 6500 | 3881 | 10381 | 3515 | 894 | 1727 | 0 | 2298 | 1150 | 114 | 130 | 474 | 152 | 57 | 570.4549 | 91.99
9:00 | 0 | 0 | 0 | 180 | 300 | 82 | 0 | 408 | 260 |  | 0 | 225 | 0 | 24 | 0 | 45 | 0 | 0 | 0 | 24 | 16 | 82 | 0 | 0 | 0 | 0 | 0 | 0 | 0 | 19 | 25 | 23 | 25 | 33 | 51 | 0 | 79 | 35 | 100 | 0 | 0 | 0 | 0 | 0 | 0 |  | 18 | 41 | 51 | 56 | 87 | 37 | 17 | 4 | 0 | 0 | 0 | 280 | 270 | 208 | 8 | 128 | 41 | 56 | 0 | 43 | 0 | 24 | 8 | 19 | 11 | 33 | 20 | 152 | 72 | 0 | 22 | 0 | 43 | 41 | 33 | 30 | 110 | 0 | 40 | 20 | 0 | 220 | 0 | 33 | 9 | 285 | 24 | 11 | 0 | 97 | 0 | 0 | 48 | 0 | 149 | 15 | 21 | 100 | 133 | 372 | 38 | 105 | 105 | 5 | 52 | 36 | 92 | 17 | 107 | 20 | 0 | 16 | 11 | 54 | 108 | 0 | 35 | 15 | 74 | 0 | 0 |  | 894 | 0 | 175 | 0 | 16 | 0 | 0 | 0 | 0 | 0 | 8 | 60 | 25 | 32 | 0 | 0 | 0 | 32 | 0 | 30 | 0 | 0 | 32 | 8 | 36 | 18 | 0 | 0 | 0 | 0 | 200 | 0 | 0 | 135 | 0 | 0 | 130 | 0 | 0 | 129 | 0 | 323 | 35 | 0 | 70 | 105 | 78 | 0 | 0 | 75 | 950 | 164 | 0 | 17 | 0 | 69 | 52 | 0 | 0 |  | 6466 | 3898 | 10364 | 3484 | 894 | 1728 | 0 | 2269 | 1150 | 114 | 130 | 458 | 152 | 115 | 770.4367 | 91.99
10:00 | 0 | 0 | 0 | 180 | 300 | 82 | 0 | 410 | 334 |  | 0 | 225 | 0 | 24 | 0 | 45 | 0 | 0 | 0 | 24 | 16 | 82 | 0 | 0 | 0 | 0 | 0 | 0 | 0 | 19 | 25 | 25 | 25 | 32 | 42 | 0 | 79 | 35 | 100 | 0 | 0 | 0 | 0 | 0 | 0 |  | 18 | 41 | 51 | 44 | 84 | 37 | 14 | 4 | 0 | 0 | 0 | 360 | 285 | 209 | 8 | 135 | 41 | 53 | 0 | 43 | 0 | 16 | 8 | 19 | 11 | 32 | 20 | 156 | 72 | 0 | 22 | 0 | 43 | 41 | 33 | 30 | 110 | 0 | 56 | 20 | 0 | 220 | 0 | 33 | 9 | 290 | 24 | 11 | 0 | 97 | 0 | 0 | 48 | 0 | 149 | 18 | 21 | 100 | 123 | 402 | 47 | 105 | 105 | 5 | 52 | 36 | 92 | 17 | 104 | 20 | 0 | 17 | 2 | 54 | 108 | 0 | 35 | 16 | 73 | 31 | 0 |  | 865 | 0 | 165 | 0 | 16 | 0 | 0 | 0 | 0 | 0 | 8 | 58 | 24 | 32 | 0 | 0 | 0 | 32 | 0 | 30 | 0 | 0 | 24 | 8 | 36 | 18 | 0 | 0 | 0 | 0 | 180 | 0 | 0 | 136 | 0 | 0 | 130 | 0 | 0 | 135 | 0 | 280 | 35 | 0 | 70 | 105 | 84 | 0 | 1 | 75 | 920 | 163 | 0 | 17 | 0 | 46 | 52 | 0 | 0 |  | 6684 | 3745 | 10429 | 3627 | 865 | 1759 | 0 | 2278 | 1100 | 114 | 130 | 442 | 156 | 88 | 987.0068 | 91.99
11:00 | 0 | 0 | 0 | 180 | 300 | 80 | 0 | 409 | 337 |  | 0 | 225 | 0 | 24 | 0 | 45 | 0 | 0 | 0 | 24 | 16 | 82 | 0 | 0 | 0 | 0 | 0 | 0 | 0 | 19 | 25 | 22 | 25 | 32 | 42 | 0 | 79 | 35 | 100 | 0 | 11 | 0 | 0 | 0 | 0 |  | 18 | 41 | 51 | 44 | 82 | 37 | 14 | 3 | 0 | 0 | 0 | 350 | 335 | 207 | 8 | 135 | 40 | 52 | 0 | 43 | 0 | 16 | 8 | 19 | 11 | 28 | 20 | 162 | 71 | 0 | 22 | 1 | 43 | 41 | 33 | 30 | 110 | 0 | 60 | 20 | 0 | 220 | 0 | 33 | 9 | 290 | 24 | 11 | 0 | 97 | 0 | 0 | 48 | 0 | 149 | 20 | 21 | 100 | 130 | 402 | 47 | 90 | 88 | 2 | 51 | 36 | 92 | 17 | 105 | 20 | 0 | 17 | 4 | 54 | 90 | 0 | 35 | 0 | 58 | 55 | 0 |  | 865 | 0 | 165 | 0 | 16 | 0 | 0 | 0 | 0 | 0 | 8 | 60 | 24 | 16 | 0 | 0 | 0 | 32 | 0 | 30 | 0 | 0 | 24 | 8 | 36 | 18 | 0 | 0 | 0 | 0 | 160 | 0 | 0 | 136 | 0 | 0 | 130 | 0 | 0 | 138 | 0 | 280 | 36 | 0 | 70 | 105 | 84 | 0 | 2 | 76 | 920 | 163 | 0 | 0 | 0 | 67 | 52 | 0 | 0 |  | 6682 | 3721 | 10403 | 3664 | 865 | 1758 | 0 | 2222 | 1080 | 114 | 130 | 442 | 162 | 96 | 1103.1253 | 91.99
12:00 | 0 | 0 | 0 | 180 | 300 | 83 | 0 | 404 | 322 |  | 0 | 225 | 0 | 24 | 0 | 45 | 0 | 0 | 0 | 24 | 16 | 82 | 0 | 0 | 0 | 0 | 17 | 0 | 0 | 0 | 25 | 22 | 25 | 32 | 42 | 0 | 80 | 35 | 100 | 0 | 16 | 0 | 0 | 0 | 0 |  | 6 | 31 | 51 | 56 | 80 | 37 | 14 | 3 | 0 | 0 | 0 | 340 | 320 | 202 | 8 | 135 | 38 | 55 | 0 | 43 | 0 | 41 | 8 | 19 | 11 | 28 | 20 | 160 | 67 | 0 | 0 | 0 | 42 | 41 | 33 | 30 | 110 | 0 | 60 | 20 | 0 | 220 | 0 | 33 | 9 | 300 | 24 | 11 | 0 | 97 | 0 | 0 | 48 | 0 | 149 | 18 | 21 | 100 | 132 | 402 | 49 | 90 | 88 | 1 | 51 | 36 | 92 | 17 | 105 | 20 | 0 | 17 | 2 | 54 | 90 | 0 | 35 | 2 | 74 | 55 | 0 |  | 865 | 0 | 160 | 0 | 16 | 0 | 0 | 0 | 0 | 0 | 8 | 60 | 24 | 16 | 0 | 0 | 0 | 32 | 0 | 30 | 0 | 0 | 24 | 8 | 36 | 18 | 0 | 0 | 0 | 0 | 165 | 0 | 0 | 134 | 0 | 0 | 130 | 0 | 0 | 138 | 0 | 260 | 36 | 0 | 70 | 88 | 84 | 0 | 2 | 76 | 930 | 163 | 0 | 0 | 0 | 55 | 52 | 0 | 0 |  | 6650 | 3680 | 10330 | 3574 | 865 | 1739 | 0 | 2245 | 1095 | 115 | 130 | 457 | 160 | 80 | 1354.7153 | 91.99
13:00 | 0 | 0 | 0 | 180 | 300 | 81 | 0 | 403 | 322 |  | 0 | 225 | 0 | 24 | 0 | 45 | 0 | 0 | 0 | 24 | 16 | 98 | 0 | 0 | 0 | 0 | 17 | 0 | 17 | 19 | 25 | 25 | 25 | 32 | 42 | 0 | 80 | 35 | 100 | 0 | 18 | 0 | 0 | 0 | 0 |  | 9 | 0 | 51 | 56 | 78 | 37 | 14 | 5 | 0 | 0 | 0 | 360 | 350 | 183 | 8 | 136 | 34 | 54 | 0 | 43 | 0 | 48 | 8 | 19 | 11 | 24 | 20 | 162 | 68 | 0 | 0 | 0 | 43 | 41 | 33 | 30 | 110 | 0 | 61 | 20 | 0 | 220 | 0 | 33 | 9 | 295 | 16 | 11 | 0 | 95 | 0 | 0 | 48 | 0 | 149 | 14 | 21 | 100 | 132 | 402 | 49 | 105 | 88 | 4 | 51 | 36 | 92 | 17 | 105 | 20 | 0 | 17 | 1 | 60 | 90 | 0 | 32 | 0 | 75 | 55 | 0 |  | 865 | 0 | 165 | 0 | 16 | 0 | 0 | 0 | 0 | 0 | 8 | 52 | 24 | 16 | 0 | 0 | 0 | 32 | 5 | 30 | 0 | 0 | 24 | 8 | 35 | 17 | 0 | 0 | 0 | 0 | 165 | 0 | 0 | 133 | 0 | 0 | 130 | 0 | 0 | 137 | 0 | 260 | 35 | 0 | 70 | 88 | 77 | 0 | 1 | 76 | 930 | 220 | 0 | 0 | 0 | 92 | 52 | 0 | 0 |  | 6711 | 3763 | 10474 | 3609 | 865 | 1789 | 0 | 2274 | 1095 | 115 | 130 | 453 | 162 | 112 | 1129.851 | 91.99
14:00 | 0 | 0 | 0 | 180 | 300 | 81 | 0 | 400 | 320 |  | 0 | 225 | 0 | 24 | 0 | 45 | 0 | 0 | 0 | 24 | 16 | 98 | 0 | 0 | 0 | 0 | 17 | 0 | 35 | 0 | 25 | 22 | 25 | 30 | 42 | 0 | 80 | 35 | 95 | 0 | 25 | 0 | 0 | 0 | 0 |  | 12 | 0 | 51 | 56 | 71 | 36 | 14 | 5 | 0 | 0 | 0 | 330 | 305 | 185 | 8 | 136 | 37 | 53 | 0 | 43 | 0 | 32 | 8 | 19 | 11 | 31 | 20 | 174 | 66 | 0 | 0 | 0 | 43 | 41 | 33 | 30 | 110 | 0 | 59 | 20 | 0 | 220 | 0 | 32 | 10 | 310 | 16 | 11 | 0 | 97 | 0 | 0 | 48 | 0 | 149 | 17 | 21 | 100 | 125 | 403 | 49 | 90 | 88 | 2 | 51 | 36 | 92 | 17 | 105 | 20 | 0 | 17 | 5 | 54 | 90 | 0 | 28 | 0 | 75 | 55 | 0 |  | 864 | 0 | 160 | 0 | 16 | 0 | 0 | 0 | 0 | 0 | 8 | 60 | 22 | 16 | 0 | 0 | 0 | 32 | 5 | 30 | 0 | 0 | 32 | 8 | 35 | 17 | 0 | 5 | 0 | 0 | 200 | 0 | 0 | 134 | 0 | 0 | 130 | 0 | 0 | 136 | 0 | 294 | 35 | 0 | 70 | 71 | 84 | 0 | 1 | 76 | 960 | 220 | 0 | 0 | 0 | 69 | 0 | 0 | 0 |  | 6616 | 3790 | 10406 | 3519 | 864 | 1833 | 0 | 2202 | 1160 | 115 | 130 | 445 | 174 | 94 | 962.1243 | 92.01
15:00 | 0 | 0 | 0 | 180 | 300 | 81 | 0 | 411 | 326 |  | 0 | 225 | 0 | 24 | 0 | 45 | 0 | 0 | 0 | 24 | 16 | 98 | 0 | 0 | 0 | 0 | 17 | 35 | 35 | 0 | 25 | 25 | 25 | 30 | 42 | 0 | 79 | 35 | 95 | 0 | 25 | 0 | 0 | 0 | 0 |  | 12 | 0 | 51 | 56 | 64 | 30 | 14 | 4 | 0 | 0 | 0 | 325 | 305 | 180 | 8 | 136 | 34 | 52 | 0 | 43 | 0 | 32 | 10 | 19 | 11 | 31 | 20 | 178 | 67 | 0 | 0 | 0 | 44 | 41 | 33 | 30 | 110 | 0 | 61 | 20 | 0 | 220 | 0 | 32 | 10 | 300 | 24 | 11 | 0 | 97 | 0 | 0 | 48 | 0 | 149 | 7 | 21 | 100 | 132 | 404 | 49 | 88 | 90 | 4 | 51 | 36 | 92 | 17 | 105 | 20 | 0 | 17 | 14 | 54 | 90 | 0 | 24 | 4 | 76 | 55 | 0 |  | 865 | 0 | 155 | 0 | 16 | 0 | 0 | 0 | 0 | 0 | 8 | 60 | 26 | 16 | 0 | 0 | 0 | 32 | 20 | 30 | 0 | 8 | 24 | 8 | 34 | 17 | 0 | 0 | 0 | 0 | 200 | 0 | 0 | 128 | 0 | 0 | 130 | 0 | 0 | 130 | 0 | 295 | 35 | 0 | 70 | 88 | 84 | 0 | 1 | 75 | 1000 | 220 | 0 | 0 | 0 | 6 | 52 | 0 | 0 |  | 6660 | 3833 | 10493 | 3511 | 865 | 1832 | 0 | 2306 | 1200 | 114 | 130 | 451 | 178 | 36 | 789.7898 | 92.02
16:00 | 0 | 0 | 0 | 180 | 300 | 80 | 0 | 411 | 336 |  | 0 | 225 | 0 | 24 | 0 | 45 | 0 | 0 | 0 | 24 | 16 | 115 | 0 | 0 | 0 | 0 | 17 | 35 | 55 | 0 | 25 | 28 | 25 | 30 | 42 | 0 | 77 | 35 | 95 | 0 | 25 | 0 | 0 | 0 | 0 |  | 12 | 0 | 68 | 56 | 68 | 30 | 14 | 3 | 0 | 0 | 0 | 325 | 305 | 197 | 8 | 135 | 38 | 54 | 0 | 51 | 0 | 32 | 11 | 19 | 11 | 31 | 20 | 150 | 67 | 0 | 0 | 0 | 44 | 41 | 32 | 30 | 110 | 0 | 65 | 20 | 0 | 220 | 0 | 33 | 9 | 265 | 24 | 11 | 0 | 97 | 0 | 0 | 48 | 0 | 149 | 5 | 21 | 100 | 142 | 401 | 49 | 88 | 87 | 3 | 51 | 36 | 92 | 17 | 109 | 20 | 0 | 17 | 16 | 144 | 90 | 0 | 17 | 2 | 76 | 55 | 0 |  | 864 | 0 | 155 | 0 | 16 | 0 | 0 | 0 | 0 | 0 | 8 | 55 | 25 | 16 | 0 | 0 | 0 | 32 | 39 | 36 | 0 | 8 | 24 | 8 | 34 | 18 | 0 | 0 | 0 | 0 | 199 | 0 | 0 | 126 | 0 | 0 | 130 | 0 | 0 | 128 | 0 | 290 | 35 | 0 | 85 | 88 | 84 | 0 | 1 | 95 | 1000 | 206 | 0 | 0 | 0 | 15 | 52 | 0 | 0 |  | 6786 | 3872 | 10658 | 3526 | 864 | 1795 | 0 | 2460 | 1199 | 112 | 130 | 510 | 150 | 42 | 453.4149 | 92.02
17:00 | 0 | 0 | 0 | 180 | 300 | 80 | 0 | 407 | 337 |  | 0 | 225 | 0 | 26 | 0 | 45 | 0 | 0 | 0 | 24 | 16 | 116 | 0 | 0 | 0 | 0 | 17 | 35 | 55 | 0 | 25 | 27 | 25 | 30 | 46 | 0 | 76 | 35 | 95 | 0 | 25 | 0 | 0 | 0 | 0 |  | 12 | 0 | 51 | 56 | 72 | 30 | 14 | 10 | 0 | 0 | 0 | 325 | 305 | 183 | 8 | 135 | 37 | 55 | 0 | 51 | 0 | 40 | 8 | 19 | 11 | 33 | 20 | 156 | 67 | 0 | 0 | 0 | 43 | 41 | 33 | 30 | 110 | 0 | 61 | 20 | 0 | 220 | 0 | 33 | 9 | 300 | 24 | 11 | 0 | 95 | 0 | 0 | 48 | 0 | 149 | 3 | 21 | 132 | 142 | 401 | 49 | 105 | 89 | 1 | 51 | 46 | 92 | 17 | 115 | 20 | 0 | 72 | 5 | 144 | 90 | 0 | 17 | 2 | 76 | 55 | 0 |  | 865 | 0 | 155 | 0 | 16 | 0 | 0 | 0 | 0 | 0 | 8 | 60 | 24 | 16 | 0 | 0 | 0 | 32 | 39 | 70 | 0 | 8 | 24 | 8 | 34 | 19 | 0 | 0 | 0 | 0 | 199 | 0 | 0 | 130 | 0 | 0 | 130 | 0 | 0 | 127 | 0 | 321 | 35 | 0 | 113 | 105 | 103 | 0 | 1 | 113 | 980 | 216 | 0 | 0 | 0 | 4 | 86 | 0 | 0 |  | 6917 | 4041 | 10958 | 3511 | 865 | 1881 | 0 | 2703 | 1179 | 111 | 130 | 536 | 156 | 16 | 0 | 92.02
18:00 | 0 | 0 | 0 | 180 | 250 | 80 | 0 | 410 | 337 |  | 0 | 225 | 0 | 37 | 0 | 55 | 0 | 0 | 0 | 24 | 16 | 132 | 0 | 0 | 0 | 0 | 54 | 55 | 55 | 0 | 25 | 8 | 25 | 30 | 51 | 0 | 76 | 35 | 100 | 0 | 0 | 0 | 0 | 0 | 0 |  | 8 | 0 | 51 | 56 | 82 | 31 | 16 | 15 | 0 | 0 | 0 | 280 | 285 | 211 | 8 | 135 | 34 | 55 | 0 | 51 | 0 | 48 | 8 | 19 | 11 | 33 | 20 | 158 | 71 | 0 | 0 | 0 | 43 | 41 | 36 | 30 | 110 | 0 | 53 | 20 | 0 | 210 | 0 | 33 | 10 | 270 | 24 | 11 | 0 | 150 | 0 | 0 | 178 | 0 | 149 | 1 | 21 | 200 | 142 | 364 | 77 | 105 | 105 | 0 | 51 | 54 | 51 | 17 | 115 | 20 | 0 | 104 | 2 | 144 | 108 | 0 | 23 | 1 | 75 | 55 | 0 |  | 865 | 0 | 165 | 0 | 16 | 0 | 0 | 0 | 2 | 6 | 8 | 60 | 23 | 16 | 0 | 0 | 0 | 32 | 33 | 74 | 0 | 8 | 24 | 8 | 34 | 18 | 0 | 0 | 0 | 0 | 200 | 0 | 0 | 135 | 0 | 0 | 130 | 0 | 0 | 129 | 0 | 253 | 35 | 0 | 113 | 105 | 110 | 0 | 1 | 113 | 820 | 183 | 0 | 0 | 0 | 2 | 90 | 0 | 0 |  | 7149 | 3811 | 10960 | 3378 | 865 | 1757 | 0 | 3098 | 1020 | 111 | 130 | 566 | 158 | 7 | 0 | 92.02
18:30 | 0 | 0 | 0 | 0 | 0 | 0 | 0 | 0 | 0 |  | 0 | 0 | 0 | 0 | 0 | 0 | 0 | 0 | 0 | 0 | 0 | 0 | 0 | 0 | 0 | 0 | 0 | 0 | 0 | 0 | 0 | 0 | 0 | 0 | 0 | 0 | 0 | 0 | 0 | 0 | 0 | 0 | 0 | 0 | 0 |  | 0 | 0 | 0 | 0 | 0 | 0 | 0 | 0 | 0 | 0 | 0 | 0 | 0 | 0 | 0 | 0 | 0 | 0 | 0 | 0 | 0 | 0 | 0 | 0 | 0 | 0 | 0 | 0 | 0 | 0 | 0 | 0 | 0 | 0 | 0 | 0 | 0 | 0 | 0 | 0 | 0 | 0 | 0 | 0 | 0 | 0 | 0 | 0 | 0 | 0 | 0 | 0 | 0 | 0 | 0 | 0 | 0 | 0 | 0 | 0 | 0 | 0 | 0 | 0 | 0 | 0 | 0 | 0 | 0 | 0 | 0 | 0 | 0 | 0 | 0 | 0 | 0 | 0 | 0 | 0 | 0 |  | 0 | 0 | 0 | 0 | 0 | 0 | 0 | 0 | 0 | 0 | 0 | 0 | 0 | 0 | 0 | 0 | 0 | 0 | 0 | 0 | 0 | 0 | 0 | 0 | 0 | 0 | 0 | 0 | 0 | 0 | 0 | 0 | 0 | 0 | 0 | 0 | 0 | 0 | 0 | 0 | 0 | 0 | 0 | 0 | 0 | 0 | 0 | 0 | 0 | 0 | 0 | 0 | 0 | 0 | 0 | 0 | 0 | 0 | 0 |  | 0 | 0 | 0 | 0 | 0 | 0 | 0 | 0 | 0 | 0 | 0 | 0 | 0 | 0 | 210.1191 | 0
19:00 | 0 | 0 | 0 | 180 | 270 | 80 | 0 | 410 | 337 |  | 0 | 225 | 0 | 59 | 0 | 55 | 0 | 0 | 0 | 49 | 80 | 132 | 0 | 0 | 0 | 0 | 54 | 55 | 55 | 0 | 25 | 18 | 25 | 30 | 51 | 0 | 77 | 35 | 100 | 0 | 3 | 0 | 0 | 0 | 0 |  | 10 | 8 | 51 | 56 | 82 | 31 | 16 | 18 | 0 | 0 | 0 | 315 | 345 | 208 | 8 | 135 | 34 | 55 | 0 | 51 | 0 | 48 | 14 | 19 | 11 | 33 | 20 | 176 | 85 | 0 | 0 | 0 | 43 | 41 | 36 | 43 | 110 | 0 | 61 | 50 | 0 | 220 | 0 | 33 | 10 | 290 | 24 | 11 | 0 | 195 | 0 | 0 | 180 | 0 | 149 | 0 | 90 | 200 | 140 | 401 | 78 | 105 | 105 | 0 | 204 | 54 | 51 | 17 | 115 | 48 | 0 | 104 | 0 | 144 | 108 | 0 | 35 | 0 | 70 | 55 | 0 |  | 851 | 0 | 165 | 0 | 16 | 0 | 0 | 0 | 31 | 40 | 8 | 60 | 32 | 16 | 0 | 0 | 0 | 32 | 33 | 84 | 0 | 42 | 32 | 20 | 34 | 21 | 0 | 8 | 0 | 0 | 200 | 0 | 0 | 135 | 0 | 0 | 140 | 0 | 0 | 128 | 0 | 329 | 50 | 0 | 113 | 105 | 113 | 0 | 0 | 113 | 860 | 217 | 0 | 0 | 0 | 0 | 90 | 0 | 0 |  | 7854 | 4118 | 11972 | 3576 | 851 | 1945 | 0 | 3587 | 1060 | 112 | 140 | 665 | 176 | 0 | 210.1191 | 92.02
19:30 | 0 | 0 | 0 | 180 | 300 | 80 | 0 | 408 | 300 |  | 0 | 225 | 0 | 89 | 0 | 55 | 0 | 0 | 0 | 75 | 94 | 132 | 0 | 0 | 0 | 0 | 54 | 55 | 55 | 0 | 25 | 28 | 25 | 30 | 51 | 0 | 77 | 35 | 100 | 0 | 25 | 0 | 0 | 0 | 0 |  | 12 | 17 | 51 | 56 | 82 | 31 | 16 | 21 | 0 | 0 | 0 | 310 | 310 | 212 | 8 | 135 | 34 | 56 | 0 | 51 | 0 | 48 | 43 | 19 | 11 | 33 | 20 | 154 | 96 | 0 | 22 | 0 | 43 | 41 | 50 | 49 | 110 | 0 | 61 | 81 | 0 | 220 | 0 | 33 | 10 | 285 | 24 | 11 | 0 | 195 | 0 | 0 | 180 | 0 | 149 | 0 | 90 | 200 | 139 | 400 | 78 | 105 | 105 | 0 | 204 | 54 | 51 | 17 | 117 | 90 | 0 | 104 | 0 | 162 | 108 | 0 | 35 | 0 | 76 | 55 | 0 |  | 851 | 0 | 165 | 0 | 16 | 0 | 0 | 0 | 50 | 32 | 8 | 60 | 32 | 16 | 0 | 0 | 0 | 32 | 33 | 87 | 0 | 42 | 32 | 36 | 34 | 21 | 0 | 8 | 0 | 0 | 199 | 0 | 0 | 135 | 0 | 0 | 195 | 0 | 0 | 127 | 0 | 277 | 50 | 0 | 113 | 105 | 113 | 0 | 0 | 113 | 1080 | 184 | 0 | 0 | 0 | 0 | 90 | 0 | 0 |  | 8078 | 4336 | 12414 | 3609 | 851 | 1873 | 0 | 3793 | 1279 | 112 | 195 | 743 | 154 | 0 | 263.5704 | 0
20:00 | 0 | 0 | 0 | 180 | 300 | 81 | 0 | 410 | 307 |  | 0 | 225 | 0 | 88 | 0 | 55 | 0 | 0 | 0 | 88 | 94 | 132 | 0 | 0 | 0 | 0 | 54 | 55 | 55 | 19 | 25 | 28 | 25 | 30 | 51 | 0 | 77 | 35 | 100 | 0 | 25 | 0 | 0 | 0 | 0 |  | 12 | 17 | 68 | 56 | 82 | 31 | 16 | 25 | 0 | 0 | 0 | 310 | 310 | 213 | 8 | 135 | 35 | 55 | 0 | 51 | 0 | 48 | 43 | 19 | 11 | 33 | 20 | 154 | 103 | 0 | 22 | 0 | 43 | 41 | 50 | 49 | 110 | 0 | 65 | 81 | 0 | 220 | 0 | 34 | 10 | 290 | 24 | 11 | 0 | 195 | 0 | 0 | 181 | 0 | 149 | 0 | 90 | 200 | 138 | 400 | 78 | 105 | 105 | 0 | 208 | 54 | 51 | 17 | 117 | 90 | 0 | 104 | 0 | 162 | 108 | 0 | 35 | 0 | 75 | 55 | 0 |  | 851 | 0 | 165 | 0 | 16 | 0 | 0 | 0 | 43 | 50 | 8 | 55 | 32 | 16 | 0 | 0 | 0 | 32 | 33 | 88 | 0 | 42 | 32 | 43 | 34 | 21 | 0 | 8 | 0 | 0 | 199 | 0 | 0 | 135 | 0 | 0 | 194 | 0 | 0 | 127 | 0 | 280 | 55 | 0 | 113 | 105 | 113 | 0 | 0 | 113 | 1120 | 183 | 0 | 0 | 0 | 0 | 90 | 0 | 0 |  | 8161 | 4396 | 12557 | 3638 | 851 | 1892 | 0 | 3820 | 1319 | 112 | 194 | 771 | 154 | 0 | 316.1002 | 92.02
21:00 | 0 | 0 | 0 | 180 | 300 | 82 | 0 | 410 | 337 |  | 0 | 225 | 0 | 89 | 0 | 55 | 0 | 0 | 0 | 85 | 85 | 132 | 0 | 0 | 0 | 0 | 54 | 55 | 55 | 0 | 25 | 28 | 25 | 30 | 51 | 0 | 78 | 35 | 100 | 0 | 25 | 0 | 0 | 0 | 0 |  | 12 | 25 | 68 | 56 | 87 | 31 | 16 | 28 | 0 | 0 | 0 | 340 | 340 | 210 | 8 | 135 | 35 | 55 | 0 | 51 | 0 | 48 | 43 | 19 | 11 | 33 | 20 | 156 | 104 | 0 | 22 | 0 | 43 | 41 | 53 | 49 | 110 | 0 | 63 | 81 | 0 | 220 | 0 | 34 | 10 | 270 | 24 | 11 | 0 | 195 | 0 | 0 | 181 | 0 | 149 | 0 | 90 | 200 | 138 | 402 | 78 | 105 | 105 | 0 | 213 | 54 | 51 | 17 | 117 | 90 | 0 | 104 | 0 | 162 | 108 | 0 | 35 | 0 | 75 | 55 | 0 |  | 851 | 0 | 160 | 0 | 16 | 0 | 0 | 0 | 42 | 48 | 8 | 60 | 32 | 16 | 0 | 0 | 0 | 25 | 33 | 88 | 0 | 42 | 32 | 52 | 34 | 22 | 0 | 8 | 0 | 0 | 199 | 0 | 0 | 134 | 0 | 0 | 219 | 0 | 0 | 127 | 0 | 320 | 55 | 0 | 113 | 105 | 113 | 0 | 0 | 113 | 1150 | 221 | 0 | 0 | 0 | 0 | 90 | 0 | 0 |  | 8227 | 4528 | 12755 | 3676 | 851 | 1988 | 0 | 3828 | 1349 | 113 | 219 | 794 | 156 | 0 | 410.1009 | 92.02
22:00 | 0 | 0 | 0 | 180 | 170 | 86 | 0 | 411 | 337 |  | 0 | 225 | 0 | 89 | 0 | 55 | 0 | 0 | 0 | 82 | 94 | 132 | 0 | 0 | 0 | 0 | 54 | 55 | 55 | 0 | 25 | 28 | 25 | 32 | 51 | 0 | 79 | 35 | 100 | 0 | 25 | 0 | 0 | 0 | 0 |  | 12 | 25 | 68 | 56 | 86 | 33 | 16 | 35 | 0 | 0 | 0 | 325 | 315 | 210 | 8 | 135 | 35 | 55 | 0 | 51 | 0 | 38 | 43 | 19 | 11 | 33 | 20 | 170 | 104 | 0 | 12 | 0 | 43 | 41 | 53 | 49 | 110 | 0 | 63 | 81 | 0 | 220 | 0 | 34 | 10 | 275 | 24 | 11 | 0 | 195 | 0 | 0 | 181 | 0 | 149 | 0 | 90 | 200 | 140 | 402 | 79 | 105 | 105 | 0 | 213 | 54 | 51 | 17 | 117 | 90 | 0 | 104 | 0 | 162 | 108 | 0 | 35 | 0 | 76 | 55 | 0 |  | 852 | 0 | 160 | 0 | 16 | 0 | 0 | 0 | 43 | 48 | 8 | 60 | 35 | 16 | 0 | 0 | 0 | 24 | 41 | 88 | 0 | 42 | 32 | 52 | 34 | 22 | 0 | 5 | 0 | 0 | 200 | 0 | 0 | 132 | 0 | 0 | 220 | 0 | 0 | 126 | 0 | 315 | 55 | 0 | 113 | 105 | 113 | 0 | 0 | 113 | 1150 | 222 | 0 | 0 | 0 | 0 | 90 | 0 | 0 |  | 8082 | 4532 | 12614 | 3493 | 852 | 2003 | 0 | 3839 | 1350 | 114 | 220 | 793 | 170 | 0 | 448 | 92.02
23:00 | 0 | 0 | 0 | 180 | 95 | 86 | 0 | 410 | 337 |  | 0 | 225 | 0 | 90 | 0 | 45 | 0 | 0 | 0 | 82 | 94 | 133 | 0 | 0 | 0 | 0 | 54 | 35 | 55 | 0 | 25 | 28 | 25 | 33 | 51 | 0 | 79 | 35 | 100 | 0 | 25 | 0 | 0 | 0 | 0 |  | 12 | 25 | 68 | 56 | 82 | 37 | 16 | 37 | 0 | 0 | 0 | 300 | 295 | 211 | 8 | 135 | 35 | 55 | 0 | 51 | 0 | 31 | 43 | 19 | 11 | 30 | 20 | 158 | 104 | 0 | 20 | 0 | 43 | 41 | 53 | 49 | 110 | 0 | 62 | 81 | 0 | 220 | 0 | 35 | 10 | 310 | 24 | 11 | 0 | 190 | 0 | 0 | 181 | 0 | 149 | 0 | 90 | 200 | 140 | 402 | 79 | 105 | 105 | 0 | 51 | 54 | 51 | 17 | 117 | 90 | 0 | 104 | 0 | 154 | 108 | 0 | 35 | 0 | 75 | 55 | 0 |  | 850 | 0 | 155 | 0 | 16 | 0 | 0 | 0 | 45 | 48 | 8 | 60 | 35 | 27 | 0 | 0 | 0 | 24 | 17 | 88 | 0 | 42 | 32 | 52 | 34 | 21 | 0 | 5 | 0 | 0 | 200 | 0 | 0 | 133 | 0 | 0 | 218 | 0 | 0 | 125 | 0 | 309 | 55 | 0 | 113 | 105 | 113 | 0 | 0 | 113 | 1150 | 222 | 0 | 0 | 0 | 0 | 90 | 0 | 0 |  | 7782 | 4505 | 12287 | 3373 | 850 | 2034 | 0 | 3645 | 1350 | 114 | 218 | 763 | 158 | 0 | 611 | 92.02
24:00 | 0 | 0 | 0 | 180 | 200 | 86 | 0 | 411 | 338 |  | 0 | 225 | 0 | 30 | 0 | 45 | 0 | 0 | 0 | 35 | 16 | 100 | 0 | 0 | 0 | 0 | 54 | 0 | 55 | 0 | 25 | 28 | 25 | 33 | 51 | 0 | 88 | 35 | 100 | 0 | 25 | 0 | 0 | 0 | 0 |  | 12 | 25 | 68 | 56 | 84 | 37 | 16 | 37 | 0 | 0 | 0 | 300 | 295 | 213 | 8 | 134 | 35 | 55 | 0 | 51 | 0 | 32 | 43 | 19 | 11 | 33 | 20 | 160 | 104 | 0 | 20 | 0 | 43 | 41 | 53 | 49 | 110 | 0 | 64 | 81 | 0 | 220 | 0 | 35 | 10 | 310 | 24 | 11 | 0 | 120 | 0 | 0 | 70 | 0 | 149 | 0 | 90 | 200 | 140 | 401 | 49 | 105 | 68 | 0 | 51 | 54 | 55 | 17 | 114 | 90 | 0 | 40 | 0 | 144 | 108 | 0 | 35 | 0 | 75 | 55 | 0 |  | 851 | 0 | 155 | 0 | 16 | 0 | 0 | 0 | 42 | 48 | 8 | 59 | 34 | 32 | 0 | 0 | 0 | 24 | 9 | 88 | 0 | 42 | 32 | 8 | 34 | 22 | 0 | 8 | 0 | 0 | 200 | 0 | 0 | 131 | 0 | 0 | 220 | 0 | 0 | 125 | 0 | 309 | 35 | 0 | 70 | 105 | 113 | 0 | 0 | 113 | 1150 | 221 | 0 | 0 | 0 | 0 | 90 | 0 | 0 |  | 7334 | 4394 | 11728 | 3484 | 851 | 2034 | 0 | 3004 | 1350 | 123 | 220 | 722 | 160 | 0 | 891 | 92.02
KWH | 0 | 0 | 0 | 4378500 | 6770509 | 1961272 | 0 | 9887740 | 7696000 |  | 0 | 5088950 | 0 | 910080 | 0 | 1153633 | 0 | 0 | 0 | 867322 | 727776 | 2522880 | 0 | 0 | 0 | 0 | 455364 | 452553 | 563795 | 256140 | 600000 | 599940 | 592200 | 757900 | 1147776 | 0 | 1771364 | 840000 | 2400000 | 0 | 478818 | 0 | 0 | 0 | 0 |  | 341280 | 602734 | 1305488 | 1304640 | 1994880 | 831840 | 368928 | 493920 | 0 | 0 | 0 | 8163000 | 7734100 | 4873000 | 217454 | 3185180 | 903312 | 1313760 | 0 | 1102491 | 0 | 823904 | 403402 | 447784 | 237060 | 767800 | 510940 | 3876480 | 2067840 | 0 | 335052 | 3550 | 1024000 | 953128 | 942000 | 907488 | 2653363 | 0 | 1430 | 874560 | 0 | 5217200 | 0 | 784400 | 214560 | 7340500 | 558264 | 264000 | 0 | 2905526 | 0 | 0 | 1920000 | 0 | 3600720 | 137700 | 873600 | 3201120 | 3246763 | 9446000 | 1231200 | 2437644 | 2388654 | 27840 | 1547858 | 1058953 | 1986355 | 437760 | 2623320 | 894720 | 0 | 1059840 | 72200 | 2126880 | 2477727 | 0 | 812520 | 62208 | 1801920 | 1296720 | 0 |  | 20997818 | 0 | 4076928 | 0 | 381120 | 0 | 0 | 0 | 288000 | 524288 | 191250 | 1424000 | 675044 | 583200 | 0 | 0 | 0 | 735440 | 478823 | 1430448 | 0 | 251447 | 569700 | 374246 | 796660 | 447360 | 0 | 121158 | 0 | 0 | 4701600 | 0 | 0 | 3416882 | 0 | 0 | 4139973 | 0 | 0 | 3353645 | 0 | 7366690 | 928560 | 0 | 2118528 | 2462832 | 2385782 | 0 | 12702 | 2106432 | 26478800 | 4942909 | 0 | 188400 | 4500 | 482400 | 1593216 | 0 | 0 |  | 168500972 | 101030781 | 269531753 | 85693560 | 20997818 | 45022721 | 0 | 65127972 | 31180400 | 2611364 | 4139973 | 10078365 | 3876480 | 803100 | 0
Fuel Cost | 0 | 0 | 0 | 6523965 | 7582970.08 | 2608491.76 | 0 | 10382127 | 8311680 |  | 0 | 5546955.5 | 0 | 10174694.4 | 0 | 15285637.25 | 0 | 0 | 0 | 12680247.64 | 10239808.32 | 40895884.8 | 0 | 0 | 0 | 0 | 5792230.08 | 6109465.5 | 7560490.95 | 192105 | 450000 | 0 | 0 | 0 | 19523669.76 | 0 | 478268.28 | 226800 | 4536000 | 0 | 7828674.3 | 0 | 0 | 0 | 0 |  | 4453704 | 10053603.12 | 22219405.76 | 17625686.4 | 25295078.4 | 9624388.8 | 468538.56 | 1644753.6 | 0 | 0 | 0 | 9060930 | 8430169 | 5652680 | 280515.66 | 3885919.6 | 1020742.56 | 1957502.4 | 0 | 1841159.97 | 0 | 14228822.08 | 5425756.9 | 613464.08 | 177795 | 1343650 | 383205 | 27833126.4 | 2253945.6 | 0 | 455670.72 | 56587 | 1402880 | 1258128.96 | 1639080 | 1569954.24 | 3051367.45 | 0 | 2774.2 | 1993996.8 | 0 | 5269372 | 0 | 1168756 | 424828.8 | 7340500 | 418698 | 200640 | 0 | 39660429.9 | 0 | 0 | 25881600 | 0 | 49869972 | 1609713 | 9015552 | 43727299.2 | 43084545.01 | 8690320 | 14971392 | 35248332.24 | 30216473.1 | 0 | 18171852.92 | 11531998.17 | 21114953.65 | 5940403.2 | 33814594.8 | 10539801.6 | 0 | 13724928 | 1043290 | 26990107.2 | 28196533.26 | 0 | 10611511.2 | 743385.6 | 26974742.4 | 17077802.4 | 0 |  | 62993454 | 0 | 4566159.36 | 0 | 3967459.2 | 0 | 0 | 0 | 5186880 | 9437184 | 2748262.5 | 1594880 | 1309585.36 | 6356880 | 0 | 0 | 0 | 12333328.8 | 8374614.27 | 22372206.72 | 0 | 4163962.32 | 9633627 | 5100972.98 | 13439654.2 | 926035.2 | 0 | 91716.606 | 0 | 0 | 24871464 | 0 | 0 | 3963583.12 | 0 | 0 | 72283928.58 | 0 | 0 | 3890228.2 | 0 | 7293023.1 | 12479846.4 | 0 | 25062186.24 | 35587922.4 | 30299431.4 | 0 | 140357.1 | 25572084.48 | 238573988 | 5041767.18 | 0 | 1394160 | 50895 | 5658552 | 24424001.28 | 0 | 0 |  | 913409475.53 | 691184280.996 | 1604593756.526 | 94763257.646 | 62993454 | 53949953.02 | 0 | 851141526.15 | 263445452 | 705068.28 | 72283928.58 | 168175210.75 | 27833126.4 | 9302779.7 | 0
Yesterday Day Peak | 0 | 0 | 0 | 180 | 300 | 82 | 0 | 410 | 334 |  | 0 | 225 | 0 | 24 | 0 | 45 | 0 | 0 | 0 | 24 | 16 | 82 | 0 | 0 | 0 | 0 | 0 | 0 | 0 | 19 | 25 | 25 | 25 | 32 | 42 | 0 | 79 | 35 | 100 | 0 | 0 | 0 | 0 | 0 | 0 |  | 18 | 41 | 51 | 44 | 84 | 37 | 14 | 4 | 0 | 0 | 0 | 360 | 285 | 209 | 8 | 135 | 41 | 53 | 0 | 43 | 0 | 16 | 8 | 19 | 11 | 32 | 20 | 156 | 72 | 0 | 22 | 0 | 43 | 41 | 33 | 30 | 110 | 0 | 56 | 20 | 0 | 220 | 0 | 33 | 9 | 290 | 24 | 11 | 0 | 97 | 0 | 0 | 48 | 0 | 149 | 18 | 21 | 100 | 123 | 402 | 47 | 105 | 105 | 5 | 52 | 36 | 92 | 17 | 104 | 20 | 0 | 17 | 2 | 54 | 108 | 0 | 35 | 16 | 73 | 31 | 0 |  | 865 | 0 | 165 | 0 | 16 | 0 | 0 | 0 | 0 | 0 | 8 | 58 | 24 | 32 | 0 | 0 | 0 | 32 | 0 | 30 | 0 | 0 | 24 | 8 | 36 | 18 | 0 | 0 | 0 | 0 | 180 | 0 | 0 | 136 | 0 | 0 | 130 | 0 | 0 | 135 | 0 | 280 | 35 | 0 | 70 | 105 | 84 | 0 | 1 | 75 | 920 | 163 | 0 | 17 | 0 | 46 | 52 | 0 | 0 |  | 10429 | DayPeak
Yesterday Evening Peak | 0 | 0 | 0 | 180 | 300 | 82 | 0 | 410 | 337 | 0 | 0 | 225 | 0 | 89 | 0 | 55 | 0 | 0 | 0 | 85 | 85 | 132 | 0 | 0 | 0 | 0 | 54 | 55 | 55 | 0 | 25 | 28 | 25 | 30 | 51 | 0 | 78 | 35 | 100 | 0 | 25 | 0 | 0 | 0 | 0 | 0 | 12 | 25 | 68 | 56 | 87 | 31 | 16 | 28 | 0 | 0 | 0 | 340 | 340 | 210 | 8 | 135 | 35 | 55 | 0 | 51 | 0 | 48 | 43 | 19 | 11 | 33 | 20 | 156 | 104 | 0 | 22 | 0 | 43 | 41 | 53 | 49 | 110 | 0 | 63 | 81 | 0 | 220 | 0 | 34 | 10 | 270 | 24 | 11 | 0 | 195 | 0 | 0 | 181 | 0 | 149 | 0 | 90 | 200 | 138 | 402 | 78 | 105 | 105 | 0 | 213 | 54 | 51 | 17 | 117 | 90 | 0 | 104 | 0 | 162 | 108 | 0 | 35 | 0 | 75 | 55 | 0 |  | 851 | 0 | 160 | 0 | 16 | 0 | 0 | 0 | 42 | 48 | 8 | 60 | 32 | 16 | 0 | 0 | 0 | 25 | 33 | 88 | 0 | 42 | 32 | 52 | 34 | 22 | 0 | 8 | 0 | 0 | 199 | 0 | 0 | 134 | 0 | 0 | 219 | 0 | 0 | 127 | 0 | 320 | 55 | 0 | 113 | 105 | 113 | 0 | 0 | 113 | 1150 | 221 | 0 | 0 | 0 | 0 | 90 | 0 | 0 |  | 12755 | EvPeak
Forecast for Evening | 0 | 0 | 0 | 180 | 200 | 86 | 0 | 412 | 330 | 0 | 0 | 225 | 0 | 90 | 0 | 55 | 0 | 0 | 0 | 90 | 94 | 133 | 0 | 0 | 0 | 0 | 54 | 55 | 55 | 19 | 25 | 27 | 25 | 33 | 50 | 0 | 80 | 35 | 100 | 0 | 25 | 0 | 0 | 0 | 0 | 0 | 18 | 41 | 68 | 55 | 88 | 37 | 17 | 15 | 0 | 0 | 0 | 360 | 360 | 210 | 8 | 128 | 41 | 55 | 0 | 51 | 0 | 40 | 43 | 19 | 11 | 33 | 20 | 166 | 104 | 0 | 20 | 0 | 43 | 41 | 53 | 49 | 110 | 0 | 64 | 81 | 0 | 220 | 0 | 33 | 10 | 300 | 24 | 11 | 0 | 285 | 0 | 0 | 180 | 0 | 149 | 0 | 90 | 200 | 140 | 400 | 105 | 105 | 105 | 0 | 210 | 54 | 92 | 114 | 113 | 90 | 0 | 104 | 0 | 162 | 108 | 0 | 35 |  | 75 | 55 |  |  | 903 | 0 | 160 | 0 | 16 | 0 | 0 | 0 | 45 | 48 | 8 | 60 | 32 | 32 | 0 | 0 | 0 | 24 | 41 | 88 | 0 | 42 | 32 | 52 | 35 | 22 | 0 | 11 | 0 | 0 | 200 | 0 | 0 | 135 | 0 | 0 | 0 | 0 | 0 | 140 | 0 | 315 | 90 | 0 | 113 | 105 | 113 | 0 | 0 | 113 | 1100 | 220 |  | 17 |  |  | 90
Forecast for Day | 0 | 0 | 0 | 180 | 200 | 86 | 0 | 412 | 330 | 0 | 0 | 225 | 0 | 25 | 0 | 55 | 0 | 0 | 0 | 24 | 24 | 100 | 0 | 0 | 0 | 0 | 17 | 35 | 35 | 19 | 25 | 27 | 25 | 33 | 50 | 0 | 80 | 35 | 100 | 0 | 25 | 0 | 0 | 0 | 0 | 0 | 18 | 25 | 51 | 55 | 88 | 37 | 17 | 4 | 0 | 0 | 0 | 330 | 330 | 200 | 8 | 128 | 41 | 55 | 0 | 51 | 0 | 40 | 8 | 19 | 11 | 33 | 20 | 143 | 75 | 0 | 20 | 1.6 | 43 | 41 | 33 | 30 | 110 | 0 | 40 | 20 | 0 | 220 | 0 | 33 | 10 | 300 | 24 | 11 | 0 | 150 | 0 | 0 | 48 | 0 | 149 | 20 | 21 | 100 | 135 | 400 | 45 | 105 | 105 | 5 | 51 | 36 | 92 | 17 | 105 | 20 | 0 | 17 | 50 | 54 | 108 | 0 | 35 | 30 | 75 | 55 |  |  | 909 | 0 | 160 | 0 | 16 | 0 | 0 | 0 | 0 | 0 | 8 | 60 | 23 | 32 | 0 | 0 | 0 | 24 | 0 | 85 | 0 | 42 | 32 | 8 | 35 | 22 | 0 | 11 | 0 | 0 | 200 | 0 | 0 | 135 | 0 | 0 | 0 | 0 | 0 | 140 | 0 | 305 | 35 | 0 | 70 | 105 | 85 | 0 | 8 | 75 | 1110 | 225 |  | 17 | 6 | 100 | 52
Generation at 08:00(Today) | 0 | 0 | 0 | 180 | 200 | 86 | 0 | 411 | 337 | 0 | 0 | 225 | 0 | 24 | 0 | 45 | 0 | 0 | 0 | 24 | 16 | 82 | 0 | 0 | 0 | 0 | 54 | 55 | 35 | 0 | 25 | 28 | 25 | 33 | 51 | 0 | 78 | 35 | 100 | 0 | 25 | 0 | 0 | 0 | 0 | 0 | 12 | 25 | 51 | 56 | 14 | 37 | 16 | 10 | 0 | 0 | 0 | 320 | 320 | 171 | 8 | 135 | 32 | 30 | 0 | 51 | 0 | 32 | 8 | 19 | 11 | 33 | 20 | 144 | 94 | 0 | 20 | 0 | 43 | 41 | 31 | 30 | 110 | 0 | 58 | 20 | 0 | 220 | 0 | 32 | 10 | 300 | 24 | 11 | 0 | 95 | 0 | 0 | 48 | 0 | 70 | 11 | 21 | 100 | 118 | 402 | 49 | 105 | 68 | 3 | 49 | 36 | 55 | 0 | 105 | 20 | 0 | 17 | 18 | 54 | 108 | 0 | 35 | 12 | 75 | 55 | 0 | 0 | 906 | 0 | 165 | 0 | 16 | 0 | 0 | 0 | 0 | 44 | 0 | 20 | 24 | 16 | 0 | 0 | 0 | 24 | 0 | 88 | 0 | 42 | 0 | 8 | 0 | 20 | 0 | 8 | 0 | 0 | 200 | 0 | 0 | 139 | 0 | 0 | 219 | 0 | 0 | 133 | 0 | 332 | 35 | 0 | 70 | 88 | 85 | 0 | 1 | 60 | 970 | 221 | 0 | 0 | 2 | 30 | 52 | 0 | 0 | 0 |  |  |  |  | 79346310 |  | 0
79346310
| Minimum Generation |  | 10364 | 9:00
| Highest Generation |  | 12755 | 21:00
| Day Peak Generation |  | 10429 | 10:00
| Evening Peak Generation |  | 12755 | 21:00
| HVDC Max Flow |  | 894 | 8:00
| HVDC EvPeak Flow |  | 851 | 21:00
| Load factor L.F |  | 88.05% | [159 empty] | 1275.5

## P1
POWER GRID COMPANY OF BANGLADESH LTD.
|  |  | NATIONAL LOAD DESPATCH CENTER |  |  |  |  | QF-LDC-08
|  |  | DAILY REPORT |  |  |  |  | Page -1
[6 empty] | Reporting Date : | 2022-08-02
Till now the maximum generation is : - |  |  | 14782 | 21:00 | Hrs on | 2022-04-16
The Summary of Yesterday's |  | 2022-08-01 | Generation & Demand |  | Today's Actual Min Gen. & Probable Gen. & Demand
Day Peak Generation : |  | 10429 | MW Hour : | 10:00 | Min. Gen. at | 8:00 | 10520 | MW
Evening Peak Generation : |  | 12755 | MW Hour : | 21:00 | Available Max Generation : |  | 12898 | MW
E.P. Demand (at gen end) : |  | 13800 | MW Hour : | 21:00 | Max Demand (Evening) : |  | 13900 | MW
Maximum Generation : |  | 12755 | MW Hour : | 21:00 | Reserve(Generation end) |  | - | MW
Total Gen. (MKWH) : |  | 269.5318 | System Load Factor : | 88.05% | Load Shed : |  | 923 | MW
EXPORT / IMPORT THROUGH EAST-WEST INTERCONNECTOR
Export from East grid to West grid :- Maximum |  |  | 440 | MW at | 19:30 | Energy |  | MKWHR.
Import from West grid to East grid :- Maximum |  |  | - | MW at | - | Energy | - | MKWHR.
| Water Level of Kaptai Lake at 6:00 A M on |  | 2022-08-02
Actual : | 92.02 | Ft.(MSL) , | Rule curve : | 89.32 | Ft.( MSL )
Gas Consumed : | Total = | 1000.36 | MMCFD. | Oil Consumed (PDB) :
[6 empty] | HSD : |  | Liter
[6 empty] | FO : |  | Liter
Cost of the Consumed Fuel (PDB+Pvt) : |  | Gas : | 148713210.666
: |  | Coal : | 263445452 | Oil : | 1091600665.48 | Total : | 1503759328.146
Load Shedding & Other Information
Area | Yesterday |  |  |  | Today
|  |  | Estimated Demand (S/S end) |  | Estimated Shedding (S/S end) |  | Rates of Shedding
| MW |  | MW |  |  | MW | (On Estimated Demand)
Dhaka | 120 | 2880:00 | 4451.4376 |  |  | 246 | 5.552%
Chittagong Area | 0 | 0:00 | 1260.4934 |  |  | 99 | 7.829%
Khulna Area | 180 | 4320:00 | 1664.005 |  |  | 137 | 8.242%
Rajshahi Area | 0 | 0:00 | 1476.9806 |  |  | 130 | 8.822%
Cumilla Area | 110 | 2640:00 | 1256.6505 |  |  | 107 | 8.486%
Mymensingh Area | 0 | 0:00 | 1038.8823 |  |  | 93 | 9.038%
Sylhet Area | 0 | 0:00 | 463.7181 |  |  | 37 | 7.852%
Barisal Area | 0 | 0:00 | 377.8918 |  |  | 0 | 0%
Rangpur Area | 0 | 0:00 | 819.8331 |  |  | 74 | 8.984%
Total | 410 |  | 12809.8925 |  |  | 923
Information of the Generating Units under shut down.
| Planned Shut- Down |  |  | Forced Shut- Down
1) Barapukuria ST: Unit-1,2
2) Ghorasal-3,4
3) Ashuganj-5
4) Baghabari-71,100 MW
5) Raozan unit-1,2
6) Siddhirganj 210 MW .
7) Sikalbaha 225 MW
8) Shajibazar 330 MW
9) Siddhirganj 335 MW
Additional Information of Machines, lines, Interruption / Forced Load shed etc.
a) Tongi S/S-Kodda Summit P.P. 230 kV Ckt was under shut down from 12:43 to 17:18 for DFDR work.
b) Ishwardi-Ghorashal GIS 230 kV Ckt-2 tripped at 11:45 from both ends showing Dist. Z1, R-φ. ARC at Ishwardi
end & Dist. R-φ, AR-block at Ghorashal end and was switched on at 12:34.
c) Barishal(N) 132/33 kV T-4 transformer was under shut down from 08:56 to 17:41 for R/H maintenance.
d) Faridpur-Rajbari 132 kV Ckt-2 was under shut down from 16:38 to 17:35 due to emergency tree trimming.
e) Cox'sbazar 132/33 kV T-3 transformer tripped at 18:48 showing O/C and was switched on at 18:59. | [5 empty] | About 65 MW power interruption occurred under
Cox'sbazar S/S area from 18:48 to 18:59.
f) Sikalbaha 132/33 kV T-3 transformer was under shut down from 14:20 to 16:12 for C/M.
g) Shahjadpur 132/33 kV T-3 transformer was under shut down from 17:46 to 18:37 for C/M.
h) Jamalpur 132/33 kV T-1 transformer was under shut down from 22:38 to 23:46 due to 33 kV Beltia PBS | [5 empty] | About 20 MW power interruption occurred under
feeder fault. | [5 empty] | Jamalpur S/S area from 22:38 to 23:46.
i) Ghorashal Unit-7 ST was force shutdown at 23:13 due to EH oil solinoid valve problem.
j) Ashuganj-Kishoreganj 132 kV Ckt-2 was shut down at 06:38(02/08/2022) for C/M.
| Sub Divisional Engineer |  |  | Executive Engineer |  |  | Superintendent Engineer
| Network Operation Division |  |  | Network Operation Division |  |  | Load Despatch Circle

## P2
EVENING PEAK GENERATION AND DAY LONG ENERGY DATA OF POWER STATIONS
| Date : | 2022-08-01 | [5 empty] | Page -2
Sl. |  |  |  |  | Present | Peak | Energy
No. | Name of the Power Stations |  | Producer | Installed Capacity | Capacity | Hour | Generated | Remarks
Generation
|  |  |  | Unit No. X Capacity | MW | MW | KWH
1 | Ghorasal Repowered CCPP:Unit-3 (GT |  | PDB | 1*260 | 260 | 0 | 0 | Under maint.
2 | Ghorasal Repowered CCPP Unit-4 |  | PDB | 1*210 | 180 | 0 | 0 | Under maint.
| Ghorasal TPP Unit-5 |  | PDB | 1*210 | 190 | 180 | 4378500
3 | Ghorasal 365 MW CCPP Unit-7 |  | PDB | 1*243+1*122 | 365 | 300 | 6770509 | Gas shortage
| Ghorashal 78.5 MW PP(MAX) |  | QRPP | 2*40 | 0 | 0 | 0 | Contract Expired
4 | Ghorashal 108MW PP (Regent) |  | IPP | 34*3.35 | 108 | 82 | 1961272 | Engine problem
5 | Haripur GTPP |  | SBU, PDB | 2*32 | 20 | 0 | 0 | Under maint.
6 | Haripur 412 MW CCPP |  | EGCB | 1*273+1*139 | 412 | 410 | 9887740
7 | Haripur 360MW CCPP(HPL) |  | IPP | 1*235+1*125 | 360 | 337 | 7696000 | Gas shortage
8 | Meghnaghat 450 MW CCPP(MPL) |  | IPP | 2*150+1*150 | 450 | 225 | 5088950 | Gas shortage & GT-2 S/D.
9 | Meghnaghat 100 MW(IEL) |  | NENP | 12*8.9 | 100 | 89 | 910080 | Engine problem
10 | Meghnaghat CCPP(Summit) |  | IPP | 2*110+1*110 | 335 | 0 | 0 | Gas shortage
11 | Madanganj 102 PP(Summit) |  | NENP | 6*17 | 102 | 0 | 0 | Under maint.
12 | Madanganj-55 MW PP(Summit) |  | IPP | 3*17.08+1*11.3 | 55 | 55 | 1153633
13 | Keraniganj 100 MW PP (Powerpac) |  | QRPP | 8*13.45 | 0 | 0 | 0 | Contract Expired
14 | Narshingdi 22 MW PP (Doreen) |  | SIPP, REB | 8*2.90 | 22 | 0 | 256140 | Engine problem
15 | 210 MW Siddhirgonj TPP |  | PDB | 1*210 | 115 | 0 | 0 | Under maint.
16 | Siddhirgonj 2*120 MW GTPP |  | EGCB | 2*105 | 210 | 0 | 0 | Gas shortage
17 | Siddhirganj 100 PP(Dutch Bangla) |  | NENP | 12*8.9 | 100 | 85 | 867322 | Engine problem
18 | Siddhirganj 335 MW CCPP |  | EGCB | 1*217+118 | 335 | 0 | 0 | Gas shortage
19 | Gagnagar 102 MW PP (Digital Power) |  | IPP | 12*8.924 | 102 | 85 | 727776 | Engine problem
20 | Katpotti 52 MW PP (Sinha) |  | IPP | 7*7.9 | 0 | 0 | 0 | Fuel shortage
21 | Kamalaghat 54 MW PP(Banco Energy) |  | IPP | 3*18 | 54 | 54 | 455364
22 | Kodda 150MW PP |  | BPDB-RPCL | 9*17.06 | 149 | 132 | 2522880 | Engine problem
23 | Manikganj 55 MW PP (Northern) |  | IPP | 3*19.3 | 55 | 55 | 452553
24 | Nababganj 55 MW PP (Southern power ) |  | IPP | 3*19.3 | 55 | 55 | 563795
25 | Bosila 108MW PP(CLC) |  | IPP | 12*8.775+1*3.5 | 0 | 0 | 0
26 | Summit Power,(Madhabdi+Ashulia) |  | SIPP,REB | 3*3.67+4*8.73 | 80 | 53 | 1199940 | Engine problem
27 | Maona 33 MW PP(Summit) |  | SIPP,REB | 4*8.73 | 33 | 25 | 592200 | Engine problem
28 | Rupganj 33 MW PP(Summit) |  | SIPP,REB | 4*8.73 | 33 | 30 | 757900
29 | Gazipur 52 MW PP |  | RPCL | 6*8.9 | 52 | 51 | 1147776 | #REF!
30 | Tongi 80 MW GTPP |  | PDB | 1* 105 | 105 | 0 | 0 | Under maint.
31 | Kodda 300 MW PP Unit-2 (Summit) |  | IPP | 18*17.076 | 300 | 195 | 2905526 | Engine problem
32 | Keranigonj 300 MW PP (APR) |  | IPP | 256*1.4 | 300 | 0 | 0 | Fuel conservation
33 | Bramhangoan 100 MW PP (Aggreko) |  | IPP | 114*0.959 | 100 | 0 | 0 | Fuel conservation
34 | Aurahati 100MW PP (Aggreko) |  | IPP | 0.85*23+0.95*91 | 100 | 0 | 0 | Fuel conservation
35 | Kodda 149 MW PP Unit-1 (Summit) |  | IPP | 8*18.45+8.97 | 149 | 149 | 3600720
36 | Gazipur 100 MW PP |  | RPCL | 6*17.5 | 105 | 105 | 2437644
37 | Meghnaghat 104 MW PP (OPCL) |  | IPP | 18.5*6 | 104 | 104 | 1059840
38 | Manikgonj 162MW PP(MPGL) |  | IPP | 9*18 | 162 | 162 | 2126880
39 | Spectra Solar Plant Ltd. |  | IPP | 35 | 35 | 0 | 62208
40 | Kanchan Purbachal Power Generation Ltd. |  | IPP | 18.4*3 | 55 | 55 | 1296720
| Dhaka area Total |  |  |  | 5847 | 3073 | 60879868
41 | Chattogram TPP-1 |  | PDB | 1*210 | 180 | 100 | 2400000 | Machine problem
| Chattogram TPP-2 |  | PDB | 1*210 | 180 | 0 | 0 | Gas shortage
42 | Raozan 25 MW PP |  | RPCL | 3*8.9 | 25 | 25 | 478818
43 | Teknaf 20MW PP (Solartech) |  | IPP | 20 | 20 | 0 | 137700
44 | Patenga 50MW PP (Baraka) |  | IPP | 8*6.98 | 50 | 31 | 831840 | Engine problem
45 | Kaptai Hydro: Unit-1,2,3,4, 5 |  | PDB | 2*40+3*50 | 230 | 113 | 2611364 | Low water level
46 | Sikalbaha 225MW |  | PDB | 1*150+1*175 | 225 | 0 | 0 | HGPI for 30 days.
47 | Sikalbaha Peaking GT |  | PDB | 1*150 | 150 | 0 | 0 | Under maint.
48 | Sikalbaha 105 MW PP (Baraka Sikalbaha) |  | IPP | 6*17.5 | 105 | 105 | 2388654
49 | Hathazari 100 MW peaking PP |  | PDB | 11*8.9 | 98 | 25 | 602734 | Fuel shortage
50 | Dohazari -Kalaish 100 MW Peaking |  | PDB | 6*17 | 102 | 68 | 1305488 | Fuel shortage
51 | Juldah 100 MW Unit-1 (Acorn) |  | NENP | 8*13.45 | 100 | 56 | 1304640 | Fuel shortage
52 | Juldah 100 MW PP Unit-3 (Acorn) |  | IPP | 8*13.5 | 100 | 90 | 873600 | Engine problem
53 | Barabkunda 22 MW PP (Regent) |  | SIPP, PDB | 8*2.90 | 22 | 16 | 368928 | Engine problem
* | Malancha, Ctg. EPZ (United) |  |  | 5*8.73+3*9.34 | 0 | 28 | 493920
54 | Chattogram 108 MW PP (ECPV) |  | IPP | 16*7 | 108 | 87 | 1994880 | Engine problem
55 | Kaptai 7 MW Solar PP |  | PDB | 7.4 MW | 7 | 0 | 27840
56 | Anwara 300 MW PP (United) |  | IPP | 17*17+24 | 300 | 213 | 1547858 | Engine problem
57 | Jodiac Power |  | IPP | 3*18.55+1*3.6 | 54 | 54 | 1058953
58 | Karnaphuli Power Ltd. |  | IPP | 18.415*6+6.5 | 110 | 51 | 1986355 | Fuel shortage
59 | Juldah unit-2 (Acorn) |  | IPP | 8*13.6 | 100 | 90 | 894720
60 | Anlima Energy Ltd. |  | IPP | 6*21.2 | 116 | 108 | 2477727 | Engine problem
| Chattogram area Total |  |  |  | 2382 | 1260 | 23786019
61 | Ashuganj TPP Unit- 3 |  | APSCL | 1*150 | 0 | 0 | 0 | Contract Expired
| Ashuganj TPP Unit- 4 |  | APSCL | 1*150 | 0 | 0 | 0 | Contract Expired
| Ashuganj TPP Unit- 5 |  | APSCL | 1*150 | 134 | 0 | 0 | Gas shortage
62 | Ashuganj 225 MW CCPP |  | APSCL | 1*142+1*75 | 221 | 210 | 4873000 | #REF!
63 | Ashuganj 450 MW CCPP(North) |  | APSCL | 1*360 | 360 | 340 | 8163000 | Gas shortage
64 | Ashuganj 450 MW CCPP(South) |  | APSCL | 1*360 | 360 | 340 | 7734100 | FGMO
| Ashuganj 420 MW CCPP(East) |  | APSCL | 284*1+136*1 | 284 | 0 | 0 | On test.
65 | Ashuganj 50 MW PP |  | APSCL | 14*3.968 | 45 | 35 | 903312 | Gas shortage
66 | Ashuganj 55 MW PP (Precision) |  | QRPP | 15*4 | 55 | 55 | 1313760
67 | Ashuganj 195MW PP (APSCL-United) |  | IPP | 20*9.73+1*16 | 195 | 8 | 217454 | Gas shortage
68 | Ashuganj 51 MW PP (Midland) |  | IPP | 6*9.34 | 51 | 51 | 1102491
69 | Ashuganj 150MW PP (Midland) |  | IPP | 23*7.015 | 150 | 138 | 3246763 | Engine problem
70 | Titas 50 MW Peaking PP |  | PDB | 6*8.92 | 52 | 48 | 823904
71 | Chandpur 150 MW CCPP |  | PDB | 1*106+1*57 | 163 | 135 | 3185180 | Machine problem
72 | Chandpur 200MW (Desh energy) |  | IPP | 12*18.4 | 200 | 200 | 3201120
73 | Feni 22MW PP (Doreen) |  | SIPP, PDB | 8*2.90 | 22 | 19 | 447784
74 | Feni 11 MW PP (Doreen) |  | SIPP, REB | 4*2.90 | 11 | 11 | 237060
** | Impoprt (Tripura) |  | Imported power | 0 | 160 | 156 | 3876480
75 | Jangalia 33MW PP (Summit) |  | SIPP, PDB | 4*8.73 | 33 | 33 | 767800
76 | Jangalia 52 MW PP (Lakdanavi) |  | IPP | 6*8.92 | 52 | 43 | 403402 | Engine problem
77 | Cumilla 25 MW PP (Summit) |  | SIPP, REB | 3*3.67+2*6.97 | 25 | 20 | 510940 | Engine problem
78 | Daudkandi 200 MW PP (B.Trac) |  | IPP | 154*1.4 | 200 | 0 | 0 | Fuel conservation
79 | Feni Lanka Power |  | IPP | 7*18.415+1*9.78 | 114 | 17 | 437760 | Fuel shortage
80 | Chowmuhani 113 MW |  | IPP | 12*9.78+2*3.1 | 113 | 117 | 2623320
81 | Bhairob 54.5 MW |  | IPP | 3*18.2 | 54 | 35 | 812520 | 33 kV feeder problem.
82 | Chandpur 115(Doreen) |  | IPP | 4*18.5+2*22.5 | 115 | 75 | 1801920 | Fuel shortage
| Cumilla Area Total |  |  |  | 3169 | 2086 | 46683070
83 | RPCL 210MW CCPP |  | IPP | 4*35+1*70 | 202 | 104 | 2067840 | Gas shortage
84 | Tangail 22 MW PP (Doreen) |  | SIPP, PDB | 8*2.90 | 22 | 22 | 335052
85 | Jamalpur 95 MW PP(Powerpac) |  | IPP | 12*8.924 | 0 | 0 | 0 | Under maint.
86 | Sarishabari 3 MW Solar Plant |  | IPP | 1*3 | 3 | 0 | 3550
87 | Mymensingh 200 MW PP (United) |  | IPP | 9.78*21 | 200 | 181 | 1920000 | Engine problem
88 | Jamalpur 115 MW PP (United) |  | IPP | 9.78*12 | 115 | 78 | 1231200 | Engine problem
89 | Sutiakhali 50 MW Solar PP |  | IPP | 50 | 50 | 0 | 72200
90 | Tangail Palli Power Gen 22 MW |  | IPP | 4*6.7 | 22 | 12 | 341280 | Engine problem
| Mymensingh Area Total |  |  |  | 614 | 397 | 5971122
91 | Fenchugonj CCPP Phase-1 |  | PDB | 2*32+1*33 | 70 | 43 | 1024000 | Machine problem
92 | Fenchugonj CCPP Phase-2 |  | PDB | 2*35+1*35 | 90 | 41 | 953128 | Machine problem
93 | Kushiara 163 MW CCPP (KP) |  | IPP | 1*109+1*54 | 163 | 110 | 2653363 | ST under maint.
94 | Shajibazar 330 MW CCPP |  | PDB | 3*110 | 330 | 0 | 0 | Under maint.
95 | Fenchugonj 51 MW PP (Barakatullah) |  | RPP | 19*2.90 | 51 | 53 | 942000
| Fenchuganj 44MW (Energyprima) |  | NENP | 12*3.3+5*2 | 50 | 49 | 907488
96 | Hobiganj 11MW PP Cofidence-E |  | SIPP, REB | 4*2.90 | 11 | 11 | 264000
97 | Shahjibazar GTPP Unit- 8 & 9 |  | PDB | 2*35 | 66 | 63 | 1430
98 | Shahjibazar 86MW PP (Shahjibazar) |  | RPP | 32*2.90 | 86 | 81 | 874560 | Engine problem
99 | Shahjibazar 100 MW GTPP |  | PDB | 1*100 | 100 | 0 | 0 | Under maint.
100 | Sylhet 225 MW CCPP |  | PDB | 1*142+1*89 | 231 | 220 | 5217200
101 | Sylhet 20 MW GTPP |  | PDB | 1*20 | 20 | 0 | 0
| Sylhet 50MW PP (EPL) |  | NENP | 27*2 | 50 | 34 | 784400 | Gas shortage
102 | Shahjahanulla 25 MW PP |  | SIPP, REB | 3*9.34 | 25 | 24 | 558264
103 | Bibiana-II 341 MW CCPP (Summit) |  | IPP | 1*222+1*119 | 341 | 270 | 7340500 | FGMO
104 | Bibiyana-III 400 MW CCPP |  | PDB | 400 MW | 400 | 402 | 9446000
105 | Sylhet 10MW PP (Desh) |  | RPP | 6*1.95 | 10 | 10 | 214560
106 | Bibiyana South 400 MW |  | PDB | 400 MW | 383 | 0 | 0 | Under maint.
| Sylhet Area Total |  |  |  | 2477 | 1411 | 31180893
107 | Bheramara GTPP Unit-3 |  | PDB | 1*20 | 16 | 0 | 0 | Reserve.
** | Bheramara (HVDC ) |  | Imported power | 2*500 | 1000 | 851 | 20997818
108 | Khulna 115 PP MW (KPCL-2) |  | NENP | 7*17 | 115 | 16 | 381120 | Fuel shortage
109 | Faridpur 50 MW Peaking PP |  | PDB | 8*6.89 | 54 | 42 | 288000 | Engine problem
110 | Khulna 225 MW CCPP |  | NWPGCL | 1*150+1*75 | 230 | 0 | 0 | Fuel conservation
111 | Gopalganj 100 MW Peaking PP |  | PDB | 16*6.98 | 109 | 48 | 524288 | Line O/L
112 | Bheramara 410 MW CCPP |  | NWPGCL | 1*278+1*132 | 410 | 160 | 4076928 | Gas shortage.
| Noapara 40 MW PP (Khanjahan Ali) |  | NENP | 5*8.5 | 40 | 8 | 191250 | Fuel shortage
113 | Noapara 100 MW PP (Bangla Trac) |  | IPP | 70*1.4 | 100 | 0 | 0
114 | Rupsha 105 MW PP (Orion rupsha) |  | IPP | 6*18.445 | 105 | 55 | 928560 | Fuel shortage
115 | Madhumati 100 MW PP |  | NWPGCL | 6*18 | 105 | 105 | 2462832
116 | Mongla Orion 100 MW Solar PP |  | IPP | 100 | 100 | 0 | 482400
| Khulna 330 MW CCPP (OIL) |  | BPDB | 1*220+1*110 | 0 | 0 | 0 | On test.
| Khulna Area Total |  |  |  | 2384 | 1285 | 30333196
117 | Barisal 110 MW PP (Summit ) |  | IPP | 7*17.076 | 110 | 16 | 583200 | Line O/L
118 | Bhola 33 MW PP (Venture) |  | NENP | 1*34.50 | 40 | 32 | 675044 | Engine problem
119 | Bhola 225 MW CCPP |  | PDB | 2*63+1*68 | 194 | 60 | 1424000 | ST under S/D
120 | Bhola 95 MW PP (Aggreko) |  | QRPP | 96*1.10 | 0 | 0 | 0 | Contract Expired
121 | Payra 1320 MW |  | BCPCL | 2*622 | 1244 | 1150 | 26478800 | Line O/L
122 | Bhola Nutan Biddut BD LTD |  | IPP | 220 | 220 | 221 | 4942909
123 | United Payra Power Ltd. |  | IPP | 8*18.5+1*9.5 | 150 | 0 | 188400 | Line O/L
| Barisal Area Total |  |  |  | 1958 | 1479 | 34292353
124 | Baghabari 71 MW GTPP |  | PDB | 1*71 | 71 | 0 | 0 | Gas shortage
| Baghabari 100 MW GTPP |  | PDB | 1*100 | 100 | 0 | 0 | Gas shortage
125 | Baghabari 50 MW Peaking PP |  | PDB | 6*8.9 | 52 | 25 | 735440 | Engine problem
126 | Bera 70 MW Peaking PP |  | PDB | 9*8.29 | 71 | 33 | 478823 | Engine problem
127 | Amnura 50 MW PP(Sinha) |  | QRPP | 7*7.79 | 0 | 0 | 0 | Contract Expired
128 | Katakhali 50 MW PP (Northern) |  | QRPP | 6*8.9 | 50 | 42 | 251447 | Engine problem
129 | Katakhali 50 MW Peaking PP |  | PDB | 6*8.7 | 50 | 32 | 569700 | Engine problem
130 | Sirajgonj Unit-1 225MW |  | NWPGCL | 1*150+1*75 | 210 | 134 | 3416882 | Gas shortage
131 | Sirajgonj Unit-2 225MW |  | NWPGCL | 1*150+1*75 | 220 | 219 | 4139973
132 | Sirajgonj Unit-3 225MW |  | NWPGCL | 1*141 | 220 | 127 | 3353645 | Gas shortage
133 | Sirajgonj 400 MW CCPP Unit-4 |  | SNWPGCL | 1*282+1*132 | 414 | 320 | 7366690 | Gas shortage
134 | Santahar 50 MW Peaking PP |  | PDB | 6*8.7 | 50 | 34 | 796660 | Engine problem
135 | Bogra 22 MW PP (GBB) |  | RPP | 6*4 | 22 | 22 | 447360
136 | Bogura 20 MW PP (Energyprima) |  | NENP | 5*3.3+5*2 | 0 | 0 | 0 | .
137 | Ullapara 11 MW PP (Summit) |  | SIPP, REB | 4*2.90 | 11 | 8 | 121158 | Engine problem
138 | Natore 52 MW PP (Rajlanka) |  | IPP | 6*8.92 | 52 | 52 | 374246
139 | Chapainawabganj 100 MW Peaking PP |  | PDB | 12*8.924 | 104 | 88 | 1430448 | Engine problem
140 | Baghabari 200 MW PP (Paramount) |  | IPP | 135*1.6 | 200 | 0 | 0 | Fuel conservation
141 | Bagura 113 MW PP (Confidence)-2 |  | IPP | 6*18.55+7.2 | 113 | 113 | 2118528
142 | Confidence Power Bogura Unit-1 113 MW |  | IPP | 6*18.55 | 113 | 113 | 2106432
143 | Sirajgonj 6.55 MW Solar |  | NWPGCL | 1*6 | 6 | 0 | 4500
| Rajshahi Area Total |  |  |  | 2129 | 1362 | 27711932
144 | Barapukuria TPP Unit-1 |  | PDB | 1*125 | 85 | 0 | 0 | Coal shortage
| Barapukuria TPP Unit-2 |  | PDB | 1*125 | 85 | 0 | 0 | Under maint.
145 | Barapukuria 275 MW TPP Unit-3 |  | PDB | 1*275 | 274 | 199 | 4701600 | Coal shortage
146 | Rangpur 20 MW GTPP |  | PDB | 1*20 | 20 | 0 | 0
147 | Saidpur 20 MW GTPP |  | PDB | 1*20 | 20 | 0 | 0
148 | Rangpur 113 MW PP (Confidence) |  | IPP | 9*6.984+7*7.015+3.15*2 | 113 | 113 | 2385782
149 | Sympa Solar Power 8MW |  | IPP | 8 MW | 8 | 0 | 12702
150 | Energypac Power Venture Thakurgaon Ltd. |  | IPP | 115 | 115 | 90 | 1593216 | Engine problem
| Rangpur Area Total |  |  |  | 720 | 402 | 8693300
| Total |  |  |  | 21680 | 12755 | 269531753
| Eastern Grid Total |  |  |  | 14489 | 8227 | 168500972
| Western Grid Total |  |  |  | 7191 | 4528 | 101030781
| National Grid Total |  |  |  | 21680 | 12755 | 269531753
*Data collected from respective power station over telephone.
Executive Engineer
Network Operation Division
Page- 3

## P3
POWER GRID COMPANY OF BANGLADESH LTD.
NATIONAL LOAD DESPATCH CENTER
MAXIMUM LOAD SERVED BY DIFFERENT GRID SUB-STATIONS
QF-LDC-09
Date: | 2022-08-01
(a) ENTIRE EASTERN GRID : |  | 8432.55 | MW | (b) ENTIRE WESTERN GRID : |  | 3809.82 | MW
i) Dhaka area |  | 4535.15 | MW | i) Khulna area |  | 1466.2 | MW
ii) Chittagong area |  | 1349.4 | MW | ii) Rajshahi area |  | 1155.8 | MW
iii) Comilla area |  | 1106 | MW | iii) Barisal area |  | 391.82 | MW
iv) Mymensingh area |  | 943 | MW | iv) Rangpur area |  | 796 | MW
v) Sylhet area |  | 499 | MW
| SYSTEM TOTAL DEMAND ( a + b ) = |  | 12242.37 | MW
MAXIMUM LOAD SERVED BY DIFFERENT SUB-STATIONS
Sub-station | Load (MW) | Time | Sub-station | Load (MW) | Time | Sub-station | Load (MW) | Time | Sub-station | Load (MW) | Time | Sub-station | Load (MW) | Time
AKS | 14 | 03:00 | Chowmuhani | 184 | 17:00 | Kaptai | 4.5 | 20:00 | Nawabganj | 36.9 | 19:00 | Siddhirganj | 108 | 22:00
AKSML | 7 | 16:00 | Chuadanga | 87 | 21:00 | Kazla | 87 | 21:00 | Netrakona | 96 | 19:00 | Sirajganj | 88 | 07:00
Aftabnagar | 32 | 13:00 | Coxsbazar | 116 | 22:00 | Keranigonj | 66 | 19:00 | New | 81 | 09:00 | Sonargaon | 80 | 12:00
Agargaon | 98 | 13:00 | Cumilla(N) | 143 | 22:00 | Khagrachori | 28 | 19:00 | Niamatpur | 64 | 06:00 | Sreemongol | 44 | 12:00
Agrabad | 76 | 10:00 | Cumilla(S) | 178 | 15:00 | Khulna | 93 | 13:00 | Noapara | 47 | 01:00 | Srinagar | 46.28 | 21:00
Amnura | 50 | 22:00 | Daudkandi | 120 | 04:00 | Khulshi | 179 | 17:00 | PHP | 11 | 10:00 | Sunamganj | 38 | 22:00
Ashuganj | 38 | 00:00 | Dhaka | 40 | 12:00 | Kishoreganj | 132 | 22:00 | Pabna | 89 | 00:00 | Sylhet | 136 | 00:00
BSRM | 150 | 10:00 | Dhamrai | 98 | 18:00 | Kodda | 308 | 09:00 | Palashbari | 108 | 23:00 | TK | 28.5 | 19:00
Bagerhat | 85 | 00:00 | Dhanmondi | 132.9 | 12:00 | Kulaura | 46 | 20:00 | Panchagarh | 46 | 08:00 | Tangail | 195 | 22:00
Bakulia | 134 | 19:30 | Dohazari | 100 | 22:00 | Kurigram | 60 | 21:00 | Patuakhali | 133 | 22:00 | Thakurgaon | 66 | 22:00
Banani | 50 | 10:00 | Faridpur | 144 | 22:00 | Kushtia | 124 | 20:00 | Payra | 1.02 | 16:00 | Tongi | 116 | 19:30
Bangabhaban | 20 | 10:00 | Fatullah | 72 | 10:00 | Lalbag | 97 | 17:00 | Purbachal | 20 | 21:00 | Ullon | 40 | 21:00
Barapukuria | 48 | 20:00 | Fenchuganj | 44 | 21:00 | Lalmonirhat | 44 | 21:00 | Purbasadipur | 96 | 05:00 | Uttara | 93 | 21:00
Barguna | 22 | 23:00 | Feni | 92 | 06:00 | Madanganj | 84 | 17:00 | Rahim | 26 | 08:00 | UttaraNew | 18 | 00:00
Barishal | 107 | 00:00 | GPH | 90 | 19:00 | Madaripur | 107 | 00:00 | Rajbari | 60 | 19:30 | Zigatola | 57 | 19:00
Barishal-230 | 76 | 00:00 | Ghorashal | 40 | 01:00 | Madartek | 84 | 00:00 | Rajendrapur | 92 | 05:00
Baroaulia | 69 | 23:00 | Goalpara | 30 | 13:00 | Madunaghat | 59 | 16:00 | Rajshahi | 132 | 22:00
Baroirhat | 63 | 19:00 | Gollamari | 56 | 13:00 | Magura | 50 | 07:00 | Rajshahi-230 | 26 | 02:00
Bashundhara | 154 | 17:00 | Gopalganj | 106 | 00:00 | Mahasthangarh | 62 | 20:00 | Ramganj | 88 | 19:00
BashundharaCement | 12 | 01:00 | Gulshan | 110 | 16:00 | Manikganj | 94 | 22:00 | Rampur | 16 | 00:00
Beanibazar | 62 | 22:00 | Halishahar | 87 | 15:00 | Maniknagar | 75 | 12:00 | Rangamati | 14 | 19:00
Benapole | 52 | 13:00 | HaripurSBU | 128 | 21:00 | Matarbari | 46 | 19:00 | Rangpur | 105 | 08:00
Bhaluka | 124 | 21:00 | Hasnabad | 83 | 14:00 | Matuail | 62 | 12:00 | Ruppur | 5 | 09:00
Bhandaria | 53.3 | 23:00 | Hathazari | 107 | 19:30 | Millgate | 56 | 09:00 | SSM | 3 | 05:00
Bhangura | 28 | 20:00 | Ishurdi | 63 | 19:30 | Mirpur | 129 | 19:00 | Saidpur | 93 | 08:00
Bheramara(GK) | 50 | 21:00 | Jaldhaka | 58 | 21:00 | Mirsorai | 2.4 | 19:00 | Satkhira | 95 | 06:00
Bhulta | 263 | 09:00 | Jamalpur | 117 | 22:00 | Mithapukur | 28 | 21:00 | Satmasjid | 101 | 19:00
Bog-Sherpur | 48 | 19:30 | Jashore | 120 | 13:00 | Modern | 0 | 00:00 | Savar | 156 | 09:00
Bogura | 131 | 00:00 | Jhenaidah | 105 | 07:00 | Mogbazar | 131 | 13:00 | Shahjadpur | 85 | 22:00
Borhanuddin | 43 | 02:00 | Joydebpur | 183 | 19:00 | Mongla | 30 | 00:00 | Shahjibazar | 95 | 00:00
Brahmanbaria | 150 | 22:00 | Joypurhat | 52 | 22:00 | Motijheel | 38 | 13:00 | Shahmirpur | 46.5 | 18:30
Cantonment | 141 | 19:00 | Juldah | 29 | 23:00 | Munshiganj | 88 | 19:30 | Shariatpur | 78 | 22:00
Chandpur | 61 | 19:00 | KSRM | 13.8 | 20:00 | Mymensingh | 198 | 20:00 | Sherpur | 100 | 19:00
Chandraghona | 32 | 18:30 | Kabirpur | 257 | 19:30 | Naogaon | 114 | 20:00 | Shikalbaha | 28 | 19:00
Chapai | 62 | 20:00 | Kachua | 68 | 04:00 | Narail | 44 | 22:00 | Shikalbaha-230 | N/A | N/A
Charsaidpur | 44 | 02:00 | Kallyanpur | 99 | 00:00 | Narinda | 68.8 | 13:00 | Shitalakhya | 114 | 12:00
Chauddagram | 54 | 22:00 | Kalurghat | 13 | 16:00 | Narshingdi | 163 | 20:00 | Sholosohor | N/A | N/A
Chhatak | 26 | 23:00 | Kamrangirchar | 58 | 17:00 | Natore | 119 | 20:00 | Shyampur | 144 | 01:00
Sub Divisional Engineer |  |  |  | Executive Engineer |  |  |  | Superintendent Engineer
Network Operation Division |  |  |  | Network Operation Division |  |  |  | Load Despatch Circle
(1) Honbl. State Minister |  |  |  | (8) Executive Director (O & M) PGCB. |  |  |  | (18) C.E. Transmission (1 & 2) PGCB.
Ministry of Power,Energy & Mineral |  |  |  | (9) Member,Generation,PDB. |  |  |  | (19) S.E. System Protection,PGCB.
Resources, GOB. |  |  |  | (10) Member,Distribution,PDB. |  |  |  | (20) Director,Public Relation,PDB.
(2) Secy (Power Divn.)Ministry of |  |  |  | (11) Member,Transmission & |  |  |  | (21) Director Program, PDB.
Power,Energy & Mineral Resources. |  |  |  | System Operation,PDB. |  |  |  | (22) S.E. Consumer Affairs,PDB.
(3) Director General,Power cell |  |  |  | (12) Member,P&D,PDB. |  |  |  | (23) Director,Project Planning,PDB.
(4) Chairman,BERC |  |  |  | (13) C.E (P & D), PGCB. |  |  |  | (24) Director,System Planning,PDB.
(5) Chairman, BPDB. |  |  |  | (14) G.M. Commercial Operation |  |  |  | (25) Executive Eng.IMD.
(6) Managing Director, PGCB. |  |  |  | (15) C.E. Generation,PDB. |  |  |  | (26) Executive Eng. EMD.
(7) Member(Power & Industry) |  |  |  | (16) C.E, (P & D),PDB. |  |  |  | (27) NLDC
Planning Commission. |  |  |  | (17) C.E. System Operation,PGCB

## Voltage
e
MAXIMUM & MINIMUM VOLTAGES OF DIFFERENT GRID SUB-STATIONS:
| Date: | 2022-08-01 | [7 empty] | QF-LDC-10
| Sub-Station | Max Voltage | Hour | Min | Hour | Sub-Station | Maxm | Hour | Min | Hour
|  |  |  | Voltage |  |  | Voltage |  | Voltage
| 400 KV | KV | Hour | KV | Hour | 400 KV | KV | Hour | KV | Hour
14 | Bhulta | 386 | 20:00 | 366 | 09:00 | Kaliakoir | 389 | 20:00 | 316 | 16:00
| Bibiana | 408 | 20:00 | 395 | 09:00 | Payra | 416 | 18:00 | 405 | 22:00
| BIPTC | 406 | 06:00 | 399 | 20:00 | Rahanpur_I
| Gopalganj_I | 411 | 18:00 | 390 | 22:00
| 230 KV | KV |  | KV |  | 230 KV | KV |  | KV
| Agargaon | 221 | 06:00 | 207 | 12:00 | Hasnabad | 218 | 07:00 | 208 | 12:00
| AKSML | 231 | 00:00 | 217 | 17:00 | Hathazari | 232 | 13:00 | 218 | 17:00
| Aminbazar | 221 | 20:00 | 211 | 12:00 | Ishurdi | 236 | 18:00 | 230 | 07:00
| Ashuganj | 238 | 19:30 | 230 | 09:00 | Jhenaidah | 229 | 18:00 | 220 | 07:00
| Baghabari | 235 | 18:00 | 231 | 01:00 | Kaliakoir | 224 | 20:00 | 212 | 09:00
| Barapukuria | 240 | 04:00 | 216 | 13:00 | Keranigonj | 219 | 06:00 | 206 | 12:00
| Barishal | 245 | 18:00 | 237 | 00:00 | Khulna(S) | 237 | 18:30 | 223 | 22:00
| Bheramara | 233 | 18:30 | 226 | 21:00 | Maniknagar | 223 | 20:00 | 213 | 09:00
| Bhulta | 228 | 20:00 | 215 | 09:00 | Meghnaghat | 224 | 05:00 | 215 | 12:00
| Bibiana | 239 | 20:00 | 229 | 12:00 | Mirsorai | 233 | 19:30 | 218 | 17:00
| BIPTC | 236 | 18:30 | 228 | 01:00 | Rajshahi | 235 | 18:30 | 228 | 21:00
| Bogura | 231 | 18:00 | 224 | 21:00 | Rampur
| Borhanuddin | 248 | 08:00 | 241 | 05:00 | Rampura | 225 | 19:30 | 212 | 16:00
| BSRM | 231 | 13:00 | 217 | 17:00 | Shikalbaha | 233 | 00:00 | 132 | 20:00
| Cumilla(N) | 228 | 20:00 | 217 | 17:00 | Shyampur | 220 | 06:00 | 208 | 12:00
| Fenchuganj | 242 | 06:00 | 236 | 09:00 | Siddhirganj | 225 | 06:00 | 213 | 15:00
| Ghorashal |  |  |  |  | Sirajgonj | 260 | 02:00 | 230 | 02:00
| GPH | 231 | 06:00 | 216 | 17:00 | Tongi | 225 | 19:30 | 214 | 17:00
| Haripur | 222 | 19:30 | 213 | 09:00
| 132 kV | KV |  | KV |  | 132 kV | KV |  | KV
| Aftabnagar | 138 | 06:00 | 128 | 17:00 | Lalbag | 136 | 06:00 | 126 | 17:00
| Agargaon | 137 | 06:00 | 127 | 12:00 | Lalmonirhat | 135 | 05:00 | 124 | 21:00
| Agrabad | 136 | 00:00 | 125 | 17:00 | Madanganj | 133 | 19:30 | 125 | 11:00
| AKS | 135 | 03:00 | 126 | 17:00 | Madaripur | 138 | 18:00 | 131 | 00:00
| Aminbazar | 132 | 21:00 | 125 | 12:00 | Madartek | 137 | 06:00 | 128 | 12:00
| Amnura | 135 | 18:00 | 128 | 13:00 | Madunaghat | 137 | 00:00 | 129 | 17:00
| Ashuganj | 138 | 06:00 | 135 | 12:00 | Magura | 138 | 18:00 | 131 | 22:00
| Bagerhat | 132 | 18:00 | 122 | 05:00 | Mahasthangarh | 139 | 17:00 | 133 | 21:00
| Bakulia | 137 | 00:00 | 126 | 17:00 | Manikganj | 138 | 13:00 | 127 | 09:00
| Banani | 132 | 19:30 | 125 | 09:00 | Maniknagar | 133 | 06:00 | 125 | 12:00
| Bangabhaban | 132 | 01:00 | 124 | 12:00 | Matarbari | 128 | 13:00 | 112 | 17:00
| Barapukuria | 139 | 16:00 | 130 | 13:00 | Matuail | 132 | 20:00 | 124 | 09:00
| Barguna | 137 | 08:00 | 125 | 22:00 | Millgate | 132 | 20:00 | 124 | 09:00
| Barishal | 139 | 18:00 | 122 | 22:00 | Mirpur | 130 | 06:00 | 122 | 12:00
| Barishal-230 | 139 | 18:00 | 132 | 00:00 | Mithapukur | 137 | 03:00 | 129 | 21:00
| Baroaulia | 137 | 02:00 | 127 | 17:00 | Modern | 136 | 19:00 | 129 | 16:00
| Baroirhat | 135 | 13:00 | 123 | 17:00 | Mogbazar | 138 | 04:00 | 130 | 10:00
| Bashundhara | 131 | 19:30 | 125 | 09:00 | Mongla | 131 | 18:30 | 123 | 22:00
| BashundharaCement | 133 | 19:30 | 125 | 11:00 | Motijheel | 132 | 02:00 | 124 | 12:00
| Beanibazar | 134 | 10:00 | 129 | 17:00 | Munshiganj | 133 | 18:30 | 125 | 11:00
| Benapole | 134 | 08:00 | 126 | 07:00 | Mymensingh | 131 | 13:00 | 121 | 16:00
| Bhaluka | 138 | 06:00 | 120 | 21:00 | Naogaon | 137 | 06:00 | 130 | 21:00
| Bhandaria | 138 | 18:00 | 126 | 00:00 | Narail | 137 | 08:00 | 131 | 07:00
| Bhangura | 140 | 11:00 | 133 | 08:00 | Narinda | 0 | 00:00 | 0 | 00:00
| Bheramara | 137 | 18:00 | 134 | 01:00 | Narshingdi | 137 | 04:00 | 121 | 16:00
| Bheramara(GK) | 138 | 18:00 | 134 | 02:00 | Natore | 137 | 18:30 | 132 | 01:00
| Bhulta | 125 | 03:00 | 116 | 09:00 | Nawabganj | 134 | 06:00 | 126 | 09:00
| Bog-Sherpur | 139 | 08:00 | 13.7 | 09:00 | Netrakona | 131 | 23:00 | 122 | 21:00
| Bogura | 140 | 06:00 | 135 | 21:00 | New | 131 | 04:00 | 124 | 09:00
| Bogura-230 | 141 | 18:00 | 136 | 21:00 | Niamatpur | 135 | 05:00 | 128 | 21:00
| Brahmanbaria | 133 | 06:00 | 130 | 01:00 | Noapara | 135 | 18:00 | 127 | 22:00
| Cantonment | 135 | 06:00 | 125 | 12:00 | Pabna | 137 | 18:00 | 133 | 01:00
| Chandpur | 139 | 19:00 | 132 | 16:00 | Palashbari | 136 | 18:30 | 127 | 21:00
| Chandraghona | 138 | 13:00 | 129 | 17:00 | Panchagarh | 135 | 23:00 | 119 | 14:00
| Chapai | 134 | 08:00 | 129 | 14:00 | Patuakhali | 136 | 05:00 | 127 | 22:00
| Charsaidpur | 135 | 19:30 | 125 | 09:00 | Payra | 138 | 08:00 | 132 | 21:00
| Chauddagram | 134 | 13:00 | 126 | 17:00 | PHP | 133 | 08:00 | 125 | 17:00
| Chhatak | 134 | 04:00 | 129 | 21:00 | Postogola | 138 | 06:00 | 127 | 17:00
| Chowmuhani | 135 | 13:00 | 124 | 17:00 | Purbachal | 131 | 06:00 | 124 | 17:00
| Chuadanga | 136 | 18:30 | 127 | 21:00 | Purbasadipur | 135 | 00:00 | 122 | 14:00
| Coxsbazar | 126 | 02:00 | 113 | 17:00 | Rahim | 132 | 19:00 | 126 | 09:00
| Cumilla(N) | 135 | 19:00 | 128 | 17:00 | Rajbari | 135 | 18:00 | 128 | 21:00
| Cumilla(S) | 135 | 20:00 | 124 | 15:00 | Rajendrapur | 135 | 00:00 | 128 | 17:00
| Daudkandi | 132 | 19:00 | 124 | 17:00 | Rajshahi | 135 | 18:00 | 124 | 08:00
| Dhaka | 138 | 06:00 | 129 | 17:00 | Rajshahi-230 | 135 | 18:30 | 130 | 01:00
| Dhamrai | 130 | 06:00 | 122 | 17:00 | Ramganj | 135 | 13:00 | 130 | 01:00
| Dhanmondi | 132.2 | 20:00 | 123.9 | 12:00 | Rampur | 135 | 02:00 | 126 | 17:00
| Dohazari | 135 | 00:00 | 125 | 17:00 | Rampura | 137 | 06:00 | 128 | 16:00
| Faridpur | 135 | 18:00 | 13 | 02:00 | Rangamati | 136 | 00:00 | 127 | 17:00
| Fatullah | 135 | 19:30 | 125 | 09:00 | Rangpur | 135 | 08:00 | 125 | 21:00
| Fenchuganj | 138 | 08:00 | 134 | 17:00 | Ruppur | 138 | 07:00 | 134 | 01:00
| Feni | 135 | 19:00 | 125 | 17:00 | Saidpur | 136 | 18:30 | 125 | 14:00
| Ghorashal | 137 | 04:00 | 134 | 10:00 | Satkhira | 133 | 18:30 | 120 | 22:00
| Goalpara | 135 | 18:00 | 126 | 13:00 | Satmasjid | 136 | 06:00 | 126 | 12:00
| Gollamari | 135 | 18:30 | 127 | 07:00 | Savar | 132 | 20:00 | 122 | 09:00
| Gopalganj | 140 | 18:30 | 131 | 05:00 | Shahjadpur | 141 | 11:00 | 138 | 22:00
| Gopalganj_I | 139 | 18:00 | 131 | 22:00 | Shahjibazar | 135 | 23:00 | 133 | 01:00
| Gulshan | 138 | 06:00 | 127 | 16:00 | Shahmirpur | 138 | 19:00 | 128 | 17:00
| Halishahar | 136 | 08:00 | 126 | 17:00 | Shariatpur | 137 | 18:00 | 127 | 01:00
| Haripur | 132 | 19:00 | 126 | 09:00 | Sherpur | 136 | 20:00 | 120 | 03:00
| HaripurSBU | 133 | 20:00 | 125 | 12:00 | Shikalbaha | 138 | 00:00 | 128 | 17:00
| Hasnabad | 138 | 03:00 | 129 | 17:00 | Shikalbaha-230 | 138 | 00:00 | 129 | 17:00
| Hathazari | 138 | 13:00 | 129 | 17:00 | Shitalakhya | 137 | 19:30 | 125 | 17:00
| Ishurdi | 138 | 18:00 | 135 | 01:00 | Sholosohor
| Jaldhaka | 135 | 03:00 | 124 | 13:00 | Shyampur | 134 | 20:00 | 126 | 15:00
| Jamalpur | 138 | 23:00 | 123 | 03:00 | Shyampur-230 | 134 | 19:30 | 124 | 11:00
| Jashore | 135 | 08:00 | 127 | 07:00 | Siddhirganj | 133 | 19:30 | 124 | 09:00
| Jhenaidah | 140 | 18:30 | 133 | 21:00 | Sirajganj | 139 | 11:00 | 134 | 21:00
| Jhenaidah-230 | 140 | 18:00 | 133 | 22:00 | Sonargaon | 133 | 01:00 | 125 | 13:00
| Joydebpur | 142 | 13:00 | 136 | 17:00 | Sreemongol | 136 | 03:00 | 134 | 17:00
| Joypurhat | 139 | 08:00 | 130 | 21:00 | Srinagar | 135 | 06:00 | 127 | 09:00
| Juldah | 137 | 00:00 | 127 | 17:00 | SSM | 140 | 03:00 | 130 | 17:00
| Kabirpur | 138 | 13:00 | 120 | 09:00 | Sunamganj | 132 | 06:00 | 127 | 21:00
| Kachua | 137 | 19:00 | 13 | 08:00 | Sylhet | 135 | 10:00 | 132 | 00:00
| Kaliakoir | 137 | 00:00 | 124 | 09:00 | Tangail | 136 | 23:00 | 129 | 09:00
| Kallyanpur | 132 | 06:00 | 124 | 16:00 | Thakurgaon | 134 | 23:00 | 120 | 14:00
| Sub Assistant Engineer | [5 empty] | Sub Divisional Engineer
| Network Operation Division | [5 empty] | Network Operation Division |  |  | Page 7 of 7

## L-Curve
Date | 2022-08-01
.
TIME | E-W INT.(Export) | EAST GRID | WEST GRID | TOTAL |  |  | DAILY LOAD CURVE
0:00 | 708 | 7334 | 4394 | 11728 |  |  |  | QF-LDC-11
0:30 | 775 | 7099.5 | 4368 | 11467.5 | Date: | 2022-08-01
1:00 | 842 | 6865 | 4342 | 11207
1:30 | 822 | 6853.5 | 4334 | 11187.5
2:00 | 802 | 6842 | 4326 | 11168
2:30 | 818 | 6836.5 | 4320.5 | 11157 | [5 empty] | Gen. at Eve. Peak | 12755 | 12755 MW (21:00 )
3:00 | 834 | 6831 | 4315 | 11146 | [6 empty] | 21:00
3:30 | 818 | 6831.5 | 4273 | 11104.5 | [5 empty] | Gen. at Day Peak | 10429 | 10429 MW (10:00 )
4:00 | 802 | 6832 | 4231 | 11063 | [6 empty] | 10:00
4:30 | 786 | 6861.5 | 4221 | 11082.5 | [5 empty] | Highest Generation | 12755
5:00 | 770 | 6891 | 4211 | 11102 | [6 empty] | 21:00
5:30 | 724 | 6785 | 4102.5 | 10887.5
6:00 | 678 | 6679 | 3994 | 10673
6:30 | 667 | 6664 | 3963.5 | 10627.5
7:00 | 656 | 6649 | 3933 | 10582
7:30 | 777 | 6574.5 | 3907 | 10481.5
8:00 | 898 | 6500 | 3881 | 10381
8:30 | 1012 | 6483 | 3889.5 | 10372.5
9:00 | 1126 | 6466 | 3898 | 10364
9:30 | 1052 | 6575 | 3821.5 | 10396.5
10:00 | 978 | 6684 | 3745 | 10429
10:30 | 938 | 6683 | 3733 | 10416
11:00 | 898 | 6682 | 3721 | 10403
11:30 | 957 | 6666 | 3700.5 | 10366.5
12:00 | 1016 | 6650 | 3680 | 10330
12:30 | 809 | 6680.5 | 3721.5 | 10402
13:00 | 602 | 6711 | 3763 | 10474
13:30 | 640 | 6663.5 | 3776.5 | 10440
14:00 | 678 | 6616 | 3790 | 10406
14:30 | 723 | 6638 | 3811.5 | 10449.5
15:00 | 768 | 6660 | 3833 | 10493
15:30 | 854 | 6723 | 3852.5 | 10575.5
16:00 | 940 | 6786 | 3872 | 10658
16:30 | 1012 | 6851.5 | 3956.5 | 10808
17:00 | 1084 | 6917 | 4041 | 10958
17:30 | 936 | 7033 | 3926 | 10959
18:00 | 788 | 7149 | 3811 | 10960
18:30 | 672 | 7501.5 | 3964.5 | 11466
19:00 | 556 | 7854 | 4118 | 11972
19:30 | 440 | 8078 | 4336 | 12414
20:00 | 492 | 8161 | 4396 | 12557 |  |  |  | Executive Engineer
20:30 | 473 | 8194 | 4462 | 12656 |  |  |  | Network Operation Division
21:00 | 454 | 8227 | 4528 | 12755
21:30 | 504 | 8154.5 | 4530 | 12684.5
22:00 | 554 | 8082 | 4532 | 12614 |  |  |  |  | Page 6 of 7
22:30 | 680 | 7932 | 4518.5 | 12450.5
23:00 | 806 | 7782 | 4505 | 12287
23:30 | 757 | 7558 | 4449.5 | 12007.5
24:00 | 708 | 7334 | 4394 | 11728
12755 MW (21:00 )
10429 MW (10:00 )

## En-Curve
DAILY ENERGY CURVE
Date | 2022-08-01 |  | Energy |  | 269531753
[13 empty] | 2022-08-01 | [5 empty] | QF-LDC-12
TIME | GAS | HVDC | P.GEN(GAS). | P.GEN(HSD) | P.GEN(HFO). | COAL | HYDRO | G.GEN(HSD) | G.GEN(HFO) | TRIPURA | SOLAR | SHORTAGE
0:00 | 3484 | 851 | 2034 | 0 | 3004 | 1350 | 123 | 220 | 722 | 160 | 0 | 891
0:30 | 3561.5 | 862 | 1988 | 0 | 2708.5 | 1330 | 119 | 218.5 | 733.5 | 165 | 0 | 1156.4951 | Date: | 2022-08-01
1:00 | 3639 | 873 | 1942 | 0 | 2413 | 1310 | 115 | 217 | 745 | 170 | 0 | 1421.9902
1:30 | 3640.5 | 873 | 1936.5 | 0 | 2404.5 | 1305 | 115 | 218.5 | 743 | 170 | 0 | 1370.8428 | [8 empty] | Total Energy | 269.5318 | Total Energy Gen 269.532 MKWHr Energy Not Served 17.313 MKWHr Energy Requirement 286.844 MKWHr
2:00 | 3642 | 873 | 1931 | 0 | 2396 | 1300 | 115 | 220 | 741 | 170 | 0 | 1319.6954 | [8 empty] | Energy not Served | 17.3126
2:30 | 3647 | 873 | 1931.5 | 0 | 2398 | 1285 | 114.5 | 219 | 740 | 168 | 0 | 1237.6752 | [8 empty] | Energy Requirement | 286.8443
3:00 | 3652 | 873 | 1932 | 0 | 2400 | 1270 | 114 | 218 | 739 | 166 | 0 | 1155.655
3:30 | 3656 | 880 | 1942.5 | 0 | 2378.5 | 1255 | 113.5 | 194 | 711 | 168 | 0 | 1101.7429 | [6 empty] | Shortage
4:00 | 3660 | 887 | 1953 | 0 | 2357 | 1240 | 113 | 170 | 683 | 170 | 0 | 1047.8308
4:30 | 3693 | 887 | 1949.5 | 0 | 2358 | 1240 | 113 | 160 | 672 | 170 | 0 | 868.5844
5:00 | 3726 | 887 | 1946 | 0 | 2359 | 1240 | 113 | 150 | 661 | 170 | 0 | 689.3381
5:30 | 3673.5 | 887.5 | 1918.5 | 0 | 2339 | 1220 | 113 | 140 | 570 | 164 | 2 | 587.5041
6:00 | 3621 | 888 | 1891 | 0 | 2319 | 1200 | 113 | 130 | 479 | 158 | 4 | 485.67
6:30 | 3624.5 | 890.5 | 1876.5 | 0 | 2302.5 | 1175 | 113 | 130 | 476 | 155 | 14.5 | 389.3654 |  |  |  |  | Coal
7:00 | 3628 | 893 | 1862 | 0 | 2286 | 1150 | 113 | 130 | 473 | 152 | 25 | 293.0608
7:30 | 3571.5 | 893.5 | 1794.5 | 0 | 2292 | 1150 | 113.5 | 130 | 473.5 | 152 | 41 | 431.7579 |  |  |  | Oil |  |  |  | ,
8:00 | 3515 | 894 | 1727 | 0 | 2298 | 1150 | 114 | 130 | 474 | 152 | 57 | 570.4549
8:30 | 3499.5 | 894 | 1727.5 | 0 | 2283.5 | 1150 | 114 | 130 | 466 | 152 | 86 | 670.4458
9:00 | 3484 | 894 | 1728 | 0 | 2269 | 1150 | 114 | 130 | 458 | 152 | 115 | 770.4367
9:30 | 3555.5 | 879.5 | 1743.5 | 0 | 2273.5 | 1125 | 114 | 130 | 450 | 154 | 101.5 | 878.7218
10:00 | 3627 | 865 | 1759 | 0 | 2278 | 1100 | 114 | 130 | 442 | 156 | 88 | 987.0068
10:30 | 3645.5 | 865 | 1758.5 | 0 | 2250 | 1090 | 114 | 130 | 442 | 159 | 92 | 1045.066
11:00 | 3664 | 865 | 1758 | 0 | 2222 | 1080 | 114 | 130 | 442 | 162 | 96 | 1103.1253
11:30 | 3619 | 865 | 1748.5 | 0 | 2233.5 | 1087.5 | 114.5 | 130 | 449.5 | 161 | 88 | 1228.9203
12:00 | 3574 | 865 | 1739 | 0 | 2245 | 1095 | 115 | 130 | 457 | 160 | 80 | 1354.7153
12:30 | 3591.5 | 865 | 1764 | 0 | 2259.5 | 1095 | 115 | 130 | 455 | 161 | 96 | 1242.2831
13:00 | 3609 | 865 | 1789 | 0 | 2274 | 1095 | 115 | 130 | 453 | 162 | 112 | 1129.851
13:30 | 3609 | 865 | 1789 | 0 | 2274 | 1095 | 115 | 130 | 453 | 162 | 112 | 1129.851
14:00 | 3609 | 865 | 1789 | 0 | 2274 | 1095 | 115 | 130 | 453 | 162 | 112 | 1129.851
14:30 | 3560 | 865 | 1810.5 | 0 | 2290 | 1147.5 | 114.5 | 130 | 452 | 170 | 74 | 959.8204
15:00 | 3511 | 865 | 1832 | 0 | 2306 | 1200 | 114 | 130 | 451 | 178 | 36 | 789.7898
15:30 | 3518.5 | 864.5 | 1813.5 | 0 | 2383 | 1199.5 | 113 | 130 | 480.5 | 164 | 39 | 621.6023
16:00 | 3526 | 864 | 1795 | 0 | 2460 | 1199 | 112 | 130 | 510 | 150 | 42 | 453.4149
16:30 | 3511 | 864.5 | 1838 | 0 | 2581.5 | 1189 | 111.5 | 130 | 523 | 153 | 29 | 226.7074
17:00 | 3511 | 865 | 1881 | 0 | 2703 | 1179 | 111 | 130 | 536 | 156 | 16 | 0
17:30 | 3444.5 | 865 | 1819 | 0 | 2900.5 | 1099.5 | 111 | 130 | 551 | 157 | 11.5 | 0
18:00 | 3378 | 865 | 1757 | 0 | 3098 | 1020 | 111 | 130 | 566 | 158 | 7 | 0
18:30 | 3477 | 858 | 1851 | 0 | 3342.5 | 1040 | 111.5 | 135 | 615.5 | 167 | 3.5 | 105.0596
19:00 | 3576 | 851 | 1945 | 0 | 3587 | 1060 | 112 | 140 | 665 | 176 | 0 | 210.1191
19:30 | 3609 | 851 | 1873 | 0 | 3793 | 1279 | 112 | 195 | 743 | 154 | 0 | 263.5704
20:00 | 3638 | 851 | 1892 | 0 | 3820 | 1319 | 112 | 194 | 771 | 154 | 0 | 316.1002
20:30 | 3657 | 851 | 1940 | 0 | 3824 | 1334 | 112.5 | 206.5 | 782.5 | 155 | 0 | 363.1006
21:00 | 3676 | 851 | 1988 | 0 | 3828 | 1349 | 113 | 219 | 794 | 156 | 0 | 410.1009
21:30 | 3584.5 | 851.5 | 1995.5 | 0 | 3833.5 | 1349.5 | 113.5 | 219.5 | 793.5 | 163 | 0 | 429.0504
22:00 | 3493 | 852 | 2003 | 0 | 3839 | 1350 | 114 | 220 | 793 | 170 | 0 | 448
22:30 | 3433 | 851 | 2018.5 | 0 | 3742 | 1350 | 114 | 219 | 778 | 164 | 0 | 529.5
23:00 | 3373 | 850 | 2034 | 0 | 3645 | 1350 | 114 | 218 | 763 | 158 | 0 | 611
23:30 | 3428.5 | 850.5 | 2034 | 0 | 3324.5 | 1350 | 118.5 | 219 | 742.5 | 159 | 0 | 751 | Max Temp. in Dhaka |  | 24.7° C | 33.2° C
24:00 | 3484 | 851 | 2034 | 0 | 3004 | 1350 | 123 | 220 | 722 | 160 | 0 | 891
Executive Engineer
Network Operation Division
Page 5 of 7
GAS
Oil
HVDC
COAL
HYDRO
SOLAR
Total Energy Gen 269.532 MKWHr Energy Not Served 17.313 MKWHr Energy Requirement 286.844 MKWHr
Note on W13: Author:

## Generation
g | 2022-08-01
Si No | Unit | 1:00 | 2:00 | 3:00 | 4:00 | 5:00 | 6:00 | 7:00 | 8:00 | 9:00 | 10:00 | 11:00 | 12:00 | 13:00 | 14:00 | 15:00 | 16:00 | 17:00 | 18:00 | 18:30 | 19:00 | 19:30 | 20:00 | 21:00 | 22:00 | 23:00 | 24:00 | KWH
1 | Karnaphuli Hydro PP Unit-1, 2 & 3 | 80 | 80 | 79 | 78 | 78 | 78 | 78 | 79 | 79 | 79 | 79 | 80 | 80 | 80 | 79 | 77 | 76 | 76 |  | 77 | 77 | 77 | 78 | 79 | 79 | 88 | 1771364
2 | Karnaphuli Hydro PP Unit-4 & 5 | 35 | 35 | 35 | 35 | 35 | 35 | 35 | 35 | 35 | 35 | 35 | 35 | 35 | 35 | 35 | 35 | 35 | 35 |  | 35 | 35 | 35 | 35 | 35 | 35 | 35 | 840000
3 | Chattogram TPP-1 | 100 | 100 | 100 | 100 | 100 | 100 | 100 | 100 | 100 | 100 | 100 | 100 | 100 | 95 | 95 | 95 | 95 | 100 |  | 100 | 100 | 100 | 100 | 100 | 100 | 100 | 2400000
4 | Chattogram TPP-2
5 | Raozan 25 MW PP | 25 | 25 | 25 | 25 | 25 | 25 | 25 |  |  |  | 11 | 16 | 18 | 25 | 25 | 25 | 25 | 0 |  | 3 | 25 | 25 | 25 | 25 | 25 | 25 | 478818
| Teknaf 20MW PP (Solartech) | [5 empty] | 1 | 5 | 9 | 15 | 18 | 20 | 18 | 14 | 17 | 7 | 5 | 3 | 1 | [8 empty] | 137700
6 | Sikalbaha 225MW CCPP (Gas)
7 | Sikalbaha 225MW CCPP(Oil)
8
9 | Sikalbaha 150MW GTPP
10 | Sikalbaha 150MW GTPP(Oil)
| Dohazari -Kalaish 100 MW Peaking | 51 | 51 | 51 | 51 | 51 | 51 | 51 | 51 | 51 | 51 | 51 | 51 | 51 | 51 | 51 | 68 | 51 | 51 |  | 51 | 51 | 68 | 68 | 68 | 68 | 68 | 1305488
12 | Hathazari 100 MW peaking PP | 43 | 43 | 43 | 43 | 43 | 43 | 41 | 41 | 41 | 41 | 41 | 31 | [7 empty] | 8 | 17 | 17 | 25 | 25 | 25 | 25 | 602734
| Sikalbaha 105 MW PP (Baraka Sikalbaha) | 105 | 105 | 105 | 105 | 105 | 105 | 105 | 105 | 105 | 105 | 88 | 88 | 88 | 88 | 90 | 87 | 89 | 105 |  | 105 | 105 | 105 | 105 | 105 | 105 | 68 | 2388654
| Daudkandi 200 MW PP (B.Trac) | [26 empty] | 0
14 | Titas 50 MW Peaking PP | 32 | 33 | 33 | 33 | 33 | 32 | 24 | 24 | 24 | 16 | 16 | 41 | 48 | 32 | 32 | 32 | 40 | 48 |  | 48 | 48 | 48 | 48 | 38 | 31 | 32 | 823904
15 | 210 MW Siddhirgonj TPP
16 | Siddhirgonj 2*120 MW GTPP
17 | Siddhirganj 335 MW CCPP
18 | Kodda 300 MW PP Unit-2 (Summit) | 97 | 97 | 97 | 97 | 97 | 97 | 97 | 97 | 97 | 97 | 97 | 97 | 95 | 97 | 97 | 97 | 95 | 150 |  | 195 | 195 | 195 | 195 | 195 | 190 | 120 | 2905526
19 | Ashuganj 195MW PP (APSCL-United) | 8 | 8 | 8 | 8 | 8 | 8 | 8 | 8 | 8 | 8 | 8 | 8 | 8 | 8 | 8 | 8 | 8 | 8 |  | 8 | 8 | 8 | 8 | 8 | 8 | 8 | 217454
20 | Ghorasal TPP (Unit-1&2)
21 | Ghorasal Repowered CCPP:Unit-3 (GT
22 | Ghorasal Repowered CCPP Unit-4
23 | Ghorasal TPP Unit-5 | 180 | 180 | 180 | 180 | 180 | 180 | 180 | 180 | 180 | 180 | 180 | 180 | 180 | 180 | 180 | 180 | 180 | 180 |  | 180 | 180 | 180 | 180 | 180 | 180 | 180 | 4378500
24
25 | Ghorasal 365 MW CCPP Unit-7 | 300 | 300 | 300 | 300 | 300 | 300 | 300 | 300 | 300 | 300 | 300 | 300 | 300 | 300 | 300 | 300 | 300 | 250 |  | 270 | 300 | 300 | 300 | 170 | 95 | 200 | 6770509
26
28 | Ashuganj TPP Unit- 3
29 | Ashuganj TPP Unit- 4
30 | Ashuganj TPP Unit- 5
32 | Ashuganj 50 MW PP | 41 | 41 | 41 | 41 | 41 | 41 | 41 | 41 | 41 | 41 | 40 | 38 | 34 | 37 | 34 | 38 | 37 | 34 |  | 34 | 34 | 35 | 35 | 35 | 35 | 35 | 903312
33 | Ashuganj 225 MW CCPP | 202 | 204 | 211 | 209 | 202 | 190 | 192 | 189 | 208 | 209 | 207 | 202 | 183 | 185 | 180 | 197 | 183 | 211 |  | 208 | 212 | 213 | 210 | 210 | 211 | 213 | 4873000
34 | Ashuganj 450 MW CCPP(South) | 320 | 320 | 320 | 320 | 350 | 320 | 320 | 290 | 270 | 285 | 335 | 320 | 350 | 305 | 305 | 305 | 305 | 285 |  | 345 | 310 | 310 | 340 | 315 | 295 | 295 | 7734100
| Ashuganj 450 MW CCPP(North) | 320 | 320 | 320 | 320 | 360 | 330 | 330 | 295 | 280 | 360 | 350 | 340 | 360 | 330 | 325 | 325 | 325 | 280 |  | 315 | 310 | 310 | 340 | 325 | 300 | 300 | 8163000
Ashuganj 420 MW CCPP(East)
35 | Ashuganj 55 MW PP (Precision) | 55 | 56 | 55 | 56 | 55 | 55 | 56 | 55 | 56 | 53 | 52 | 55 | 54 | 53 | 52 | 54 | 55 | 55 |  | 55 | 56 | 55 | 55 | 55 | 55 | 55 | 1313760
36 | Chandpur 150 MW CCPP | 128 | 128 | 128 | 128 | 128 | 128 | 128 | 128 | 128 | 135 | 135 | 135 | 136 | 136 | 136 | 135 | 135 | 135 |  | 135 | 135 | 135 | 135 | 135 | 135 | 134 | 3185180
37 | Tongi 80 MW GTPP
38 | Haripur GTPP
39 | Haripur 412 MW CCPP | 400 | 399 | 399 | 399 | 399 | 402 | 403 | 404 | 408 | 410 | 409 | 404 | 403 | 400 | 411 | 411 | 407 | 410 |  | 410 | 408 | 410 | 410 | 411 | 410 | 411 | 9887740
40 | Meghnaghat 450 MW CCPP(MPL) | 225 | 225 | 225 | 225 | 225 | 225 | 225 | 225 | 225 | 225 | 225 | 225 | 225 | 225 | 225 | 225 | 225 | 225 |  | 225 | 225 | 225 | 225 | 225 | 225 | 225 | 5088950
41 | Haripur 360MW CCPP(HPL) | 312 | 313 | 332 | 332 | 332 | 302 | 302 | 260 | 260 | 334 | 337 | 322 | 322 | 320 | 326 | 336 | 337 | 337 |  | 337 | 300 | 307 | 337 | 337 | 337 | 338 | 7696000
42 | RPCL 210MW CCPP | 104 | 105 | 106 | 105 | 105 | 107 | 105 | 100 | 72 | 72 | 71 | 67 | 68 | 66 | 67 | 67 | 67 | 71 |  | 85 | 96 | 103 | 104 | 104 | 104 | 104 | 2067840
43 | Sutiakhali 50 MW Solar PP | [5 empty] | 1 | 3 | 6 | 11 | 2 | 4 | 2 | 1 | 5 | 14 | 16 | 5 | 2 |  | 0 | [6 empty] | 72200
44 | Fenchugonj CCPP Phase-1 | 43 | 43 | 43 | 43 | 43 | 43 | 43 | 43 | 43 | 43 | 43 | 42 | 43 | 43 | 44 | 44 | 43 | 43 |  | 43 | 43 | 43 | 43 | 43 | 43 | 43 | 1024000
45 | Fenchugonj CCPP Phase-2 | 41 | 41 | 41 | 41 | 41 | 41 | 41 | 41 | 41 | 41 | 41 | 41 | 41 | 41 | 41 | 41 | 41 | 41 |  | 41 | 41 | 41 | 41 | 41 | 41 | 41 | 953128
46 | Shajibazar 330 MW CCPP
47 | Shahjibazar GTPP Unit- 8 & 9 | 61 | 62 | 63 | 63 | 64 | 64 | 64 | 40 | 40 | 56 | 60 | 60 | 61 | 59 | 61 | 65 | 61 | 53 |  | 61 | 61 | 65 | 63 | 63 | 62 | 64 | 1430
48 | Shahjibazar 86MW PP (Shahjibazar) | 20 | 20 | 20 | 20 | 20 | 20 | 20 | 20 | 20 | 20 | 20 | 20 | 20 | 20 | 20 | 20 | 20 | 20 |  | 50 | 81 | 81 | 81 | 81 | 81 | 81 | 874560
Shahjibazar 100 MW GTPP
49 | Shahjibazar 50MW PP (EPL)
50 | Sylhet 225 MW CCPP | 220 | 220 | 220 | 220 | 220 | 220 | 220 | 220 | 220 | 220 | 220 | 220 | 220 | 220 | 220 | 220 | 220 | 210 |  | 220 | 220 | 220 | 220 | 220 | 220 | 220 | 5217200
51 | Sylhet 20 MW GTPP
52 | Sylhet 50MW PP (EPL) | 32 | 33 | 33 | 33 | 33 | 33 | 34 | 33 | 33 | 33 | 33 | 33 | 33 | 32 | 32 | 33 | 33 | 33 |  | 33 | 33 | 34 | 34 | 34 | 35 | 35 | 784400
53 | Sylhet 10MW PP (Desh) | 9 | 9 | 9 | 9 | 9 | 9 | 9 | 9 | 9 | 9 | 9 | 9 | 9 | 10 | 10 | 9 | 9 | 10 |  | 10 | 10 | 10 | 10 | 10 | 10 | 10 | 214560
54 | Hobiganj 11MW PP Cofidence-E | 11 | 11 | 11 | 11 | 11 | 11 | 11 | 11 | 11 | 11 | 11 | 11 | 11 | 11 | 11 | 11 | 11 | 11 |  | 11 | 11 | 11 | 11 | 11 | 11 | 11 | 264000
55 | Fenchugonj 51 MW PP (Barakatullah) | 53 | 53 | 33 | 33 | 33 | 33 | 33 | 33 | 33 | 33 | 33 | 33 | 33 | 33 | 33 | 32 | 33 | 36 |  | 36 | 50 | 50 | 53 | 53 | 53 | 53 | 942000
56 | Shahjahanulla 25 MW PP | 24 | 24 | 24 | 24 | 24 | 24 | 24 | 24 | 24 | 24 | 24 | 24 | 16 | 16 | 24 | 24 | 24 | 24 |  | 24 | 24 | 24 | 24 | 24 | 24 | 24 | 558264
57 | Bibiana-II 341 MW CCPP (Summit) | 330 | 330 | 310 | 315 | 310 | 290 | 280 | 280 | 285 | 290 | 290 | 300 | 295 | 310 | 300 | 265 | 300 | 270 |  | 290 | 285 | 290 | 270 | 275 | 310 | 310 | 7340500
Bibiyana South 400 MW
58 | Nababganj 55 MW PP (Southern power ) | [12 empty] | 17 | 35 | 35 | 55 | 55 | 55 |  | 55 | 55 | 55 | 55 | 55 | 55 | 55 | 563795
59 | Tangail Palli Power Gen 22 MW | 18 | 18 | 18 | 18 | 14 | 14 | 18 | 18 | 18 | 18 | 18 | 6 | 9 | 12 | 12 | 12 | 12 | 8 |  | 10 | 12 | 12 | 12 | 12 | 12 | 12 | 341280
60 | Barabkunda 22 MW PP (Regent) | 17 | 17 | 17 | 17 | 17 | 17 | 17 | 17 | 17 | 14 | 14 | 14 | 14 | 14 | 14 | 14 | 14 | 16 |  | 16 | 16 | 16 | 16 | 16 | 16 | 16 | 368928
61 | Narshingdi 22 MW PP (Doreen) | 19 | 19 | 19 | 19 | 19 | 19 | 19 | 19 | 19 | 19 | 19 |  | 19 | 0 | [6 empty] | 0 | 19 | 0 |  |  | 0 | 256140
62 | Tangail 22 MW PP (Doreen) | 22 | 22 | 22 | 22 | 22 | 22 | 22 | 22 | 22 | 22 | 22 | [9 empty] | 22 | 22 | 22 | 12 | 20 | 20 | 335052
63 | Impoprt (Tripura) | 170 | 170 | 166 | 170 | 170 | 158 | 152 | 152 | 152 | 156 | 162 | 160 | 162 | 174 | 178 | 150 | 156 | 158 |  | 176 | 154 | 154 | 156 | 170 | 158 | 160 | 3876480
64 | Malancha, Ctg. EPZ (United) | 38 | 38 | 38 | 40 | 40 | 30 | 25 | 4 | 4 | 4 | 3 | 3 | 5 | 5 | 4 | 3 | 10 | 15 |  | 18 | 21 | 25 | 28 | 35 | 37 | 37 | 493920
65 | Feni 22MW PP (Doreen) | 19 | 19 | 19 | 19 | 19 | 19 | 19 | 19 | 19 | 19 | 19 | 19 | 19 | 19 | 19 | 19 | 19 | 19 |  | 19 | 19 | 19 | 19 | 19 | 19 | 19 | 447784
66 | Feni 11 MW PP (Doreen) | 11 | 11 | 11 | 11 | 11 | 11 | 11 | 11 | 11 | 11 | 11 | 11 | 11 | 11 | 11 | 11 | 11 | 11 |  | 11 | 11 | 11 | 11 | 11 | 11 | 11 | 237060
67 | Jangalia 33MW PP (Summit) | 33 | 33 | 33 | 33 | 33 | 33 | 33 | 33 | 33 | 32 | 28 | 28 | 24 | 31 | 31 | 31 | 33 | 33 |  | 33 | 33 | 33 | 33 | 33 | 30 | 33 | 767800
68 | Cumilla 25 MW PP (Summit) | 20 | 20 | 20 | 20 | 20 | 20 | 20 | 20 | 20 | 20 | 20 | 20 | 20 | 20 | 20 | 20 | 20 | 20 |  | 20 | 20 | 20 | 20 | 20 | 20 | 20 | 510940
69 | Summit Ashulia | 25 | 25 | 25 | 25 | 25 | 25 | 25 | 25 | 25 | 25 | 25 | 25 | 25 | 25 | 25 | 25 | 25 | 25 |  | 25 | 25 | 25 | 25 | 25 | 25 | 25 | 600000
70 | Summit Madhabdi | 28 | 28 | 28 | 28 | 28 | 28 | 28 | 28 | 23 | 25 | 22 | 22 | 25 | 22 | 25 | 28 | 27 | 8 |  | 18 | 28 | 28 | 28 | 28 | 28 | 28 | 599940
71 | Maona 33 MW PP(Summit) | 25 | 25 | 25 | 25 | 25 | 25 | 25 | 25 | 25 | 25 | 25 | 25 | 25 | 25 | 25 | 25 | 25 | 25 |  | 25 | 25 | 25 | 25 | 25 | 25 | 25 | 592200
72 | Rupganj 33 MW PP(Summit) | 31 | 32 | 32 | 33 | 33 | 33 | 33 | 33 | 33 | 32 | 32 | 32 | 32 | 30 | 30 | 30 | 30 | 30 |  | 30 | 30 | 30 | 30 | 32 | 33 | 33 | 757900
73 | Ghorashal 108MW PP (Regent) | 83 | 85 | 86 | 86 | 85 | 85 | 83 | 82 | 82 | 82 | 80 | 83 | 81 | 81 | 81 | 80 | 80 | 80 |  | 80 | 80 | 81 | 82 | 86 | 86 | 86 | 1961272
| Feni Lanka Power | 17 | 17 | 17 | 17 | 17 | 17 | 17 | 17 | 17 | 17 | 17 | 17 | 17 | 17 | 17 | 17 | 17 | 17 |  | 17 | 17 | 17 | 17 | 17 | 17 | 17 | 437760
| Chowmuhani 113 MW | 108 | 108 | 108 | 107 | 110 | 99 | 99 | 100 | 107 | 104 | 105 | 105 | 105 | 105 | 105 | 109 | 115 | 115 |  | 115 | 117 | 117 | 117 | 117 | 117 | 114 | 2623320
| Manikgonj 162MW PP(MPGL) | 54 | 54 | 54 | 54 | 54 | 54 | 54 | 54 | 54 | 54 | 54 | 54 | 60 | 54 | 54 | 144 | 144 | 144 |  | 144 | 162 | 162 | 162 | 162 | 154 | 144 | 2126880
77 | Siddhirganj 100 PP(Dutch Bangla) | 24 | 24 | 24 | 24 | 24 | 24 | 24 | 24 | 24 | 24 | 24 | 24 | 24 | 24 | 24 | 24 | 24 | 24 |  | 49 | 75 | 88 | 85 | 82 | 82 | 35 | 867322
78 | Gazipur 52 MW PP | 50 | 50 | 50 | 50 | 50 | 50 | 50 | 51 | 51 | 42 | 42 | 42 | 42 | 42 | 42 | 42 | 46 | 51 |  | 51 | 51 | 51 | 51 | 51 | 51 | 51 | 1147776
79 | Kodda 150MW PP | 98 | 98 | 98 | 98 | 98 | 98 | 98 | 98 | 82 | 82 | 82 | 82 | 98 | 98 | 98 | 115 | 116 | 132 |  | 132 | 132 | 132 | 132 | 132 | 133 | 100 | 2522880
80 | Jamalpur 95 MW PP(Powerpac)
81 | Jangalia 52 MW PP (Lakdanavi) | 13 | 8 | 8 | 8 | 8 | 8 | 8 | 8 | 8 | 8 | 8 | 8 | 8 | 8 | 10 | 11 | 8 | 8 |  | 14 | 43 | 43 | 43 | 43 | 43 | 43 | 403402
| Gazipur 100 MW PP | 105 | 105 | 105 | 105 | 105 | 105 | 105 | 105 | 105 | 105 | 90 | 90 | 105 | 90 | 88 | 88 | 105 | 105 |  | 105 | 105 | 105 | 105 | 105 | 105 | 105 | 2437644
| Kaptai 7 MW Solar PP | [5 empty] | 0 | 1 | 3 | 5 | 5 | 2 | 1 | 4 | 2 | 4 | 3 | 1 | 0 | [8 empty] | 27840
| Jodiac Power | 36 | 36 | 36 | 36 | 36 | 36 | 36 | 36 | 36 | 36 | 36 | 36 | 36 | 36 | 36 | 36 | 46 | 54 |  | 54 | 54 | 54 | 54 | 54 | 54 | 54 | 1058953
| Karnaphuli Power Ltd. | 92 | 92 | 92 | 92 | 92 | 92 | 92 | 92 | 92 | 92 | 92 | 92 | 92 | 92 | 92 | 92 | 92 | 51 |  | 51 | 51 | 51 | 51 | 51 | 51 | 55 | 1986355
82 | Madanganj 102 PP(Summit)
83 | Pagla (DPA )
84 | B.Baria (Aggreko) 85MW
85 | Keraniganj 100 MW PP (Powerpac)
86 | Meghnaghat CCPP ( Summit)
87 | Meghnaghat 100 MW(IEL) | 25 | 25 | 24 | 24 | 24 | 24 | 24 | 24 | 24 | 24 | 24 | 24 | 24 | 24 | 24 | 24 | 26 | 37 |  | 59 | 89 | 88 | 89 | 89 | 90 | 30 | 910080
| Meghnaghat 104 MW PP (OPCL) | 25 | 25 | 31 | 25 | 30 | 23 | 18 | 15 | 16 | 17 | 17 | 17 | 17 | 17 | 17 | 17 | 72 | 104 |  | 104 | 104 | 104 | 104 | 104 | 104 | 40 | 1059840
88 | Ghorashal 78.5 MW PP(MAX)
90 | Ashuganj 53MW PP (United)
91 | Juldah 100 MW Unit-1 (Acorn) | 56 | 56 | 56 | 56 | 56 | 56 | 56 | 56 | 56 | 44 | 44 | 56 | 56 | 56 | 56 | 56 | 56 | 56 |  | 56 | 56 | 56 | 56 | 56 | 56 | 56 | 1304640
92 | Fenchuganj 44MW (Energyprima) | 45 | 30 | 30 | 30 | 30 | 30 | 30 | 30 | 30 | 30 | 30 | 30 | 30 | 30 | 30 | 30 | 30 | 30 |  | 43 | 49 | 49 | 49 | 49 | 49 | 49 | 907488
93 | Ashuganj 51 MW PP (Midland) | 43 | 43 | 43 | 43 | 43 | 43 | 43 | 43 | 43 | 43 | 43 | 43 | 43 | 43 | 43 | 51 | 51 | 51 |  | 51 | 51 | 51 | 51 | 51 | 51 | 51 | 1102491
94 | Gagnagar 102 MW PP (Digital Power) | 16 | 16 | 16 | 16 | 16 | 16 | 16 | 16 | 16 | 16 | 16 | 16 | 16 | 16 | 16 | 16 | 16 | 16 |  | 80 | 94 | 94 | 85 | 94 | 94 | 16 | 727776
95 | Patenga 50MW PP (Baraka) | 37 | 37 | 37 | 37 | 37 | 27 | 34 | 37 | 37 | 37 | 37 | 37 | 37 | 36 | 30 | 30 | 30 | 31 |  | 31 | 31 | 31 | 31 | 33 | 37 | 37 | 831840
96 | Chattogram 108 MW PP (ECPV) | 94 | 88 | 89 | 88 | 88 | 90 | 88 | 88 | 87 | 84 | 82 | 80 | 78 | 71 | 64 | 68 | 72 | 82 |  | 82 | 82 | 82 | 87 | 86 | 82 | 84 | 1994880
97 | katpotti 52 MW
98 | Bosila 108MW PP(CLC)
99 | Madanganj-55 MW PP(Summit) | 45 | 45 | 45 | 45 | 45 | 45 | 45 | 45 | 45 | 45 | 45 | 45 | 45 | 45 | 45 | 45 | 45 | 55 |  | 55 | 55 | 55 | 55 | 55 | 45 | 45 | 1153633
100 | Manikganj 55 MW PP (Northern) | [14 empty] | 35 | 35 | 35 | 55 |  | 55 | 55 | 55 | 55 | 55 | 35 | 55 | 452553
101 | Kushiara 163 MW CCPP (KP) | 110 | 110 | 110 | 110 | 110 | 110 | 110 | 110 | 110 | 110 | 110 | 110 | 110 | 110 | 110 | 110 | 110 | 110 |  | 110 | 110 | 110 | 110 | 110 | 110 | 110 | 2653363
102 | Sarishabari 3 MW Solar Plant | [5 empty] | 0 | 0 | 0 | 0 | 0 | 1 | 0 | 0 | 0 | 0 | 0 | 0 | 0 | [8 empty] | 3550
103 | Kamalaghat 54 MW PP(Banco Energy) | [11 empty] | 17 | 17 | 17 | 17 | 17 | 17 | 54 |  | 54 | 54 | 54 | 54 | 54 | 54 | 54 | 455364
104 | Keranigonj 300 MW PP (APR)
105 | Bramhangoan 100 MW PP (Aggreko)
106 | Mymensingh 200 MW PP (United) | 48 | 48 | 48 | 48 | 48 | 48 | 48 | 48 | 48 | 48 | 48 | 48 | 48 | 48 | 48 | 48 | 48 | 178 |  | 180 | 180 | 181 | 181 | 181 | 181 | 70 | 1920000
112 | Aurahati 100MW PP (Aggreko)
114 | Kodda 149 MW PP Unit-1 (Summit) | 134 | 141 | 142 | 149 | 149 | 138 | 127 | 138 | 149 | 149 | 149 | 149 | 149 | 149 | 149 | 149 | 149 | 149 |  | 149 | 149 | 149 | 149 | 149 | 149 | 149 | 3600720
115 | Juldah 100 MW PP Unit-3 (Acorn) | 21 | 21 | 21 | 21 | 21 | 21 | 21 | 21 | 21 | 21 | 21 | 21 | 21 | 21 | 21 | 21 | 21 | 21 |  | 90 | 90 | 90 | 90 | 90 | 90 | 90 | 873600
116 | Chandpur 200MW (Desh energy) | 100 | 100 | 100 | 100 | 100 | 100 | 100 | 100 | 100 | 100 | 100 | 100 | 100 | 100 | 100 | 100 | 132 | 200 |  | 200 | 200 | 200 | 200 | 200 | 200 | 200 | 3201120
117 | Ashuganj 150MW PP (Midland) | 137 | 140 | 140 | 133 | 130 | 133 | 130 | 120 | 133 | 123 | 130 | 132 | 132 | 125 | 132 | 142 | 142 | 142 |  | 140 | 139 | 138 | 138 | 140 | 140 | 140 | 3246763
118 | Bibiyana-III 400 MW CCPP | 404 | 403 | 402 | 402 | 402 | 362 | 364 | 351 | 372 | 402 | 402 | 402 | 402 | 403 | 404 | 401 | 401 | 364 |  | 401 | 400 | 400 | 402 | 402 | 402 | 401 | 9446000
| Jamalpur 115 MW PP (United) | 38 | 38 | 38 | 38 | 38 | 38 | 38 | 38 | 38 | 47 | 47 | 49 | 49 | 49 | 49 | 49 | 49 | 77 |  | 78 | 78 | 78 | 78 | 79 | 79 | 49 | 1231200
| Anwara 300 MW PP (United) | 15 | 15 | 15 | 15 | 15 | 15 | 15 | 48 | 52 | 52 | 51 | 51 | 51 | 51 | 51 | 51 | 51 | 51 |  | 204 | 204 | 208 | 213 | 213 | 51 | 51 | 1547858
| Juldah unit-2 (Acorn) | 34 | 20 | 20 | 20 | 20 | 20 | 20 | 20 | 20 | 20 | 20 | 20 | 20 | 20 | 20 | 20 | 20 | 20 |  | 48 | 90 | 90 | 90 | 90 | 90 | 90 | 894720
| Anlima Energy Ltd. | 108 | 108 | 108 | 108 | 108 | 108 | 108 | 108 | 108 | 108 | 90 | 90 | 90 | 90 | 90 | 90 | 90 | 108 |  | 108 | 108 | 108 | 108 | 108 | 108 | 108 | 2477727
| Bhairob 54.5 MW | 35 | 35 | 35 | 35 | 35 | 35 | 35 | 35 | 35 | 35 | 35 | 35 | 32 | 28 | 24 | 17 | 17 | 23 |  | 35 | 35 | 35 | 35 | 35 | 35 | 35 | 812520
| Spectra Solar Plant Ltd. | [5 empty] | 0 | 2 | 6 | 15 | 16 |  | 2 |  |  | 4 | 2 | 2 | 1 | [8 empty] | 62208
| Chandpur 115(Doreen) | 77 | 75 | 75 | 75 | 76 | 76 | 75 | 76 | 74 | 73 | 58 | 74 | 75 | 75 | 76 | 76 | 76 | 75 |  | 70 | 76 | 75 | 75 | 76 | 75 | 75 | 1801920
| Kanchan Purbachal Power Generation Ltd. | 55 | 55 | 55 | 55 | 55 | 55 | 55 | 55 |  | 31 | 55 | 55 | 55 | 55 | 55 | 55 | 55 | 55 |  | 55 | 55 | 55 | 55 | 55 | 55 | 55 | 1296720
120 | Eastern Zone Total | 6865 | 6842 | 6831 | 6832 | 6891 | 6679 | 6649 | 6500 | 6466 | 6684 | 6682 | 6650 | 6711 | 6616 | 6660 | 6786 | 6917 | 7149 |  | 7854 | 8078 | 8161 | 8227 | 8082 | 7782 | 7389 | 168500972
121
122 | o
123 | Khulna 60MW
124 | Khulna 115 MW PP (KPCL-1 & 3)
| Khulna 115 PP MW (KPCL-2) | 16 | 16 | 16 | 16 | 16 | 16 | 16 | 16 | 16 | 16 | 16 | 16 | 16 | 16 | 16 | 16 | 16 | 16 |  | 16 | 16 | 16 | 16 | 16 | 16 | 16 | 381120
125 | Khulna 330 MW CCPP (GAS)
126 | Khulna 330 MW CCPP (OIL)
127 | Khulna (Aggreeco) 55MW
128 | Faridpur 50 MW Peaking PP | 20 | 20 | 20 | 20 | 20 | [12 empty] | 2 |  | 31 | 50 | 43 | 42 | 43 | 45 | 42 | 288000
Khulna 225 MW CCPP
129 | Rupsha 105 MW PP (Orion rupsha) | 35 | 35 | 35 | 35 | 35 | 35 | 35 | 35 | 35 | 35 | 36 | 36 | 35 | 35 | 35 | 35 | 35 | 35 |  | 50 | 50 | 55 | 55 | 55 | 55 | 35 | 928560
130 | Mongla Orion 100 MW Solar PP | [5 empty] | 2 | 14 | 33 | 69 | 46 | 67 | 55 | 92 | 69 | 6 | 15 | 4 | 2 | [8 empty] | 482400
131
132 | United Payra Power Ltd. | 17 | 17 | 17 | 17 | 17 | 17 | 17 | 17 | 17 | 17 | [15 empty] | 0 | 188400
133 | Bhola Nutan Biddut BD LTD (GAS) | 217 | 217 | 223 | 222 | 223 | 217 | 223 | 165 | 164 | 163 | 163 | 163 | 220 | 220 | 220 | 206 | 216 | 183 |  | 217 | 184 | 183 | 221 | 222 | 222 | 221 | 4942909
Bhola Nutan Biddut BD LTD (OIL)
| Barisal 110 MW PP (Summit ) | 32 | 32 | 32 | 32 | 32 | 32 | 32 | 32 | 32 | 32 | 16 | 16 | 16 | 16 | 16 | 16 | 16 | 16 |  | 16 | 16 | 16 | 16 | 16 | 27 | 32 | 583200
136 | Barisal GT PP Unit-1& 2
137 | Bhola 95 MW PP (Aggreko)
| Bhola 225 MW CCPP | 60 | 60 | 60 | 60 | 60 | 56 | 60 | 55 | 60 | 58 | 60 | 60 | 52 | 60 | 60 | 55 | 60 | 60 |  | 60 | 60 | 55 | 60 | 60 | 60 | 59 | 1424000
140 | Bhola 33 MW PP (Venture) | 35 | 34 | 34 | 35 | 31 | 29 | 25 | 25 | 25 | 24 | 24 | 24 | 24 | 22 | 26 | 25 | 24 | 23 |  | 32 | 32 | 32 | 32 | 35 | 35 | 34 | 675044
141 | Noapara 100 MW PP (Bangla Trac) | [25 empty] | 0 | 0
142 | Noapara 40 MW PP (Khanjahan Ali) | 8 | 8 | 8 | 8 | 8 | 8 | 8 | 8 | 8 | 8 | 8 | 8 | 8 | 8 | 8 | 8 | 8 | 8 |  | 8 | 8 | 8 | 8 | 8 | 8 | 8 | 191250
143 | Gopalganj 100 MW Peaking PP | 56 | 56 | 56 | 48 | 48 | [12 empty] | 6 |  | 40 | 32 | 50 | 48 | 48 | 48 | 48 | 524288
144 | Bheramara GTPP Unit-3
145 | Madhumati 100 MW PP | 105 | 105 | 105 | 105 | 105 | 105 | 105 | 105 | 105 | 105 | 105 | 88 | 88 | 71 | 88 | 88 | 105 | 105 |  | 105 | 105 | 105 | 105 | 105 | 105 | 105 | 2462832
146 | Bheramara HVDC | 873 | 873 | 873 | 887 | 887 | 888 | 893 | 894 | 894 | 865 | 865 | 865 | 865 | 864 | 865 | 864 | 865 | 865 |  | 851 | 851 | 851 | 851 | 852 | 850 | 851 | 20997818
147 | Bheramara 410 MW CCPP | 160 | 160 | 160 | 170 | 170 | 175 | 175 | 175 | 175 | 165 | 165 | 160 | 165 | 160 | 155 | 155 | 155 | 165 |  | 165 | 165 | 165 | 160 | 160 | 155 | 155 | 4076928
148 | Payra 1320 MW | 1110 | 1100 | 1070 | 1040 | 1040 | 1000 | 980 | 950 | 950 | 920 | 920 | 930 | 930 | 960 | 1000 | 1000 | 980 | 820 |  | 860 | 1080 | 1120 | 1150 | 1150 | 1150 | 1150 | 26478800
149
150 | Barapukuria TPP Unit-1
151 | Barapukuria TPP Unit-2
152 | Barapukuria 275 MW TPP Unit-3 | 200 | 200 | 200 | 200 | 200 | 200 | 170 | 200 | 200 | 180 | 160 | 165 | 165 | 200 | 200 | 199 | 199 | 200 |  | 200 | 199 | 199 | 199 | 200 | 200 | 200 | 4701600
153 | Baghabari 71 MW GTPP
156 | Baghabari 100 MW GTPP
| Baghabari 50 MW Peaking PP | 34 | 32 | 32 | 32 | 32 | 32 | 32 | 32 | 32 | 32 | 32 | 32 | 32 | 32 | 32 | 32 | 32 | 32 |  | 32 | 32 | 32 | 25 | 24 | 24 | 24 | 735440
| Sirajgonj 6.55 MW Solar | [6 empty] | 0 | 0 | 0 | 0 | 0 | 0 | 0 | 0 | 0 | 0 | 0 | 0 | [8 empty] | 4500
157 | Sirajgonj 225MW CCPP Unit-1 (Gas) | 134 | 134 | 134 | 135 | 135 | 135 | 135 | 136 | 135 | 136 | 136 | 134 | 133 | 134 | 128 | 126 | 130 | 135 |  | 135 | 135 | 135 | 134 | 132 | 133 | 131 | 3416882
158 | Sirajgonj 225MW CCPP Unit-1(Oil)
Sirajgonj 225 MW CCPP Unit-2 (Gas)
| Sirajgonj 225 MW CCPP Unit-2 (Oil) | 217 | 220 | 218 | 170 | 150 | 130 | 130 | 130 | 130 | 130 | 130 | 130 | 130 | 130 | 130 | 130 | 130 | 130 |  | 140 | 195 | 194 | 219 | 220 | 218 | 220 | 4139973
159 | Sirajgonj 225MW CCPP Unit-3 (Gas) | 125 | 125 | 127 | 126 | 128 | 129 | 129 | 129 | 129 | 135 | 138 | 138 | 137 | 136 | 130 | 128 | 127 | 129 |  | 128 | 127 | 127 | 127 | 126 | 125 | 125 | 3353645
Sirajgonj 225MW CCPP Unit-3 (Oil)
| Sirajgonj 400 MW CCPP Unit-4 | 305 | 305 | 321 | 334 | 337 | 350 | 334 | 327 | 323 | 280 | 280 | 260 | 260 | 294 | 295 | 290 | 321 | 253 |  | 329 | 277 | 280 | 320 | 315 | 309 | 309 | 7366690
160 | Sirajgonj 400MW CCPP Unit-4 (Oil)
161 | Bera 70 MW Peaking PP | 41 | 41 | 41 | 41 | 39 | [7 empty] | 5 | 5 | 20 | 39 | 39 | 33 |  | 33 | 33 | 33 | 33 | 41 | 17 | 9 | 478823
162 | Bogra 22 MW PP (GBB) | 22 | 22 | 22 | 22 | 22 | 22 | 22 | 18 | 18 | 18 | 18 | 18 | 17 | 17 | 17 | 18 | 19 | 18 |  | 21 | 21 | 21 | 22 | 22 | 21 | 22 | 447360
163 | Bogura 20 MW PP (Energyprima)
164 | Ullapara 11 MW PP (Summit) | 11 | 11 | 11 | 11 | 11 | 11 | 11 | 11 | [5 empty] | 5 | 0 |  |  |  |  | 8 | 8 | 8 | 8 | 5 | 5 | 8 | 121158
165 | Amnura 50 MW PP(Sinha)
166 | Katakhali 50 MW PP (Northern) | [14 empty] | 8 | 8 | 8 | 8 |  | 42 | 42 | 42 | 42 | 42 | 42 | 42 | 251447
167 | Katakhali 50 MW Peaking PP | 30 | 24 | 24 | 24 | 24 | 27 | 31 | 32 | 32 | 24 | 24 | 24 | 24 | 32 | 24 | 24 | 24 | 24 |  | 32 | 32 | 32 | 32 | 32 | 32 | 32 | 569700
168 | Santahar 50 MW Peaking PP | 36 | 36 | 36 | 36 | 36 | 36 | 36 | 36 | 36 | 36 | 36 | 36 | 35 | 35 | 34 | 34 | 34 | 34 |  | 34 | 34 | 34 | 34 | 34 | 34 | 34 | 796660
169 | Natore 52 MW PP (Rajlanka) | 8 | 8 | 8 | 8 | 8 | 8 | 8 | 8 | 8 | 8 | 8 | 8 | 8 | 8 | 8 | 8 | 8 | 8 |  | 20 | 36 | 43 | 52 | 52 | 52 | 8 | 374246
170 | Chapainawabganj 100 MW Peaking PP | 87 | 87 | 87 | 87 | 87 | 30 | 30 | 30 | 30 | 30 | 30 | 30 | 30 | 30 | 30 | 36 | 70 | 74 |  | 84 | 87 | 88 | 88 | 88 | 88 | 88 | 1430448
171 | Baghabari 200 MW PP (Paramount)
| Bagura 113 MW PP (Confidence)-2 | 70 | 70 | 70 | 70 | 70 | 70 | 70 | 70 | 70 | 70 | 70 | 70 | 70 | 70 | 70 | 85 | 113 | 113 |  | 113 | 113 | 113 | 113 | 113 | 113 | 70 | 2118528
172 | Confidence Power Bogura Unit-1 113 MW | 75 | 75 | 75 | 75 | 75 | 75 | 75 | 75 | 75 | 75 | 76 | 76 | 76 | 76 | 75 | 95 | 113 | 113 |  | 113 | 113 | 113 | 113 | 113 | 113 | 113 | 2106432
173 | Rangpur 20 MW GTPP
175 | Saidpur 20 MW GTPP
176 | Rangpur 113 MW PP (Confidence) | 113 | 113 | 110 | 113 | 113 | 107 | 85 | 85 | 78 | 84 | 84 | 84 | 77 | 84 | 84 | 84 | 103 | 110 |  | 113 | 113 | 113 | 113 | 113 | 113 | 113 | 2385782
177 | Sympa Solar Power 8MW | [7 empty] | 0 | 0 | 1 | 2 | 2 | 1 | 1 | 1 | 1 | 1 | 1 | [8 empty] | 12702
178 | Energypac Power Venture Thakurgaon Ltd. | 90 | 90 | 90 | 52 | 52 | 52 | 52 | 52 | 52 | 52 | 52 | 52 | 52 | 0 | 52 | 52 | 86 | 90 |  | 90 | 90 | 90 | 90 | 90 | 90 | 90 | 1593216
178