## Forecast
8 | [5 empty] | Power Grid Company of Bangladesh Ltd. | [10 empty] | QF-LDC-07
|  |  |  | Report on Forecasted Generation & Demand of national grid on | [6 empty] | 2022-08-03 | Wednesday
|  |  | Date (day): | 2022-08-03 |  | Wednesday
|  | Probable Maximum |  | Generation : |  | (a) At Day Peak Hour : | 11314.6 | MW |  |  | (b) At Evening Peak Hour : |  | 12982 | MW
| Sl. | [6 empty] | Present | Actual Generation |  | Forecasted Available Gen. on |  | Ev. Peak Gen.Shortage |  | Plants under |  | Probable
| No. | Name of the Power Station |  | Fuel | Producer | Installed Capacity |  | Capacity | On | 2022-08-02 | 2022-08-03 | during | for Fuel | for plant. S/D | Shut down (date)/ |  | Start up
[9 empty] | Day Peak | Ev. Peak | Day Peak | Ev. Peak | Limitation | M/C Problem | Remarks |  | Date
[6 empty] | Unit No. X Capacity | MW | MW | MW | MW | MW | MW | MW | MW
| 1 | Ghorasal Repowered CCPP:Unit-3 (GT |  | Gas | PDB | 1*260 | 260 | 260 | 0 | 0 | 0 | 0 |  | 260 | Under maint.
| 2 | Ghorasal Repowered CCPP Unit-4 |  | Gas | PDB | 1*210 | 210 | 180 | 0 | 0 | 0 | 0 |  | 180 | Under maint.
|  | Ghorasal TPP Unit-5 |  | Gas | PDB | 1*210 | 210 | 190 | 180 | 180 | 180 | 180
| 3 | Ghorasal 365 MW CCPP Unit-7 |  | Gas | PDB | 1*243+1*122 | 365 | 365 | 200 | 0 | 300 | 300 |  | 65
|  | Ghorashal 78.5 MW PP(MAX) |  | Gas | QRPP | 2*40 | 0 | 0 | 0 | 0 | 0 | 0 |  |  | Contract Expired
| 4 | Ghorashal 108MW PP (Regent) |  | Gas | IPP | 34*3.35 | 108 | 108 | 86 | 89 | 89 | 89 |  | 19 | Engine problem
| 5 | Haripur GTPP |  | Gas | SBU, PDB | 2*32 | 32 | 20 | 0 | 0 | 0 | 0 |  | 20 | Under maint.
| 6 | Haripur 412 MW CCPP |  | Gas | EGCB | 1*273+1*139 | 412 | 412 | 408 | 409 | 412 | 412
| 7 | Haripur 360MW CCPP(HPL) |  | Gas | IPP | 1*235+1*125 | 360 | 360 | 338 | 332 | 330 | 330 | 30 |  | Gas shortage
| 8 | Meghnaghat 450 MW CCPP(MPL) |  | Gas | IPP | 2*150+1*150 | 450 | 450 | 225 | 225 | 225 | 225 | 225 |  | Gas shortage & GT-2 S/D
| 9 | Meghnaghat 100 MW(IEL) |  | HFO | NENP | 12*8.9 | 100 | 100 | 24 | 57 | 16 | 60 |  | 40 | Fuel shortage
| 10 | Meghnaghat CCPP(Summit) |  | Gas | IPP | 2*110+1*110 | 335 | 335 | 0 | 0 | 0 | 0 | 335 |  | Gas shortage
| 11 | Madanganj 102 PP(Summit) |  | HFO | NENP | 6*17 | 102 | 102 | 0 | 0 | 0 | 0 |  | 102 | Under maint
| 12 | Madanganj-55 MW PP(Summit) |  | HFO | IPP | 3*17.08+1*11.3 | 55 | 55 | 45 | 55 | 55 | 55
| 13 | Keraniganj 100 MW PP (Powerpac) |  | HFO | QRPP | 8*13.45 | 100 | 0 | 0 | 0 | 0 | 0 |  |  | Contract Expired
| 14 | Narshingdi 22 MW PP (Doreen) |  | Gas | SIPP, REB | 8*2.90 | 22 | 22 | 19 | 0 | 19 | 19
| 15 | 210 MW Siddhirgonj TPP |  | Gas | PDB | 1*210 | 210 | 115 | 0 | 0 | 0 | 0 |  | 115 | Under maint.
| 16 | Siddhirgonj 2*120 MW GTPP |  | Gas | EGCB | 2*105 | 210 | 210 | 0 | 0 | 0 | 0 | 210 |  | Gas shortage
| 17 | Siddhirganj 100 PP(Dutch Bangla) |  | HFO | NENP | 12*8.9 | 100 | 100 | 24 | 60 | 16 | 90 |  | 10 | Fuel shortage
| 18 | Siddhirganj 335 MW CCPP |  | Gas | EGCB | 1*217+118 | 335 | 335 | 0 | 0 | 0 | 0 | 335 |  | Gas shortage
| 19 | Gagnagar 102 MW PP (Digital Power) |  | HFO | IPP | 12*8.924 | 102 | 102 | 16 | 94 | 16 | 94 |  | 8 | Fuel shortage
| 20 | Katpotti 52 MW PP (Sinha) |  | HFO | IPP | 7*7.9 | 51 | 0 | 0 | 0 | 0 | 0 | 51 |  | Fuel shortage
| 21 | Kamalaghat 54 MW PP(Banco Energy) |  | HFO | IPP | 3*18 | 54 | 54 | 54 | 54 | 54 | 54
| 22 | Kodda 150MW PP |  | HFO | BPDB-RPCL | 9*17.06 | 149 | 149 | 82 | 132 | 100 | 133 |  |  | Engine problem
| 23 | Manikganj 55 MW PP (Northern) |  | HFO | IPP | 3*19.3 | 55 | 55 | 55 | 55 | 55 | 55
| 24 | Nababganj 55 MW PP (Southern power ) |  | HFO | IPP | 3*19.3 | 55 | 55 | 35 | 55 | 0 | 55
| 25 | Bosila 108MW PP(CLC) |  | HFO | IPP | 12*8.775+1*3.5 | 108 | 0 | 0 | 0 | 0 | 0
| 26 | Summit Power,(Madhabdi+Ashulia) |  | Gas | SIPP,REB | 3*3.67+4*8.73 | 80 | 80 | 53 | 53 | 53 | 53 |  | 27 | Engine problem
| 27 | Maona 33 MW PP(Summit) |  | Gas | SIPP,REB | 4*8.73 | 33 | 33 | 25 | 33 | 33 | 33 |  | 0 | Engine problem
| 28 | Rupganj 33 MW PP(Summit) |  | Gas | SIPP,REB | 4*8.73 | 33 | 33 | 33 | 30 | 33 | 33
| 29 | Gazipur 52 MW PP |  | HFO | RPCL | 6*8.9 | 52 | 52 | 42 | 50 | 50 | 50
| 30 | Tongi 80 MW GTPP |  | Gas | PDB | 1* 105 | 105 | 105 | 0 | 0 | 0 | 0 |  | 105 | Under maint.
| 31 | Kodda 300 MW PP Unit-2 (Summit) |  | HFO | IPP | 18*17.076 | 300 | 300 | 95 | 275 | 110 | 285 |  | 15 | Engine problem
| 32 | Keranigonj 300 MW PP (APR) |  | HSD | IPP | 256*1.4 | 300 | 300 | 0 | 0 | 0 | 0 | 300 |  | Fuel conservation
| 33 | Bramhangoan 100 MW PP (Aggreko) |  | HSD | IPP | 114*0.959 | 100 | 100 | 0 | 0 | 0 | 0 | 100 |  | Fuel conservation
| 34 | Aurahati 100MW PP (Aggreko) |  | HSD | IPP | 0.85*23+0.95*91 | 100 | 100 | 0 | 0 | 0 | 0 | 100 |  | Fuel conservation
| 35 | Kodda 149 MW PP Unit-1 (Summit) |  | HFO | IPP | 8*18.45+8.97 | 149 | 149 | 149 | 134 | 149 | 149
| 36 | Gazipur 100 MW PP |  | HFO | RPCL | 6*17.5 | 105 | 105 | 105 | 105 | 105 | 105
| 37 | Meghnaghat 104 MW PP (OPCL) |  | HFO | IPP | 18.5*6 | 104 | 104 | 17 | 73 | 17 | 104 |  |  | Fuel shortage
| 38 | Manikgonj 162MW PP(MPGL) |  | HFO | IPP | 9*18 | 162 | 162 | 54 | 162 | 154 | 162 |  |  | Fuel shortage
| 39 | Spectra Solar Plant Ltd. |  | Solar | IPP | 35 | 35 | 35 | 25 | 0 | 30 | 0
| 40 | Kanchan Purbachal Power Generation Ltd. |  | HFO | IPP | 18.4*3 | 55 | 55 | 55 | 55 | 55 | 55
|  | Dhaka area Total |  |  |  |  | 6263 | 5847 | 2444 | 2767 | 2656 | 3180 | 1686 | 966
| 41 | Chattogram TPP-1 |  | Gas | PDB | 1*210 | 210 | 180 | 100 | 95 | 100 | 100 | 80 |  | Gas shortage
|  | Chattogram TPP-2 |  | Gas | PDB | 1*210 | 210 | 180 | 0 | 0 | 0 | 0 | 180 |  | Gas shortage
| 42 | Raozan 25 MW PP |  | HFO | RPCL | 3*8.9 | 25 | 25 | 19 | 25 | 25 | 25
| 43 | Teknaf 20MW PP (Solartech) |  | Solar | IPP | 20 | 20 | 20 | 18 | 0 | 20 | 0
| 44 | Patenga 50MW PP (Baraka) |  | HFO | IPP | 8*6.98 | 50 | 50 | 31 | 31 | 37 | 37 |  | 13 | Engine problem
| 45 | Karnaphuli Hydro PP Unit-1,2,3,4, 5 |  | Hydro | PDB | 2*40+3*50 | 230 | 230 | 113 | 113 | 115 | 115 |  | 115 | Low Water Level
| 46 | Sikalbaha 225MW CCPP |  | Gas/HSD | PDB | 1*150+1*175 | 225 | 225 | 0 | 0 | 0 | 0 |  | 225 | S/D due to HGPI
| 47 | Sikalbaha Peaking GT |  | Gas/HSD | PDB | 1*150 | 150 | 150 | 0 | 0 | 0 | 0 |  | 150 | Under maint,Fuel conservation
| 48 | Sikalbaha 105 MW PP (Baraka Sikalbaha) |  | HFO | IPP | 6*17.5 | 105 | 105 | 71 | 105 | 105 | 105
| 49 | Hathazari 100 MW peaking PP |  | HFO | PDB | 11*8.9 | 98 | 98 | 25 | 25 | 25 | 41 | 57 |  | Fuel shortage
| 50 | Dohazari -Kalaish 100 MW Peaking |  | HFO | PDB | 6*17 | 102 | 102 | 51 | 68 | 51 | 68 | 34 |  | Fuel shortage
| 51 | Juldah 100 MW Unit-1 (Acorn) |  | HFO | NENP | 8*13.45 | 100 | 100 | 56 | 56 | 55 | 55 | 45 |  | Fuel shortage
| 52 | Juldah 100 MW PP Unit-3 (Acorn) |  | HFO | IPP | 8*13.5 | 100 | 100 | 21 | 90 | 21 | 90 |  | 10 | Engine problem
| 53 | Barabkunda 22 MW PP (Regent) |  | Gas | SIPP, PDB | 8*2.90 | 22 | 22 | 16 | 16 | 17 | 17 |  | 5 | Engine problem
| * | Malancha, Ctg. EPZ (United) |  | Gas |  | 5*8.73+3*9.34 |  | 0 | 3 | 8 | 8 | 8
| 54 | Chattogram 108 MW PP (ECPV) |  | HFO | IPP | 16*7 | 108 | 108 | 44 | 85 | 88 | 88 |  | 20 | Engine problem
| 55 | Kaptai 7 MW Solar PP |  | Solar | PDB | 7.4 MW | 7 | 7 | 5 | 0 | 5 | 0
| 56 | Anwara 300 MW PP (United) |  | HFO | IPP | 17*17+24 | 300 | 300 | 51 | 213 | 51 | 210 |  |  | Fuel shortage
| 57 | Jodiac Power |  | HFO | IPP | 3*18.55+1*3.6 | 54 | 54 | 36 | 54 | 36 | 54
| 58 | Karnaphuli Power Ltd. |  | HFO | IPP | 18.415*6+6.5 | 110 | 110 | 55 | 55 | 92 | 92 |  | 18 | Engine problem
| 59 | Juldah unit-2 (Acorn) |  | HFO | IPP | 8*13.6 | 100 | 100 | 20 | 100 | 20 | 90 | 10 |  | Fuel shortage
| 60 | Anlima Energy Ltd. |  | HFO | IPP | 6*21.2 | 116 | 116 | 108 | 108 | 108 | 108 |  | 8 | Engine problem
|  | Chattogram area Total |  |  |  |  | 2442 | 2382 | 843 | 1247 | 979 | 1303 | 406 | 564
| 61 | Ashuganj TPP Unit- 3 |  | Gas | APSCL | 1*150 | 0 | 0 | 0 | 0 | 0 | 0 |  |  | Contract Expired
|  | Ashuganj TPP Unit- 4 |  | Gas | APSCL | 1*150 | 0 | 0 | 0 | 0 | 0 | 0 |  |  | Contract Expired
|  | Ashuganj TPP Unit- 5 |  | Gas | APSCL | 1*150 | 150 | 134 | 0 | 0 | 0 | 0 | 134 |  | Gas shortage
| 62 | Ashuganj 225 MW CCPP |  | Gas | APSCL | 1*142+1*75 | 221 | 221 | 209 | 178 | 200 | 210
| 63 | Ashuganj 450 MW CCPP(North) |  | Gas | APSCL | 1*360 | 360 | 360 | 345 | 320 | 330 | 360
| 64 | Ashuganj 450 MW CCPP(South) |  | Gas | APSCL | 1*360 | 360 | 360 | 330 | 340 | 330 | 360
|  | Ashuganj 420 MW CCPP(East) |  | Gas | APSCL | 284*1+136*1 | 284 | 284 | 0 | 0 | 0 | 0 |  |  | On test.
| 65 | Ashuganj 50 MW PP |  | Gas | APSCL | 14*3.968 | 53 | 45 | 31 | 33 | 41 | 41 |  | 4 | Engine problem
| 66 | Ashuganj 55 MW PP (Precision) |  | Gas | QRPP | 15*4 | 55 | 55 | 48 | 55 | 55 | 55
| 67 | Ashuganj 195MW PP (APSCL-United) |  | Gas | IPP | 20*9.73+1*16 | 195 | 195 | 73 | 8 | 8 | 8 | 187 |  | Gas shortage
| 68 | Ashuganj 51 MW PP (Midland) |  | Gas | IPP | 6*9.34 | 51 | 51 | 51 | 51 | 51 | 51 |  |  | Engine problem
| 69 | Ashuganj 150MW PP (Midland) |  | HFO | IPP | 23*7.015 | 150 | 150 | 132 | 133 | 135 | 140 |  | 10 | Engine problem
| 70 | Titas 50 MW Peaking PP |  | HFO | PDB | 6*8.92 | 52 | 52 | 32 | 40 | 47 | 47 |  | 5 | Engine problem
| 71 | Chandpur 150 MW CCPP |  | Gas | PDB | 1*106+1*57 | 163 | 163 | 135 | 138 | 139 | 139 |  | 24 | Engine problem
| 72 | Chandpur 200MW (Desh energy) |  | HFO | IPP | 12*18.4 | 200 | 200 | 100 | 200 | 100 | 200
| 73 | Feni 22MW PP (Doreen) |  | Gas | SIPP, PDB | 8*2.90 | 22 | 22 | 19 | 21 | 21 | 21
| 74 | Feni 11 MW PP (Doreen) |  | Gas | SIPP, REB | 4*2.90 | 11 | 11 | 9 | 9 | 11 | 11
| ** | Impoprt (Tripura) |  |  | Imported power | 0 | 160 | 160 | 154 | 160 | 143 | 166
| 75 | Jangalia 33MW PP (Summit) |  | Gas | SIPP, PDB | 4*8.73 | 33 | 33 | 25 | 32 | 33 | 33
| 76 | Jangalia 52 MW PP (Lakdanavi) |  | HFO | IPP | 6*8.92 | 52 | 52 | 8 | 43 | 8 | 43 | 9 |  | Fuel shortage
| 77 | Cumilla 25 MW PP (Summit) |  | Gas | SIPP, REB | 3*3.67+2*6.97 | 25 | 25 | 20 | 14 | 20 | 20 |  | 5 | Engine problem
| 78 | Daudkandi 200 MW PP (B.Trac) |  | HSD | IPP | 154*1.4 | 200 | 200 | 0 | 0 | 0 | 0 | 200 |  | Fuel conservation
| 79 | Feni Lanka Power |  | HFO | IPP | 7*18.415+1*9.78 | 114 | 114 | 0 | 62 | 17 | 114 |  |  | Fuel shortage
| 80 | Chowmuhani 113 MW |  | HFO | IPP | 12*9.78+2*3.1 | 113 | 113 | 99 | 117 | 105 | 113
| 81 | Bhairob 54.5 MW |  | HFO | IPP | 3*18.2 | 54 | 54 | 35 | 35 | 35 | 35 |  | 19 | 33 kV feeder fault
| 82 | Chandpur 115(Doreen) |  | HFO | IPP | 4*18.5+2*22.5 | 115 | 115 | 75 | 65 | 75 | 75 | 40 |  | Fuel shortage
|  | Cumilla Area Total |  |  |  |  | 3193 | 3169 | 1930 | 2054 | 1904 | 2242 | 570 | 67
| 83 | RPCL 210MW CCPP |  | Gas | IPP | 4*35+1*70 | 210 | 202 | 70 | 101 | 102 | 104 | 98 |  | Gas shortage
| 84 | Tangail 22 MW PP (Doreen) |  | Gas | SIPP, PDB | 8*2.90 | 22 | 22 | 20 | 22 | 20 | 20
| 85 | Jamalpur 95 MW PP(Powerpac) |  | HFO | IPP | 12*8.924 | 95 | 0 | 0 | 0 | 0 | 0 |  | 8 | Under maint.
| 86 | Sarishabari 3 MW Solar Plant |  | Solar | IPP | 1*3 | 3 | 3 | 2 | 0 | 1.6 | 0
| 87 | Mymensingh 200 MW PP (United) |  | HFO | IPP | 9.78*21 | 200 | 200 | 47 | 179 | 48 | 180 |  | 20 | Engine problem
| 88 | Jamalpur 115 MW PP (United) |  | HFO | IPP | 9.78*12 | 115 | 115 | 49 | 83 | 45 | 105 |  | 10 | Engine problem
| 89 | Sutiakhali 50 MW Solar PP |  | Solar | IPP | 50 | 50 | 50 | 20 | 0 | 50 | 0
| 90 | Tangail Palli Power Gen 22 MW |  | HFO | IPP | 4*6.7 | 22 | 22 | 12 | 10 | 18 | 18 |  | 4 | Engine problem
|  | Mymensingh Area Total |  |  |  |  | 717 | 614 | 220 | 395 | 284.6 | 427 | 98 | 42
| 91 | Fenchugonj CCPP Phase-1 |  | Gas | PDB | 2*32+1*33 | 97 | 70 | 43 | 44 | 43 | 43 |  | 27 | Machine problem.
| 92 | Fenchugonj CCPP Phase-2 |  | Gas | PDB | 2*35+1*35 | 104 | 90 | 41 | 41 | 41 | 41 |  | 49 | Machine problem
| 93 | Kushiara 163 MW CCPP (KP) |  | Gas | IPP | 1*109+1*54 | 163 | 163 | 110 | 110 | 110 | 110 |  | 54 | ST under maint.
| 94 | Shajibazar 330 MW CCPP |  | Gas | PDB | 3*110 | 330 | 330 | 0 | 0 | 0 | 0 |  | 330 | Under maint.
| 95 | Fenchugonj 51 MW PP (Barakatullah) |  | Gas | RPP | 19*2.90 | 51 | 51 | 31 | 53 | 33 | 53
| 96 | Fenchuganj 44MW (Energyprima) |  | Gas | NENP | 12*3.3+5*2 | 50 | 50 | 30 | 45 | 30 | 49
| 97 | Hobiganj 11MW PP Cofidence-E |  | Gas | SIPP, REB | 4*2.90 | 11 | 11 | 11 | 11 | 11 | 11
| 98 | Shahjibazar GTPP Unit- 8 & 9 |  | Gas | PDB | 2*35 | 70 | 66 | 60 | 60 | 40 | 64
| 99 | Shahjibazar 86MW PP (Shahjibazar) |  | Gas | RPP | 32*2.90 | 86 | 86 | 20 | 81 | 20 | 81 |  |  | Gas shortage
| 100 | Shahjibazar 100 MW GTPP |  | Gas | PDB | 1*100 | 100 | 100 | 0 | 0 | 0 | 0 |  | 100 | Under maint.
| 101 | Sylhet 225 MW CCPP |  | Gas | PDB | 1*142+1*89 | 231 | 231 | 220 | 220 | 220 | 220
| 102 | Sylhet 20 MW GTPP |  | Gas | PDB | 1*20 | 20 | 20 | 0 | 0 | 0 | 0 | 20 |  | Gas shortage
| 103 | Sylhet 50MW PP (EPL) |  | Gas | NENP | 27*2 | 50 | 50 | 32 | 33 | 33 | 33 | 17 |  | Gas shortage
| 104 | Shahjahanulla 25 MW PP |  | Gas | SIPP, REB | 3*9.34 | 25 | 25 | 24 | 24 | 24 | 24
| 105 | Bibiana-II 341 MW CCPP (Summit) |  | Gas | IPP | 1*222+1*119 | 341 | 341 | 320 | 295 | 300 | 300 |  |  | FGMO
| 106 | Bibiyana-III 400 MW CCPP |  | Gas | PDB | 400 MW | 400 | 400 | 403 | 402 | 400 | 400
| 107 | Sylhet 10MW PP (Desh) |  | Gas | RPP | 6*1.95 | 10 | 10 | 10 | 10 | 10 | 10
| 108 | Bibiyana South 400 MW |  | Gas | PDB | 400 MW | 383 | 383 | 0 | 0 | 0 | 0 |  | 383 | Under maint.
|  | Sylhet Area Total |  |  |  |  | 2522 | 2477 | 1355 | 1429 | 1315 | 1439 | 37 | 943
| 109 | Bheramara GTPP Unit-3 |  | HSD | PDB | 1*20 | 20 | 16 | 0 | 0 | 0 | 0 | 16 |  | Fuel conservation
| ** | Bheramara (HVDC ) |  | 0 | Imported power | 2*500 | 1000 | 1000 | 905 | 912 | 909 | 903
| 110 | Khulna 115 PP MW (KPCL-2) |  | HFO | NENP | 7*17 | 115 | 115 | 16 | 16 | 16 | 16 | 99 |  | Fuel shortage
| 111 | Faridpur 50 MW Peaking PP |  | HFO | PDB | 8*6.89 | 54 | 54 | 0 | 44 | 15 | 45 |  | 9 | Engine problem
| 112 | Khulna 225 MW CCPP |  | HSD | NWPGCL | 1*150+1*75 | 230 | 230 | 0 | 0 | 0 | 0 | 230 |  | Fuel conservation
| 113 | Gopalganj 100 MW Peaking PP |  | HFO | PDB | 16*6.98 | 109 | 109 | 47 | 66 | 0 | 66 |  | 43 | Engine problem
| 114 | Bheramara 410 MW CCPP |  | Gas | NWPGCL | 1*278+1*132 | 410 | 410 | 155 | 165 | 170 | 170 | 240 |  | Gas shortage
| 115 | Noapara 40 MW PP (Khanjahan Ali) |  | HFO | NENP | 5*8.5 | 40 | 40 | 0 | 8 | 8 | 8 | 32 |  | Fuel shortage
| 116 | Noapara 100 MW PP (Bangla Trac) |  | HSD | IPP | 70*1.4 | 100 | 100 | 0 | 0 | 0 | 0 | 100 |  | Fuel conservation
| 117 | Rupsha 105 MW PP (Orion rupsha) |  | HFO | IPP | 6*18.445 | 105 | 105 | 35 | 17 | 17 | 17 | 88 |  | Fuel shortage
| 118 | Madhumati 100 MW PP |  | HFO | NWPGCL | 6*18 | 105 | 105 | 88 | 105 | 105 | 105
| 119 | Mongla Orion 100 MW Solar PP |  | Solar | IPP | 100 | 100 | 100 | 75 | 0 | 100 | 0
|  | Khulna 330 MW CCPP (OIL) |  | Gas/HSD | BPDB | 1*220+1*110 | 0 | 0 | 0 | 0 | 0 | 0 |  |  | On test.
|  | Khulna Area Total |  |  |  |  | 2388 | 2384 | 1321 | 1333 | 1340 | 1330 | 805 | 52
| 120 | Barisal 110 MW PP (Summit ) |  | HFO | IPP | 7*17.076 | 110 | 110 | 16 | 32 | 32 | 32 |  |  | Line O/L
| 121 | Bhola 33 MW PP (Venture) |  | Gas | NENP | 1*34.50 | 40 | 40 | 23 | 29 | 23 | 32 |  | 8 | Engine problem
| 122 | Bhola 225 MW CCPP |  | Gas | PDB | 2*63+1*68 | 194 | 194 | 20 | 87 | 86 | 86 | 108 |  | Gas shortage
|  | Bhola 95 MW PP (Aggreko) |  | Gas | QRPP | 96*1.10 | 0 | 0 | 0 | 0 | 0 | 0 |  |  | Contract Expired |  | From 18-3-2022
| 123 | Payra 1320 MW |  | Coal | BCPCL | 2*622 | 1244 | 1244 | 980 | 1020 | 1110 | 1100 |  |  | Line O/L
| 124 | Bhola Nutan Biddut BD LTD |  | Gas | IPP | 220 | 220 | 220 | 220 | 222 | 225 | 220
| 125 | United Payra Power Ltd. |  | HFO | IPP | 8*18.5+1*9.5 | 150 | 150 | 0 | 17 | 17 | 17 |  |  | Line O/L
|  | Barisal Area Total |  |  |  |  | 1958 | 1958 | 1259 | 1407 | 1493 | 1487 | 108 | 8
| 126 | Baghabari 71 MW GTPP |  | Gas | PDB | 1*71 | 71 | 71 | 0 | 0 | 0 | 0 | 71 |  | Gas shortage
|  | Baghabari 100 MW GTPP |  | Gas | PDB | 1*100 | 100 | 100 | 0 | 0 | 0 | 0 | 100 |  | Gas shortage
| 127 | Baghabari 50 MW Peaking PP |  | HFO | PDB | 6*8.9 | 52 | 52 | 24 | 32 | 32 | 32 |  | 20 | Engine problem
| 128 | Bera 70 MW Peaking PP |  | HFO | PDB | 9*8.29 | 71 | 71 | 0 | 41 | 0 | 41 |  | 30 | Engine problem
| 129 | Amnura 50 MW PP(Sinha) |  | HFO | QRPP | 7*7.79 | 50 | 0 | 0 | 0 | 0 | 0 |  |  | Contract Expired
| 130 | Katakhali 50 MW PP (Northern) |  | HFO | QRPP | 6*8.9 | 50 | 50 | 42 | 42 | 42 | 42 |  | 8 | Engine problem
| 131 | Katakhali 50 MW Peaking PP |  | HFO | PDB | 6*8.7 | 50 | 50 | 0 | 32 | 32 | 32 |  | 18 | Engine problem
| 132 | Sirajgonj 225MW CCPP Unit-1 |  | Gas/HSD | NWPGCL | 1*150+1*75 | 210 | 210 | 134 | 124 | 135 | 135 | 75 |  | Gas shortage
| 133 | Sirajgonj 225MW CCPP Unit-2 |  | Gas/HSD | NWPGCL | 1*150+1*75 | 220 | 220 | 160 | 214 | 0 | 0 | 220 |  | Fuel conservation
| 134 | Sirajgonj 225MW CCPP Unit-3 |  | Gas/HSD | NWPGCL | 1*141 | 220 | 220 | 124 | 125 | 140 | 140 | 80 |  | Gas shortage
| 135 | Sirajgonj 400 MW CCPP Unit-4 |  | Gas/HSD | SNWPGCL | 1*282+1*132 | 414 | 414 | 315 | 324 | 305 | 315 | 99 |  | Gas shortage
| 136 | Santahar 50 MW Peaking PP |  | HFO | PDB | 6*8.7 | 50 | 50 | 0 | 27 | 35 | 35 |  | 15 | Engine problem
| 137 | Bogra 22 MW PP (GBB) |  | Gas | RPP | 6*4 | 22 | 22 | 19 | 21 | 22 | 22
| 138 | Bogura 20 MW PP (Energyprima) |  | Gas | NENP | 5*3.3+5*2 | 20 | 0 | 0 | 0 | 0 | 0 |  |  | Contract Expired
| 139 | Ullapara 11 MW PP (Summit) |  | Gas | SIPP, REB | 4*2.90 | 11 | 11 | 5 | 11 | 11 | 11
| 140 | Natore 52 MW PP (Rajlanka) |  | HFO | IPP | 6*8.92 | 52 | 52 | 8 | 52 | 8 | 52 |  |  | Fuel shortage
| 141 | Chapainawabganj 100 MW Peaking PP |  | HFO | PDB | 12*8.924 | 104 | 104 | 88 | 86 | 85 | 88 |  | 16 | Engine problem
| 142 | Baghabari 200 MW PP (Paramount) |  | HSD | IPP | 135*1.6 | 200 | 200 | 0 | 0 | 0 | 0 | 200 |  | Fuel conservation
| 143 | Bagura 113 MW PP (Confidence)-2 |  | HFO | IPP | 6*18.55+7.2 | 113 | 113 | 70 | 113 | 70 | 113
| 144 | Confidence Power Bogura Unit-1 113 MW |  | HFO | IPP | 6*18.55 | 113 | 113 | 76 | 113 | 75 | 113
| 145 | Sirajgonj 6.55 MW Solar |  | Solar | NWPGCL | 1*6 | 6 | 6 | 4 | 0 | 6 | 0
|  | Rajshahi Area Total |  |  |  |  | 2199 | 2129 | 1069 | 1357 | 998 | 1171 | 845 | 107
| 146 | Barapukuria TPP Unit-1 |  | Coal | PDB | 1*125 | 125 | 85 | 0 | 0 | 0 | 0 | 85 |  | Coal Shortage
|  | Barapukuria TPP Unit-2 |  | Coal | PDB | 1*125 | 125 | 85 | 0 | 0 | 0 | 0 |  | 85 | Under maint
| 147 | Barapukuria 275 MW TPP Unit-3 |  | Coal | PDB | 1*275 | 274 | 274 | 250 | 200 | 200 | 200 | 74 |  | Coal Shortage
| 148 | Rangpur 20 MW GTPP |  | HSD | PDB | 1*20 | 20 | 20 | 0 | 0 | 0 | 0 | 20 |  | Fuel conservation
| 149 | Saidpur 20 MW GTPP |  | HSD | PDB | 1*20 | 20 | 20 | 0 | 0 | 0 | 0 | 20 |  | Fuel conservation
| 150 | Rangpur 113 MW PP (Confidence) |  | HFO | IPP | 9*6.984+7*7.015+3.15*2 | 113 | 113 | 85 | 113 | 85 | 113
| 151 | Sympa Solar Power 8MW |  | Solar | IPP | 8 MW | 8 | 8 | 2 | 0 | 8 | 0
| 152 | Energypac Power Venture Thakurgaon Ltd. |  | HFO | IPP | 115 | 115 | 115 | 52 | 90 | 52 | 90 |  | 25 | Fuel shortage
|  | Rangpur Area Total |  |  |  |  | 800 | 720 | 389 | 403 | 345 | 403 | 199 | 110
|  | Total |  |  |  |  | 22482 | 21680 | 10830 | 12392 | 11314.6 | 12982 | 4754 | 2859
| A. |  | 2022-08-02 | (Yesterday) |  |  |  |  | Tuesday
| 1 | Highest Generation : |  |  | 12455 | MW at | 22:00 | hrs | 11 Evening Peak Hour : | [5 empty] | 21:00 | hrs.
| 2 | Minimum Generation : |  |  | 10520 | MW at | 8:00 | hrs | 12 Max. Demand (Generation end) at evening peak hour : | [5 empty] | 13800 | MW
| 3 | Day peak Generation : |  |  | 10830 | MW at | 10:00 | hrs | 13 Max. Demand (Substation end) at evening peak hour : | [5 empty] | 13086.78 | MW
| 4 | Evening peak Generation : |  |  | 12392 | MW at | 21:00 | hrs | 14 Load Shed (Substation end) at evening peak hour : | [5 empty] | 1298 | MW
| 5 | Total Energy Generation : |  | 271.3939 | MKWHr | By Solar | 1.1245 | MKWHr | 15. Area wise Demand (S/S end), Supply (S/S end) & | [5 empty] | 16. Hourly Load Shed during
|  | By Gas : | 129.9403 | MKWHr |  | By Oil: | 80.9959 | MKWHr | Load Shed (S/S end) at Evening peak hour in MW : | [5 empty] | Evening Peak hours :
|  | By Coal : | 31.2665 | MKWHr |  | By Hydro: | 2.7157 | MKWHr | Area | Demand | Supply |  | Loadshed |  | Time |  | Loadshed
| 6 | Generation Shortfall : |  | For Fuel Limitation = |  |  | 4754 | MW | Dhaka | 4580.6 | 4190.6 |  | 390
|  |  |  | For Plants S/D or M/C prob = |  |  | 2859 | MW | Chittagong | 1504.5 | 1414.5 |  | 90 |  | 18:00 |  | 156
|  |  |  | Total = |  |  | 7613 | MW | Khulna | 1587 | 1417 |  | 170
| 7 | Total Gas Supplied : |  |  | 998.5 | MMCFD |  |  | Rajshahi | 1387.8 | 1237.8 |  | 150 |  | 19:00 |  | 955
| 8 | Fuel Cost : | i) Gas : | Taka | 148957956.834 | ii) Oil : | Taka | 1123941833.24 | Comilla | 1261 | 1101 |  | 160 |  | 19:30 |  | 1254
|  |  | iii) Coal : |  | 263329529 | Total | Taka | 1536229319.074 | Mymensingh | 1019 | 849 |  | 170 |  | 20:00 |  | 1414
| 9 | Power flow through E-W Interconnectors : |  | Taka |  | i) Energy | 0 | MKWHr. | Sylhet | 523 | 463 |  | 60 |  | 21:00 |  | 1298
|  | ii) During Peak Demand : |  |  | 492 | MW (E to W) at | 21:00 | hrs | Barisal | 397.88 | 397.88 |  | 0 |  | 22:00 |  | 1193
|  | iii) Maximum : |  |  | 484 | MW at | 22:00 | hrs | Rangpur | 826 | 718 |  | 108 |  | 23:00 |  | 1158
| 10 | Maximum Temperature in Dhaka was |  |  |  | 32.1° C |  |  | Total | 13086.78 | 11788.78 |  | 1298
| B. |  | 2022-08-03 | (Today) |  |  |  | Wednesday |  |  | Probable max. temperature in Dhaka |  |  | 33.0° C
Forecast
| 1 | Maximum Demand* Evening (Generation end) |  |  |  | 14000 | MW |  | 6 Total Load Shed forecast (Substation end) : |  |  |  |  | 938 | MW
| 2 | Maximum Generation (Generation end) |  |  |  | 12982 | MW |  | 7 Area wise Load Shed forecast (Substation end) :
| 3 | Maximum Demand* Day (Generation end) |  |  |  | 12000 | MW
| 4 | Reserve(Generation end) |  |  |  | - | MW |  | Dhaka | Chittagong | Khulna | Rajshahi | Comilla | Mymensingh | Sylhet | Barisal | Rangpur
| 5 | Total Energy Generation |  |  |  | 305.0594 | MKWHr |  | MW | MW | MW | MW | MW | MW | MW | MW | MW
| 6 | Actual Minimum Generation up to 8:00 hrs. |  |  |  | 10862 | MW at | 8:00 | 252 | 100 | 139 | 132 | 108 | 95 | 37 | 0 | 75
| * Import Through HVDC C/B Interconnector : |  |  |  |  | i) Energy | 21.8422 | MKWHr. | ii) HVDC Flow at Peak Time |  | 912 | MW at | 21:00 | hrs.
| * Import Through Comilla C/B Interconnector : |  |  |  |  | i) Energy | 3.5088 | MKWHr. | iii) Maximum HVDC Flow : |  | 913 | MW at | 19:30 | hrs.
*Cost for HVDC, Tripura & Solar energy is not usually included in the total fuel cost.
| Water Level of Kaptai Lake at 06:00 hr (ft): |  |  |  |  | (a) Yesterday : | 92.02 |  | (b) Today: | 92.03 |  | (c) Rule Curve: |  | 89.64
.
[5 empty] | Sub Divisional Engineer | [6 empty] | Executive Engineer
[5 empty] | Network Operation Division | [6 empty] | Network Operation Division

## YesterdayGen
2022-08-02
Plant Name | Ghorasal TPP (Unit-1&2) | Ghorasal Repowered CCPP:Unit-3 (GT | Ghorasal Repowered CCPP Unit-4 | Ghorasal TPP Unit-5 | Ghorasal 365 MW CCPP Unit-7 | Ghorashal 108MW PP (Regent) | Ghorashal 78.5 MW PP(MAX) | Haripur 412 MW CCPP | Haripur 360MW CCPP(HPL) | Plant Removed | Haripur GTPP | Meghnaghat 450 MW CCPP(MPL) | Meghnaghat CCPP(Summit) | Meghnaghat 100 MW(IEL) | Madanganj 102 PP(Summit) | Madanganj-55 MW PP(Summit) | Siddhirganj 335 MW CCPP | 210 MW Siddhirgonj TPP | Siddhirgonj 2*120 MW GTPP | Siddhirganj 100 PP(Dutch Bangla) | Gagnagar 102 MW PP (Digital Power) | Kodda 150MW PP | Keraniganj 100 MW PP (Powerpac) | Bosila 108MW PP(CLC) | Pagla (DPA ) | Katpotti 52 MW PP (Sinha) | Kamalaghat 54 MW PP(Banco Energy) | Manikganj 55 MW PP (Northern) | Nababganj 55 MW PP (Southern power ) | Narshingdi 22 MW PP (Doreen) | Summit Ashulia | Summit Madhabdi | Maona 33 MW PP(Summit) | Rupganj 33 MW PP(Summit) | Gazipur 52 MW PP | Tongi 80 MW GTPP | Karnaphuli Hydro PP Unit-1, 2 & 3 | Karnaphuli Hydro PP Unit-4 & 5 | Chattogram TPP-1 | Chattogram TPP-2 | Raozan 25 MW PP | Sikalbaha 225MW CCPP (Gas) | Sikalbaha 225MW CCPP(Oil) | Sikalbaha 150MW GTPP | Sikalbaha 150MW GTPP(Oil) | Plant Removed | Tangail Palli Power Gen 22 MW | Hathazari 100 MW peaking PP | Dohazari -Kalaish 100 MW Peaking | Juldah 100 MW Unit-1 (Acorn) | Chattogram 108 MW PP (ECPV) | Patenga 50MW PP (Baraka) | Barabkunda 22 MW PP (Regent) | Malancha, Ctg. EPZ (United) | Ashuganj TPP Unit- 3 | Ashuganj TPP Unit- 4 | Ashuganj TPP Unit- 5 | Ashuganj 450 MW CCPP(North) | Ashuganj 450 MW CCPP(South) | Ashuganj 225 MW CCPP | Ashuganj 195MW PP (APSCL-United) | Chandpur 150 MW CCPP | Ashuganj 50 MW PP | Ashuganj 55 MW PP (Precision) | Ashuganj 53MW PP (United) | Ashuganj 51 MW PP (Midland) | B.Baria (Aggreko) 85MW | Titas 50 MW Peaking PP | Jangalia 52 MW PP (Lakdanavi) | Feni 22MW PP (Doreen) | Feni 11 MW PP (Doreen) | Jangalia 33MW PP (Summit) | Cumilla 25 MW PP (Summit) | Impoprt (Tripura) | RPCL 210MW CCPP | Jamalpur 95 MW PP(Powerpac) | Tangail 22 MW PP (Doreen) | Sarishabari 3 MW Solar Plant | Fenchugonj CCPP Phase-1 | Fenchugonj CCPP Phase-2 | Fenchugonj 51 MW PP (Barakatullah) | Fenchuganj 44MW (Energyprima) | Kushiara 163 MW CCPP (KP) | Shajibazar 330 MW CCPP | Shahjibazar GTPP Unit- 8 & 9 | Shahjibazar 86MW PP (Shahjibazar) | Shahjibazar 50MW PP (EPL) | Sylhet 225 MW CCPP | Sylhet 20 MW GTPP | Sylhet 50MW PP (EPL) | Sylhet 10MW PP (Desh) | Bibiana-II 341 MW CCPP (Summit) | Shahjahanulla 25 MW PP | Hobiganj 11MW PP Cofidence-E | Daudkandi 200 MW PP (B.Trac) | Kodda 300 MW PP Unit-2 (Summit) | Keranigonj 300 MW PP (APR) | Bramhangoan 100 MW PP (Aggreko) | Mymensingh 200 MW PP (United) | Aurahati 100MW PP (Aggreko) | Kodda 149 MW PP Unit-1 (Summit) | Teknaf 20MW PP (Solartech) | Juldah 100 MW PP Unit-3 (Acorn) | Chandpur 200MW (Desh energy) | Ashuganj 150MW PP (Midland) | Bibiyana-III 400 MW CCPP | Jamalpur 115 MW PP (United) | Gazipur 100 MW PP | Sikalbaha 105 MW PP (Baraka Sikalbaha) | Kaptai 7 MW Solar PP | Anwara 300 MW PP (United) | Jodiac Power | Karnaphuli Power Ltd. | Feni Lanka Power | Chowmuhani 113 MW | Juldah unit-2 (Acorn) | Bibiyana South 400 MW | Meghnaghat 104 MW PP (OPCL) | Sutiakhali 50 MW Solar PP | Manikgonj 162MW PP(MPGL) | Anlima Energy Ltd. | Shahjibazar 100 MW GTPP | Bhairob 54.5 MW | Spectra Solar Plant Ltd. | Chandpur 115(Doreen) | Kanchan Purbachal Power Generation Ltd. | Ashuganj 420 MW CCPP(East) | EasternBlank | Bheramara (HVDC ) | Bheramara GTPP Unit-3 | Bheramara 410 MW CCPP | Khulna 115 MW PP (KPCL-1 & 3) | Khulna 115 PP MW (KPCL-2) | Khulna 225 MW CCPP | Khulna 60MW | Khulna (Aggreeco) 55MW | Faridpur 50 MW Peaking PP | Gopalganj 100 MW Peaking PP | Noapara 40 MW PP (Khanjahan Ali) | Bhola 225 MW CCPP | Bhola 33 MW PP (Venture) | Barisal 110 MW PP (Summit ) | Barisal GT PP Unit-1& 2 | Baghabari 100 MW GTPP | Baghabari 71 MW GTPP | Baghabari 50 MW Peaking PP | Bera 70 MW Peaking PP | Chapainawabganj 100 MW Peaking PP | Amnura 50 MW PP(Sinha) | Katakhali 50 MW PP (Northern) | Katakhali 50 MW Peaking PP | Natore 52 MW PP (Rajlanka) | Santahar 50 MW Peaking PP | Bogra 22 MW PP (GBB) | Bogura 20 MW PP (Energyprima) | Ullapara 11 MW PP (Summit) | Barapukuria TPP Unit-1 | Barapukuria TPP Unit-2 | Barapukuria 275 MW TPP Unit-3 | Rangpur 20 MW GTPP | Saidpur 20 MW GTPP | Sirajgonj 225MW CCPP Unit-1 (Gas) | Sirajgonj 225MW CCPP Unit-1(Oil) | Sirajgonj 225 MW CCPP Unit-2 (Gas) | Sirajgonj 225 MW CCPP Unit-2 (Oil) | Bhola 95 MW PP (Aggreko) | Noapara 100 MW PP (Bangla Trac) | Sirajgonj 225MW CCPP Unit-3 (Gas) | Sirajgonj 225MW CCPP Unit-3 (Oil) | Sirajgonj 400 MW CCPP Unit-4 | Rupsha 105 MW PP (Orion rupsha) | Baghabari 200 MW PP (Paramount) | Bagura 113 MW PP (Confidence)-2 | Madhumati 100 MW PP | Rangpur 113 MW PP (Confidence) | Sirajgonj 400MW CCPP Unit-4 (Oil) | Sympa Solar Power 8MW | Confidence Power Bogura Unit-1 113 MW | Payra 1320 MW | Bhola Nutan Biddut BD LTD (GAS) | Bhola Nutan Biddut BD LTD (OIL) | United Payra Power Ltd. | Sirajgonj 6.55 MW Solar | Mongla Orion 100 MW Solar PP | Energypac Power Venture Thakurgaon Ltd. | Khulna 330 MW CCPP (OIL) | Khulna 330 MW CCPP (GAS) | WesternBlank | Eastern Grid Total | Western Grid Total | Total (MW) | Gas (Public) | HVDC | Gas (Private) | HSD (Private) | HFO (Private) | Coal | Hydro | HSD (Public) | HFO (Public) | Tripura | Solar | Shortage | Water Level
1:00 | 0 | 0 | 0 | 180 | 200 | 86 | 0 | 408 | 331 |  | 0 | 225 | 0 | 24 | 0 | 45 | 0 | 0 | 0 | 24 | 16 | 100 | 0 | 0 | 0 | 0 | 54 | 55 | 55 | 19 | 25 | 28 | 25 | 33 | 51 | 0 | 76 | 35 | 100 | 0 | 25 | 0 | 0 | 0 | 0 |  | 12 | 25 | 51 | 56 | 89 | 37 | 16 | 37 | 0 | 0 | 0 | 340 | 335 | 210 | 8 | 135 | 35 | 55 | 0 | 51 | 0 | 32 | 8 | 19 | 11 | 33 | 20 | 160 | 103 | 0 | 20 | 0 | 43 | 41 | 53 | 49 | 110 | 0 | 60 | 20 | 0 | 220 | 0 | 33 | 10 | 315 | 24 | 11 | 0 | 95 | 0 | 0 | 48 | 0 | 136 | 0 | 21 | 100 | 135 | 401 | 49 | 105 | 68 | 0 | 15 | 36 | 55 | 17 | 109 | 30 | 0 | 17 | 0 | 54 | 108 | 0 | 35 | 0 | 76 | 55 | 0 |  | 880 | 0 | 155 | 0 | 16 | 0 | 0 | 0 | 30 | 48 | 8 | 60 | 34 | 32 | 0 | 0 | 0 | 24 | 11 | 88 | 0 | 42 | 32 | 8 | 34 | 22 | 0 | 8 | 0 | 0 | 200 | 0 | 0 | 130 | 0 | 0 | 217 | 0 | 0 | 125 | 0 | 302 | 35 | 0 | 70 | 105 | 113 | 0 | 0 | 76 | 1140 | 220 | 0 | 0 | 0 | 0 | 90 | 0 | 0 |  | 6872 | 4355 | 11227 | 3573 | 880 | 1961 | 0 | 2510 | 1340 | 111 | 217 | 692 | 160 | 0 | 1081.0075 | 92.02
2:00 | 0 | 0 | 0 | 180 | 200 | 86 | 0 | 411 | 332 |  | 0 | 225 | 0 | 24 | 0 | 45 | 0 | 0 | 0 | 24 | 16 | 100 | 0 | 0 | 0 | 0 | 54 | 55 | 55 | 19 | 25 | 28 | 25 | 33 | 51 | 0 | 76 | 35 | 100 | 0 | 25 | 0 | 0 | 0 | 0 |  | 12 | 25 | 51 | 56 | 83 | 37 | 16 | 37 | 0 | 0 | 0 | 340 | 330 | 201 | 8 | 135 | 35 | 55 | 0 | 51 | 0 | 32 | 8 | 19 | 11 | 33 | 20 | 162 | 103 | 0 | 20 | 0 | 43 | 41 | 31 | 30 | 110 | 0 | 59 | 20 | 0 | 220 | 0 | 33 | 10 | 330 | 24 | 11 | 0 | 95 | 0 | 0 | 48 | 0 | 149 | 0 | 21 | 100 | 127 | 402 | 49 | 105 | 68 | 0 | 15 | 36 | 55 | 17 | 110 | 20 | 0 | 17 | 0 | 54 | 108 | 0 | 35 | 0 | 76 | 55 | 0 |  | 880 | 0 | 155 | 0 | 16 | 0 | 0 | 0 | 30 | 48 | 8 | 60 | 34 | 32 | 0 | 0 | 0 | 24 | 12 | 88 | 0 | 42 | 24 | 8 | 36 | 22 | 0 | 8 | 0 | 0 | 199 | 0 | 0 | 130 | 0 | 0 | 218 | 0 | 0 | 126 | 0 | 310 | 35 | 0 | 70 | 105 | 113 | 0 | 0 | 76 | 1130 | 220 | 0 | 0 | 0 | 0 | 90 | 0 | 0 |  | 6828 | 4349 | 11177 | 3563 | 880 | 1944 | 0 | 2500 | 1329 | 111 | 218 | 688 | 162 | 0 | 942.7712 | 92.02
3:00 | 0 | 0 | 0 | 180 | 200 | 86 | 0 | 412 | 331 |  | 0 | 225 | 0 | 24 | 0 | 45 | 0 | 0 | 0 | 24 | 16 | 100 | 0 | 0 | 0 | 0 | 54 | 55 | 55 | 19 | 25 | 28 | 25 | 33 | 51 | 0 | 76 | 35 | 100 | 0 | 25 | 0 | 0 | 0 | 0 |  | 12 | 25 | 51 | 56 | 88 | 37 | 16 | 37 | 0 | 0 | 0 | 335 | 330 | 198 | 8 | 135 | 35 | 55 | 0 | 51 | 0 | 32 | 8 | 19 | 11 | 33 | 20 | 164 | 104 | 0 | 20 | 0 | 43 | 41 | 31 | 30 | 110 | 0 | 58 | 20 | 0 | 220 | 0 | 33 | 10 | 315 | 24 | 11 | 0 | 95 | 0 | 0 | 48 | 0 | 149 | 0 | 21 | 100 | 123 | 402 | 49 | 105 | 68 | 0 | 15 | 36 | 55 | 17 | 107 | 20 | 0 | 17 | 0 | 54 | 108 | 0 | 35 | 0 | 75 | 55 | 0 |  | 898 | 0 | 160 | 0 | 16 | 0 | 0 | 0 | 30 | 48 | 8 | 60 | 33 | 32 | 0 | 0 | 0 | 24 | 40 | 88 | 0 | 42 | 24 | 8 | 34 | 22 | 0 | 8 | 0 | 0 | 199 | 0 | 0 | 133 | 0 | 0 | 218 | 0 | 0 | 130 | 0 | 313 | 35 | 0 | 70 | 105 | 108 | 0 | 0 | 76 | 1110 | 221 | 0 | 0 | 0 | 0 | 90 | 0 | 0 |  | 6804 | 4383 | 11187 | 3568 | 898 | 1931 | 0 | 2492 | 1309 | 111 | 218 | 714 | 164 | 0 | 749.2405 | 92.02
4:00 | 0 | 0 | 0 | 180 | 200 | 86 | 0 | 412 | 332 |  | 0 | 225 | 0 | 24 | 0 | 45 | 0 | 0 | 0 | 24 | 16 | 100 | 0 | 0 | 0 | 0 | 54 | 55 | 35 | 19 | 25 | 28 | 25 | 33 | 51 | 0 | 76 | 35 | 100 | 0 | 25 | 0 | 0 | 0 | 0 |  | 12 | 25 | 51 | 56 | 89 | 37 | 16 | 37 | 0 | 0 | 0 | 325 | 315 | 209 | 8 | 135 | 35 | 55 | 0 | 51 | 0 | 32 | 8 | 19 | 11 | 33 | 20 | 162 | 104 | 0 | 20 | 0 | 43 | 41 | 31 | 30 | 110 | 0 | 58 | 20 | 0 | 220 | 0 | 33 | 10 | 310 | 24 | 11 | 0 | 95 | 0 | 0 | 48 | 0 | 149 | 0 | 21 | 100 | 120 | 402 | 49 | 105 | 68 | 0 | 15 | 36 | 55 | 17 | 100 | 20 | 0 | 17 | 0 | 54 | 94 | 0 | 35 | 0 | 76 | 55 | 0 |  | 905 | 0 | 165 | 0 | 16 | 0 | 0 | 0 | 30 | 48 | 8 | 60 | 32 | 32 | 0 | 0 | 0 | 24 | 40 | 88 | 0 | 42 | 0 | 8 | 34 | 22 | 0 | 8 | 0 | 0 | 199 | 0 | 0 | 139 | 0 | 0 | 219 | 0 | 0 | 136 | 0 | 317 | 35 | 0 | 70 | 105 | 113 | 0 | 0 | 76 | 1090 | 221 | 0 | 0 | 0 | 0 | 52 | 0 | 0 |  | 6742 | 4334 | 11076 | 3571 | 905 | 1930 | 0 | 2417 | 1289 | 111 | 219 | 691 | 162 | 0 | 575.0628 | 92.02
5:00 | 0 | 0 | 0 | 180 | 200 | 86 | 0 | 411 | 332 |  | 0 | 225 | 0 | 24 | 0 | 45 | 0 | 0 | 0 | 24 | 16 | 100 | 0 | 0 | 0 | 0 | 54 | 55 | 35 | 0 | 25 | 28 | 25 | 33 | 51 | 0 | 76 | 35 | 100 | 0 | 25 | 0 | 0 | 0 | 0 |  | 12 | 25 | 51 | 56 | 84 | 37 | 16 | 37 | 0 | 0 | 0 | 300 | 295 | 212 | 8 | 135 | 35 | 55 | 0 | 51 | 0 | 32 | 8 | 19 | 11 | 33 | 20 | 160 | 104 | 0 | 20 | 0 | 43 | 41 | 31 | 30 | 110 | 0 | 59 | 20 | 0 | 220 | 0 | 33 | 10 | 290 | 24 | 11 | 0 | 95 | 0 | 0 | 48 | 0 | 149 | 0 | 21 | 100 | 128 | 402 | 49 | 105 | 68 | 0 | 15 | 36 | 55 | 17 | 104 | 20 | 0 | 17 | 0 | 54 | 108 | 0 | 35 | 0 | 75 | 55 | 0 |  | 906 | 0 | 170 | 0 | 16 | 0 | 0 | 0 | 30 | 43 | 8 | 58 | 31 | 32 | 0 | 0 | 0 | 24 | 40 | 88 | 0 | 42 | 0 | 8 | 34 | 22 | 0 | 5 | 0 | 0 | 199 | 0 | 0 | 142 | 0 | 0 | 220 | 0 | 0 | 139 | 0 | 325 | 35 | 0 | 70 | 105 | 113 | 0 | 0 | 76 | 1090 | 221 | 0 | 0 | 0 | 0 | 52 | 0 | 0 |  | 6679 | 4344 | 11023 | 3516 | 906 | 1917 | 0 | 2437 | 1289 | 111 | 220 | 687 | 160 | 0 | 255.2763 | 92.02
6:00 | 0 | 0 | 0 | 180 | 200 | 86 | 0 | 410 | 338 |  | 0 | 225 | 0 | 24 | 0 | 45 | 0 | 0 | 0 | 24 | 16 | 100 | 0 | 0 | 0 | 0 | 54 | 55 | 35 | 0 | 25 | 28 | 25 | 33 | 51 | 0 | 76 | 35 | 100 | 0 | 25 | 0 | 0 | 0 | 0 |  | 12 | 25 | 51 | 56 | 37 | 37 | 16 | 38 | 0 | 0 | 0 | 300 | 295 | 213 | 8 | 135 | 35 | 55 | 0 | 51 | 0 | 32 | 8 | 19 | 11 | 33 | 20 | 150 | 104 | 0 | 20 | 0 | 43 | 41 | 31 | 30 | 110 | 0 | 59 | 20 | 0 | 220 | 0 | 32 | 10 | 280 | 24 | 11 | 0 | 95 | 0 | 0 | 48 | 0 | 117 | 1 | 21 | 100 | 128 | 402 | 49 | 105 | 68 | 0 | 15 | 36 | 55 | 17 | 106 | 20 | 0 | 17 | 1 | 54 | 108 | 0 | 35 | 1 | 76 | 55 | 0 |  | 906 | 0 | 170 | 0 | 16 | 0 | 0 | 0 | 0 | 43 | 8 | 59 | 27 | 32 | 0 | 0 | 0 | 24 | 0 | 88 | 0 | 42 | 0 | 8 | 34 | 22 | 0 | 5 | 0 | 0 | 200 | 0 | 0 | 141 | 0 | 0 | 220 | 0 | 0 | 140 | 0 | 343 | 35 | 0 | 70 | 105 | 113 | 0 | 0 | 35 | 1060 | 217 | 0 | 0 | 0 | 3 | 52 | 0 | 0 |  | 6592 | 4218 | 10810 | 3517 | 906 | 1923 | 0 | 2320 | 1260 | 111 | 220 | 617 | 150 | 6 | 0 | 92.02
7:00 | 0 | 0 | 0 | 180 | 200 | 86 | 0 | 409 | 337 |  | 0 | 225 | 0 | 24 | 0 | 45 | 0 | 0 | 0 | 24 | 16 | 100 | 0 | 0 | 0 | 0 | 54 | 55 | 35 | 0 | 25 | 28 | 25 | 33 | 51 | 0 | 78 | 35 | 100 | 0 | 25 | 0 | 0 | 0 | 0 |  | 12 | 24 | 51 | 56 | 12 | 37 | 16 | 38 | 0 | 0 | 0 | 300 | 295 | 171 | 8 | 136 | 35 | 30 | 0 | 51 | 0 | 32 | 8 | 19 | 11 | 33 | 20 | 136 | 104 | 0 | 20 | 0 | 43 | 41 | 31 | 30 | 110 | 0 | 59 | 20 | 0 | 220 | 0 | 32 | 10 | 270 | 24 | 11 | 0 | 95 | 0 | 0 | 48 | 0 | 71 | 6 | 21 | 100 | 130 | 402 | 49 | 105 | 68 | 1 | 15 | 36 | 55 | 17 | 105 | 20 | 0 | 17 | 7 | 54 | 108 | 0 | 35 | 6 | 75 | 55 | 0 |  | 904 | 0 | 175 | 0 | 16 | 0 | 0 | 0 | 0 | 43 | 0 | 58 | 25 | 32 | 0 | 0 | 0 | 24 | 0 | 88 | 0 | 42 | 0 | 8 | 34 | 22 | 0 | 5 | 0 | 0 | 200 | 0 | 0 | 142 | 0 | 0 | 220 | 0 | 0 | 141 | 0 | 340 | 35 | 0 | 70 | 88 | 85 | 0 | 0 | 35 | 1010 | 222 | 0 | 0 | 0 | 19 | 52 | 0 | 0 |  | 6447 | 4135 | 10582 | 3481 | 904 | 1887 | 0 | 2196 | 1210 | 113 | 220 | 616 | 136 | 39 | 0 | 92.02
8:00 | 0 | 0 | 0 | 180 | 200 | 86 | 0 | 411 | 337 |  | 0 | 225 | 0 | 24 | 0 | 45 | 0 | 0 | 0 | 24 | 16 | 82 | 0 | 0 | 0 | 0 | 54 | 55 | 35 | 0 | 25 | 28 | 25 | 33 | 51 | 0 | 78 | 35 | 100 | 0 | 25 | 0 | 0 | 0 | 0 |  | 12 | 25 | 51 | 56 | 14 | 37 | 16 | 10 | 0 | 0 | 0 | 320 | 320 | 171 | 8 | 135 | 32 | 30 | 0 | 51 | 0 | 32 | 8 | 19 | 11 | 33 | 20 | 144 | 94 | 0 | 20 | 0 | 43 | 41 | 31 | 30 | 110 | 0 | 58 | 20 | 0 | 220 | 0 | 32 | 10 | 300 | 24 | 11 | 0 | 95 | 0 | 0 | 48 | 0 | 70 | 11 | 21 | 100 | 118 | 402 | 49 | 105 | 68 | 3 | 49 | 36 | 55 | 0 | 105 | 20 | 0 | 17 | 18 | 54 | 108 | 0 | 35 | 12 | 75 | 55 | 0 |  | 906 | 0 | 165 | 0 | 16 | 0 | 0 | 0 | 0 | 44 | 0 | 20 | 24 | 16 | 0 | 0 | 0 | 24 | 0 | 88 | 0 | 42 | 0 | 8 | 0 | 20 | 0 | 8 | 0 | 0 | 200 | 0 | 0 | 139 | 0 | 0 | 219 | 0 | 0 | 133 | 0 | 332 | 35 | 0 | 70 | 88 | 85 | 0 | 1 | 60 | 970 | 221 | 0 | 0 | 2 | 30 | 52 | 0 | 0 |  | 6502 | 4018 | 10520 | 3457 | 906 | 1877 | 0 | 2211 | 1170 | 113 | 219 | 565 | 144 | 77 | 0 | 92.02
9:00 | 0 | 0 | 0 | 180 | 200 | 86 | 0 | 411 | 337 |  | 0 | 225 | 0 | 24 | 0 | 45 | 0 | 0 | 0 | 24 | 16 | 82 | 0 | 0 | 0 | 0 | 54 | 55 | 35 | 0 | 25 | 28 | 25 | 33 | 50 | 0 | 78 | 35 | 100 | 0 | 25 | 0 | 0 | 0 | 0 |  | 12 | 25 | 51 | 56 | 39 | 34 | 16 | 6 | 0 | 0 | 0 | 315 | 300 | 210 | 8 | 135 | 31 | 30 | 0 | 51 | 0 | 32 | 8 | 19 | 5 | 25 | 20 | 140 | 70 | 0 | 20 | 1 | 43 | 41 | 31 | 30 | 110 | 0 | 60 | 20 | 0 | 220 | 0 | 32 | 10 | 270 | 24 | 11 | 0 | 95 | 0 | 0 | 48 | 0 | 142 | 18 | 21 | 100 | 115 | 403 | 49 | 105 | 68 | 4 | 49 | 36 | 55 | 0 | 105 | 20 | 0 | 17 | 34 | 54 | 108 | 0 | 35 | 20 | 75 | 55 | 0 |  | 907 | 0 | 165 | 0 | 16 | 0 | 0 | 0 | 0 | 45 | 0 | 20 | 23 | 16 | 0 | 0 | 0 | 24 | 0 | 88 | 0 | 42 | 0 | 8 | 0 | 19 | 0 | 8 | 0 | 0 | 199 | 0 | 0 | 136 | 0 | 0 | 195 | 0 | 0 | 128 | 0 | 320 | 35 | 0 | 70 | 88 | 85 | 0 | 1 | 76 | 970 | 221 | 0 | 0 | 3 | 37 | 52 | 0 | 0 |  | 6565 | 3997 | 10562 | 3427 | 907 | 1829 | 0 | 2317 | 1169 | 113 | 195 | 542 | 140 | 118 | 496 | 92.02
10:00 | 0 | 0 | 0 | 180 | 200 | 86 | 0 | 408 | 338 |  | 0 | 225 | 0 | 24 | 0 | 45 | 0 | 0 | 0 | 24 | 16 | 82 | 0 | 0 | 0 | 0 | 54 | 55 | 35 | 19 | 25 | 28 | 25 | 33 | 42 | 0 | 78 | 35 | 100 | 0 | 19 | 0 | 0 | 0 | 0 |  | 12 | 25 | 51 | 56 | 44 | 31 | 16 | 3 | 0 | 0 | 0 | 345 | 330 | 209 | 73 | 135 | 31 | 48 | 0 | 51 | 0 | 32 | 8 | 19 | 9 | 25 | 20 | 154 | 70 | 0 | 20 | 2 | 43 | 41 | 31 | 30 | 110 | 0 | 60 | 20 | 0 | 220 | 0 | 32 | 10 | 320 | 24 | 11 | 0 | 95 | 0 | 0 | 47 | 0 | 149 | 18 | 21 | 100 | 132 | 403 | 49 | 105 | 71 | 5 | 51 | 36 | 55 | 0 | 99 | 20 | 0 | 17 | 20 | 54 | 108 | 0 | 35 | 25 | 75 | 55 | 0 |  | 905 | 0 | 155 | 0 | 16 | 0 | 0 | 0 | 0 | 47 | 0 | 20 | 23 | 16 | 0 | 0 | 0 | 24 | 0 | 88 | 0 | 42 | 0 | 8 | 0 | 19 | 0 | 5 | 0 | 0 | 250 | 0 | 0 | 134 | 0 | 0 | 160 | 0 | 0 | 124 | 0 | 315 | 35 | 0 | 70 | 88 | 85 | 0 | 2 | 76 | 980 | 220 | 0 | 0 | 4 | 75 | 52 | 0 | 0 |  | 6792 | 4038 | 10830 | 3487 | 905 | 1954 | 0 | 2327 | 1230 | 113 | 160 | 509 | 154 | 151 | 525 | 92.02
11:00 | 0 | 0 | 0 | 180 | 200 | 83 | 0 | 409 | 338 |  | 0 | 225 | 0 | 22 | 0 | 45 | 0 | 0 | 0 | 24 | 16 | 82 | 0 | 0 | 0 | 0 | 54 | 55 | 35 | 19 | 25 | 28 | 25 | 33 | 42 | 0 | 78 | 35 | 100 | 0 | 25 | 0 | 0 | 0 | 0 |  | 10 | 25 | 51 | 56 | 33 | 31 | 16 | 5 | 0 | 0 | 0 | 350 | 340 | 208 | 102 | 135 | 31 | 55 | 0 | 51 | 0 | 40 | 8 | 19 | 8 | 22 | 20 | 124 | 70 | 0 | 20 | 2 | 43 | 41 | 31 | 30 | 110 | 0 | 60 | 20 | 0 | 220 | 0 | 32 | 8 | 300 | 16 | 11 | 0 | 95 | 0 | 0 | 47 | 0 | 148 | 20 | 21 | 100 | 135 | 403 | 48 | 105 | 87 | 5 | 51 | 36 | 55 | 0 | 95 | 20 | 0 | 18 | 40 | 54 | 108 | 0 | 35 | 13 | 59 | 43 | 0 |  | 905 | 0 | 155 | 0 | 16 | 0 | 0 | 0 | 0 | 47 | 0 | 82 | 23 | 16 | 0 | 0 | 0 | 24 | 0 | 80 | 0 | 42 | 0 | 8 | 0 | 18 | 0 | 8 | 0 | 0 | 214 | 0 | 0 | 132 | 0 | 0 | 160 | 0 | 0 | 123 | 0 | 315 | 35 | 0 | 70 | 88 | 80 | 0 | 2 | 76 | 980 | 215 | 0 | 0 | 4 | 72 | 52 | 0 | 0 |  | 6773 | 4042 | 10815 | 3552 | 905 | 1961 | 0 | 2299 | 1194 | 113 | 160 | 509 | 124 | 158 | 631 | 92.02
12:00 | 0 | 0 | 0 | 180 | 50 | 80 | 0 | 401 | 327 |  | 0 | 225 | 0 | 26 | 0 | 45 | 0 | 0 | 0 | 24 | 16 | 64 | 0 | 0 | 0 | 0 | 54 | 55 | 35 | 19 | 25 | 28 | 25 | 30 | 50 | 0 | 80 | 35 | 100 | 0 | 25 | 0 | 0 | 0 | 0 |  | 10 | 27 | 50 | 54 | 38 | 31 | 16 | 7 | 0 | 0 | 0 | 350 | 335 | 171 | 148 | 135 | 31 | 53 | 0 | 51 | 0 | 43 | 8 | 19 | 8 | 16 | 20 | 124 | 69 | 0 | 20 | 2 | 43 | 41 | 31 | 30 | 110 | 0 | 62 | 20 | 0 | 220 | 0 | 33 | 8 | 320 | 16 | 11 | 0 | 97 | 0 | 0 | 47 | 0 | 133 | 5 | 21 | 100 | 135 | 402 | 47 | 105 | 87 | 5 | 51 | 36 | 55 | 0 | 99 | 20 | 0 | 17 | 49 | 54 | 108 | 0 | 35 | 15 | 72 | 36 | 0 |  | 905 | 0 | 145 | 0 | 16 | 0 | 0 | 0 | 0 | 44 | 0 | 84 | 23 | 16 | 0 | 0 | 0 | 24 | 0 | 68 | 0 | 42 | 0 | 8 | 0 | 17 | 0 | 11 | 0 | 0 | 199 | 0 | 0 | 131 | 0 | 0 | 182 | 0 | 0 | 121 | 0 | 298 | 35 | 0 | 70 | 88 | 80 | 0 | 2 | 76 | 1000 | 213 | 0 | 0 | 5 | 49 | 52 | 0 | 0 |  | 6611 | 4004 | 10615 | 3335 | 905 | 1994 | 0 | 2309 | 1199 | 115 | 182 | 502 | 124 | 132 | 1046 | 92.02
13:00 | 0 | 0 | 0 | 180 | 20 | 86 | 0 | 402 | 324 |  | 0 | 225 | 0 | 25 | 0 | 45 | 0 | 0 | 0 | 24 | 16 | 64 | 0 | 0 | 0 | 0 | 54 | 55 | 35 | 19 | 25 | 28 | 25 | 25 | 42 | 0 | 80 | 35 | 100 | 0 | 25 | 0 | 0 | 0 | 0 |  | 10 | 34 | 33 | 54 | 44 | 34 | 16 | 12 | 0 | 0 | 0 | 355 | 345 | 145 | 8 | 135 | 31 | 55 | 0 | 51 | 0 | 46 | 8 | 19 | 9 | 16 | 20 | 132 | 70 | 0 | 20 | 1 | 44 | 41 | 33 | 30 | 110 | 0 | 62 | 20 | 0 | 220 | 0 | 33 | 10 | 310 | 16 | 11 | 0 | 97 | 0 | 0 | 47 | 0 | 133 | 15 | 21 | 100 | 130 | 402 | 47 | 88 | 87 | 5 | 51 | 36 | 55 | 0 | 104 | 20 | 0 | 17 | 28 | 56 | 108 | 0 | 35 | 20 | 76 | 12 | 0 |  | 906 | 0 | 135 | 0 | 16 | 0 | 0 | 0 | 0 | 41 | 8 | 83 | 23 | 16 | 0 | 0 | 0 | 32 | 0 | 68 | 0 | 42 | 3 | 8 | 0 | 18 | 0 | 11 | 0 | 0 | 200 | 0 | 0 | 128 | 0 | 0 | 208 | 0 | 0 | 122 | 0 | 285 | 17 | 0 | 70 | 73 | 85 | 0 | 3 | 76 | 980 | 214 | 0 | 0 | 2 | 100 | 52 | 0 | 0 |  | 6392 | 4025 | 10417 | 3280 | 906 | 1847 | 0 | 2254 | 1180 | 115 | 208 | 529 | 132 | 174 | 1044 | 92.02
14:00 | 0 | 0 | 0 | 180 | 70 | 86 | 0 | 401 | 323 |  | 0 | 225 | 0 | 24 | 0 | 45 | 0 | 0 | 0 | 24 | 16 | 64 | 0 | 0 | 0 | 0 | 54 | 55 | 35 | 19 | 25 | 28 | 25 | 25 | 49 | 0 | 80 | 35 | 95 | 0 | 25 | 0 | 0 | 0 | 0 |  | 10 | 34 | 45 | 54 | 44 | 35 | 16 | 8 | 0 | 0 | 0 | 355 | 340 | 160 | 8 | 135 | 27 | 56 | 0 | 51 | 0 | 47 | 8 | 19 | 11 | 24 | 20 | 120 | 70 | 0 | 20 | 2 | 44 | 41 | 31 | 30 | 110 | 0 | 61 | 20 | 0 | 220 | 0 | 33 | 10 | 310 | 16 | 11 | 0 | 97 | 0 | 0 | 47 | 0 | 134 | 18 | 21 | 100 | 128 | 403 | 47 | 88 | 87 | 5 | 51 | 36 | 55 | 0 | 105 | 20 | 0 | 17 | 52 | 72 | 108 | 0 | 35 | 7 | 75 | 0 | 0 |  | 905 | 0 | 145 | 0 | 16 | 0 | 0 | 0 | 0 | 41 | 8 | 84 | 26 | 16 | 0 | 0 | 0 | 32 | 5 | 72 | 0 | 42 | 8 | 8 | 23 | 18 | 0 | 11 | 0 | 0 | 200 | 0 | 0 | 126 | 0 | 0 | 208 | 0 | 0 | 121 | 0 | 280 | 17 | 0 | 70 | 77 | 85 | 0 | 4 | 75 | 1010 | 212 | 0 | 0 | 3 | 59 | 52 | 0 | 0 |  | 6472 | 4059 | 10531 | 3348 | 905 | 1837 | 0 | 2267 | 1210 | 115 | 208 | 579 | 120 | 150 | 985 | 92.02
15:00 | 0 | 0 | 0 | 180 | 195 | 89 | 0 | 406 | 324 |  | 0 | 225 | 0 | 11 | 0 | 45 | 0 | 0 | 0 | 24 | 7 | 64 | 0 | 0 | 0 | 0 | 54 | 55 | 35 | 19 | 25 | 28 | 0 | 30 | 49 | 0 | 79 | 35 | 95 | 0 | 25 | 0 | 0 | 0 | 0 |  | 10 | 26 | 51 | 54 | 44 | 34 | 16 | 5 | 0 | 0 | 0 | 355 | 340 | 168 | 8 | 135 | 27 | 55 | 0 | 51 | 0 | 47 | 8 | 19 | 11 | 33 | 14 | 126 | 70 | 0 | 22 | 1 | 43 | 41 | 31 | 30 | 110 | 0 | 60 | 20 | 0 | 216 | 0 | 33 | 10 | 310 | 16 | 11 | 0 | 97 | 0 | 0 | 47 | 0 | 134 | 4 | 21 | 100 | 125 | 404 | 47 | 88 | 87 | 3 | 51 | 36 | 55 | 0 | 111 | 20 | 0 | 17 | 25 | 72 | 108 | 0 | 35 | 4 | 75 | 10 | 0 |  | 906 | 0 | 140 | 0 | 32 | 0 | 0 | 0 | 0 | 30 | 8 | 83 | 27 | 16 | 0 | 0 | 0 | 32 | 5 | 72 | 0 | 42 | 32 | 8 | 34 | 18 | 0 | 11 | 0 | 0 | 200 | 0 | 0 | 125 | 0 | 0 | 210 | 0 | 0 | 121 | 0 | 275 | 17 | 0 | 70 | 89 | 85 | 0 | 3 | 75 | 1010 | 211 | 0 | 0 | 3 | 2 | 52 | 0 | 0 |  | 6536 | 4044 | 10580 | 3459 | 906 | 1832 | 0 | 2285 | 1210 | 114 | 210 | 603 | 126 | 45 | 1032 | 92.92
16:00 | 0 | 0 | 0 | 180 | 280 | 83 | 0 | 409 | 323 |  | 0 | 225 | 0 | 9 | 0 | 45 | 0 | 0 | 0 | 24 | 7 | 64 | 0 | 0 | 0 | 0 | 54 | 55 | 35 | 19 | 25 | 25 | 29 | 28 | 49 | 0 | 78 | 35 | 95 | 0 | 25 | 0 | 0 | 0 | 0 |  | 10 | 26 | 51 | 56 | 44 | 29 | 16 | 7 | 0 | 0 | 0 | 360 | 345 | 170 | 8 | 135 | 27 | 55 | 0 | 51 | 0 | 47 | 8 | 19 | 11 | 25 | 14 | 134 | 70 | 0 | 22 | 1 | 43 | 41 | 33 | 30 | 110 | 0 | 60 | 20 | 0 | 215 | 0 | 33 | 10 | 300 | 24 | 11 | 0 | 97 | 0 | 0 | 48 | 0 | 134 | 1 | 21 | 100 | 123 | 403 | 49 | 88 | 87 | 1 | 51 | 36 | 55 | 0 | 107 | 20 | 0 | 17 | 15 | 92 | 108 | 0 | 35 | 3 | 75 | 34 | 0 |  | 906 | 0 | 145 | 0 | 16 | 0 | 0 | 0 | 0 | 26 | 8 | 84 | 24 | 0 | 0 | 0 | 0 | 32 | 6 | 72 | 0 | 42 | 32 | 8 | 35 | 18 | 0 | 11 | 0 | 0 | 200 | 0 | 0 | 125 | 0 | 0 | 212 | 0 | 0 | 119 | 0 | 271 | 17 | 0 | 94 | 74 | 85 | 0 | 2 | 95 | 990 | 212 | 0 | 0 | 2 | 3 | 52 | 0 | 0 |  | 6672 | 4018 | 10690 | 3585 | 906 | 1813 | 0 | 2318 | 1190 | 113 | 212 | 603 | 134 | 28 | 885 | 92.92
17:00 | 0 | 0 | 0 | 180 | 300 | 80 | 0 | 409 | 323 |  | 0 | 225 | 0 | 8 | 0 | 45 | 0 | 0 | 0 | 24 | 7 | 82 | 0 | 0 | 0 | 0 | 54 | 55 | 35 | 19 | 25 | 26 | 29 | 28 | 50 | 0 | 77 | 35 | 95 | 0 | 25 | 0 | 0 | 0 | 0 |  | 10 | 26 | 51 | 56 | 55 | 29 | 16 | 15 | 0 | 0 | 0 | 360 | 345 | 167 | 8 | 136 | 33 | 54 | 0 | 51 | 0 | 47 | 8 | 21 | 11 | 25 | 14 | 126 | 68 | 0 | 22 | 0 | 43 | 41 | 31 | 30 | 110 | 0 | 60 | 20 | 0 | 220 | 0 | 33 | 10 | 290 | 24 | 11 | 0 | 97 | 0 | 0 | 50 | 0 | 133 | 1 | 21 | 143 | 123 | 404 | 48 | 88 | 90 | 0 | 51 | 42 | 55 | 17 | 107 | 20 | 0 | 18 | 15 | 159 | 108 | 0 | 35 | 3 | 75 | 34 | 0 |  | 912 | 0 | 150 | 0 | 16 | 0 | 0 | 0 | 0 | 26 | 8 | 84 | 24 | 0 | 0 | 0 | 0 | 32 | 7 | 72 | 0 | 42 | 32 | 8 | 35 | 18 | 0 | 11 | 0 | 0 | 200 | 0 | 0 | 125 | 0 | 0 | 201 | 0 | 0 | 120 | 0 | 275 | 17 | 0 | 94 | 71 | 87 | 0 | 2 | 113 | 820 | 164 | 0 | 0 | 1 | 1 | 71 | 0 | 0 |  | 6850 | 3839 | 10689 | 3622 | 912 | 1761 | 0 | 2502 | 1020 | 112 | 201 | 611 | 126 | 23 | 701 | 92.92
18:00 | 0 | 0 | 0 | 180 | 300 | 78 | 0 | 406 | 333 |  | 0 | 225 | 0 | 7 | 0 | 55 | 0 | 0 | 0 | 24 | 7 | 132 | 0 | 0 | 0 | 0 | 54 | 55 | 55 | 19 | 25 | 26 | 29 | 28 | 50 | 0 | 76 | 35 | 95 | 0 | 25 | 0 | 0 | 0 | 0 |  | 10 | 26 | 51 | 56 | 83 | 29 | 16 | 19 | 0 | 0 | 0 | 355 | 345 | 150 | 8 | 139 | 33 | 54 | 0 | 51 | 0 | 39 | 8 | 21 | 9 | 33 | 14 | 138 | 68 | 0 | 22 | 0 | 44 | 41 | 33 | 30 | 110 | 0 | 60 | 20 | 0 | 220 | 0 | 31 | 10 | 300 | 24 | 11 | 0 | 122 | 0 | 0 | 176 | 0 | 134 | 0 | 90 | 200 | 125 | 366 | 73 | 105 | 105 | 0 | 85 | 54 | 55 | 17 | 115 | 20 | 0 | 17 | 3 | 148 | 108 | 0 | 35 | 1 | 72 | 51 | 0 |  | 912 | 0 | 150 | 0 | 16 | 0 | 0 | 0 | 4 | 54 | 8 | 84 | 24 | 13 | 0 | 0 | 0 | 32 | 31 | 72 | 0 | 42 | 32 | 8 | 35 | 19 | 0 | 11 | 0 | 0 | 200 | 0 | 0 | 125 | 0 | 0 | 130 | 0 | 0 | 121 | 0 | 253 | 17 | 0 | 113 | 89 | 113 | 0 | 0 | 113 | 800 | 163 | 0 | 0 | 0 | 0 | 90 | 0 | 0 |  | 7307 | 3874 | 11181 | 3570 | 912 | 1761 | 0 | 3047 | 1000 | 111 | 130 | 638 | 138 | 4 | 156 | 92.92
18:30 | 0 | 0 | 0 | 0 | 0 | 0 | 0 | 0 | 0 |  | 0 | 0 | 0 | 0 | 0 | 0 | 0 | 0 | 0 | 0 | 0 | 0 | 0 | 0 | 0 | 0 | 0 | 0 | 0 | 0 | 0 | 0 | 0 | 0 | 0 | 0 | 0 | 0 | 0 | 0 | 0 | 0 | 0 | 0 | 0 |  | 0 | 0 | 0 | 0 | 0 | 0 | 0 | 0 | 0 | 0 | 0 | 0 | 0 | 0 | 0 | 0 | 0 | 0 | 0 | 0 | 0 | 0 | 0 | 0 | 0 | 0 | 0 | 0 | 0 | 0 | 0 | 0 | 0 | 0 | 0 | 0 | 0 | 0 | 0 | 0 | 0 | 0 | 0 | 0 | 0 | 0 | 0 | 0 | 0 | 0 | 0 | 0 | 0 | 0 | 0 | 0 | 0 | 0 | 0 | 0 | 0 | 0 | 0 | 0 | 0 | 0 | 0 | 0 | 0 | 0 | 0 | 0 | 0 | 0 | 0 | 0 | 0 | 0 | 0 | 0 | 0 |  | 0 | 0 | 0 | 0 | 0 | 0 | 0 | 0 | 0 | 0 | 0 | 0 | 0 | 0 | 0 | 0 | 0 | 0 | 0 | 0 | 0 | 0 | 0 | 0 | 0 | 0 | 0 | 0 | 0 | 0 | 0 | 0 | 0 | 0 | 0 | 0 | 0 | 0 | 0 | 0 | 0 | 0 | 0 | 0 | 0 | 0 | 0 | 0 | 0 | 0 | 0 | 0 | 0 | 0 | 0 | 0 | 0 | 0 | 0 |  | 0 | 0 | 0 | 0 | 0 | 0 | 0 | 0 | 0 | 0 | 0 | 0 | 0 | 0 | 0 | 0
19:00 | 0 | 0 | 0 | 180 | 300 | 84 | 0 | 410 | 334 |  | 0 | 225 | 0 | 30 | 0 | 55 | 0 | 0 | 0 | 38 | 84 | 132 | 0 | 0 | 0 | 0 | 54 | 55 | 55 | 0 | 25 | 20 | 33 | 28 | 50 | 0 | 77 | 35 | 95 | 0 | 25 | 0 | 0 | 0 | 0 |  | 10 | 26 | 68 | 56 | 86 | 32 | 16 | 19 | 0 | 0 | 0 | 300 | 300 | 167 | 8 | 139 | 33 | 55 | 0 | 51 | 0 | 39 | 18 | 21 | 9 | 33 | 14 | 162 | 92 | 0 | 22 | 0 | 43 | 41 | 33 | 30 | 110 | 0 | 60 | 50 | 0 | 220 | 0 | 31 | 10 | 290 | 24 | 11 | 0 | 250 | 0 | 0 | 178 | 0 | 135 | 0 | 90 | 200 | 130 | 401 | 76 | 105 | 105 | 0 | 206 | 54 | 55 | 17 | 117 | 52 | 0 | 40 | 0 | 162 | 108 | 0 | 35 | 0 | 62 | 55 | 0 |  | 912 | 0 | 155 | 0 | 16 | 0 | 0 | 0 | 38 | 71 | 8 | 87 | 32 | 32 | 0 | 0 | 0 | 32 | 35 | 72 | 0 | 42 | 32 | 29 | 35 | 21 | 0 | 11 | 0 | 0 | 200 | 0 | 0 | 125 | 0 | 0 | 145 | 0 | 0 | 123 | 0 | 292 | 17 | 0 | 113 | 105 | 113 | 0 | 0 | 113 | 860 | 218 | 0 | 4 | 0 | 0 | 90 | 0 | 0 |  | 7786 | 4178 | 11964 | 3538 | 912 | 1893 | 0 | 3562 | 1060 | 112 | 145 | 725 | 162 | 0 | 955 | 92.02
19:30 | 0 | 0 | 0 | 180 | 0 | 89 | 0 | 411 | 334 |  | 0 | 225 | 0 | 57 | 0 | 55 | 0 | 0 | 0 | 60 | 94 | 132 | 0 | 0 | 0 | 0 | 54 | 55 | 55 | 0 | 25 | 27 | 33 | 28 | 50 | 0 | 77 | 35 | 95 | 0 | 25 | 0 | 0 | 0 | 0 |  | 10 | 25 | 68 | 56 | 86 | 0 | 16 | 10 | 0 | 0 | 0 | 300 | 300 | 169 | 8 | 139 | 33 | 55 | 0 | 51 | 0 | 39 | 43 | 21 | 9 | 33 | 14 | 160 | 94 | 0 | 22 | 0 | 43 | 41 | 33 | 30 | 110 | 0 | 60 | 81 | 0 | 220 | 0 | 32 | 10 | 280 | 24 | 11 | 0 | 273 | 0 | 0 | 178 | 0 | 135 | 0 | 90 | 200 | 132 | 402 | 76 | 105 | 105 | 0 | 210 | 54 | 55 | 17 | 118 | 100 | 0 | 72 | 0 | 162 | 108 | 0 | 35 | 0 | 72 | 55 | 0 |  | 913 | 0 | 160 | 0 | 16 | 0 | 0 | 0 | 50 | 66 | 8 | 87 | 32 | 32 | 0 | 0 | 0 | 32 | 36 | 86 | 0 | 42 | 32 | 52 | 35 | 21 | 0 | 11 | 0 | 0 | 200 | 0 | 0 | 125 | 0 | 0 | 209 | 0 | 0 | 124 | 0 | 313 | 17 | 0 | 113 | 105 | 113 | 0 | 0 | 113 | 990 | 212 | 0 | 17 | 0 | 0 | 91 | 0 | 0 |  | 7686 | 4453 | 12139 | 3257 | 913 | 1926 | 0 | 3771 | 1190 | 112 | 209 | 810 | 160 | 0 | 1254 | 0
20:00 | 0 | 0 | 0 | 180 | 0 | 89 | 0 | 410 | 334 |  | 0 | 225 | 0 | 57 | 0 | 55 | 0 | 0 | 0 | 60 | 94 | 132 | 0 | 0 | 0 | 0 | 54 | 55 | 55 | 0 | 25 | 27 | 33 | 28 | 50 | 0 | 78 | 35 | 95 | 0 | 25 | 0 | 0 | 0 | 0 |  | 10 | 25 | 68 | 56 | 86 | 9 | 16 | 5 | 0 | 0 | 0 | 300 | 300 | 178 | 8 | 139 | 33 | 55 | 0 | 51 | 0 | 40 | 43 | 21 | 9 | 33 | 14 | 154 | 101 | 0 | 22 | 0 | 43 | 41 | 53 | 48 | 110 | 0 | 60 | 81 | 0 | 220 | 0 | 32 | 10 | 275 | 24 | 11 | 0 | 275 | 0 | 0 | 180 | 0 | 134 | 0 | 90 | 200 | 132 | 401 | 76 | 105 | 105 | 0 | 213 | 54 | 55 | 17 | 118 | 100 | 0 | 71 | 0 | 162 | 108 | 0 | 35 | 0 | 56 | 55 | 0 |  | 911 | 0 | 160 | 0 | 16 | 0 | 0 | 0 | 43 | 66 | 8 | 87 | 27 | 32 | 0 | 0 | 0 | 32 | 40 | 86 | 0 | 42 | 32 | 52 | 27 | 21 | 0 | 11 | 0 | 0 | 200 | 0 | 0 | 125 | 0 | 0 | 212 | 0 | 0 | 125 | 0 | 312 | 17 | 0 | 113 | 105 | 113 | 0 | 0 | 113 | 990 | 218 | 0 | 17 | 0 | 0 | 91 | 0 | 0 |  | 7722 | 4444 | 12166 | 3272 | 911 | 1954 | 0 | 3769 | 1190 | 113 | 212 | 803 | 154 | 0 | 1414 | 92.02
21:00 | 0 | 0 | 0 | 180 | 0 | 89 | 0 | 409 | 332 |  | 0 | 225 | 0 | 57 | 0 | 55 | 0 | 0 | 0 | 60 | 94 | 132 | 0 | 0 | 0 | 0 | 54 | 55 | 55 | 0 | 25 | 28 | 33 | 30 | 50 | 0 | 78 | 35 | 95 | 0 | 25 | 0 | 0 | 0 | 0 |  | 10 | 25 | 68 | 56 | 85 | 31 | 16 | 8 | 0 | 0 | 0 | 320 | 340 | 178 | 8 | 138 | 33 | 55 | 0 | 51 | 0 | 40 | 43 | 21 | 9 | 32 | 14 | 160 | 101 | 0 | 22 | 0 | 44 | 41 | 53 | 45 | 110 | 0 | 60 | 81 | 0 | 220 | 0 | 33 | 10 | 295 | 24 | 11 | 0 | 275 | 0 | 0 | 179 | 0 | 134 | 0 | 90 | 200 | 133 | 402 | 83 | 105 | 105 | 0 | 213 | 54 | 55 | 62 | 117 | 100 | 0 | 73 | 0 | 162 | 108 | 0 | 35 | 0 | 65 | 55 | 0 |  | 912 | 0 | 165 | 0 | 16 | 0 | 0 | 0 | 44 | 66 | 8 | 87 | 29 | 32 | 0 | 0 | 0 | 32 | 41 | 86 | 0 | 42 | 32 | 52 | 27 | 21 | 0 | 11 | 0 | 0 | 200 | 0 | 0 | 124 | 0 | 0 | 214 | 0 | 0 | 125 | 0 | 324 | 17 | 0 | 113 | 105 | 113 | 0 | 0 | 113 | 1020 | 222 | 0 | 17 | 0 | 0 | 90 | 0 | 0 |  | 7892 | 4500 | 12392 | 3338 | 912 | 1991 | 0 | 3851 | 1220 | 113 | 214 | 807 | 160 | 0 | 1298 | 92.02
22:00 | 0 | 0 | 0 | 180 | 40 | 89 | 0 | 410 | 332 |  | 0 | 225 | 0 | 57 | 0 | 55 | 0 | 0 | 0 | 60 | 48 | 132 | 0 | 0 | 0 | 0 | 54 | 55 | 55 | 0 | 25 | 28 | 33 | 30 | 50 | 0 | 78 | 35 | 100 | 0 | 25 | 0 | 0 | 0 | 0 |  | 10 | 25 | 68 | 56 | 86 | 36 | 16 | 27 | 0 | 0 | 0 | 320 | 340 | 170 | 8 | 139 | 33 | 56 | 0 | 51 | 0 | 32 | 43 | 21 | 9 | 32 | 14 | 164 | 101 | 0 | 22 | 0 | 43 | 41 | 53 | 49 | 110 | 0 | 61 | 81 | 0 | 220 | 0 | 32 | 10 | 285 | 24 | 11 | 0 | 275 | 0 | 0 | 180 | 0 | 134 | 0 | 90 | 200 | 128 | 402 | 86 | 105 | 105 | 0 | 213 | 54 | 55 | 114 | 116 | 100 | 0 | 73 | 0 | 162 | 108 | 0 | 35 | 0 | 53 | 55 | 0 |  | 911 | 0 | 165 | 0 | 16 | 0 | 0 | 0 | 43 | 66 | 8 | 87 | 35 | 32 | 0 | 0 | 0 | 32 | 41 | 86 | 0 | 42 | 32 | 52 | 27 | 21 | 0 | 11 | 0 | 0 | 200 | 0 | 0 | 124 | 0 | 0 | 216 | 0 | 0 | 128 | 0 | 324 | 17 | 0 | 113 | 105 | 113 | 0 | 0 | 113 | 1030 | 220 | 0 | 17 | 0 | 0 | 90 | 0 | 0 |  | 7938 | 4517 | 12455 | 3380 | 911 | 2008 | 0 | 3849 | 1230 | 113 | 216 | 800 | 164 | 0 | 1193 | 92.02
23:00 | 0 | 0 | 0 | 180 | 100 | 89 | 0 | 410 | 332 |  | 0 | 225 | 0 | 57 | 0 | 45 | 0 | 0 | 0 | 60 | 16 | 132 | 0 | 0 | 0 | 0 | 54 | 55 | 55 | 19 | 25 | 28 | 33 | 32 | 50 | 0 | 79 | 35 | 100 | 0 | 25 | 0 | 0 | 0 | 0 |  | 10 | 25 | 68 | 56 | 88 | 37 | 16 | 29 | 0 | 0 | 0 | 320 | 340 | 167 | 8 | 139 | 33 | 56 | 0 | 51 | 0 | 35 | 43 | 21 | 9 | 33 | 19 | 168 | 101 | 0 | 22 | 0 | 43 | 41 | 50 | 49 | 110 | 0 | 61 | 81 | 0 | 220 | 0 | 32 | 9 | 300 | 24 | 11 | 0 | 275 | 0 | 0 | 180 | 0 | 145 | 0 | 90 | 200 | 132 | 402 | 85 | 105 | 105 | 0 | 51 | 54 | 55 | 114 | 118 | 100 | 0 | 73 | 0 | 162 | 108 | 0 | 35 | 0 | 56 | 36 | 0 |  | 912 | 0 | 165 | 0 | 16 | 0 | 0 | 0 | 43 | 68 | 8 | 87 | 35 | 32 | 0 | 0 | 0 | 32 | 41 | 86 | 0 | 42 | 32 | 52 | 27 | 22 | 0 | 11 | 0 | 0 | 200 | 0 | 0 | 127 | 0 | 0 | 215 | 0 | 0 | 130 | 0 | 330 | 17 | 0 | 113 | 105 | 113 | 0 | 0 | 113 | 1050 | 220 | 0 | 17 | 0 | 0 | 90 | 0 | 0 |  | 7842 | 4551 | 12393 | 3469 | 912 | 2028 | 0 | 3648 | 1250 | 114 | 215 | 804 | 168 | 0 | 1158 | 92.02
24:00 | 0 | 0 | 0 | 180 | 270 | 89 | 0 | 407 | 332 |  | 0 | 225 | 0 | 19 | 0 | 45 | 0 | 0 | 0 | 23 | 16 | 50 | 0 | 0 | 0 | 0 | 54 | 55 | 55 | 19 | 25 | 28 | 33 | 32 | 50 | 0 | 79 | 35 | 100 | 0 | 25 | 0 | 0 | 0 | 0 |  | 0 | 25 | 51 | 56 | 88 | 37 | 16 | 33 | 0 | 0 | 0 | 300 | 300 | 181 | 8 | 139 | 34 | 56 | 0 | 51 | 0 | 48 | 43 | 21 | 9 | 33 | 19 | 166 | 101 | 0 | 22 | 0 | 43 | 41 | 50 | 49 | 110 | 0 | 61 | 78 | 0 | 220 | 0 | 33 | 10 | 300 | 24 | 11 | 0 | 148 | 0 | 0 | 47 | 0 | 149 | 0 | 21 | 200 | 133 | 402 | 59 | 105 | 68 | 0 | 51 | 54 | 55 | 114 | 117 | 100 | 0 | 35 | 0 | 162 | 108 | 0 | 35 | 0 | 57 | 36 | 0 |  | 912 | 0 | 170 | 0 | 16 | 0 | 0 | 0 | 37 | 68 | 8 | 87 | 35 | 32 | 0 | 0 | 0 | 32 | 41 | 86 | 0 | 42 | 32 | 8 | 35 | 22 | 0 | 11 | 0 | 0 | 200 | 0 | 0 | 137 | 0 | 0 | 213 | 0 | 0 | 134 | 0 | 331 | 17 | 0 | 113 | 105 | 112 | 0 | 0 | 113 | 1060 | 221 | 0 | 17 | 0 | 0 | 90 | 0 | 0 |  | 7369 | 4537 | 11906 | 3610 | 912 | 2033 | 0 | 3093 | 1260 | 114 | 213 | 718 | 166 | 0 | 1469 | 92.02
KWH | 0 | 0 | 0 | 4362750 | 3992555 | 2015636 | 0 | 9922560 | 7912000 |  | 0 | 5057250 | 0 | 660480 | 0 | 1154192 | 0 | 0 | 0 | 737280 | 575136 | 2288640 | 0 | 0 | 0 | 0 | 1305720 | 1333160 | 1068132 | 247500 | 600000 | 610020 | 645480 | 723500 | 1182720 | 0 | 1875742 | 840000 | 2300000 | 0 | 594160 | 0 | 0 | 0 | 0 |  | 265440 | 608016 | 1270366 | 1318440 | 1475520 | 802560 | 380112 | 503520 | 0 | 0 | 0 | 8256800 | 7873900 | 4450000 | 535272 | 3229840 | 765288 | 1260960 | 0 | 1235670 | 0 | 919840 | 397421 | 454176 | 227160 | 705700 | 466530 | 3508800 | 2055360 | 0 | 475164 | 12650 | 1027000 | 969616 | 859200 | 882216 | 2621372 | 0 | 1438848 | 906240 | 0 | 5275180 | 0 | 761220 | 230940 | 7366500 | 514464 | 264000 | 0 | 3289417 | 0 | 0 | 1932000 | 0 | 3244320 | 102195 | 871680 | 3243360 | 3082836 | 9587000 | 1347600 | 2394000 | 2034872 | 36240 | 1673564 | 1053926 | 1337339 | 530100 | 2607360 | 947520 | 0 | 686400 | 294520 | 2255040 | 2591891 | 0 | 889560 | 137477 | 1700160 | 1115640 | 0 |  | 21842181 | 0 | 3930336 | 0 | 397440 | 0 | 0 | 0 | 402390 | 1125632 | 141000 | 1646000 | 663873 | 576000 | 0 | 0 | 0 | 662320 | 376739 | 1957128 | 0 | 955760 | 333500 | 375331 | 558115 | 462960 | 0 | 206442 | 0 | 0 | 4941300 | 0 | 0 | 3349045 | 0 | 0 | 5050864 | 0 | 0 | 3297945 | 0 | 7319854 | 648000 | 0 | 2123424 | 2315232 | 2400595 | 0 | 31895 | 2044704 | 26325200 | 5095336 | 0 | 93600 | 33600 | 475920 | 1672320 | 0 | 0 |  | 167561931 | 103831981 | 271393912 | 84250271 | 21842181 | 45690019 | 0 | 65442352 | 31266500 | 2715742 | 5050864 | 10502686 | 3508800 | 1124497 | 0
Fuel Cost | 0 | 0 | 0 | 6500497.5 | 4471661.6 | 2680795.88 | 0 | 10418688 | 8544960 |  | 0 | 5512402.5 | 0 | 7384166.4 | 0 | 15293044 | 0 | 0 | 0 | 10779033.6 | 8092163.52 | 37098854.4 | 0 | 0 | 0 | 0 | 16608758.4 | 17997660 | 14323650.12 | 185625 | 450000 | 0 | 0 | 0 | 20118067.2 | 0 | 506450.34 | 226800 | 4347000 | 0 | 9714516 | 0 | 0 | 0 | 0 |  | 3463992 | 10141706.88 | 21621629.32 | 17812124.4 | 18709593.6 | 9285619.2 | 482742.24 | 1676721.6 | 0 | 0 | 0 | 9165048 | 8582551 | 5162000 | 690500.88 | 3940404.8 | 864775.44 | 1878830.4 | 0 | 2063568.9 | 0 | 15885636.8 | 5345312.45 | 622221.12 | 170370 | 1234975 | 349897.5 | 25193184 | 2240342.4 | 0 | 646223.04 | 201641 | 1406990 | 1279893.12 | 1495008 | 1526233.68 | 3014577.8 | 0 | 2791365.12 | 2066227.2 | 0 | 5327931.8 | 0 | 1134217.8 | 457261.2 | 7366500 | 385848 | 200640 | 0 | 44900542.05 | 0 | 0 | 26043360 | 0 | 44933832 | 1194659.55 | 8995737.6 | 44304297.6 | 40909233.72 | 8820040 | 16386816 | 34617240 | 25741130.8 | 0 | 19647641.36 | 11477254.14 | 14215913.57 | 7193457 | 33608870.4 | 11161785.6 | 0 | 8888880 | 4255814 | 28616457.6 | 29495719.58 | 0 | 11617653.6 | 1642850.15 | 25451395.2 | 14692978.8 | 0 |  | 65526543 | 0 | 4401976.32 | 0 | 4137350.4 | 0 | 0 | 0 | 7247043.9 | 20261376 | 2026170 | 1843520 | 1287913.62 | 6278400 | 0 | 0 | 0 | 11107106.4 | 6589165.11 | 30609481.92 | 0 | 15827385.6 | 5639485 | 5115761.53 | 9415400.05 | 958327.2 | 0 | 156276.594 | 0 | 0 | 26139477 | 0 | 0 | 3884892.2 | 0 | 0 | 88188085.44 | 0 | 0 | 3825616.2 | 0 | 7246655.46 | 8709120 | 0 | 25120105.92 | 33455102.4 | 30487556.5 | 0 | 352439.75 | 24822706.56 | 237190052 | 5197242.72 | 0 | 692640 | 380016 | 5582541.6 | 25636665.6 | 0 | 0 |  | 915952660.47 | 725339597.994 | 1641292258.464 | 94160011.994 | 65526543 | 54797944.84 | 0 | 860136862.02 | 263329529 | 733250.34 | 88188085.44 | 175616885.78 | 25193184 | 13609962.05 | 0
Yesterday Day Peak | 0 | 0 | 0 | 180 | 200 | 86 | 0 | 408 | 338 |  | 0 | 225 | 0 | 24 | 0 | 45 | 0 | 0 | 0 | 24 | 16 | 82 | 0 | 0 | 0 | 0 | 54 | 55 | 35 | 19 | 25 | 28 | 25 | 33 | 42 | 0 | 78 | 35 | 100 | 0 | 19 | 0 | 0 | 0 | 0 |  | 12 | 25 | 51 | 56 | 44 | 31 | 16 | 3 | 0 | 0 | 0 | 345 | 330 | 209 | 73 | 135 | 31 | 48 | 0 | 51 | 0 | 32 | 8 | 19 | 9 | 25 | 20 | 154 | 70 | 0 | 20 | 2 | 43 | 41 | 31 | 30 | 110 | 0 | 60 | 20 | 0 | 220 | 0 | 32 | 10 | 320 | 24 | 11 | 0 | 95 | 0 | 0 | 47 | 0 | 149 | 18 | 21 | 100 | 132 | 403 | 49 | 105 | 71 | 5 | 51 | 36 | 55 | 0 | 99 | 20 | 0 | 17 | 20 | 54 | 108 | 0 | 35 | 25 | 75 | 55 | 0 |  | 905 | 0 | 155 | 0 | 16 | 0 | 0 | 0 | 0 | 47 | 0 | 20 | 23 | 16 | 0 | 0 | 0 | 24 | 0 | 88 | 0 | 42 | 0 | 8 | 0 | 19 | 0 | 5 | 0 | 0 | 250 | 0 | 0 | 134 | 0 | 0 | 160 | 0 | 0 | 124 | 0 | 315 | 35 | 0 | 70 | 88 | 85 | 0 | 2 | 76 | 980 | 220 | 0 | 0 | 4 | 75 | 52 | 0 | 0 |  | 10830 | DayPeak
Yesterday Evening Peak | 0 | 0 | 0 | 180 | 0 | 89 | 0 | 409 | 332 | 0 | 0 | 225 | 0 | 57 | 0 | 55 | 0 | 0 | 0 | 60 | 94 | 132 | 0 | 0 | 0 | 0 | 54 | 55 | 55 | 0 | 25 | 28 | 33 | 30 | 50 | 0 | 78 | 35 | 95 | 0 | 25 | 0 | 0 | 0 | 0 | 0 | 10 | 25 | 68 | 56 | 85 | 31 | 16 | 8 | 0 | 0 | 0 | 320 | 340 | 178 | 8 | 138 | 33 | 55 | 0 | 51 | 0 | 40 | 43 | 21 | 9 | 32 | 14 | 160 | 101 | 0 | 22 | 0 | 44 | 41 | 53 | 45 | 110 | 0 | 60 | 81 | 0 | 220 | 0 | 33 | 10 | 295 | 24 | 11 | 0 | 275 | 0 | 0 | 179 | 0 | 134 | 0 | 90 | 200 | 133 | 402 | 83 | 105 | 105 | 0 | 213 | 54 | 55 | 62 | 117 | 100 | 0 | 73 | 0 | 162 | 108 | 0 | 35 | 0 | 65 | 55 | 0 |  | 912 | 0 | 165 | 0 | 16 | 0 | 0 | 0 | 44 | 66 | 8 | 87 | 29 | 32 | 0 | 0 | 0 | 32 | 41 | 86 | 0 | 42 | 32 | 52 | 27 | 21 | 0 | 11 | 0 | 0 | 200 | 0 | 0 | 124 | 0 | 0 | 214 | 0 | 0 | 125 | 0 | 324 | 17 | 0 | 113 | 105 | 113 | 0 | 0 | 113 | 1020 | 222 | 0 | 17 | 0 | 0 | 90 | 0 | 0 |  | 12392 | EvPeak
Forecast for Evening | 0 | 0 | 0 | 180 | 300 | 89 | 0 | 412 | 330 | 0 | 0 | 225 | 0 | 60 | 0 | 55 | 0 | 0 | 0 | 90 | 94 | 133 | 0 | 0 | 0 | 0 | 54 | 55 | 55 | 19 | 25 | 28 | 33 | 33 | 50 | 0 | 80 | 35 | 100 | 0 | 25 | 0 | 0 | 0 | 0 | 0 | 18 | 41 | 68 | 55 | 88 | 37 | 17 | 8 | 0 | 0 | 0 | 360 | 360 | 210 | 8 | 139 | 41 | 55 | 0 | 51 | 0 | 47 | 43 | 21 | 11 | 33 | 20 | 166 | 104 | 0 | 20 | 0 | 43 | 41 | 53 | 49 | 110 | 0 | 64 | 81 | 0 | 220 | 0 | 33 | 10 | 300 | 24 | 11 | 0 | 285 | 0 | 0 | 180 | 0 | 149 | 0 | 90 | 200 | 140 | 400 | 105 | 105 | 105 | 0 | 210 | 54 | 92 | 114 | 113 | 90 | 0 | 104 | 0 | 162 | 108 | 0 | 35 |  | 75 | 55 |  |  | 903 | 0 | 170 | 0 | 16 | 0 | 0 | 0 | 45 | 66 | 8 | 86 | 32 | 32 | 0 | 0 | 0 | 32 | 41 | 88 | 0 | 42 | 32 | 52 | 35 | 22 | 0 | 11 | 0 | 0 | 200 | 0 | 0 | 135 | 0 | 0 | 0 | 0 | 0 | 140 | 0 | 315 | 17 | 0 | 113 | 105 | 113 | 0 | 0 | 113 | 1100 | 220 |  | 17 |  |  | 90
Forecast for Day | 0 | 0 | 0 | 180 | 300 | 89 | 0 | 412 | 330 | 0 | 0 | 225 | 0 | 16 | 0 | 55 | 0 | 0 | 0 | 16 | 16 | 100 | 0 | 0 | 0 | 0 | 54 | 55 | 0 | 19 | 25 | 28 | 33 | 33 | 50 | 0 | 80 | 35 | 100 | 0 | 25 | 0 | 0 | 0 | 0 | 0 | 18 | 25 | 51 | 55 | 88 | 37 | 17 | 8 | 0 | 0 | 0 | 330 | 330 | 200 | 8 | 139 | 41 | 55 | 0 | 51 | 0 | 47 | 8 | 21 | 11 | 33 | 20 | 143 | 102 | 0 | 20 | 1.6 | 43 | 41 | 33 | 30 | 110 | 0 | 40 | 20 | 0 | 220 | 0 | 33 | 10 | 300 | 24 | 11 | 0 | 110 | 0 | 0 | 48 | 0 | 149 | 20 | 21 | 100 | 135 | 400 | 45 | 105 | 105 | 5 | 51 | 36 | 92 | 17 | 105 | 20 | 0 | 17 | 50 | 154 | 108 | 0 | 35 | 30 | 75 | 55 |  |  | 909 | 0 | 170 | 0 | 16 | 0 | 0 | 0 | 15 | 0 | 8 | 86 | 23 | 32 | 0 | 0 | 0 | 32 | 0 | 85 | 0 | 42 | 32 | 8 | 35 | 22 | 0 | 11 | 0 | 0 | 200 | 0 | 0 | 135 | 0 | 0 | 0 | 0 | 0 | 140 | 0 | 305 | 17 | 0 | 70 | 105 | 85 | 0 | 8 | 75 | 1110 | 225 |  | 17 | 6 | 100 | 52
Generation at 08:00(Today) | 0 | 0 | 0 | 180 | 300 | 89 | 0 | 409 | 326 | 0 | 0 | 225 | 0 | 16 | 0 | 45 | 0 | 0 | 0 | 16 | 8 | 50 | 0 | 0 | 0 | 0 | 54 | 55 | 55 | 19 | 25 | 28 | 33 | 32 | 50 | 0 | 78 | 35 | 100 | 0 | 25 | 0 | 0 | 0 | 0 | 0 | 0 | 25 | 51 | 56 | 83 | 37 | 16 | 14 | 0 | 0 | 0 | 300 | 300 | 213 | 8 | 139 | 34 | 56 | 0 | 51 | 0 | 47 | 8 | 21 | 9 | 32 | 19 | 142 | 102 | 0 | 22 | 0 | 43 | 41 | 31 | 30 | 110 | 0 | 61 | 20 | 0 | 220 | 0 | 33 | 10 | 305 | 24 | 11 | 0 | 110 | 0 | 0 | 48 | 0 | 149 | 2 | 21 | 100 | 117 | 401 | 49 | 88 | 68 | 2 | 48 | 36 | 46 | 17 | 107 | 20 | 0 | 17 | 10 | 154 | 108 | 0 | 35 | 6 | 75 | 34 | 0 | 0 | 904 | 0 | 170 | 0 | 16 | 0 | 0 | 0 | 15 | 0 | 0 | 86 | 21 | 0 | 0 | 0 | 0 | 32 | 0 | 88 | 0 | 42 | 32 | 8 | 33 | 22 | 0 | 11 | 0 | 0 | 200 | 0 | 0 | 141 | 0 | 0 | 203 | 0 | 0 | 133 | 0 | 341 | 17 | 0 | 70 | 88 | 85 | 0 | 1 | 75 | 900 | 217 | 0 | 0 | 1 | 13 | 52 | 0 | 0 | 0 |  |  |  |  | 80995902 |  | 0
80995902
| Minimum Generation |  | 10520 | 8:00
| Highest Generation |  | 12455 | 22:00
| Day Peak Generation |  | 10830 | 10:00
| Evening Peak Generation |  | 12392 | 21:00
| HVDC Max Flow |  | 913 | 19:30
| HVDC EvPeak Flow |  | 912 | 21:00
| Load factor L.F |  | 90.79% | [159 empty] | 1275.5

## P1
POWER GRID COMPANY OF BANGLADESH LTD.
|  |  | NATIONAL LOAD DESPATCH CENTER |  |  |  |  | QF-LDC-08
|  |  | DAILY REPORT |  |  |  |  | Page -1
[6 empty] | Reporting Date : | 2022-08-03
Till now the maximum generation is : - |  |  | 14782 | 21:00 | Hrs on | 2022-04-16
The Summary of Yesterday's |  | 2022-08-02 | Generation & Demand |  | Today's Actual Min Gen. & Probable Gen. & Demand
Day Peak Generation : |  | 10830 | MW Hour : | 10:00 | Min. Gen. at | 8:00 | 10862 | MW
Evening Peak Generation : |  | 12392 | MW Hour : | 21:00 | Available Max Generation : |  | 12982 | MW
E.P. Demand (at gen end) : |  | 13800 | MW Hour : | 21:00 | Max Demand (Evening) : |  | 14000 | MW
Maximum Generation : |  | 12455 | MW Hour : | 22:00 | Reserve(Generation end) |  | - | MW
Total Gen. (MKWH) : |  | 271.3939 | System Load Factor : | 90.79% | Load Shed : |  | 938 | MW
EXPORT / IMPORT THROUGH EAST-WEST INTERCONNECTOR
Export from East grid to West grid :- Maximum |  |  | 484 | MW at | 22:00 | Energy |  | MKWHR.
Import from West grid to East grid :- Maximum |  |  | - | MW at | - | Energy | - | MKWHR.
| Water Level of Kaptai Lake at 6:00 A M on |  | 2022-08-03
Actual : | 92.03 | Ft.(MSL) , | Rule curve : | 89.64 | Ft.( MSL )
Gas Consumed : | Total = | 998.5 | MMCFD. | Oil Consumed (PDB) :
[6 empty] | HSD : |  | Liter
[6 empty] | FO : |  | Liter
Cost of the Consumed Fuel (PDB+Pvt) : |  | Gas : | 148957956.834
: |  | Coal : | 263329529 | Oil : | 1123941833.24 | Total : | 1536229319.074
Load Shedding & Other Information
Area | Yesterday |  |  |  | Today
|  |  | Estimated Demand (S/S end) |  | Estimated Shedding (S/S end) |  | Rates of Shedding
| MW |  | MW |  |  | MW | (On Estimated Demand)
Dhaka | 390 | 9360:00 | 4483.4624 |  |  | 252 | 6.227%
Chittagong Area | 90 | 2160:00 | 1269.5617 |  |  | 100 | 8.487%
Khulna Area | 170 | 4080:00 | 1675.9763 |  |  | 139 | 8.897%
Rajshahi Area | 150 | 3600:00 | 1487.6064 |  |  | 132 | 9.473%
Cumilla Area | 160 | 3840:00 | 1265.6911 |  |  | 108 | 9.14%
Mymensingh Area | 170 | 4080:00 | 1046.3563 |  |  | 95 | 9.688%
Sylhet Area | 60 | 1440:00 | 467.0542 |  |  | 37 | 8.51%
Barisal Area | 0 | 0:00 | 380.6105 |  |  | 0 | 0%
Rangpur Area | 108 | 2592:00 | 825.7312 |  |  | 75 | 9.634%
Total | 1298 |  | 12902.05 |  |  | 938
Information of the Generating Units under shut down.
| Planned Shut- Down |  |  | Forced Shut- Down
1) Barapukuria ST: Unit-1,2
2) Ghorasal-3,4
3) Ashuganj-5
4) Baghabari-71,100 MW
5) Raozan unit-1,2
6) Siddhirganj 210 MW .
7) Sikalbaha 225 MW
8) Shajibazar 330 MW
9) Siddhirganj 335 MW
Additional Information of Machines, lines, Interruption / Forced Load shed etc.
a) Bhola 225 CCPP ST was synchronized at 10:34.
b) Hathazari-Raozan 230 kV Ckt-2 was under shut down from 08:25 to 17:31 for C/M.
c) Aminbazar-Manikganj 132 kV Ckt-2 was shut down 10:25 to 19:38 for D/W.
d) Sonargaon-Haripur 132 kV Ckt-1 was shut down 09:52 to 12:40 for D/W.
e) Tongi S/S-Kodda Summit 300MW 230 kV Ckt was under shut down from 10:44 to 17:15 for DFDR work.
f) Bheramara GK 132/33 kV T-3 transformer was under shut down from 07:27 to 10:28 due to 33 kV feeder fault.
g) Chandpur 132/33 kV T-5 transformer was under shut down from 11:59 to 19:16 due to PT grounding maint.
h) Sonargaon-Haripur 132 kV Ckt-2 was shut down 12:41 to 13:47 for D/W.
i) Ishwardi-Ghorashal 230 kV Ckt-2 tripped at 12:02 from Ishurdi end showing Dist. Z1, T-φ and was switched on
at 12:19.
j) Ishwardi-Ghorashal 230 kV Ckt-1 tripped at 12:03 from Ishurdi end showing O/C,E/F and was switched on
at 12:15.
k) Ashuganj 230/132 kV T12 transformer tripped at 12:02 showing O/C and was switched on at 12:23.
l) Sripur 132 kV Ckt-1,2 bay at Kodda S/S were switched on at 12:55,13:14 respectively.
m) Jhenaidah 132/33 kV T-2 transformer under 33 kV bus was under shut down from 17:52 to 19:59 due to red | [5 empty] | About 22 MW power interruption occurred under
hot maint at 33 kV bus isolator. | [5 empty] | Jhenaidah S/S area from 17:22 to 19:59.
n) Barisal-Patuakhali 132 kV Ckt tripped at 16:34 from Patuakhali end showing dist Z2,A phase,E/F relay and was | [5 empty] | About 96 MW power interruption occurred under
switched on at 16:48. | [5 empty] | Barisal,Barguna S/S area from 16:34 to 16:48.
o) Bagerhat-Mongla 132 kV Ckt-2 tripped at 16:00 showing dist Z1,A phase relay at Bagerhat end & ARC at
Mongla end and was switched on at 16:13.
p) Gallamari 132/33 kV T1 T2 transformer tripped at 17:08 due to 33 kV feeder fault & loop torn of 33 kV section | [5 empty] | About 40 MW power interruption occurred under
isolator and were switched on at 17:55. | [5 empty] | Gallamari S/S area from 17:08 to 17:55.
q) Ishwardi-Ghorashal 230 kV Ckt-2 was shut down 17:08 to 17:55 for protection test.
r) Tongi-Kaliakoir 230 kV Ckt was shut down 16:13 to 16:56 for protection test.
s) Sonargaon-Daudkandi 132 kV Ckt-2 was shut down 15:18 to 16:22 for SCADA integration.
t) Ghorasal #07 tripped at 19:04 and were synchronized at GT & ST 21:33,22:55 respectively.
u) Kabirpur 132/33 kV T-1 transformer was under shut down from 05:33 to 06:44(03-08-22) for C/M.
v) Dohazari 132/33 kV T-2 transformer with 33 kV bus was under shut down since at 07:38 (03-08-22) for C/M. | [5 empty] | About 35 MW power interruption occurred under
Dohazari S/S area since at 07:38.
w) Barisal 132/33 kV T-1 transformer was under shut down since at 06:33 (03-08-22) for C/M. | [5 empty] | About 40 MW power interruption occurred under
Barisal S/S area since at 06:33.
| Sub Divisional Engineer |  |  | Executive Engineer |  |  | Superintendent Engineer
| Network Operation Division |  |  | Network Operation Division |  |  | Load Despatch Circle

## P2
EVENING PEAK GENERATION AND DAY LONG ENERGY DATA OF POWER STATIONS
| Date : | 2022-08-02 | [5 empty] | Page -2
Sl. |  |  |  |  | Present | Peak | Energy
No. | Name of the Power Stations |  | Producer | Installed Capacity | Capacity | Hour | Generated | Remarks
Generation
|  |  |  | Unit No. X Capacity | MW | MW | KWH
1 | Ghorasal Repowered CCPP:Unit-3 (GT |  | PDB | 1*260 | 260 | 0 | 0 | Under maint.
2 | Ghorasal Repowered CCPP Unit-4 |  | PDB | 1*210 | 180 | 0 | 0 | Under maint.
| Ghorasal TPP Unit-5 |  | PDB | 1*210 | 190 | 180 | 4362750
3 | Ghorasal 365 MW CCPP Unit-7 |  | PDB | 1*243+1*122 | 365 | 0 | 3992555 | Tripped at 19:04
| Ghorashal 78.5 MW PP(MAX) |  | QRPP | 2*40 | 0 | 0 | 0 | Contract Expired
4 | Ghorashal 108MW PP (Regent) |  | IPP | 34*3.35 | 108 | 89 | 2015636 | Engine problem
5 | Haripur GTPP |  | SBU, PDB | 2*32 | 20 | 0 | 0 | Under maint.
6 | Haripur 412 MW CCPP |  | EGCB | 1*273+1*139 | 412 | 409 | 9922560
7 | Haripur 360MW CCPP(HPL) |  | IPP | 1*235+1*125 | 360 | 332 | 7912000 | Machine problem
8 | Meghnaghat 450 MW CCPP(MPL) |  | IPP | 2*150+1*150 | 450 | 225 | 5057250 | Gas shortage & GT-2 S/D.
9 | Meghnaghat 100 MW(IEL) |  | NENP | 12*8.9 | 100 | 57 | 660480 | Fuel shortage
10 | Meghnaghat CCPP(Summit) |  | IPP | 2*110+1*110 | 335 | 0 | 0 | Gas shortage
11 | Madanganj 102 PP(Summit) |  | NENP | 6*17 | 102 | 0 | 0 | Under maint.
12 | Madanganj-55 MW PP(Summit) |  | IPP | 3*17.08+1*11.3 | 55 | 55 | 1154192
13 | Keraniganj 100 MW PP (Powerpac) |  | QRPP | 8*13.45 | 0 | 0 | 0 | Contract Expired
14 | Narshingdi 22 MW PP (Doreen) |  | SIPP, REB | 8*2.90 | 22 | 0 | 247500 | Engine problem
15 | 210 MW Siddhirgonj TPP |  | PDB | 1*210 | 115 | 0 | 0 | Under maint.
16 | Siddhirgonj 2*120 MW GTPP |  | EGCB | 2*105 | 210 | 0 | 0 | Gas shortage
17 | Siddhirganj 100 PP(Dutch Bangla) |  | NENP | 12*8.9 | 100 | 60 | 737280 | Fuel shortage
18 | Siddhirganj 335 MW CCPP |  | EGCB | 1*217+118 | 335 | 0 | 0 | Gas shortage
19 | Gagnagar 102 MW PP (Digital Power) |  | IPP | 12*8.924 | 102 | 94 | 575136 | Engine problem
20 | Katpotti 52 MW PP (Sinha) |  | IPP | 7*7.9 | 0 | 0 | 0 | Fuel shortage
21 | Kamalaghat 54 MW PP(Banco Energy) |  | IPP | 3*18 | 54 | 54 | 1305720
22 | Kodda 150MW PP |  | BPDB-RPCL | 9*17.06 | 149 | 132 | 2288640 | Engine problem
23 | Manikganj 55 MW PP (Northern) |  | IPP | 3*19.3 | 55 | 55 | 1333160
24 | Nababganj 55 MW PP (Southern power ) |  | IPP | 3*19.3 | 55 | 55 | 1068132
25 | Bosila 108MW PP(CLC) |  | IPP | 12*8.775+1*3.5 | 0 | 0 | 0
26 | Summit Power,(Madhabdi+Ashulia) |  | SIPP,REB | 3*3.67+4*8.73 | 80 | 53 | 1210020 | Engine problem
27 | Maona 33 MW PP(Summit) |  | SIPP,REB | 4*8.73 | 33 | 33 | 645480
28 | Rupganj 33 MW PP(Summit) |  | SIPP,REB | 4*8.73 | 33 | 30 | 723500
29 | Gazipur 52 MW PP |  | RPCL | 6*8.9 | 52 | 50 | 1182720 | #REF!
30 | Tongi 80 MW GTPP |  | PDB | 1* 105 | 105 | 0 | 0 | Under maint.
31 | Kodda 300 MW PP Unit-2 (Summit) |  | IPP | 18*17.076 | 300 | 275 | 3289417 | Engine problem
32 | Keranigonj 300 MW PP (APR) |  | IPP | 256*1.4 | 300 | 0 | 0 | Fuel conservation
33 | Bramhangoan 100 MW PP (Aggreko) |  | IPP | 114*0.959 | 100 | 0 | 0 | Fuel conservation
34 | Aurahati 100MW PP (Aggreko) |  | IPP | 0.85*23+0.95*91 | 100 | 0 | 0 | Fuel conservation
35 | Kodda 149 MW PP Unit-1 (Summit) |  | IPP | 8*18.45+8.97 | 149 | 134 | 3244320 | Engine problem
36 | Gazipur 100 MW PP |  | RPCL | 6*17.5 | 105 | 105 | 2394000
37 | Meghnaghat 104 MW PP (OPCL) |  | IPP | 18.5*6 | 104 | 73 | 686400 | Fuel shortage
38 | Manikgonj 162MW PP(MPGL) |  | IPP | 9*18 | 162 | 162 | 2255040
39 | Spectra Solar Plant Ltd. |  | IPP | 35 | 35 | 0 | 137477
40 | Kanchan Purbachal Power Generation Ltd. |  | IPP | 18.4*3 | 55 | 55 | 1115640
| Dhaka area Total |  |  |  | 5847 | 2767 | 59517005
41 | Chattogram TPP-1 |  | PDB | 1*210 | 180 | 95 | 2300000 | Machine problem
| Chattogram TPP-2 |  | PDB | 1*210 | 180 | 0 | 0 | Gas shortage
42 | Raozan 25 MW PP |  | RPCL | 3*8.9 | 25 | 25 | 594160
43 | Teknaf 20MW PP (Solartech) |  | IPP | 20 | 20 | 0 | 102195
44 | Patenga 50MW PP (Baraka) |  | IPP | 8*6.98 | 50 | 31 | 802560 | Engine problem
45 | Kaptai Hydro: Unit-1,2,3,4, 5 |  | PDB | 2*40+3*50 | 230 | 113 | 2715742 | Low water level
46 | Sikalbaha 225MW |  | PDB | 1*150+1*175 | 225 | 0 | 0 | HGPI for 30 days.
47 | Sikalbaha Peaking GT |  | PDB | 1*150 | 150 | 0 | 0 | Under maint.
48 | Sikalbaha 105 MW PP (Baraka Sikalbaha) |  | IPP | 6*17.5 | 105 | 105 | 2034872
49 | Hathazari 100 MW peaking PP |  | PDB | 11*8.9 | 98 | 25 | 608016 | Fuel shortage
50 | Dohazari -Kalaish 100 MW Peaking |  | PDB | 6*17 | 102 | 68 | 1270366 | Fuel shortage
51 | Juldah 100 MW Unit-1 (Acorn) |  | NENP | 8*13.45 | 100 | 56 | 1318440 | Fuel shortage
52 | Juldah 100 MW PP Unit-3 (Acorn) |  | IPP | 8*13.5 | 100 | 90 | 871680 | Engine problem
53 | Barabkunda 22 MW PP (Regent) |  | SIPP, PDB | 8*2.90 | 22 | 16 | 380112 | Engine problem
* | Malancha, Ctg. EPZ (United) |  |  | 5*8.73+3*9.34 | 0 | 8 | 503520
54 | Chattogram 108 MW PP (ECPV) |  | IPP | 16*7 | 108 | 85 | 1475520 | Engine problem
55 | Kaptai 7 MW Solar PP |  | PDB | 7.4 MW | 7 | 0 | 36240
56 | Anwara 300 MW PP (United) |  | IPP | 17*17+24 | 300 | 213 | 1673564 | Engine problem
57 | Jodiac Power |  | IPP | 3*18.55+1*3.6 | 54 | 54 | 1053926
58 | Karnaphuli Power Ltd. |  | IPP | 18.415*6+6.5 | 110 | 55 | 1337339 | Fuel shortage
59 | Juldah unit-2 (Acorn) |  | IPP | 8*13.6 | 100 | 100 | 947520
60 | Anlima Energy Ltd. |  | IPP | 6*21.2 | 116 | 108 | 2591891 | Engine problem
| Chattogram area Total |  |  |  | 2382 | 1247 | 22617663
61 | Ashuganj TPP Unit- 3 |  | APSCL | 1*150 | 0 | 0 | 0 | Contract Expired
| Ashuganj TPP Unit- 4 |  | APSCL | 1*150 | 0 | 0 | 0 | Contract Expired
| Ashuganj TPP Unit- 5 |  | APSCL | 1*150 | 134 | 0 | 0 | Gas shortage
62 | Ashuganj 225 MW CCPP |  | APSCL | 1*142+1*75 | 221 | 178 | 4450000 | #REF!
63 | Ashuganj 450 MW CCPP(North) |  | APSCL | 1*360 | 360 | 320 | 8256800 | Gas shortage
64 | Ashuganj 450 MW CCPP(South) |  | APSCL | 1*360 | 360 | 340 | 7873900 | Gas shortage
| Ashuganj 420 MW CCPP(East) |  | APSCL | 284*1+136*1 | 284 | 0 | 0 | On test.
65 | Ashuganj 50 MW PP |  | APSCL | 14*3.968 | 45 | 33 | 765288 | Machine problem
66 | Ashuganj 55 MW PP (Precision) |  | QRPP | 15*4 | 55 | 55 | 1260960
67 | Ashuganj 195MW PP (APSCL-United) |  | IPP | 20*9.73+1*16 | 195 | 8 | 535272 | Gas shortage
68 | Ashuganj 51 MW PP (Midland) |  | IPP | 6*9.34 | 51 | 51 | 1235670
69 | Ashuganj 150MW PP (Midland) |  | IPP | 23*7.015 | 150 | 133 | 3082836 | Engine problem
70 | Titas 50 MW Peaking PP |  | PDB | 6*8.92 | 52 | 40 | 919840
71 | Chandpur 150 MW CCPP |  | PDB | 1*106+1*57 | 163 | 138 | 3229840 | Machine problem
72 | Chandpur 200MW (Desh energy) |  | IPP | 12*18.4 | 200 | 200 | 3243360
73 | Feni 22MW PP (Doreen) |  | SIPP, PDB | 8*2.90 | 22 | 21 | 454176
74 | Feni 11 MW PP (Doreen) |  | SIPP, REB | 4*2.90 | 11 | 9 | 227160
** | Impoprt (Tripura) |  | Imported power | 0 | 160 | 160 | 3508800
75 | Jangalia 33MW PP (Summit) |  | SIPP, PDB | 4*8.73 | 33 | 32 | 705700
76 | Jangalia 52 MW PP (Lakdanavi) |  | IPP | 6*8.92 | 52 | 43 | 397421 | Engine problem
77 | Cumilla 25 MW PP (Summit) |  | SIPP, REB | 3*3.67+2*6.97 | 25 | 14 | 466530 | Engine problem
78 | Daudkandi 200 MW PP (B.Trac) |  | IPP | 154*1.4 | 200 | 0 | 0 | Fuel conservation
79 | Feni Lanka Power |  | IPP | 7*18.415+1*9.78 | 114 | 62 | 530100 | Fuel shortage
80 | Chowmuhani 113 MW |  | IPP | 12*9.78+2*3.1 | 113 | 117 | 2607360
81 | Bhairob 54.5 MW |  | IPP | 3*18.2 | 54 | 35 | 889560 | 33 kV feeder problem.
82 | Chandpur 115(Doreen) |  | IPP | 4*18.5+2*22.5 | 115 | 65 | 1700160 | Fuel shortage
| Cumilla Area Total |  |  |  | 3169 | 2054 | 46340733
83 | RPCL 210MW CCPP |  | IPP | 4*35+1*70 | 202 | 101 | 2055360 | Gas shortage
84 | Tangail 22 MW PP (Doreen) |  | SIPP, PDB | 8*2.90 | 22 | 22 | 475164
85 | Jamalpur 95 MW PP(Powerpac) |  | IPP | 12*8.924 | 0 | 0 | 0 | Under maint.
86 | Sarishabari 3 MW Solar Plant |  | IPP | 1*3 | 3 | 0 | 12650
87 | Mymensingh 200 MW PP (United) |  | IPP | 9.78*21 | 200 | 179 | 1932000 | Engine problem
88 | Jamalpur 115 MW PP (United) |  | IPP | 9.78*12 | 115 | 83 | 1347600 | Engine problem
89 | Sutiakhali 50 MW Solar PP |  | IPP | 50 | 50 | 0 | 294520
90 | Tangail Palli Power Gen 22 MW |  | IPP | 4*6.7 | 22 | 10 | 265440 | Engine problem
| Mymensingh Area Total |  |  |  | 614 | 395 | 6382734
91 | Fenchugonj CCPP Phase-1 |  | PDB | 2*32+1*33 | 70 | 44 | 1027000 | Machine problem
92 | Fenchugonj CCPP Phase-2 |  | PDB | 2*35+1*35 | 90 | 41 | 969616 | Machine problem
93 | Kushiara 163 MW CCPP (KP) |  | IPP | 1*109+1*54 | 163 | 110 | 2621372 | ST under maint.
94 | Shajibazar 330 MW CCPP |  | PDB | 3*110 | 330 | 0 | 0 | Under maint.
95 | Fenchugonj 51 MW PP (Barakatullah) |  | RPP | 19*2.90 | 51 | 53 | 859200
| Fenchuganj 44MW (Energyprima) |  | NENP | 12*3.3+5*2 | 50 | 45 | 882216
96 | Hobiganj 11MW PP Cofidence-E |  | SIPP, REB | 4*2.90 | 11 | 11 | 264000
97 | Shahjibazar GTPP Unit- 8 & 9 |  | PDB | 2*35 | 66 | 60 | 1438848
98 | Shahjibazar 86MW PP (Shahjibazar) |  | RPP | 32*2.90 | 86 | 81 | 906240 | Engine problem
99 | Shahjibazar 100 MW GTPP |  | PDB | 1*100 | 100 | 0 | 0 | Under maint.
100 | Sylhet 225 MW CCPP |  | PDB | 1*142+1*89 | 231 | 220 | 5275180
101 | Sylhet 20 MW GTPP |  | PDB | 1*20 | 20 | 0 | 0
| Sylhet 50MW PP (EPL) |  | NENP | 27*2 | 50 | 33 | 761220 | Gas shortage
102 | Shahjahanulla 25 MW PP |  | SIPP, REB | 3*9.34 | 25 | 24 | 514464
103 | Bibiana-II 341 MW CCPP (Summit) |  | IPP | 1*222+1*119 | 341 | 295 | 7366500 | FGMO
104 | Bibiyana-III 400 MW CCPP |  | PDB | 400 MW | 400 | 402 | 9587000
105 | Sylhet 10MW PP (Desh) |  | RPP | 6*1.95 | 10 | 10 | 230940
106 | Bibiyana South 400 MW |  | PDB | 400 MW | 383 | 0 | 0 | Under maint.
| Sylhet Area Total |  |  |  | 2477 | 1429 | 32703796
107 | Bheramara GTPP Unit-3 |  | PDB | 1*20 | 16 | 0 | 0 | Reserve.
** | Bheramara (HVDC ) |  | Imported power | 2*500 | 1000 | 912 | 21842181
108 | Khulna 115 PP MW (KPCL-2) |  | NENP | 7*17 | 115 | 16 | 397440 | Fuel shortage
109 | Faridpur 50 MW Peaking PP |  | PDB | 8*6.89 | 54 | 44 | 402390 | Engine problem
110 | Khulna 225 MW CCPP |  | NWPGCL | 1*150+1*75 | 230 | 0 | 0 | Fuel conservation
111 | Gopalganj 100 MW Peaking PP |  | PDB | 16*6.98 | 109 | 66 | 1125632 | Line O/L
112 | Bheramara 410 MW CCPP |  | NWPGCL | 1*278+1*132 | 410 | 165 | 3930336 | Gas shortage.
| Noapara 40 MW PP (Khanjahan Ali) |  | NENP | 5*8.5 | 40 | 8 | 141000 | Fuel shortage
113 | Noapara 100 MW PP (Bangla Trac) |  | IPP | 70*1.4 | 100 | 0 | 0
114 | Rupsha 105 MW PP (Orion rupsha) |  | IPP | 6*18.445 | 105 | 17 | 648000 | Fuel shortage
115 | Madhumati 100 MW PP |  | NWPGCL | 6*18 | 105 | 105 | 2315232
116 | Mongla Orion 100 MW Solar PP |  | IPP | 100 | 100 | 0 | 475920
| Khulna 330 MW CCPP (OIL) |  | BPDB | 1*220+1*110 | 0 | 0 | 0 | On test.
| Khulna Area Total |  |  |  | 2384 | 1333 | 31278131
117 | Barisal 110 MW PP (Summit ) |  | IPP | 7*17.076 | 110 | 32 | 576000 | Line O/L
118 | Bhola 33 MW PP (Venture) |  | NENP | 1*34.50 | 40 | 29 | 663873 | Engine problem
119 | Bhola 225 MW CCPP |  | PDB | 2*63+1*68 | 194 | 87 | 1646000 | ST under S/D
120 | Bhola 95 MW PP (Aggreko) |  | QRPP | 96*1.10 | 0 | 0 | 0 | Contract Expired
121 | Payra 1320 MW |  | BCPCL | 2*622 | 1244 | 1020 | 26325200 | Line O/L
122 | Bhola Nutan Biddut BD LTD |  | IPP | 220 | 220 | 222 | 5095336
123 | United Payra Power Ltd. |  | IPP | 8*18.5+1*9.5 | 150 | 17 | 93600 | Line O/L
| Barisal Area Total |  |  |  | 1958 | 1407 | 34400009
124 | Baghabari 71 MW GTPP |  | PDB | 1*71 | 71 | 0 | 0 | Gas shortage
| Baghabari 100 MW GTPP |  | PDB | 1*100 | 100 | 0 | 0 | Gas shortage
125 | Baghabari 50 MW Peaking PP |  | PDB | 6*8.9 | 52 | 32 | 662320 | Engine problem
126 | Bera 70 MW Peaking PP |  | PDB | 9*8.29 | 71 | 41 | 376739 | Engine problem
127 | Amnura 50 MW PP(Sinha) |  | QRPP | 7*7.79 | 0 | 0 | 0 | Contract Expired
128 | Katakhali 50 MW PP (Northern) |  | QRPP | 6*8.9 | 50 | 42 | 955760 | Engine problem
129 | Katakhali 50 MW Peaking PP |  | PDB | 6*8.7 | 50 | 32 | 333500 | Engine problem
130 | Sirajgonj Unit-1 225MW |  | NWPGCL | 1*150+1*75 | 210 | 124 | 3349045 | Gas shortage
131 | Sirajgonj Unit-2 225MW |  | NWPGCL | 1*150+1*75 | 220 | 214 | 5050864
132 | Sirajgonj Unit-3 225MW |  | NWPGCL | 1*141 | 220 | 125 | 3297945 | Gas shortage
133 | Sirajgonj 400 MW CCPP Unit-4 |  | SNWPGCL | 1*282+1*132 | 414 | 324 | 7319854 | Gas shortage
134 | Santahar 50 MW Peaking PP |  | PDB | 6*8.7 | 50 | 27 | 558115 | Engine problem
135 | Bogra 22 MW PP (GBB) |  | RPP | 6*4 | 22 | 21 | 462960
136 | Bogura 20 MW PP (Energyprima) |  | NENP | 5*3.3+5*2 | 0 | 0 | 0 | .
137 | Ullapara 11 MW PP (Summit) |  | SIPP, REB | 4*2.90 | 11 | 11 | 206442
138 | Natore 52 MW PP (Rajlanka) |  | IPP | 6*8.92 | 52 | 52 | 375331
139 | Chapainawabganj 100 MW Peaking PP |  | PDB | 12*8.924 | 104 | 86 | 1957128 | Engine problem
140 | Baghabari 200 MW PP (Paramount) |  | IPP | 135*1.6 | 200 | 0 | 0 | Fuel conservation
141 | Bagura 113 MW PP (Confidence)-2 |  | IPP | 6*18.55+7.2 | 113 | 113 | 2123424
142 | Confidence Power Bogura Unit-1 113 MW |  | IPP | 6*18.55 | 113 | 113 | 2044704
143 | Sirajgonj 6.55 MW Solar |  | NWPGCL | 1*6 | 6 | 0 | 33600
| Rajshahi Area Total |  |  |  | 2129 | 1357 | 29107731
144 | Barapukuria TPP Unit-1 |  | PDB | 1*125 | 85 | 0 | 0 | Coal shortage
| Barapukuria TPP Unit-2 |  | PDB | 1*125 | 85 | 0 | 0 | Under maint.
145 | Barapukuria 275 MW TPP Unit-3 |  | PDB | 1*275 | 274 | 200 | 4941300 | Coal shortage
146 | Rangpur 20 MW GTPP |  | PDB | 1*20 | 20 | 0 | 0
147 | Saidpur 20 MW GTPP |  | PDB | 1*20 | 20 | 0 | 0
148 | Rangpur 113 MW PP (Confidence) |  | IPP | 9*6.984+7*7.015+3.15*2 | 113 | 113 | 2400595
149 | Sympa Solar Power 8MW |  | IPP | 8 MW | 8 | 0 | 31895
150 | Energypac Power Venture Thakurgaon Ltd. |  | IPP | 115 | 115 | 90 | 1672320 | Fuel shortage
| Rangpur Area Total |  |  |  | 720 | 403 | 9046110
| Total |  |  |  | 21680 | 12392 | 271393912
| Eastern Grid Total |  |  |  | 14489 | 7892 | 167561931
| Western Grid Total |  |  |  | 7191 | 4500 | 103831981
| National Grid Total |  |  |  | 21680 | 12392 | 271393912
*Data collected from respective power station over telephone.
Executive Engineer
Network Operation Division
Page- 3

## P3
POWER GRID COMPANY OF BANGLADESH LTD.
NATIONAL LOAD DESPATCH CENTER
MAXIMUM LOAD SERVED BY DIFFERENT GRID SUB-STATIONS
QF-LDC-09
Date: | 2022-08-02
(a) ENTIRE EASTERN GRID : |  | 8018.1 | MW | (b) ENTIRE WESTERN GRID : |  | 3770.68 | MW
i) Dhaka area |  | 4190.6 | MW | i) Khulna area |  | 1417 | MW
ii) Chittagong area |  | 1414.5 | MW | ii) Rajshahi area |  | 1237.8 | MW
iii) Comilla area |  | 1101 | MW | iii) Barisal area |  | 397.88 | MW
iv) Mymensingh area |  | 849 | MW | iv) Rangpur area |  | 718 | MW
v) Sylhet area |  | 463 | MW
| SYSTEM TOTAL DEMAND ( a + b ) = |  | 11788.78 | MW
MAXIMUM LOAD SERVED BY DIFFERENT SUB-STATIONS
Sub-station | Load (MW) | Time | Sub-station | Load (MW) | Time | Sub-station | Load (MW) | Time | Sub-station | Load (MW) | Time | Sub-station | Load (MW) | Time
AKS | 19 | 10:00 | Chowmuhani | 194 | 06:00 | Kaptai | 4.8 | 19:00 | Nawabganj | 36.9 | 19:00 | Siddhirganj | 108 | 22:00
AKSML | 9 | 16:00 | Chuadanga | 82 | 18:00 | Kazla | 88 | 10:00 | Netrakona | 96 | 19:00 | Sirajganj | 88 | 07:00
Aftabnagar | 31 | 12:00 | Coxsbazar | 118 | 22:00 | Keranigonj | 62 | 00:00 | New | 81 | 09:00 | Sonargaon | 80 | 12:00
Agargaon | 90 | 13:00 | Cumilla(N) | 139 | 00:00 | Khagrachori | 30 | 19:00 | Niamatpur | 64 | 06:00 | Sreemongol | 44 | 12:00
Agrabad | 70 | 18:30 | Cumilla(S) | 168 | 23:00 | Khulna | 93 | 18:30 | Noapara | 47 | 01:00 | Srinagar | 46.28 | 21:00
Amnura | 47 | 22:00 | Daudkandi | 132 | 19:00 | Khulshi | 182 | 18:00 | PHP | 11 | 10:00 | Sunamganj | 38 | 22:00
Ashuganj | 38 | 21:00 | Dhaka | 38 | 12:00 | Kishoreganj | 112 | 21:00 | Pabna | 89 | 00:00 | Sylhet | 136 | 00:00
BSRM | 137 | 15:00 | Dhamrai | 92 | 00:00 | Kodda | 263 | 09:00 | Palashbari | 108 | 23:00 | TK | 28.5 | 19:00
Bagerhat | 86 | 07:00 | Dhanmondi | 120 | 12:00 | Kulaura | 40 | 18:30 | Panchagarh | 46 | 08:00 | Tangail | 195 | 22:00
Bakulia | 138 | 18:00 | Dohazari | 96 | 21:00 | Kurigram | 54 | 18:30 | Patuakhali | 133 | 22:00 | Thakurgaon | 66 | 22:00
Banani | 48 | 14:00 | Faridpur | 124 | 23:00 | Kushtia | 124 | 17:00 | Payra | 1.02 | 16:00 | Tongi | 116 | 19:30
Bangabhaban | 20 | 10:00 | Fatullah | 68 | 10:00 | Lalbag | 94 | 12:00 | Purbachal | 20 | 21:00 | Ullon | 40 | 21:00
Barapukuria | 47 | 21:00 | Fenchuganj | 41 | 18:00 | Lalmonirhat | 44 | 21:00 | Purbasadipur | 96 | 05:00 | Uttara | 93 | 21:00
Barguna | 22 | 00:00 | Feni | 91 | 22:00 | Madanganj | 82 | 17:00 | Rahim | 26 | 08:00 | UttaraNew | 18 | 00:00
Barishal | 103 | 00:00 | GPH | 91 | 11:00 | Madaripur | 103 | 22:00 | Rajbari | 60 | 19:30 | Zigatola | 57 | 19:00
Barishal-230 | 82 | 19:00 | Ghorashal | 44 | 19:00 | Madartek | 81 | 23:00 | Rajendrapur | 92 | 05:00
Baroaulia | 74 | 18:30 | Goalpara | 26 | 17:00 | Madunaghat | 63 | 21:00 | Rajshahi | 132 | 22:00
Baroirhat | 66 | 19:00 | Gollamari | 50 | 02:00 | Magura | 48 | 19:00 | Rajshahi-230 | 26 | 02:00
Bashundhara | 160 | 19:30 | Gopalganj | 99.4 | 00:00 | Mahasthangarh | 62 | 19:30 | Ramganj | 88 | 19:00
BashundharaCement | 12 | 00:00 | Gulshan | 104 | 11:00 | Manikganj | 84 | 00:00 | Rampur | 16 | 00:00
Beanibazar | 58 | 00:00 | Halishahar | 94 | 15:00 | Maniknagar | 74 | 10:00 | Rangamati | 14 | 19:00
Benapole | 52 | 06:00 | HaripurSBU | 142 | 11:00 | Matarbari | 40 | 21:00 | Rangpur | 105 | 08:00
Bhaluka | 98 | 06:00 | Hasnabad | 84 | 19:00 | Matuail | 66 | 10:00 | Ruppur | 5 | 09:00
Bhandaria | 52 | 00:00 | Hathazari | 108 | 19:00 | Millgate | 53 | 09:00 | SSM | 3 | 05:00
Bhangura | 36 | 20:00 | Ishurdi | 74 | 23:00 | Mirpur | 118 | 18:30 | Saidpur | 93 | 08:00
Bheramara(GK) | 49 | 21:00 | Jaldhaka | 48 | 21:00 | Mirsorai | N/A | N/A | Satkhira | 95 | 06:00
Bhulta | 236 | 07:00 | Jamalpur | 124 | 18:00 | Mithapukur | 34 | 22:00 | Satmasjid | 101 | 19:00
Bog-Sherpur | 56 | 19:30 | Jashore | 118 | 17:00 | Modern | 0 | 00:00 | Savar | 156 | 09:00
Bogura | 139 | 20:00 | Jhenaidah | 98 | 06:00 | Mogbazar | 122 | 10:00 | Shahjadpur | 85 | 22:00
Borhanuddin | 45 | 00:00 | Joydebpur | 192 | 22:00 | Mongla | 32 | 12:00 | Shahjibazar | 95 | 00:00
Brahmanbaria | 150 | 19:00 | Joypurhat | 54 | 21:00 | Motijheel | 36 | 17:00 | Shahmirpur | 46.5 | 18:30
Cantonment | 133 | 09:00 | Juldah | 30 | 00:00 | Munshiganj | 92 | 02:00 | Shariatpur | 78 | 22:00
Chandpur | 58 | 23:00 | KSRM | 35 | 12:00 | Mymensingh | 210 | 19:00 | Sherpur | 100 | 19:00
Chandraghona | 30 | 18:30 | Kabirpur | 244 | 22:00 | Naogaon | 109 | 22:00 | Shikalbaha | 28 | 19:00
Chapai | 57 | 19:30 | Kachua | 68 | 20:00 | Narail | 39 | 19:00 | Shikalbaha-230 | N/A | N/A
Charsaidpur | 44 | 04:00 | Kallyanpur | 99 | 19:00 | Narinda | 70 | 13:00 | Shitalakhya | 114 | 12:00
Chauddagram | 52 | 05:00 | Kalurghat | 8 | 10:00 | Narshingdi | 154 | 01:00 | Sholosohor | N/A | N/A
Chhatak | 25 | 22:00 | Kamrangirchar | 62 | 19:00 | Natore | 112 | 22:00 | Shyampur | 144 | 01:00
Sub Divisional Engineer |  |  |  | Executive Engineer |  |  |  | Superintendent Engineer
Network Operation Division |  |  |  | Network Operation Division |  |  |  | Load Despatch Circle
(1) Honbl. State Minister |  |  |  | (8) Executive Director (O & M) PGCB. |  |  |  | (18) C.E. Transmission (1 & 2) PGCB.
Ministry of Power,Energy & Mineral |  |  |  | (9) Member,Generation,PDB. |  |  |  | (19) S.E. System Protection,PGCB.
Resources, GOB. |  |  |  | (10) Member,Distribution,PDB. |  |  |  | (20) Director,Public Relation,PDB.
(2) Secy (Power Divn.)Ministry of |  |  |  | (11) Member,Transmission & |  |  |  | (21) Director Program, PDB.
Power,Energy & Mineral Resources. |  |  |  | System Operation,PDB. |  |  |  | (22) S.E. Consumer Affairs,PDB.
(3) Director General,Power cell |  |  |  | (12) Member,P&D,PDB. |  |  |  | (23) Director,Project Planning,PDB.
(4) Chairman,BERC |  |  |  | (13) C.E (P & D), PGCB. |  |  |  | (24) Director,System Planning,PDB.
(5) Chairman, BPDB. |  |  |  | (14) G.M. Commercial Operation |  |  |  | (25) Executive Eng.IMD.
(6) Managing Director, PGCB. |  |  |  | (15) C.E. Generation,PDB. |  |  |  | (26) Executive Eng. EMD.
(7) Member(Power & Industry) |  |  |  | (16) C.E, (P & D),PDB. |  |  |  | (27) NLDC
Planning Commission. |  |  |  | (17) C.E. System Operation,PGCB

## Voltage
e
MAXIMUM & MINIMUM VOLTAGES OF DIFFERENT GRID SUB-STATIONS:
| Date: | 2022-08-02 | [7 empty] | QF-LDC-10
| Sub-Station | Max Voltage | Hour | Min | Hour | Sub-Station | Maxm | Hour | Min | Hour
|  |  |  | Voltage |  |  | Voltage |  | Voltage
| 400 KV | KV | Hour | KV | Hour | 400 KV | KV | Hour | KV | Hour
14 | Bhulta | 390 | 20:00 | 365 | 12:00 | Kaliakoir | 393 | 21:00 | 377 | 11:00
| Bibiana | 410 | 21:00 | 395 | 10:00 | Payra | 416 | 18:00 | 408 | 23:00
| BIPTC | 404 | 04:00 | 396 | 23:00 | Rahanpur_I | N/A | N/A | N/A | N/A
| Gopalganj_I | 407 | 18:00 | 395 | 23:00
| 230 KV | KV |  | KV |  | 230 KV | KV |  | KV
| Agargaon | 222 | 21:00 | 208 | 10:00 | Hasnabad | 221 | 20:00 | 207 | 10:00
| AKSML | 237 | 20:00 | 217 | 09:00 | Hathazari | 235 | 19:00 | 220 | 09:00
| Aminbazar | 222 | 19:30 | 208 | 09:00 | Ishurdi | 235 | 18:30 | 227 | 11:00
| Ashuganj | 238 | 21:00 | 225 | 05:00 | Jhenaidah | 228 | 18:30 | 221 | 10:00
| Baghabari | 233 | 18:30 | 226 | 12:00 | Kaliakoir | 224 | 20:00 | 213 | 12:00
| Barapukuria | 224 | 06:00 | 220 | 22:00 | Keranigonj | 221 | 21:00 | 207 | 10:00
| Barishal | 245 | 07:00 | 238 | 23:00 | Khulna(S) | 235 | 18:30 | 225 | 03:00
| Bheramara | 231 | 18:00 | 224 | 10:00 | Maniknagar | 231 | 11:00 | 212 | 13:00
| Bhulta | 228 | 21:00 | 214 | 12:00 | Meghnaghat | 226 | 21:00 | 218 | 07:00
| Bibiana | 239 | 20:00 | 230 | 04:00 | Mirsorai | N/A | N/A | N/A | N/A
| BIPTC | 234 | 18:00 | 225 | 11:00 | Rajshahi | 234 | 18:00 | 226 | 12:00
| Bogura | 230 | 00:00 | 224 | 11:00 | Rampur | N/A | N/A | N/A | N/A
| Borhanuddin | 248 | 07:00 | 242 | 21:00 | Rampura | 226 | 20:00 | 213 | 12:00
| BSRM | 232 | 00:00 | 219 | 09:00 | Shikalbaha | 237 | 19:30 | 217 | 10:00
| Cumilla(N) | 228 | 19:00 | 215 | 09:00 | Shyampur | 222 | 21:00 | 208 | 10:00
| Fenchuganj | 240 | 00:00 | 235 | 10:00 | Siddhirganj | 225 | 21:00 | 212 | 12:00
| Ghorashal | N/A | N/A | N/A | N/A | Sirajgonj | 232 | 18:30 | 228 | 13:00
| GPH | 233 | 19:00 | 218 | 09:00 | Tongi | 227 | 21:00 | 210 | 11:00
| Haripur | 223 | 21:00 | 211 | 09:00
| 132 kV | KV |  | KV |  | 132 kV | KV |  | KV
| Aftabnagar | 137 | 20:00 | 129 | 11:00 | Lalbag | 136 | 21:00 | 127 | 10:00
| Agargaon | 136 | 20:00 | 128 | 10:00 | Lalmonirhat | 132 | 00:00 | 127 | 22:00
| Agrabad | 140 | 20:00 | 126 | 09:00 | Madanganj | 133 | 19:30 | 127 | 10:00
| AKS | 138 | 19:00 | 125 | 09:00 | Madaripur | 138 | 05:00 | 132 | 00:00
| Aminbazar | 133 | 19:30 | 121 | 09:00 | Madartek | 138 | 20:00 | 129 | 10:00
| Amnura | 134 | 18:00 | 129 | 12:00 | Madunaghat | 140 | 19:00 | 126 | 09:00
| Ashuganj | 138 | 07:00 | 134 | 10:00 | Magura | 138 | 09:00 | 132 | 22:00
| Bagerhat | 130 | 09:00 | 122 | 03:00 | Mahasthangarh | 137 | 00:00 | 133 | 11:00
| Bakulia | 139 | 00:00 | 128 | 09:00 | Manikganj | 135 | 03:00 | 130 | 18:00
| Banani | 135 | 21:00 | 123 | 11:00 | Maniknagar | 133 | 21:00 | 124 | 10:00
| Bangabhaban | 133 | 21:00 | 124 | 10:00 | Matarbari | 135 | 15:00 | 113 | 18:00
| Barapukuria | 138 | 12:00 | 134 | 22:00 | Matuail | 132 | 21:00 | 124 | 10:00
| Barguna | 136 | 06:00 | 127 | 23:00 | Millgate | 132 | 21:00 | 122 | 12:00
| Barishal | 139 | 06:00 | 126 | 23:00 | Mirpur | 132 | 20:00 | 122 | 12:00
| Barishal-230 | 139 | 18:30 | 133 | 23:00 | Mithapukur | 136 | 00:00 | 132 | 03:00
| Baroaulia | 142 | 19:00 | 128 | 09:00 | Modern | 136 | 00:00 | 127 | 09:00
| Baroirhat | 135 | 22:00 | 126 | 06:00 | Mogbazar | 139 | 21:00 | 127 | 12:00
| Bashundhara | 134 | 21:00 | 122 | 11:00 | Mongla | 131 | 09:00 | 123 | 23:00
| BashundharaCement | 133 | 19:30 | 127 | 10:00 | Motijheel | 133 | 21:00 | 124 | 10:00
| Beanibazar | 132 | 13:00 | 129 | 18:00 | Munshiganj | 134 | 21:00 | 127 | 10:00
| Benapole | 135 | 18:00 | 128 | 02:00 | Mymensingh | 131 | 16:00 | 119 | 00:00
| Bhaluka | 131 | 16:00 | 119 | 01:00 | Naogaon | 136 | 18:00 | 130 | 11:00
| Bhandaria | 137 | 11:00 | 127 | 23:00 | Narail | 136 | 18:30 | 130 | 02:00
| Bhangura | 139 | 00:00 | 136 | 07:00 | Narinda | 0 | 00:00 | N/A | N/A
| Bheramara | 137 | 04:00 | 133 | 11:00 | Narshingdi | 137 | 21:00 | 122 | 08:00
| Bheramara(GK) | 139 | 18:00 | 134 | 11:00 | Natore | 136 | 18:00 | 131 | 11:00
| Bhulta | 125 | 19:00 | 118 | 12:00 | Nawabganj | 136 | 21:00 | 127 | 10:00
| Bog-Sherpur | 138 | 00:00 | 132 | 12:00 | Netrakona | 131 | 16:00 | 118 | 00:00
| Bogura | 139 | 18:00 | 135 | 11:00 | New | 132 | 20:00 | 124 | 10:00
| Bogura-230 | 140 | 00:00 | 135 | 11:00 | Niamatpur | 136 | 18:30 | 127 | 22:00
| Brahmanbaria | 133 | 12:00 | 130 | 09:00 | Noapara | 135 | 18:30 | 129 | 11:00
| Cantonment | 135 | 22:00 | 126 | 10:00 | Pabna | 136 | 00:00 | 130 | 23:00
| Chandpur | 139 | 17:00 | 132 | 05:00 | Palashbari | 134 | 18:30 | 129 | 22:00
| Chandraghona | 140 | 20:00 | 129 | 09:00 | Panchagarh | 136 | 20:00 | 128 | 07:00
| Chapai | 134 | 18:30 | 129 | 11:00 | Patuakhali | 136 | 07:00 | 129 | 01:00
| Charsaidpur | 134 | 20:00 | 128 | 09:00 | Payra | 138 | 18:00 | 134 | 00:00
| Chauddagram | 134 | 19:30 | 126 | 04:00 | PHP | 135 | 22:00 | 126 | 04:00
| Chhatak | 133 | 08:00 | 129 | 18:00 | Postogola | 138 | 20:00 | 128 | 10:00
| Chowmuhani | 135 | 17:00 | 125 | 05:00 | Purbachal | 134 | 21:00 | 122 | 10:00
| Chuadanga | 134 | 18:30 | 129 | 17:00 | Purbasadipur | 134 | 12:00 | 127 | 22:00
| Coxsbazar | 129 | 19:00 | 108 | 18:00 | Rahim | 133 | 21:00 | 127 | 10:00
| Cumilla(N) | 134 | 19:00 | 128 | 09:00 | Rajbari | 134 | 09:00 | 130 | 23:00
| Cumilla(S) | 134 | 19:30 | 126 | 18:30 | Rajendrapur | 135 | 19:30 | 129 | 11:00
| Daudkandi | 130 | 20:00 | 125 | 01:00 | Rajshahi | 134 | 18:30 | 131 | 10:00
| Dhaka | 138 | 20:00 | 129 | 11:00 | Rajshahi-230 | 134 | 18:00 | 130 | 12:00
| Dhamrai | 131 | 21:00 | 124 | 11:00 | Ramganj | 137 | 17:00 | 129 | 07:00
| Dhanmondi | 132 | 20:00 | 123.3 | 12:00 | Rampur | 137 | 19:00 | 126 | 10:00
| Dohazari | 138 | 19:00 | 123 | 18:00 | Rampura | 138 | 20:00 | 129 | 11:00
| Faridpur | 135 | 18:30 | 130 | 11:00 | Rangamati | 138 | 19:00 | 130 | 08:00
| Fatullah | 135 | 21:00 | 126 | 10:00 | Rangpur | 133 | 01:00 | 128 | 22:00
| Fenchuganj | 137 | 00:00 | 134 | 10:00 | Ruppur | 138 | 18:00 | 133 | 11:00
| Feni | 136 | 22:00 | 127 | 04:00 | Saidpur | 136 | 01:00 | 130 | 17:00
| Ghorashal | 135 | 00:00 | 134 | 01:00 | Satkhira | 130 | 09:00 | 123 | 03:00
| Goalpara | 134 | 18:00 | 127 | 04:00 | Satmasjid | 136 | 21:00 | 132 | 12:00
| Gollamari | 134 | 18:00 | 127 | 03:00 | Savar | 137 | 04:00 | 122 | 12:00
| Gopalganj | 138 | 10:00 | 134 | 03:00 | Shahjadpur | 142 | 19:30 | 138 | 10:00
| Gopalganj_I | 140 | 18:30 | 133 | 23:00 | Shahjibazar | 136 | 19:30 | 132 | 19:00
| Gulshan | 138 | 20:00 | 129 | 11:00 | Shahmirpur | 139 | 19:30 | 128 | 09:00
| Halishahar | 140 | 19:00 | 127 | 09:00 | Shariatpur | 137 | 06:00 | 129 | 22:00
| Haripur | 133 | 21:00 | 127 | 10:00 | Sherpur | 135 | 20:00 | 116 | 01:00
| HaripurSBU | 132 | 19:00 | 125 | 10:00 | Shikalbaha | 141 | 19:00 | 128 | 09:00
| Hasnabad | 140 | 21:00 | 129 | 12:00 | Shikalbaha-230 | 140 | 19:30 | 127 | 09:00
| Hathazari | 139 | 19:00 | 130 | 09:00 | Shitalakhya | 138 | 21:00 | 126 | 10:00
| Ishurdi | 137 | 18:30 | 132 | 11:00 | Sholosohor | N/A | N/A | N/A | N/A
| Jaldhaka | 135 | 06:00 | 129 | 08:00 | Shyampur | 134 | 20:00 | 127 | 11:00
| Jamalpur | 138 | 20:00 | 119 | 01:00 | Shyampur-230 | 135 | 21:00 | 126 | 10:00
| Jashore | 135 | 18:30 | 129 | 03:00 | Siddhirganj | 132 | 20:00 | 124 | 12:00
| Jhenaidah | 139 | 18:30 | 134 | 23:00 | Sirajganj | 136 | 00:00 | 133 | 10:00
| Jhenaidah-230 | 139 | 18:00 | 135 | 03:00 | Sonargaon | 134 | 21:00 | 125 | 08:00
| Joydebpur | 141 | 21:00 | 135 | 09:00 | Sreemongol | 137 | 12:00 | 134 | 19:00
| Joypurhat | 135 | 00:00 | 130 | 11:00 | Srinagar | 135 | 20:00 | 126 | 10:00
| Juldah | 140 | 19:00 | 126 | 09:00 | SSM | 142 | 19:00 | 131 | 09:00
| Kabirpur | 137 | 19:30 | 130 | 04:00 | Sunamganj | 132 | 17:00 | 127 | 18:00
| Kachua | 135 | 18:30 | 129 | 05:00 | Sylhet | 134 | 08:00 | 133 | 00:00
| Kaliakoir | 138 | 19:00 | 125 | 12:00 | Tangail | 136 | 16:00 | 129 | 11:00
| Kallyanpur | 134 | 20:00 | 125 | 10:00 | Thakurgaon | 134 | 00:00 | 128 | 08:00
| Sub Assistant Engineer | [5 empty] | Sub Divisional Engineer
| Network Operation Division | [5 empty] | Network Operation Division |  |  | Page 7 of 7

## L-Curve
Date | 2022-08-02
.
TIME | E-W INT.(Export) | EAST GRID | WEST GRID | TOTAL |  |  | DAILY LOAD CURVE
0:00 | 858 | 7369 | 4537 | 11906 |  |  |  | QF-LDC-11
0:30 | 870 | 7120.5 | 4446 | 11566.5 | Date: | 2022-08-02
1:00 | 882 | 6872 | 4355 | 11227
1:30 | 877 | 6850 | 4352 | 11202
2:00 | 872 | 6828 | 4349 | 11177
2:30 | 853 | 6816 | 4366 | 11182 | [5 empty] | Gen. at Eve. Peak | 12392 | 12392 MW (21:00 )
3:00 | 834 | 6804 | 4383 | 11187 | [6 empty] | 21:00
3:30 | 846 | 6773 | 4358.5 | 11131.5 | [5 empty] | Gen. at Day Peak | 10830 | 10830 MW (10:00 )
4:00 | 858 | 6742 | 4334 | 11076 | [6 empty] | 10:00
4:30 | 883 | 6710.5 | 4339 | 11049.5 | [5 empty] | Highest Generation | 12455
5:00 | 908 | 6679 | 4344 | 11023 | [6 empty] | 22:00
5:30 | 941 | 6635.5 | 4281 | 10916.5
6:00 | 974 | 6592 | 4218 | 10810
6:30 | 893 | 6519.5 | 4176.5 | 10696
7:00 | 812 | 6447 | 4135 | 10582
7:30 | 856 | 6474.5 | 4076.5 | 10551
8:00 | 900 | 6502 | 4018 | 10520
8:30 | 995 | 6533.5 | 4007.5 | 10541
9:00 | 1090 | 6565 | 3997 | 10562
9:30 | 1069 | 6678.5 | 4017.5 | 10696
10:00 | 1048 | 6792 | 4038 | 10830
10:30 | 986 | 6782.5 | 4040 | 10822.5
11:00 | 924 | 6773 | 4042 | 10815
11:30 | 1012 | 6692 | 4023 | 10715
12:00 | 1100 | 6611 | 4004 | 10615
12:30 | 1071 | 6501.5 | 4014.5 | 10516
13:00 | 1042 | 6392 | 4025 | 10417
13:30 | 1027 | 6432 | 4042 | 10474
14:00 | 1012 | 6472 | 4059 | 10531
14:30 | 972 | 6504 | 4051.5 | 10555.5
15:00 | 932 | 6536 | 4044 | 10580
15:30 | 927 | 6604 | 4031 | 10635
16:00 | 922 | 6672 | 4018 | 10690
16:30 | 745 | 6761 | 3928.5 | 10689.5
17:00 | 568 | 6850 | 3839 | 10689
17:30 | 559 | 7078.5 | 3856.5 | 10935
18:00 | 550 | 7307 | 3874 | 11181
18:30 | 528 | 7546.5 | 4026 | 11572.5
19:00 | 506 | 7786 | 4178 | 11964
19:30 | 562 | 7686 | 4453 | 12139
20:00 | 532 | 7722 | 4444 | 12166 |  |  |  | Executive Engineer
20:30 | 512 | 7807 | 4472 | 12279 |  |  |  | Network Operation Division
21:00 | 492 | 7892 | 4500 | 12392
21:30 | 488 | 7915 | 4508.5 | 12423.5
22:00 | 484 | 7938 | 4517 | 12455 |  |  |  |  | Page 6 of 7
22:30 | 534 | 7890 | 4534 | 12424
23:00 | 584 | 7842 | 4551 | 12393
23:30 | 721 | 7605.5 | 4544 | 12149.5
24:00 | 858 | 7369 | 4537 | 11906
12392 MW (21:00 )
10830 MW (10:00 )

## En-Curve
DAILY ENERGY CURVE
Date | 2022-08-02 |  | Energy |  | 271393912
[13 empty] | 2022-08-02 | [5 empty] | QF-LDC-12
TIME | GAS | HVDC | P.GEN(GAS). | P.GEN(HSD) | P.GEN(HFO). | COAL | HYDRO | G.GEN(HSD) | G.GEN(HFO) | TRIPURA | SOLAR | SHORTAGE
0:00 | 3610 | 912 | 2033 | 0 | 3093 | 1260 | 114 | 213 | 718 | 166 | 0 | 1469
0:30 | 3591.5 | 896 | 1997 | 0 | 2801.5 | 1300 | 112.5 | 215 | 705 | 163 | 0 | 1275.0037 | Date: | 2022-08-02
1:00 | 3573 | 880 | 1961 | 0 | 2510 | 1340 | 111 | 217 | 692 | 160 | 0 | 1081.0075
1:30 | 3568 | 880 | 1952.5 | 0 | 2505 | 1334.5 | 111 | 217.5 | 690 | 161 | 0 | 1011.8893 | [8 empty] | Total Energy | 271.3939 | Total Energy Gen 271.394 MKWHr Energy Not Served 18.643 MKWHr Energy Requirement 290.037 MKWHr
2:00 | 3563 | 880 | 1944 | 0 | 2500 | 1329 | 111 | 218 | 688 | 162 | 0 | 942.7712 | [8 empty] | Energy not Served | 18.6428
2:30 | 3565.5 | 889 | 1937.5 | 0 | 2496 | 1319 | 111 | 218 | 701 | 163 | 0 | 846.0059 | [8 empty] | Energy Requirement | 290.0367
3:00 | 3568 | 898 | 1931 | 0 | 2492 | 1309 | 111 | 218 | 714 | 164 | 0 | 749.2405
3:30 | 3569.5 | 901.5 | 1930.5 | 0 | 2454.5 | 1299 | 111 | 218.5 | 702.5 | 163 | 0 | 662.1516 | [6 empty] | Shortage
4:00 | 3571 | 905 | 1930 | 0 | 2417 | 1289 | 111 | 219 | 691 | 162 | 0 | 575.0628
4:30 | 3543.5 | 905.5 | 1923.5 | 0 | 2427 | 1289 | 111 | 219.5 | 689 | 161 | 0 | 415.1695
5:00 | 3516 | 906 | 1917 | 0 | 2437 | 1289 | 111 | 220 | 687 | 160 | 0 | 255.2763
5:30 | 3516.5 | 906 | 1920 | 0 | 2378.5 | 1274.5 | 111 | 220 | 652 | 155 | 3 | 127.6381
6:00 | 3517 | 906 | 1923 | 0 | 2320 | 1260 | 111 | 220 | 617 | 150 | 6 | 0
6:30 | 3499 | 905 | 1905 | 0 | 2258 | 1235 | 112 | 220 | 616.5 | 143 | 22.5 | 0 |  |  |  |  | Coal
7:00 | 3481 | 904 | 1887 | 0 | 2196 | 1210 | 113 | 220 | 616 | 136 | 39 | 0
7:30 | 3469 | 905 | 1882 | 0 | 2203.5 | 1190 | 113 | 219.5 | 590.5 | 140 | 58 | 0 |  |  |  | Oil |  |  |  | ,
8:00 | 3457 | 906 | 1877 | 0 | 2211 | 1170 | 113 | 219 | 565 | 144 | 77 | 0
8:30 | 3442 | 906.5 | 1853 | 0 | 2264 | 1169.5 | 113 | 207 | 553.5 | 142 | 97.5 | 248
9:00 | 3427 | 907 | 1829 | 0 | 2317 | 1169 | 113 | 195 | 542 | 140 | 118 | 496
9:30 | 3457 | 906 | 1891.5 | 0 | 2322 | 1199.5 | 113 | 177.5 | 525.5 | 147 | 134.5 | 510.5
10:00 | 3487 | 905 | 1954 | 0 | 2327 | 1230 | 113 | 160 | 509 | 154 | 151 | 525
10:30 | 3519.5 | 905 | 1957.5 | 0 | 2313 | 1212 | 113 | 160 | 509 | 139 | 154.5 | 578
11:00 | 3552 | 905 | 1961 | 0 | 2299 | 1194 | 113 | 160 | 509 | 124 | 158 | 631
11:30 | 3443.5 | 905 | 1977.5 | 0 | 2304 | 1196.5 | 114 | 171 | 505.5 | 124 | 145 | 838.5
12:00 | 3335 | 905 | 1994 | 0 | 2309 | 1199 | 115 | 182 | 502 | 124 | 132 | 1046
12:30 | 3307.5 | 905.5 | 1920.5 | 0 | 2281.5 | 1189.5 | 115 | 195 | 515.5 | 128 | 153 | 1045
13:00 | 3280 | 906 | 1847 | 0 | 2254 | 1180 | 115 | 208 | 529 | 132 | 174 | 1044
13:30 | 3280 | 906 | 1847 | 0 | 2254 | 1180 | 115 | 208 | 529 | 132 | 174 | 1044
14:00 | 3280 | 906 | 1847 | 0 | 2254 | 1180 | 115 | 208 | 529 | 132 | 174 | 1044
14:30 | 3369.5 | 906 | 1839.5 | 0 | 2269.5 | 1195 | 114.5 | 209 | 566 | 129 | 109.5 | 1038
15:00 | 3459 | 906 | 1832 | 0 | 2285 | 1210 | 114 | 210 | 603 | 126 | 45 | 1032
15:30 | 3522 | 906 | 1822.5 | 0 | 2301.5 | 1200 | 113.5 | 211 | 603 | 130 | 36.5 | 958.5
16:00 | 3585 | 906 | 1813 | 0 | 2318 | 1190 | 113 | 212 | 603 | 134 | 28 | 885
16:30 | 3622 | 909 | 1787 | 0 | 2410 | 1105 | 112.5 | 206.5 | 607 | 130 | 25.5 | 793
17:00 | 3622 | 912 | 1761 | 0 | 2502 | 1020 | 112 | 201 | 611 | 126 | 23 | 701
17:30 | 3596 | 912 | 1761 | 0 | 2774.5 | 1010 | 111.5 | 165.5 | 624.5 | 132 | 13.5 | 428.5
18:00 | 3570 | 912 | 1761 | 0 | 3047 | 1000 | 111 | 130 | 638 | 138 | 4 | 156
18:30 | 3554 | 912 | 1827 | 0 | 3304.5 | 1030 | 111.5 | 137.5 | 681.5 | 150 | 2 | 555.5
19:00 | 3538 | 912 | 1893 | 0 | 3562 | 1060 | 112 | 145 | 725 | 162 | 0 | 955
19:30 | 3257 | 913 | 1926 | 0 | 3771 | 1190 | 112 | 209 | 810 | 160 | 0 | 1254
20:00 | 3272 | 911 | 1954 | 0 | 3769 | 1190 | 113 | 212 | 803 | 154 | 0 | 1414
20:30 | 3305 | 911.5 | 1972.5 | 0 | 3810 | 1205 | 113 | 213 | 805 | 157 | 0 | 1356
21:00 | 3338 | 912 | 1991 | 0 | 3851 | 1220 | 113 | 214 | 807 | 160 | 0 | 1298
21:30 | 3359 | 911.5 | 1999.5 | 0 | 3850 | 1225 | 113 | 215 | 803.5 | 162 | 0 | 1245.5
22:00 | 3380 | 911 | 2008 | 0 | 3849 | 1230 | 113 | 216 | 800 | 164 | 0 | 1193
22:30 | 3424.5 | 911.5 | 2018 | 0 | 3748.5 | 1240 | 113.5 | 215.5 | 802 | 166 | 0 | 1175.5
23:00 | 3469 | 912 | 2028 | 0 | 3648 | 1250 | 114 | 215 | 804 | 168 | 0 | 1158
23:30 | 3539.5 | 912 | 2030.5 | 0 | 3370.5 | 1255 | 114 | 214 | 761 | 167 | 0 | 1313.5 | Max Temp. in Dhaka |  | 24.7° C | 32.1° C
24:00 | 3610 | 912 | 2033 | 0 | 3093 | 1260 | 114 | 213 | 718 | 166 | 0 | 1469
Executive Engineer
Network Operation Division
Page 5 of 7
GAS
Oil
HVDC
COAL
HYDRO
SOLAR
Total Energy Gen 271.394 MKWHr Energy Not Served 18.643 MKWHr Energy Requirement 290.037 MKWHr
Note on W13: Author:

## Generation
g | 2022-08-02
Si No | Unit | 1:00 | 2:00 | 3:00 | 4:00 | 5:00 | 6:00 | 7:00 | 8:00 | 9:00 | 10:00 | 11:00 | 12:00 | 13:00 | 14:00 | 15:00 | 16:00 | 17:00 | 18:00 | 18:30 | 19:00 | 19:30 | 20:00 | 21:00 | 22:00 | 23:00 | 24:00 | KWH
1 | Karnaphuli Hydro PP Unit-1, 2 & 3 | 76 | 76 | 76 | 76 | 76 | 76 | 78 | 78 | 78 | 78 | 78 | 80 | 80 | 80 | 79 | 78 | 77 | 76 |  | 77 | 77 | 78 | 78 | 78 | 79 | 79 | 1875742
2 | Karnaphuli Hydro PP Unit-4 & 5 | 35 | 35 | 35 | 35 | 35 | 35 | 35 | 35 | 35 | 35 | 35 | 35 | 35 | 35 | 35 | 35 | 35 | 35 |  | 35 | 35 | 35 | 35 | 35 | 35 | 35 | 840000
3 | Chattogram TPP-1 | 100 | 100 | 100 | 100 | 100 | 100 | 100 | 100 | 100 | 100 | 100 | 100 | 100 | 95 | 95 | 95 | 95 | 95 |  | 95 | 95 | 95 | 95 | 100 | 100 | 100 | 2300000
4 | Chattogram TPP-2
5 | Raozan 25 MW PP | 25 | 25 | 25 | 25 | 25 | 25 | 25 | 25 | 25 | 19 | 25 | 25 | 25 | 25 | 25 | 25 | 25 | 25 |  | 25 | 25 | 25 | 25 | 25 | 25 | 25 | 594160
| Teknaf 20MW PP (Solartech) | [5 empty] | 1 | 6 | 11 | 18 | 18 | 20 | 5 | 15 | 18 | 4 | 1 | 1 | [9 empty] | 102195
6 | Sikalbaha 225MW CCPP (Gas)
7 | Sikalbaha 225MW CCPP(Oil)
8
9 | Sikalbaha 150MW GTPP
10 | Sikalbaha 150MW GTPP(Oil)
| Dohazari -Kalaish 100 MW Peaking | 51 | 51 | 51 | 51 | 51 | 51 | 51 | 51 | 51 | 51 | 51 | 50 | 33 | 45 | 51 | 51 | 51 | 51 |  | 68 | 68 | 68 | 68 | 68 | 68 | 51 | 1270366
12 | Hathazari 100 MW peaking PP | 25 | 25 | 25 | 25 | 25 | 25 | 24 | 25 | 25 | 25 | 25 | 27 | 34 | 34 | 26 | 26 | 26 | 26 |  | 26 | 25 | 25 | 25 | 25 | 25 | 25 | 608016
| Sikalbaha 105 MW PP (Baraka Sikalbaha) | 68 | 68 | 68 | 68 | 68 | 68 | 68 | 68 | 68 | 71 | 87 | 87 | 87 | 87 | 87 | 87 | 90 | 105 |  | 105 | 105 | 105 | 105 | 105 | 105 | 68 | 2034872
| Daudkandi 200 MW PP (B.Trac) | [26 empty] | 0
14 | Titas 50 MW Peaking PP | 32 | 32 | 32 | 32 | 32 | 32 | 32 | 32 | 32 | 32 | 40 | 43 | 46 | 47 | 47 | 47 | 47 | 39 |  | 39 | 39 | 40 | 40 | 32 | 35 | 48 | 919840
15 | 210 MW Siddhirgonj TPP
16 | Siddhirgonj 2*120 MW GTPP
17 | Siddhirganj 335 MW CCPP
18 | Kodda 300 MW PP Unit-2 (Summit) | 95 | 95 | 95 | 95 | 95 | 95 | 95 | 95 | 95 | 95 | 95 | 97 | 97 | 97 | 97 | 97 | 97 | 122 |  | 250 | 273 | 275 | 275 | 275 | 275 | 148 | 3289417
19 | Ashuganj 195MW PP (APSCL-United) | 8 | 8 | 8 | 8 | 8 | 8 | 8 | 8 | 8 | 73 | 102 | 148 | 8 | 8 | 8 | 8 | 8 | 8 |  | 8 | 8 | 8 | 8 | 8 | 8 | 8 | 535272
20 | Ghorasal TPP (Unit-1&2)
21 | Ghorasal Repowered CCPP:Unit-3 (GT
22 | Ghorasal Repowered CCPP Unit-4
23 | Ghorasal TPP Unit-5 | 180 | 180 | 180 | 180 | 180 | 180 | 180 | 180 | 180 | 180 | 180 | 180 | 180 | 180 | 180 | 180 | 180 | 180 |  | 180 | 180 | 180 | 180 | 180 | 180 | 180 | 4362750
24
25 | Ghorasal 365 MW CCPP Unit-7 | 200 | 200 | 200 | 200 | 200 | 200 | 200 | 200 | 200 | 200 | 200 | 50 | 20 | 70 | 195 | 280 | 300 | 300 |  | 300 |  |  |  | 40 | 100 | 270 | 3992555
26
28 | Ashuganj TPP Unit- 3
29 | Ashuganj TPP Unit- 4
30 | Ashuganj TPP Unit- 5
32 | Ashuganj 50 MW PP | 35 | 35 | 35 | 35 | 35 | 35 | 35 | 32 | 31 | 31 | 31 | 31 | 31 | 27 | 27 | 27 | 33 | 33 |  | 33 | 33 | 33 | 33 | 33 | 33 | 34 | 765288
33 | Ashuganj 225 MW CCPP | 210 | 201 | 198 | 209 | 212 | 213 | 171 | 171 | 210 | 209 | 208 | 171 | 145 | 160 | 168 | 170 | 167 | 150 |  | 167 | 169 | 178 | 178 | 170 | 167 | 181 | 4450000
34 | Ashuganj 450 MW CCPP(South) | 335 | 330 | 330 | 315 | 295 | 295 | 295 | 320 | 300 | 330 | 340 | 335 | 345 | 340 | 340 | 345 | 345 | 345 |  | 300 | 300 | 300 | 340 | 340 | 340 | 300 | 7873900
| Ashuganj 450 MW CCPP(North) | 340 | 340 | 335 | 325 | 300 | 300 | 300 | 320 | 315 | 345 | 350 | 350 | 355 | 355 | 355 | 360 | 360 | 355 |  | 300 | 300 | 300 | 320 | 320 | 320 | 300 | 8256800
Ashuganj 420 MW CCPP(East)
35 | Ashuganj 55 MW PP (Precision) | 55 | 55 | 55 | 55 | 55 | 55 | 30 | 30 | 30 | 48 | 55 | 53 | 55 | 56 | 55 | 55 | 54 | 54 |  | 55 | 55 | 55 | 55 | 56 | 56 | 56 | 1260960
36 | Chandpur 150 MW CCPP | 135 | 135 | 135 | 135 | 135 | 135 | 136 | 135 | 135 | 135 | 135 | 135 | 135 | 135 | 135 | 135 | 136 | 139 |  | 139 | 139 | 139 | 138 | 139 | 139 | 139 | 3229840
37 | Tongi 80 MW GTPP
38 | Haripur GTPP
39 | Haripur 412 MW CCPP | 408 | 411 | 412 | 412 | 411 | 410 | 409 | 411 | 411 | 408 | 409 | 401 | 402 | 401 | 406 | 409 | 409 | 406 |  | 410 | 411 | 410 | 409 | 410 | 410 | 407 | 9922560
40 | Meghnaghat 450 MW CCPP(MPL) | 225 | 225 | 225 | 225 | 225 | 225 | 225 | 225 | 225 | 225 | 225 | 225 | 225 | 225 | 225 | 225 | 225 | 225 |  | 225 | 225 | 225 | 225 | 225 | 225 | 225 | 5057250
41 | Haripur 360MW CCPP(HPL) | 331 | 332 | 331 | 332 | 332 | 338 | 337 | 337 | 337 | 338 | 338 | 327 | 324 | 323 | 324 | 323 | 323 | 333 |  | 334 | 334 | 334 | 332 | 332 | 332 | 332 | 7912000
42 | RPCL 210MW CCPP | 103 | 103 | 104 | 104 | 104 | 104 | 104 | 94 | 70 | 70 | 70 | 69 | 70 | 70 | 70 | 70 | 68 | 68 |  | 92 | 94 | 101 | 101 | 101 | 101 | 101 | 2055360
43 | Sutiakhali 50 MW Solar PP |  |  |  |  | 0 | 1 | 7 | 18 | 34 | 20 | 40 | 49 | 28 | 52 | 25 | 15 | 15 | 3 | [8 empty] | 294520
44 | Fenchugonj CCPP Phase-1 | 43 | 43 | 43 | 43 | 43 | 43 | 43 | 43 | 43 | 43 | 43 | 43 | 44 | 44 | 43 | 43 | 43 | 44 |  | 43 | 43 | 43 | 44 | 43 | 43 | 43 | 1027000
45 | Fenchugonj CCPP Phase-2 | 41 | 41 | 41 | 41 | 41 | 41 | 41 | 41 | 41 | 41 | 41 | 41 | 41 | 41 | 41 | 41 | 41 | 41 |  | 41 | 41 | 41 | 41 | 41 | 41 | 41 | 969616
46 | Shajibazar 330 MW CCPP
47 | Shahjibazar GTPP Unit- 8 & 9 | 60 | 59 | 58 | 58 | 59 | 59 | 59 | 58 | 60 | 60 | 60 | 62 | 62 | 61 | 60 | 60 | 60 | 60 |  | 60 | 60 | 60 | 60 | 61 | 61 | 61 | 1438848
48 | Shahjibazar 86MW PP (Shahjibazar) | 20 | 20 | 20 | 20 | 20 | 20 | 20 | 20 | 20 | 20 | 20 | 20 | 20 | 20 | 20 | 20 | 20 | 20 |  | 50 | 81 | 81 | 81 | 81 | 81 | 78 | 906240
Shahjibazar 100 MW GTPP
49 | Shahjibazar 50MW PP (EPL)
50 | Sylhet 225 MW CCPP | 220 | 220 | 220 | 220 | 220 | 220 | 220 | 220 | 220 | 220 | 220 | 220 | 220 | 220 | 216 | 215 | 220 | 220 |  | 220 | 220 | 220 | 220 | 220 | 220 | 220 | 5275180
51 | Sylhet 20 MW GTPP
52 | Sylhet 50MW PP (EPL) | 33 | 33 | 33 | 33 | 33 | 32 | 32 | 32 | 32 | 32 | 32 | 33 | 33 | 33 | 33 | 33 | 33 | 31 |  | 31 | 32 | 32 | 33 | 32 | 32 | 33 | 761220
53 | Sylhet 10MW PP (Desh) | 10 | 10 | 10 | 10 | 10 | 10 | 10 | 10 | 10 | 10 | 8 | 8 | 10 | 10 | 10 | 10 | 10 | 10 |  | 10 | 10 | 10 | 10 | 10 | 9 | 10 | 230940
54 | Hobiganj 11MW PP Cofidence-E | 11 | 11 | 11 | 11 | 11 | 11 | 11 | 11 | 11 | 11 | 11 | 11 | 11 | 11 | 11 | 11 | 11 | 11 |  | 11 | 11 | 11 | 11 | 11 | 11 | 11 | 264000
55 | Fenchugonj 51 MW PP (Barakatullah) | 53 | 31 | 31 | 31 | 31 | 31 | 31 | 31 | 31 | 31 | 31 | 31 | 33 | 31 | 31 | 33 | 31 | 33 |  | 33 | 33 | 53 | 53 | 53 | 50 | 50 | 859200
56 | Shahjahanulla 25 MW PP | 24 | 24 | 24 | 24 | 24 | 24 | 24 | 24 | 24 | 24 | 16 | 16 | 16 | 16 | 16 | 24 | 24 | 24 |  | 24 | 24 | 24 | 24 | 24 | 24 | 24 | 514464
57 | Bibiana-II 341 MW CCPP (Summit) | 315 | 330 | 315 | 310 | 290 | 280 | 270 | 300 | 270 | 320 | 300 | 320 | 310 | 310 | 310 | 300 | 290 | 300 |  | 290 | 280 | 275 | 295 | 285 | 300 | 300 | 7366500
Bibiyana South 400 MW
58 | Nababganj 55 MW PP (Southern power ) | 55 | 55 | 55 | 35 | 35 | 35 | 35 | 35 | 35 | 35 | 35 | 35 | 35 | 35 | 35 | 35 | 35 | 55 |  | 55 | 55 | 55 | 55 | 55 | 55 | 55 | 1068132
59 | Tangail Palli Power Gen 22 MW | 12 | 12 | 12 | 12 | 12 | 12 | 12 | 12 | 12 | 12 | 10 | 10 | 10 | 10 | 10 | 10 | 10 | 10 |  | 10 | 10 | 10 | 10 | 10 | 10 |  | 265440
60 | Barabkunda 22 MW PP (Regent) | 16 | 16 | 16 | 16 | 16 | 16 | 16 | 16 | 16 | 16 | 16 | 16 | 16 | 16 | 16 | 16 | 16 | 16 |  | 16 | 16 | 16 | 16 | 16 | 16 | 16 | 380112
61 | Narshingdi 22 MW PP (Doreen) | 19 | 19 | 19 | 19 | 0 |  |  |  | 0 | 19 | 19 | 19 | 19 | 19 | 19 | 19 | 19 | 19 | [5 empty] | 0 | 19 | 19 | 247500
62 | Tangail 22 MW PP (Doreen) | 20 | 20 | 20 | 20 | 20 | 20 | 20 | 20 | 20 | 20 | 20 | 20 | 20 | 20 | 22 | 22 | 22 | 22 |  | 22 | 22 | 22 | 22 | 22 | 22 | 22 | 475164
63 | Impoprt (Tripura) | 160 | 162 | 164 | 162 | 160 | 150 | 136 | 144 | 140 | 154 | 124 | 124 | 132 | 120 | 126 | 134 | 126 | 138 |  | 162 | 160 | 154 | 160 | 164 | 168 | 166 | 3508800
64 | Malancha, Ctg. EPZ (United) | 37 | 37 | 37 | 37 | 37 | 38 | 38 | 10 | 6 | 3 | 5 | 7 | 12 | 8 | 5 | 7 | 15 | 19 |  | 19 | 10 | 5 | 8 | 27 | 29 | 33 | 503520
65 | Feni 22MW PP (Doreen) | 19 | 19 | 19 | 19 | 19 | 19 | 19 | 19 | 19 | 19 | 19 | 19 | 19 | 19 | 19 | 19 | 21 | 21 |  | 21 | 21 | 21 | 21 | 21 | 21 | 21 | 454176
66 | Feni 11 MW PP (Doreen) | 11 | 11 | 11 | 11 | 11 | 11 | 11 | 11 | 5 | 9 | 8 | 8 | 9 | 11 | 11 | 11 | 11 | 9 |  | 9 | 9 | 9 | 9 | 9 | 9 | 9 | 227160
67 | Jangalia 33MW PP (Summit) | 33 | 33 | 33 | 33 | 33 | 33 | 33 | 33 | 25 | 25 | 22 | 16 | 16 | 24 | 33 | 25 | 25 | 33 |  | 33 | 33 | 33 | 32 | 32 | 33 | 33 | 705700
68 | Cumilla 25 MW PP (Summit) | 20 | 20 | 20 | 20 | 20 | 20 | 20 | 20 | 20 | 20 | 20 | 20 | 20 | 20 | 14 | 14 | 14 | 14 |  | 14 | 14 | 14 | 14 | 14 | 19 | 19 | 466530
69 | Summit Ashulia | 25 | 25 | 25 | 25 | 25 | 25 | 25 | 25 | 25 | 25 | 25 | 25 | 25 | 25 | 25 | 25 | 25 | 25 |  | 25 | 25 | 25 | 25 | 25 | 25 | 25 | 600000
70 | Summit Madhabdi | 28 | 28 | 28 | 28 | 28 | 28 | 28 | 28 | 28 | 28 | 28 | 28 | 28 | 28 | 28 | 25 | 26 | 26 |  | 20 | 27 | 27 | 28 | 28 | 28 | 28 | 610020
71 | Maona 33 MW PP(Summit) | 25 | 25 | 25 | 25 | 25 | 25 | 25 | 25 | 25 | 25 | 25 | 25 | 25 | 25 | 0 | 29 | 29 | 29 |  | 33 | 33 | 33 | 33 | 33 | 33 | 33 | 645480
72 | Rupganj 33 MW PP(Summit) | 33 | 33 | 33 | 33 | 33 | 33 | 33 | 33 | 33 | 33 | 33 | 30 | 25 | 25 | 30 | 28 | 28 | 28 |  | 28 | 28 | 28 | 30 | 30 | 32 | 32 | 723500
73 | Ghorashal 108MW PP (Regent) | 86 | 86 | 86 | 86 | 86 | 86 | 86 | 86 | 86 | 86 | 83 | 80 | 86 | 86 | 89 | 83 | 80 | 78 |  | 84 | 89 | 89 | 89 | 89 | 89 | 89 | 2015636
| Feni Lanka Power | 17 | 17 | 17 | 17 | 17 | 17 | 17 | [9 empty] | 17 | 17 |  | 17 | 17 | 17 | 62 | 114 | 114 | 114 | 530100
| Chowmuhani 113 MW | 109 | 110 | 107 | 100 | 104 | 106 | 105 | 105 | 105 | 99 | 95 | 99 | 104 | 105 | 111 | 107 | 107 | 115 |  | 117 | 118 | 118 | 117 | 116 | 118 | 117 | 2607360
| Manikgonj 162MW PP(MPGL) | 54 | 54 | 54 | 54 | 54 | 54 | 54 | 54 | 54 | 54 | 54 | 54 | 56 | 72 | 72 | 92 | 159 | 148 |  | 162 | 162 | 162 | 162 | 162 | 162 | 162 | 2255040
77 | Siddhirganj 100 PP(Dutch Bangla) | 24 | 24 | 24 | 24 | 24 | 24 | 24 | 24 | 24 | 24 | 24 | 24 | 24 | 24 | 24 | 24 | 24 | 24 |  | 38 | 60 | 60 | 60 | 60 | 60 | 23 | 737280
78 | Gazipur 52 MW PP | 51 | 51 | 51 | 51 | 51 | 51 | 51 | 51 | 50 | 42 | 42 | 50 | 42 | 49 | 49 | 49 | 50 | 50 |  | 50 | 50 | 50 | 50 | 50 | 50 | 50 | 1182720
79 | Kodda 150MW PP | 100 | 100 | 100 | 100 | 100 | 100 | 100 | 82 | 82 | 82 | 82 | 64 | 64 | 64 | 64 | 64 | 82 | 132 |  | 132 | 132 | 132 | 132 | 132 | 132 | 50 | 2288640
80 | Jamalpur 95 MW PP(Powerpac)
81 | Jangalia 52 MW PP (Lakdanavi) | 8 | 8 | 8 | 8 | 8 | 8 | 8 | 8 | 8 | 8 | 8 | 8 | 8 | 8 | 8 | 8 | 8 | 8 |  | 18 | 43 | 43 | 43 | 43 | 43 | 43 | 397421
| Gazipur 100 MW PP | 105 | 105 | 105 | 105 | 105 | 105 | 105 | 105 | 105 | 105 | 105 | 105 | 88 | 88 | 88 | 88 | 88 | 105 |  | 105 | 105 | 105 | 105 | 105 | 105 | 105 | 2394000
| Kaptai 7 MW Solar PP | [5 empty] | 0 | 1 | 3 | 4 | 5 | 5 | 5 | 5 | 5 | 3 | 1 | 0 | [9 empty] | 36240
| Jodiac Power | 36 | 36 | 36 | 36 | 36 | 36 | 36 | 36 | 36 | 36 | 36 | 36 | 36 | 36 | 36 | 36 | 42 | 54 |  | 54 | 54 | 54 | 54 | 54 | 54 | 54 | 1053926
| Karnaphuli Power Ltd. | 55 | 55 | 55 | 55 | 55 | 55 | 55 | 55 | 55 | 55 | 55 | 55 | 55 | 55 | 55 | 55 | 55 | 55 |  | 55 | 55 | 55 | 55 | 55 | 55 | 55 | 1337339
82 | Madanganj 102 PP(Summit)
83 | Pagla (DPA )
84 | B.Baria (Aggreko) 85MW
85 | Keraniganj 100 MW PP (Powerpac)
86 | Meghnaghat CCPP ( Summit)
87 | Meghnaghat 100 MW(IEL) | 24 | 24 | 24 | 24 | 24 | 24 | 24 | 24 | 24 | 24 | 22 | 26 | 25 | 24 | 11 | 9 | 8 | 7 |  | 30 | 57 | 57 | 57 | 57 | 57 | 19 | 660480
| Meghnaghat 104 MW PP (OPCL) | 17 | 17 | 17 | 17 | 17 | 17 | 17 | 17 | 17 | 17 | 18 | 17 | 17 | 17 | 17 | 17 | 18 | 17 |  | 40 | 72 | 71 | 73 | 73 | 73 | 35 | 686400
88 | Ghorashal 78.5 MW PP(MAX)
90 | Ashuganj 53MW PP (United)
91 | Juldah 100 MW Unit-1 (Acorn) | 56 | 56 | 56 | 56 | 56 | 56 | 56 | 56 | 56 | 56 | 56 | 54 | 54 | 54 | 54 | 56 | 56 | 56 |  | 56 | 56 | 56 | 56 | 56 | 56 | 56 | 1318440
92 | Fenchuganj 44MW (Energyprima) | 49 | 30 | 30 | 30 | 30 | 30 | 30 | 30 | 30 | 30 | 30 | 30 | 30 | 30 | 30 | 30 | 30 | 30 |  | 30 | 30 | 48 | 45 | 49 | 49 | 49 | 882216
93 | Ashuganj 51 MW PP (Midland) | 51 | 51 | 51 | 51 | 51 | 51 | 51 | 51 | 51 | 51 | 51 | 51 | 51 | 51 | 51 | 51 | 51 | 51 |  | 51 | 51 | 51 | 51 | 51 | 51 | 51 | 1235670
94 | Gagnagar 102 MW PP (Digital Power) | 16 | 16 | 16 | 16 | 16 | 16 | 16 | 16 | 16 | 16 | 16 | 16 | 16 | 16 | 7 | 7 | 7 | 7 |  | 84 | 94 | 94 | 94 | 48 | 16 | 16 | 575136
95 | Patenga 50MW PP (Baraka) | 37 | 37 | 37 | 37 | 37 | 37 | 37 | 37 | 34 | 31 | 31 | 31 | 34 | 35 | 34 | 29 | 29 | 29 |  | 32 |  | 9 | 31 | 36 | 37 | 37 | 802560
96 | Chattogram 108 MW PP (ECPV) | 89 | 83 | 88 | 89 | 84 | 37 | 12 | 14 | 39 | 44 | 33 | 38 | 44 | 44 | 44 | 44 | 55 | 83 |  | 86 | 86 | 86 | 85 | 86 | 88 | 88 | 1475520
97 | katpotti 52 MW
98 | Bosila 108MW PP(CLC)
99 | Madanganj-55 MW PP(Summit) | 45 | 45 | 45 | 45 | 45 | 45 | 45 | 45 | 45 | 45 | 45 | 45 | 45 | 45 | 45 | 45 | 45 | 55 |  | 55 | 55 | 55 | 55 | 55 | 45 | 45 | 1154192
100 | Manikganj 55 MW PP (Northern) | 55 | 55 | 55 | 55 | 55 | 55 | 55 | 55 | 55 | 55 | 55 | 55 | 55 | 55 | 55 | 55 | 55 | 55 |  | 55 | 55 | 55 | 55 | 55 | 55 | 55 | 1333160
101 | Kushiara 163 MW CCPP (KP) | 110 | 110 | 110 | 110 | 110 | 110 | 110 | 110 | 110 | 110 | 110 | 110 | 110 | 110 | 110 | 110 | 110 | 110 |  | 110 | 110 | 110 | 110 | 110 | 110 | 110 | 2621372
102 | Sarishabari 3 MW Solar Plant | [5 empty] | 0 | 0 | 0 | 1 | 2 | 2 | 2 | 1 | 2 | 1 | 1 | 0 | 0 | [8 empty] | 12650
103 | Kamalaghat 54 MW PP(Banco Energy) | 54 | 54 | 54 | 54 | 54 | 54 | 54 | 54 | 54 | 54 | 54 | 54 | 54 | 54 | 54 | 54 | 54 | 54 |  | 54 | 54 | 54 | 54 | 54 | 54 | 54 | 1305720
104 | Keranigonj 300 MW PP (APR)
105 | Bramhangoan 100 MW PP (Aggreko)
106 | Mymensingh 200 MW PP (United) | 48 | 48 | 48 | 48 | 48 | 48 | 48 | 48 | 48 | 47 | 47 | 47 | 47 | 47 | 47 | 48 | 50 | 176 |  | 178 | 178 | 180 | 179 | 180 | 180 | 47 | 1932000
112 | Aurahati 100MW PP (Aggreko)
114 | Kodda 149 MW PP Unit-1 (Summit) | 136 | 149 | 149 | 149 | 149 | 117 | 71 | 70 | 142 | 149 | 148 | 133 | 133 | 134 | 134 | 134 | 133 | 134 |  | 135 | 135 | 134 | 134 | 134 | 145 | 149 | 3244320
115 | Juldah 100 MW PP Unit-3 (Acorn) | 21 | 21 | 21 | 21 | 21 | 21 | 21 | 21 | 21 | 21 | 21 | 21 | 21 | 21 | 21 | 21 | 21 | 90 |  | 90 | 90 | 90 | 90 | 90 | 90 | 21 | 871680
116 | Chandpur 200MW (Desh energy) | 100 | 100 | 100 | 100 | 100 | 100 | 100 | 100 | 100 | 100 | 100 | 100 | 100 | 100 | 100 | 100 | 143 | 200 |  | 200 | 200 | 200 | 200 | 200 | 200 | 200 | 3243360
117 | Ashuganj 150MW PP (Midland) | 135 | 127 | 123 | 120 | 128 | 128 | 130 | 118 | 115 | 132 | 135 | 135 | 130 | 128 | 125 | 123 | 123 | 125 |  | 130 | 132 | 132 | 133 | 128 | 132 | 133 | 3082836
118 | Bibiyana-III 400 MW CCPP | 401 | 402 | 402 | 402 | 402 | 402 | 402 | 402 | 403 | 403 | 403 | 402 | 402 | 403 | 404 | 403 | 404 | 366 |  | 401 | 402 | 401 | 402 | 402 | 402 | 402 | 9587000
| Jamalpur 115 MW PP (United) | 49 | 49 | 49 | 49 | 49 | 49 | 49 | 49 | 49 | 49 | 48 | 47 | 47 | 47 | 47 | 49 | 48 | 73 |  | 76 | 76 | 76 | 83 | 86 | 85 | 59 | 1347600
| Anwara 300 MW PP (United) | 15 | 15 | 15 | 15 | 15 | 15 | 15 | 49 | 49 | 51 | 51 | 51 | 51 | 51 | 51 | 51 | 51 | 85 |  | 206 | 210 | 213 | 213 | 213 | 51 | 51 | 1673564
| Juldah unit-2 (Acorn) | 30 | 20 | 20 | 20 | 20 | 20 | 20 | 20 | 20 | 20 | 20 | 20 | 20 | 20 | 20 | 20 | 20 | 20 |  | 52 | 100 | 100 | 100 | 100 | 100 | 100 | 947520
| Anlima Energy Ltd. | 108 | 108 | 108 | 94 | 108 | 108 | 108 | 108 | 108 | 108 | 108 | 108 | 108 | 108 | 108 | 108 | 108 | 108 |  | 108 | 108 | 108 | 108 | 108 | 108 | 108 | 2591891
| Bhairob 54.5 MW | 35 | 35 | 35 | 35 | 35 | 35 | 35 | 35 | 35 | 35 | 35 | 35 | 35 | 35 | 35 | 35 | 35 | 35 |  | 35 | 35 | 35 | 35 | 35 | 35 | 35 | 889560
| Spectra Solar Plant Ltd. | [5 empty] | 1 | 6 | 12 | 20 | 25 | 13 | 15 | 20 | 7 | 4 | 3 | 3 | 1 | [8 empty] | 137477
| Chandpur 115(Doreen) | 76 | 76 | 75 | 76 | 75 | 76 | 75 | 75 | 75 | 75 | 59 | 72 | 76 | 75 | 75 | 75 | 75 | 72 |  | 62 | 72 | 56 | 65 | 53 | 56 | 57 | 1700160
| Kanchan Purbachal Power Generation Ltd. | 55 | 55 | 55 | 55 | 55 | 55 | 55 | 55 | 55 | 55 | 43 | 36 | 12 |  | 10 | 34 | 34 | 51 |  | 55 | 55 | 55 | 55 | 55 | 36 | 36 | 1115640
120 | Eastern Zone Total | 6872 | 6828 | 6804 | 6742 | 6679 | 6592 | 6447 | 6502 | 6565 | 6792 | 6773 | 6611 | 6392 | 6472 | 6536 | 6672 | 6850 | 7307 |  | 7786 | 7686 | 7722 | 7892 | 7938 | 7842 | 7369 | 167561931
121
122 | o
123 | Khulna 60MW
124 | Khulna 115 MW PP (KPCL-1 & 3)
| Khulna 115 PP MW (KPCL-2) | 16 | 16 | 16 | 16 | 16 | 16 | 16 | 16 | 16 | 16 | 16 | 16 | 16 | 16 | 32 | 16 | 16 | 16 |  | 16 | 16 | 16 | 16 | 16 | 16 | 16 | 397440
125 | Khulna 330 MW CCPP (GAS)
126 | Khulna 330 MW CCPP (OIL)
127 | Khulna (Aggreeco) 55MW
128 | Faridpur 50 MW Peaking PP | 30 | 30 | 30 | 30 | 30 | 0 | [11 empty] | 4 |  | 38 | 50 | 43 | 44 | 43 | 43 | 37 | 402390
Khulna 225 MW CCPP
129 | Rupsha 105 MW PP (Orion rupsha) | 35 | 35 | 35 | 35 | 35 | 35 | 35 | 35 | 35 | 35 | 35 | 35 | 17 | 17 | 17 | 17 | 17 | 17 |  | 17 | 17 | 17 | 17 | 17 | 17 | 17 | 648000
130 | Mongla Orion 100 MW Solar PP |  |  |  |  | 0 | 3 | 19 | 30 | 37 | 75 | 72 | 49 | 100 | 59 | 2 | 3 | 1 | [9 empty] | 475920
131
132 | United Payra Power Ltd. | [19 empty] | 4 | 17 | 17 | 17 | 17 | 17 | 17 | 93600
133 | Bhola Nutan Biddut BD LTD (GAS) | 220 | 220 | 221 | 221 | 221 | 217 | 222 | 221 | 221 | 220 | 215 | 213 | 214 | 212 | 211 | 212 | 164 | 163 |  | 218 | 212 | 218 | 222 | 220 | 220 | 221 | 5095336
Bhola Nutan Biddut BD LTD (OIL)
| Barisal 110 MW PP (Summit ) | 32 | 32 | 32 | 32 | 32 | 32 | 32 | 16 | 16 | 16 | 16 | 16 | 16 | 16 | 16 |  |  | 13 |  | 32 | 32 | 32 | 32 | 32 | 32 | 32 | 576000
136 | Barisal GT PP Unit-1& 2
137 | Bhola 95 MW PP (Aggreko)
| Bhola 225 MW CCPP | 60 | 60 | 60 | 60 | 58 | 59 | 58 | 20 | 20 | 20 | 82 | 84 | 83 | 84 | 83 | 84 | 84 | 84 |  | 87 | 87 | 87 | 87 | 87 | 87 | 87 | 1646000
140 | Bhola 33 MW PP (Venture) | 34 | 34 | 33 | 32 | 31 | 27 | 25 | 24 | 23 | 23 | 23 | 23 | 23 | 26 | 27 | 24 | 24 | 24 |  | 32 | 32 | 27 | 29 | 35 | 35 | 35 | 663873
141 | Noapara 100 MW PP (Bangla Trac) | [9 empty] | 0 | [16 empty] | 0
142 | Noapara 40 MW PP (Khanjahan Ali) | 8 | 8 | 8 | 8 | 8 | 8 | 0 | [5 empty] | 8 | 8 | 8 | 8 | 8 | 8 |  | 8 | 8 | 8 | 8 | 8 | 8 | 8 | 141000
143 | Gopalganj 100 MW Peaking PP | 48 | 48 | 48 | 48 | 43 | 43 | 43 | 44 | 45 | 47 | 47 | 44 | 41 | 41 | 30 | 26 | 26 | 54 |  | 71 | 66 | 66 | 66 | 66 | 68 | 68 | 1125632
144 | Bheramara GTPP Unit-3
145 | Madhumati 100 MW PP | 105 | 105 | 105 | 105 | 105 | 105 | 88 | 88 | 88 | 88 | 88 | 88 | 73 | 77 | 89 | 74 | 71 | 89 |  | 105 | 105 | 105 | 105 | 105 | 105 | 105 | 2315232
146 | Bheramara HVDC | 880 | 880 | 898 | 905 | 906 | 906 | 904 | 906 | 907 | 905 | 905 | 905 | 906 | 905 | 906 | 906 | 912 | 912 |  | 912 | 913 | 911 | 912 | 911 | 912 | 912 | 21842181
147 | Bheramara 410 MW CCPP | 155 | 155 | 160 | 165 | 170 | 170 | 175 | 165 | 165 | 155 | 155 | 145 | 135 | 145 | 140 | 145 | 150 | 150 |  | 155 | 160 | 160 | 165 | 165 | 165 | 170 | 3930336
148 | Payra 1320 MW | 1140 | 1130 | 1110 | 1090 | 1090 | 1060 | 1010 | 970 | 970 | 980 | 980 | 1000 | 980 | 1010 | 1010 | 990 | 820 | 800 |  | 860 | 990 | 990 | 1020 | 1030 | 1050 | 1060 | 26325200
149
150 | Barapukuria TPP Unit-1
151 | Barapukuria TPP Unit-2
152 | Barapukuria 275 MW TPP Unit-3 | 200 | 199 | 199 | 199 | 199 | 200 | 200 | 200 | 199 | 250 | 214 | 199 | 200 | 200 | 200 | 200 | 200 | 200 |  | 200 | 200 | 200 | 200 | 200 | 200 | 200 | 4941300
153 | Baghabari 71 MW GTPP
156 | Baghabari 100 MW GTPP
| Baghabari 50 MW Peaking PP | 24 | 24 | 24 | 24 | 24 | 24 | 24 | 24 | 24 | 24 | 24 | 24 | 32 | 32 | 32 | 32 | 32 | 32 |  | 32 | 32 | 32 | 32 | 32 | 32 | 32 | 662320
| Sirajgonj 6.55 MW Solar | [5 empty] | 0 | 0 | 2 | 3 | 4 | 4 | 5 | 2 | 3 | 3 | 2 | 1 | 0 | [8 empty] | 33600
157 | Sirajgonj 225MW CCPP Unit-1 (Gas) | 130 | 130 | 133 | 139 | 142 | 141 | 142 | 139 | 136 | 134 | 132 | 131 | 128 | 126 | 125 | 125 | 125 | 125 |  | 125 | 125 | 125 | 124 | 124 | 127 | 137 | 3349045
158 | Sirajgonj 225MW CCPP Unit-1(Oil)
Sirajgonj 225 MW CCPP Unit-2 (Gas)
| Sirajgonj 225 MW CCPP Unit-2 (Oil) | 217 | 218 | 218 | 219 | 220 | 220 | 220 | 219 | 195 | 160 | 160 | 182 | 208 | 208 | 210 | 212 | 201 | 130 |  | 145 | 209 | 212 | 214 | 216 | 215 | 213 | 5050864
159 | Sirajgonj 225MW CCPP Unit-3 (Gas) | 125 | 126 | 130 | 136 | 139 | 140 | 141 | 133 | 128 | 124 | 123 | 121 | 122 | 121 | 121 | 119 | 120 | 121 |  | 123 | 124 | 125 | 125 | 128 | 130 | 134 | 3297945
Sirajgonj 225MW CCPP Unit-3 (Oil)
| Sirajgonj 400 MW CCPP Unit-4 | 302 | 310 | 313 | 317 | 325 | 343 | 340 | 332 | 320 | 315 | 315 | 298 | 285 | 280 | 275 | 271 | 275 | 253 |  | 292 | 313 | 312 | 324 | 324 | 330 | 331 | 7319854
160 | Sirajgonj 400MW CCPP Unit-4 (Oil)
161 | Bera 70 MW Peaking PP | 11 | 12 | 40 | 40 | 40 | 0 | [7 empty] | 5 | 5 | 6 | 7 | 31 |  | 35 | 36 | 40 | 41 | 41 | 41 | 41 | 376739
162 | Bogra 22 MW PP (GBB) | 22 | 22 | 22 | 22 | 22 | 22 | 22 | 20 | 19 | 19 | 18 | 17 | 18 | 18 | 18 | 18 | 18 | 19 |  | 21 | 21 | 21 | 21 | 21 | 22 | 22 | 462960
163 | Bogura 20 MW PP (Energyprima)
164 | Ullapara 11 MW PP (Summit) | 8 | 8 | 8 | 8 | 5 | 5 | 5 | 8 | 8 | 5 | 8 | 11 | 11 | 11 | 11 | 11 | 11 | 11 |  | 11 | 11 | 11 | 11 | 11 | 11 | 11 | 206442
165 | Amnura 50 MW PP(Sinha)
166 | Katakhali 50 MW PP (Northern) | 42 | 42 | 42 | 42 | 42 | 42 | 42 | 42 | 42 | 42 | 42 | 42 | 42 | 42 | 42 | 42 | 42 | 42 |  | 42 | 42 | 42 | 42 | 42 | 42 | 42 | 955760
167 | Katakhali 50 MW Peaking PP | 32 | 24 | 24 | 0 | [8 empty] | 3 | 8 | 32 | 32 | 32 | 32 |  | 32 | 32 | 32 | 32 | 32 | 32 | 32 | 333500
168 | Santahar 50 MW Peaking PP | 34 | 36 | 34 | 34 | 34 | 34 | 34 | [6 empty] | 23 | 34 | 35 | 35 | 35 |  | 35 | 35 | 27 | 27 | 27 | 27 | 35 | 558115
169 | Natore 52 MW PP (Rajlanka) | 8 | 8 | 8 | 8 | 8 | 8 | 8 | 8 | 8 | 8 | 8 | 8 | 8 | 8 | 8 | 8 | 8 | 8 |  | 29 | 52 | 52 | 52 | 52 | 52 | 8 | 375331
170 | Chapainawabganj 100 MW Peaking PP | 88 | 88 | 88 | 88 | 88 | 88 | 88 | 88 | 88 | 88 | 80 | 68 | 68 | 72 | 72 | 72 | 72 | 72 |  | 72 | 86 | 86 | 86 | 86 | 86 | 86 | 1957128
171 | Baghabari 200 MW PP (Paramount)
| Bagura 113 MW PP (Confidence)-2 | 70 | 70 | 70 | 70 | 70 | 70 | 70 | 70 | 70 | 70 | 70 | 70 | 70 | 70 | 70 | 94 | 94 | 113 |  | 113 | 113 | 113 | 113 | 113 | 113 | 113 | 2123424
172 | Confidence Power Bogura Unit-1 113 MW | 76 | 76 | 76 | 76 | 76 | 35 | 35 | 60 | 76 | 76 | 76 | 76 | 76 | 75 | 75 | 95 | 113 | 113 |  | 113 | 113 | 113 | 113 | 113 | 113 | 113 | 2044704
173 | Rangpur 20 MW GTPP
175 | Saidpur 20 MW GTPP
176 | Rangpur 113 MW PP (Confidence) | 113 | 113 | 108 | 113 | 113 | 113 | 85 | 85 | 85 | 85 | 80 | 80 | 85 | 85 | 85 | 85 | 87 | 113 |  | 113 | 113 | 113 | 113 | 113 | 113 | 112 | 2400595
177 | Sympa Solar Power 8MW | [5 empty] | 0 | 0 | 1 | 1 | 2 | 2 | 2 | 3 | 4 | 3 | 2 | 2 | 0 | [8 empty] | 31895
178 | Energypac Power Venture Thakurgaon Ltd. | 90 | 90 | 90 | 52 | 52 | 52 | 52 | 52 | 52 | 52 | 52 | 52 | 52 | 52 | 52 | 52 | 71 | 90 |  | 90 | 91 | 91 | 90 | 90 | 90 | 90 | 1672320
178