## Forecast
8 | [5 empty] | Power Grid Company of Bangladesh Ltd. | [10 empty] | QF-LDC-07
|  |  |  | Report on Forecasted Generation & Demand of national grid on | [6 empty] | 2022-08-04 | Thursday
|  |  | Date (day): | 2022-08-04 |  | Thursday
|  | Probable Maximum |  | Generation : |  | (a) At Day Peak Hour : | 11105.6 | MW |  |  | (b) At Evening Peak Hour : |  | 12591 | MW
| Sl. | [6 empty] | Present | Actual Generation |  | Forecasted Available Gen. on |  | Ev. Peak Gen.Shortage |  | Plants under |  | Probable
| No. | Name of the Power Station |  | Fuel | Producer | Installed Capacity |  | Capacity | On | 2022-08-03 | 2022-08-04 | during | for Fuel | for plant. S/D | Shut down (date)/ |  | Start up
[9 empty] | Day Peak | Ev. Peak | Day Peak | Ev. Peak | Limitation | M/C Problem | Remarks |  | Date
[6 empty] | Unit No. X Capacity | MW | MW | MW | MW | MW | MW | MW | MW
| 1 | Ghorasal Repowered CCPP:Unit-3 (GT |  | Gas | PDB | 1*260 | 260 | 260 | 0 | 0 | 0 | 0 |  | 260 | Under maint.
| 2 | Ghorasal Repowered CCPP Unit-4 |  | Gas | PDB | 1*210 | 210 | 180 | 0 | 0 | 0 | 0 |  | 180 | Under maint.
|  | Ghorasal TPP Unit-5 |  | Gas | PDB | 1*210 | 210 | 190 | 180 | 180 | 180 | 180
| 3 | Ghorasal 365 MW CCPP Unit-7 |  | Gas | PDB | 1*243+1*122 | 365 | 365 | 300 | 300 | 300 | 300 |  | 65
|  | Ghorashal 78.5 MW PP(MAX) |  | Gas | QRPP | 2*40 | 0 | 0 | 0 | 0 | 0 | 0 |  |  | Contract Expired
| 4 | Ghorashal 108MW PP (Regent) |  | Gas | IPP | 34*3.35 | 108 | 108 | 82 | 83 | 86 | 86 |  | 22 | Engine problem
| 5 | Haripur GTPP |  | Gas | SBU, PDB | 2*32 | 32 | 20 | 0 | 0 | 0 | 0 |  | 20 | Under maint.
| 6 | Haripur 412 MW CCPP |  | Gas | EGCB | 1*273+1*139 | 412 | 412 | 410 | 407 | 412 | 412
| 7 | Haripur 360MW CCPP(HPL) |  | Gas | IPP | 1*235+1*125 | 360 | 360 | 334 | 326 | 330 | 330 | 30 |  | Gas shortage
| 8 | Meghnaghat 450 MW CCPP(MPL) |  | Gas | IPP | 2*150+1*150 | 450 | 450 | 225 | 225 | 225 | 225 | 225 |  | Gas shortage & GT-2 S/D
| 9 | Meghnaghat 100 MW(IEL) |  | HFO | NENP | 12*8.9 | 100 | 100 | 16 | 11 | 8 | 8 |  | 92 | Fuel shortage
| 10 | Meghnaghat CCPP(Summit) |  | Gas | IPP | 2*110+1*110 | 335 | 335 | 0 | 0 | 0 | 0 | 335 |  | Gas shortage
| 11 | Madanganj 102 PP(Summit) |  | HFO | NENP | 6*17 | 102 | 102 | 0 | 0 | 0 | 0 |  | 102 | Under maint
| 12 | Madanganj-55 MW PP(Summit) |  | HFO | IPP | 3*17.08+1*11.3 | 55 | 55 | 45 | 55 | 55 | 55
| 13 | Keraniganj 100 MW PP (Powerpac) |  | HFO | QRPP | 8*13.45 | 100 | 0 | 0 | 0 | 0 | 0 |  |  | Contract Expired
| 14 | Narshingdi 22 MW PP (Doreen) |  | Gas | SIPP, REB | 8*2.90 | 22 | 22 | 19 | 19 | 19 | 19
| 15 | 210 MW Siddhirgonj TPP |  | Gas | PDB | 1*210 | 210 | 115 | 0 | 0 | 0 | 0 |  | 115 | Under maint.
| 16 | Siddhirgonj 2*120 MW GTPP |  | Gas | EGCB | 2*105 | 210 | 210 | 0 | 0 | 0 | 0 | 210 |  | Gas shortage
| 17 | Siddhirganj 100 PP(Dutch Bangla) |  | HFO | NENP | 12*8.9 | 100 | 100 | 16 | 12 | 8 | 60 |  | 40 | Fuel shortage
| 18 | Siddhirganj 335 MW CCPP |  | Gas | EGCB | 1*217+118 | 335 | 335 | 0 | 0 | 0 | 0 | 335 |  | Gas shortage
| 19 | Gagnagar 102 MW PP (Digital Power) |  | HFO | IPP | 12*8.924 | 102 | 102 | 16 | 24 | 16 | 58 |  | 44 | Fuel shortage
| 20 | Katpotti 52 MW PP (Sinha) |  | HFO | IPP | 7*7.9 | 51 | 0 | 0 | 0 | 0 | 0 | 51 |  | Fuel shortage
| 21 | Kamalaghat 54 MW PP(Banco Energy) |  | HFO | IPP | 3*18 | 54 | 54 | 54 | 54 | 54 | 54
| 22 | Kodda 150MW PP |  | HFO | BPDB-RPCL | 9*17.06 | 149 | 149 | 50 | 115 | 50 | 132 |  |  | Engine problem
| 23 | Manikganj 55 MW PP (Northern) |  | HFO | IPP | 3*19.3 | 55 | 55 | 55 | 55 | 55 | 55
| 24 | Nababganj 55 MW PP (Southern power ) |  | HFO | IPP | 3*19.3 | 55 | 55 | 0 | 55 | 0 | 55
| 25 | Bosila 108MW PP(CLC) |  | HFO | IPP | 12*8.775+1*3.5 | 108 | 0 | 0 | 0 | 0 | 0
| 26 | Summit Power,(Madhabdi+Ashulia) |  | Gas | SIPP,REB | 3*3.67+4*8.73 | 80 | 80 | 53 | 52 | 53 | 53 |  | 27 | Engine problem
| 27 | Maona 33 MW PP(Summit) |  | Gas | SIPP,REB | 4*8.73 | 33 | 33 | 33 | 25 | 33 | 33
| 28 | Rupganj 33 MW PP(Summit) |  | Gas | SIPP,REB | 4*8.73 | 33 | 33 | 32 | 30 | 33 | 33
| 29 | Gazipur 52 MW PP |  | HFO | RPCL | 6*8.9 | 52 | 52 | 50 | 41 | 50 | 50
| 30 | Tongi 80 MW GTPP |  | Gas | PDB | 1* 105 | 105 | 105 | 0 | 0 | 0 | 0 |  | 105 | Under maint.
| 31 | Kodda 300 MW PP Unit-2 (Summit) |  | HFO | IPP | 18*17.076 | 300 | 300 | 110 | 293 | 110 | 290 |  | 10 | Engine problem
| 32 | Keranigonj 300 MW PP (APR) |  | HSD | IPP | 256*1.4 | 300 | 300 | 0 | 0 | 0 | 0 | 300 |  | Fuel conservation
| 33 | Bramhangoan 100 MW PP (Aggreko) |  | HSD | IPP | 114*0.959 | 100 | 100 | 0 | 0 | 0 | 0 | 100 |  | Fuel conservation
| 34 | Aurahati 100MW PP (Aggreko) |  | HSD | IPP | 0.85*23+0.95*91 | 100 | 100 | 0 | 0 | 0 | 0 | 100 |  | Fuel conservation
| 35 | Kodda 149 MW PP Unit-1 (Summit) |  | HFO | IPP | 8*18.45+8.97 | 149 | 149 | 149 | 134 | 149 | 149
| 36 | Gazipur 100 MW PP |  | HFO | RPCL | 6*17.5 | 105 | 105 | 88 | 105 | 105 | 105
| 37 | Meghnaghat 104 MW PP (OPCL) |  | HFO | IPP | 18.5*6 | 104 | 104 | 17 | 48 | 17 | 70 |  |  | Fuel shortage
| 38 | Manikgonj 162MW PP(MPGL) |  | HFO | IPP | 9*18 | 162 | 162 | 145 | 162 | 162 | 162
| 39 | Spectra Solar Plant Ltd. |  | Solar | IPP | 35 | 35 | 35 | 12 | 0 | 30 | 0
| 40 | Kanchan Purbachal Power Generation Ltd. |  | HFO | IPP | 18.4*3 | 55 | 55 | 34 | 55 | 34 | 55
|  | Dhaka area Total |  |  |  |  | 6263 | 5847 | 2525 | 2866 | 2574 | 3029 | 1686 | 1082
| 41 | Chattogram TPP-1 |  | Gas | PDB | 1*210 | 210 | 180 | 100 | 100 | 100 | 100 | 80 |  | Gas shortage
|  | Chattogram TPP-2 |  | Gas | PDB | 1*210 | 210 | 180 | 0 | 0 | 0 | 0 | 180 |  | Gas shortage
| 42 | Raozan 25 MW PP |  | HFO | RPCL | 3*8.9 | 25 | 25 | 25 | 25 | 25 | 25
| 43 | Teknaf 20MW PP (Solartech) |  | Solar | IPP | 20 | 20 | 20 | 11 | 0 | 20 | 0
| 44 | Patenga 50MW PP (Baraka) |  | HFO | IPP | 8*6.98 | 50 | 50 | 35 | 30 | 30 | 30 |  | 20 | Engine problem
| 45 | Karnaphuli Hydro PP Unit-1,2,3,4, 5 |  | Hydro | PDB | 2*40+3*50 | 230 | 230 | 113 | 112 | 112 | 112 |  | 118 | Low Water Level
| 46 | Sikalbaha 225MW CCPP |  | Gas/HSD | PDB | 1*150+1*175 | 225 | 225 | 0 | 0 | 0 | 0 |  | 225 | S/D due to HGPI
| 47 | Sikalbaha Peaking GT |  | Gas/HSD | PDB | 1*150 | 150 | 150 | 0 | 0 | 0 | 0 |  | 150 | Under maint,Fuel conservation
| 48 | Sikalbaha 105 MW PP (Baraka Sikalbaha) |  | HFO | IPP | 6*17.5 | 105 | 105 | 68 | 87 | 105 | 105
| 49 | Hathazari 100 MW peaking PP |  | HFO | PDB | 11*8.9 | 98 | 98 | 26 | 24 | 25 | 25 | 73 |  | Fuel shortage
| 50 | Dohazari -Kalaish 100 MW Peaking |  | HFO | PDB | 6*17 | 102 | 102 | 51 | 51 | 51 | 51 | 51 |  | Fuel shortage
| 51 | Juldah 100 MW Unit-1 (Acorn) |  | HFO | NENP | 8*13.45 | 100 | 100 | 56 | 56 | 55 | 55 | 45 |  | Fuel shortage
| 52 | Juldah 100 MW PP Unit-3 (Acorn) |  | HFO | IPP | 8*13.5 | 100 | 100 | 21 | 90 | 21 | 90 |  | 10 | Engine problem
| 53 | Barabkunda 22 MW PP (Regent) |  | Gas | SIPP, PDB | 8*2.90 | 22 | 22 | 16 | 17 | 17 | 17 |  | 5 | Engine problem
| * | Malancha, Ctg. EPZ (United) |  | Gas |  | 5*8.73+3*9.34 |  | 0 | 7 | 33 | 5 | 25
| 54 | Chattogram 108 MW PP (ECPV) |  | HFO | IPP | 16*7 | 108 | 108 | 83 | 88 | 88 | 88 |  | 20 | Engine problem
| 55 | Kaptai 7 MW Solar PP |  | Solar | PDB | 7.4 MW | 7 | 7 | 2 | 0 | 5 | 0
| 56 | Anwara 300 MW PP (United) |  | HFO | IPP | 17*17+24 | 300 | 300 | 52 | 213 | 51 | 210 |  |  | Fuel shortage
| 57 | Jodiac Power |  | HFO | IPP | 3*18.55+1*3.6 | 54 | 54 | 36 | 36 | 36 | 36
| 58 | Karnaphuli Power Ltd. |  | HFO | IPP | 18.415*6+6.5 | 110 | 110 | 55 | 55 | 55 | 55 |  | 55 | Engine problem
| 59 | Juldah unit-2 (Acorn) |  | HFO | IPP | 8*13.6 | 100 | 100 | 20 | 90 | 20 | 90 | 10 |  | Fuel shortage
| 60 | Anlima Energy Ltd. |  | HFO | IPP | 6*21.2 | 116 | 116 | 108 | 108 | 108 | 108 |  | 8 | Engine problem
|  | Chattogram area Total |  |  |  |  | 2442 | 2382 | 885 | 1215 | 929 | 1222 | 439 | 611
| 61 | Ashuganj TPP Unit- 3 |  | Gas | APSCL | 1*150 | 0 | 0 | 0 | 0 | 0 | 0 |  |  | Contract Expired
|  | Ashuganj TPP Unit- 4 |  | Gas | APSCL | 1*150 | 0 | 0 | 0 | 0 | 0 | 0 |  |  | Contract Expired
|  | Ashuganj TPP Unit- 5 |  | Gas | APSCL | 1*150 | 150 | 134 | 0 | 0 | 0 | 0 | 134 |  | Gas shortage
| 62 | Ashuganj 225 MW CCPP |  | Gas | APSCL | 1*142+1*75 | 221 | 221 | 210 | 192 | 200 | 210
| 63 | Ashuganj 450 MW CCPP(North) |  | Gas | APSCL | 1*360 | 360 | 360 | 330 | 330 | 330 | 330
| 64 | Ashuganj 450 MW CCPP(South) |  | Gas | APSCL | 1*360 | 360 | 360 | 330 | 330 | 330 | 330
|  | Ashuganj 420 MW CCPP(East) |  | Gas | APSCL | 284*1+136*1 | 284 | 284 | 0 | 0 | 0 | 0 |  |  | On test.
| 65 | Ashuganj 50 MW PP |  | Gas | APSCL | 14*3.968 | 53 | 45 | 34 | 36 | 36 | 36 |  | 9 | Engine problem
| 66 | Ashuganj 55 MW PP (Precision) |  | Gas | QRPP | 15*4 | 55 | 55 | 56 | 56 | 55 | 55
| 67 | Ashuganj 195MW PP (APSCL-United) |  | Gas | IPP | 20*9.73+1*16 | 195 | 195 | 55 | 8 | 8 | 8 | 187 |  | Gas shortage
| 68 | Ashuganj 51 MW PP (Midland) |  | Gas | IPP | 6*9.34 | 51 | 51 | 51 | 51 | 51 | 51
| 69 | Ashuganj 150MW PP (Midland) |  | HFO | IPP | 23*7.015 | 150 | 150 | 118 | 128 | 135 | 140 |  | 10 | Engine problem
| 70 | Titas 50 MW Peaking PP |  | HFO | PDB | 6*8.92 | 52 | 52 | 48 | 40 | 40 | 40 |  | 12 | Engine problem
| 71 | Chandpur 150 MW CCPP |  | Gas | PDB | 1*106+1*57 | 163 | 163 | 140 | 140 | 139 | 140 |  | 23 | Engine problem
| 72 | Chandpur 200MW (Desh energy) |  | HFO | IPP | 12*18.4 | 200 | 200 | 100 | 200 | 100 | 200
| 73 | Feni 22MW PP (Doreen) |  | Gas | SIPP, PDB | 8*2.90 | 22 | 22 | 21 | 21 | 21 | 21
| 74 | Feni 11 MW PP (Doreen) |  | Gas | SIPP, REB | 4*2.90 | 11 | 11 | 9 | 10 | 10 | 10
| ** | Impoprt (Tripura) |  |  | Imported power | 0 | 160 | 160 | 152 | 164 | 143 | 166
| 75 | Jangalia 33MW PP (Summit) |  | Gas | SIPP, PDB | 4*8.73 | 33 | 33 | 8 | 33 | 33 | 33
| 76 | Jangalia 52 MW PP (Lakdanavi) |  | HFO | IPP | 6*8.92 | 52 | 52 | 8 | 43 | 8 | 43 | 9 |  | Fuel shortage
| 77 | Cumilla 25 MW PP (Summit) |  | Gas | SIPP, REB | 3*3.67+2*6.97 | 25 | 25 | 19 | 19 | 19 | 19 |  | 6 | Engine problem
| 78 | Daudkandi 200 MW PP (B.Trac) |  | HSD | IPP | 154*1.4 | 200 | 200 | 0 | 0 | 0 | 0 | 200 |  | Fuel conservation
| 79 | Feni Lanka Power |  | HFO | IPP | 7*18.415+1*9.78 | 114 | 114 | 17 | 96 | 17 | 114 |  |  | Fuel shortage
| 80 | Chowmuhani 113 MW |  | HFO | IPP | 12*9.78+2*3.1 | 113 | 113 | 106 | 113 | 105 | 113
| 81 | Bhairob 54.5 MW |  | HFO | IPP | 3*18.2 | 54 | 54 | 35 | 35 | 35 | 35 |  | 19 | 33 kV feeder fault
| 82 | Chandpur 115(Doreen) |  | HFO | IPP | 4*18.5+2*22.5 | 115 | 115 | 75 | 75 | 75 | 75 | 40 |  | Fuel shortage
|  | Cumilla Area Total |  |  |  |  | 3193 | 3169 | 1922 | 2120 | 1890 | 2169 | 570 | 79
| 83 | RPCL 210MW CCPP |  | Gas | IPP | 4*35+1*70 | 210 | 202 | 66 | 101 | 102 | 104 | 98 |  | Gas shortage
| 84 | Tangail 22 MW PP (Doreen) |  | Gas | SIPP, PDB | 8*2.90 | 22 | 22 | 22 | 22 | 18 | 18
| 85 | Jamalpur 95 MW PP(Powerpac) |  | HFO | IPP | 12*8.924 | 95 | 0 | 0 | 0 | 0 | 0 |  | 8 | Under maint.
| 86 | Sarishabari 3 MW Solar Plant |  | Solar | IPP | 1*3 | 3 | 3 | 1 | 0 | 1.6 | 0
| 87 | Mymensingh 200 MW PP (United) |  | HFO | IPP | 9.78*21 | 200 | 200 | 48 | 179 | 48 | 180 |  | 20 | Engine problem
| 88 | Jamalpur 115 MW PP (United) |  | HFO | IPP | 9.78*12 | 115 | 115 | 49 | 79 | 49 | 75 |  | 40 | Engine problem
| 89 | Sutiakhali 50 MW Solar PP |  | Solar | IPP | 50 | 50 | 50 | 24 | 0 | 50 | 0
| 90 | Tangail Palli Power Gen 22 MW |  | HFO | IPP | 4*6.7 | 22 | 22 | 0 | 0 | 0 | 0 |  | 22 | Engine problem
|  | Mymensingh Area Total |  |  |  |  | 717 | 614 | 210 | 381 | 268.6 | 377 | 98 | 90
| 91 | Fenchugonj CCPP Phase-1 |  | Gas | PDB | 2*32+1*33 | 97 | 70 | 43 | 43 | 43 | 43 |  | 27 | Machine problem.
| 92 | Fenchugonj CCPP Phase-2 |  | Gas | PDB | 2*35+1*35 | 104 | 90 | 41 | 41 | 41 | 41 |  | 49 | Machine problem
| 93 | Kushiara 163 MW CCPP (KP) |  | Gas | IPP | 1*109+1*54 | 163 | 163 | 110 | 110 | 110 | 110 |  | 54 | ST under maint.
| 94 | Shajibazar 330 MW CCPP |  | Gas | PDB | 3*110 | 330 | 330 | 0 | 0 | 0 | 0 |  | 330 | Under maint.
| 95 | Fenchugonj 51 MW PP (Barakatullah) |  | Gas | RPP | 19*2.90 | 51 | 51 | 31 | 53 | 33 | 53
| 96 | Fenchuganj 44MW (Energyprima) |  | Gas | NENP | 12*3.3+5*2 | 50 | 50 | 30 | 49 | 30 | 49
| 97 | Hobiganj 11MW PP Cofidence-E |  | Gas | SIPP, REB | 4*2.90 | 11 | 11 | 11 | 11 | 11 | 11
| 98 | Shahjibazar GTPP Unit- 8 & 9 |  | Gas | PDB | 2*35 | 70 | 66 | 61 | 63 | 63 | 64
| 99 | Shahjibazar 86MW PP (Shahjibazar) |  | Gas | RPP | 32*2.90 | 86 | 86 | 20 | 81 | 20 | 81
| 100 | Shahjibazar 100 MW GTPP |  | Gas | PDB | 1*100 | 100 | 100 | 0 | 0 | 0 | 0 |  | 100 | Under maint.
| 101 | Sylhet 225 MW CCPP |  | Gas | PDB | 1*142+1*89 | 231 | 231 | 220 | 222 | 220 | 220
| 102 | Sylhet 20 MW GTPP |  | Gas | PDB | 1*20 | 20 | 20 | 0 | 0 | 0 | 0 | 20 |  | Gas shortage
| 103 | Sylhet 50MW PP (EPL) |  | Gas | NENP | 27*2 | 50 | 50 | 33 | 33 | 33 | 33 | 17 |  | Gas shortage
| 104 | Shahjahanulla 25 MW PP |  | Gas | SIPP, REB | 3*9.34 | 25 | 25 | 24 | 24 | 24 | 24
| 105 | Bibiana-II 341 MW CCPP (Summit) |  | Gas | IPP | 1*222+1*119 | 341 | 341 | 315 | 290 | 300 | 300 |  |  | FGMO
| 106 | Bibiyana-III 400 MW CCPP |  | Gas | PDB | 400 MW | 400 | 400 | 401 | 403 | 400 | 400
| 107 | Sylhet 10MW PP (Desh) |  | Gas | RPP | 6*1.95 | 10 | 10 | 10 | 10 | 10 | 10
| 108 | Bibiyana South 400 MW |  | Gas | PDB | 400 MW | 383 | 383 | 0 | 0 | 0 | 0 |  | 383 | Under maint.
|  | Sylhet Area Total |  |  |  |  | 2522 | 2477 | 1350 | 1433 | 1338 | 1439 | 37 | 943
| 109 | Bheramara GTPP Unit-3 |  | HSD | PDB | 1*20 | 20 | 16 | 0 | 0 | 0 | 0 | 16 |  | Fuel conservation
| ** | Bheramara (HVDC ) |  | 0 | Imported power | 2*500 | 1000 | 1000 | 904 | 904 | 925 | 925
| 110 | Khulna 115 PP MW (KPCL-2) |  | HFO | NENP | 7*17 | 115 | 115 | 16 | 16 | 16 | 16 | 99 |  | Fuel shortage
| 111 | Faridpur 50 MW Peaking PP |  | HFO | PDB | 8*6.89 | 54 | 54 | 0 | 32 | 15 | 45 |  | 9 | Engine problem
| 112 | Khulna 225 MW CCPP |  | HSD | NWPGCL | 1*150+1*75 | 230 | 230 | 0 | 0 | 0 | 0 | 230 |  | Fuel conservation
| 113 | Gopalganj 100 MW Peaking PP |  | HFO | PDB | 16*6.98 | 109 | 109 | 0 | 69 | 0 | 66 |  | 43 | Engine problem
| 114 | Bheramara 410 MW CCPP |  | Gas | NWPGCL | 1*278+1*132 | 410 | 410 | 155 | 155 | 155 | 155 | 255 |  | Gas shortage
| 115 | Noapara 40 MW PP (Khanjahan Ali) |  | HFO | NENP | 5*8.5 | 40 | 40 | 0 | 8 | 8 | 8 | 32 |  | Fuel shortage
| 116 | Noapara 100 MW PP (Bangla Trac) |  | HSD | IPP | 70*1.4 | 100 | 100 | 0 | 0 | 0 | 0 | 100 |  | Fuel conservation
| 117 | Rupsha 105 MW PP (Orion rupsha) |  | HFO | IPP | 6*18.445 | 105 | 105 | 17 | 25 | 17 | 17 | 88 |  | Fuel shortage
| 118 | Madhumati 100 MW PP |  | HFO | NWPGCL | 6*18 | 105 | 105 | 89 | 105 | 105 | 105
| 119 | Mongla Orion 100 MW Solar PP |  | Solar | IPP | 100 | 100 | 100 | 34 | 0 | 100 | 0
|  | Khulna 330 MW CCPP (OIL) |  | Gas/HSD | BPDB | 1*220+1*110 | 0 | 0 | 0 | 0 | 0 | 0 |  |  | On test.
|  | Khulna Area Total |  |  |  |  | 2388 | 2384 | 1215 | 1314 | 1341 | 1337 | 820 | 52
| 120 | Barisal 110 MW PP (Summit ) |  | HFO | IPP | 7*17.076 | 110 | 110 | 0 | 32 | 16 | 32 |  |  | Line O/L
| 121 | Bhola 33 MW PP (Venture) |  | Gas | NENP | 1*34.50 | 40 | 40 | 23 | 32 | 23 | 32 |  | 8 | Engine problem
| 122 | Bhola 225 MW CCPP |  | Gas | PDB | 2*63+1*68 | 194 | 194 | 85 | 88 | 86 | 86 | 108 |  | Gas shortage
|  | Bhola 95 MW PP (Aggreko) |  | Gas | QRPP | 96*1.10 | 0 | 0 | 0 | 0 | 0 | 0 |  |  | Contract Expired |  | From 18-3-2022
| 123 | Payra 1320 MW |  | Coal | BCPCL | 2*622 | 1244 | 1244 | 900 | 1040 | 1110 | 1100 |  |  | Line O/L
| 124 | Bhola Nutan Biddut BD LTD |  | Gas | IPP | 220 | 220 | 220 | 220 | 222 | 225 | 220
| 125 | United Payra Power Ltd. |  | HFO | IPP | 8*18.5+1*9.5 | 150 | 150 | 0 | 17 | 17 | 17 |  |  | Line O/L
|  | Barisal Area Total |  |  |  |  | 1958 | 1958 | 1228 | 1431 | 1477 | 1487 | 108 | 8
| 126 | Baghabari 71 MW GTPP |  | Gas | PDB | 1*71 | 71 | 71 | 0 | 0 | 0 | 0 | 71 |  | Gas shortage
|  | Baghabari 100 MW GTPP |  | Gas | PDB | 1*100 | 100 | 100 | 0 | 0 | 0 | 0 | 100 |  | Gas shortage
| 127 | Baghabari 50 MW Peaking PP |  | HFO | PDB | 6*8.9 | 52 | 52 | 32 | 32 | 24 | 32 |  | 20 | Engine problem
| 128 | Bera 70 MW Peaking PP |  | HFO | PDB | 9*8.29 | 71 | 71 | 0 | 37 | 0 | 37 |  | 34 | Engine problem
| 129 | Amnura 50 MW PP(Sinha) |  | HFO | QRPP | 7*7.79 | 50 | 0 | 0 | 0 | 0 | 0 |  |  | Contract Expired
| 130 | Katakhali 50 MW PP (Northern) |  | HFO | QRPP | 6*8.9 | 50 | 50 | 42 | 42 | 42 | 42 |  | 8 | Engine problem
| 131 | Katakhali 50 MW Peaking PP |  | HFO | PDB | 6*8.7 | 50 | 50 | 32 | 32 | 32 | 32 |  | 18 | Engine problem
| 132 | Sirajgonj 225MW CCPP Unit-1 |  | Gas/HSD | NWPGCL | 1*150+1*75 | 210 | 210 | 136 | 147 | 150 | 150 | 60 |  | Gas shortage
| 133 | Sirajgonj 225MW CCPP Unit-2 |  | Gas/HSD | NWPGCL | 1*150+1*75 | 220 | 220 | 130 | 219 | 0 | 0 | 220 |  | Fuel conservation
| 134 | Sirajgonj 225MW CCPP Unit-3 |  | Gas/HSD | NWPGCL | 1*141 | 220 | 220 | 129 | 147 | 145 | 145 | 75 |  | Gas shortage
| 135 | Sirajgonj 400 MW CCPP Unit-4 |  | Gas/HSD | SNWPGCL | 1*282+1*132 | 414 | 414 | 305 | 301 | 300 | 300 | 114 |  | Gas shortage
| 136 | Santahar 50 MW Peaking PP |  | HFO | PDB | 6*8.7 | 50 | 50 | 33 | 34 | 34 | 34 |  | 16 | Engine problem
| 137 | Bogra 22 MW PP (GBB) |  | Gas | RPP | 6*4 | 22 | 22 | 18 | 21 | 21 | 21
| 138 | Bogura 20 MW PP (Energyprima) |  | Gas | NENP | 5*3.3+5*2 | 20 | 0 | 0 | 0 | 0 | 0 |  |  | Contract Expired
| 139 | Ullapara 11 MW PP (Summit) |  | Gas | SIPP, REB | 4*2.90 | 11 | 11 | 11 | 11 | 11 | 11
| 140 | Natore 52 MW PP (Rajlanka) |  | HFO | IPP | 6*8.92 | 52 | 52 | 8 | 52 | 8 | 52 |  |  | Fuel shortage
| 141 | Chapainawabganj 100 MW Peaking PP |  | HFO | PDB | 12*8.924 | 104 | 104 | 80 | 90 | 85 | 90 |  | 14 | Engine problem
| 142 | Baghabari 200 MW PP (Paramount) |  | HSD | IPP | 135*1.6 | 200 | 200 | 0 | 0 | 0 | 0 | 200 |  | Fuel conservation
| 143 | Bagura 113 MW PP (Confidence)-2 |  | HFO | IPP | 6*18.55+7.2 | 113 | 113 | 70 | 94 | 50 | 90 |  | 23 | Engine problem
| 144 | Confidence Power Bogura Unit-1 113 MW |  | HFO | IPP | 6*18.55 | 113 | 113 | 75 | 95 | 55 | 113
| 145 | Sirajgonj 6.55 MW Solar |  | Solar | NWPGCL | 1*6 | 6 | 6 | 2 | 0 | 6 | 0
|  | Rajshahi Area Total |  |  |  |  | 2199 | 2129 | 1103 | 1354 | 963 | 1149 | 840 | 133
| 146 | Barapukuria TPP Unit-1 |  | Coal | PDB | 1*125 | 125 | 85 | 0 | 0 | 0 | 0 | 85 |  | Coal Shortage
|  | Barapukuria TPP Unit-2 |  | Coal | PDB | 1*125 | 125 | 85 | 0 | 0 | 0 | 0 |  | 85 | Under maint
| 147 | Barapukuria 275 MW TPP Unit-3 |  | Coal | PDB | 1*275 | 274 | 274 | 200 | 200 | 200 | 200 | 74 |  | Coal Shortage
| 148 | Rangpur 20 MW GTPP |  | HSD | PDB | 1*20 | 20 | 20 | 0 | 0 | 0 | 0 | 20 |  | Fuel conservation
| 149 | Saidpur 20 MW GTPP |  | HSD | PDB | 1*20 | 20 | 20 | 0 | 0 | 0 | 0 | 20 |  | Fuel conservation
| 150 | Rangpur 113 MW PP (Confidence) |  | HFO | IPP | 9*6.984+7*7.015+3.15*2 | 113 | 113 | 85 | 92 | 65 | 92 |  | 21 | Engine problem
| 151 | Sympa Solar Power 8MW |  | Solar | IPP | 8 MW | 8 | 8 | 4 | 0 | 8 | 0
| 152 | Energypac Power Venture Thakurgaon Ltd. |  | HFO | IPP | 115 | 115 | 115 | 52 | 90 | 52 | 90 |  | 25 | Fuel shortage
|  | Rangpur Area Total |  |  |  |  | 800 | 720 | 341 | 382 | 325 | 382 | 199 | 131
|  | Total |  |  |  |  | 22482 | 21680 | 10779 | 12496 | 11105.6 | 12591 | 4797 | 3129
| A. |  | 2022-08-03 | (Yesterday) |  |  |  |  | Wednesday
| 1 | Highest Generation : |  |  | 12583 | MW at | 22:00 | hrs | 11 Evening Peak Hour : | [5 empty] | 21:00 | hrs.
| 2 | Minimum Generation : |  |  | 10725 | MW at | 9:00 | hrs | 12 Max. Demand (Generation end) at evening peak hour : | [5 empty] | 13800 | MW
| 3 | Day peak Generation : |  |  | 10779 | MW at | 10:00 | hrs | 13 Max. Demand (Substation end) at evening peak hour : | [5 empty] | 13226.11 | MW
| 4 | Evening peak Generation : |  |  | 12496 | MW at | 21:00 | hrs | 14 Load Shed (Substation end) at evening peak hour : | [5 empty] | 1202 | MW
| 5 | Total Energy Generation : |  | 293.8458 | MKWHr | By Solar | 1.0114 | MKWHr | 15. Area wise Demand (S/S end), Supply (S/S end) & | [5 empty] | 16. Hourly Load Shed during
|  | By Gas : | 153.7094 | MKWHr |  | By Oil: | 80.3678 | MKWHr | Load Shed (S/S end) at Evening peak hour in MW : | [5 empty] | Evening Peak hours :
|  | By Coal : | 30.4694 | MKWHr |  | By Hydro: | 2.6654 | MKWHr | Area | Demand | Supply |  | Loadshed |  | Time |  | Loadshed
| 6 | Generation Shortfall : |  | For Fuel Limitation = |  |  | 4797 | MW | Dhaka | 4717.91 | 4472.91 |  | 245
|  |  |  | For Plants S/D or M/C prob = |  |  | 3129 | MW | Chittagong | 1484.1 | 1367.1 |  | 117 |  | 18:00 |  | 478
|  |  |  | Total = |  |  | 7926 | MW | Khulna | 1558.4 | 1382.4 |  | 176
| 7 | Total Gas Supplied : |  |  | 1006.36 | MMCFD |  |  | Rajshahi | 1379.8 | 1202.8 |  | 177 |  | 19:00 |  | 1046
| 8 | Fuel Cost : | i) Gas : | Taka | 175477271.144 | ii) Oil : | Taka | 1111687941.86 | Comilla | 1214 | 1068 |  | 146 |  | 19:30 |  | 991
|  |  | iii) Coal : |  | 256368998 | Total | Taka | 1543534211.004 | Mymensingh | 1091 | 910 |  | 181 |  | 20:00 |  | 1164
| 9 | Power flow through E-W Interconnectors : |  | Taka |  | i) Energy | 0 | MKWHr. | Sylhet | 530 | 472 |  | 58 |  | 21:00 |  | 1202
|  | ii) During Peak Demand : |  |  | 548 | MW (E to W) at | 21:00 | hrs | Barisal | 386.9 | 386.9 |  | 0 |  | 22:00 |  | 1075
|  | iii) Maximum : |  |  | 548 | MW at | 21:00 | hrs | Rangpur | 864 | 762 |  | 102 |  | 23:00 |  | 1216
| 10 | Maximum Temperature in Dhaka was |  |  |  | 34.2° C |  |  | Total | 13226.11 | 12024.11 |  | 1202
| B. |  | 2022-08-04 | (Today) |  |  |  | Thursday |  |  | Probable max. temperature in Dhaka |  |  | 35.5° C
Forecast
| 1 | Maximum Demand* Evening (Generation end) |  |  |  | 14000 | MW |  | 6 Total Load Shed forecast (Substation end) : |  |  |  |  | 1298.9523 | MW
| 2 | Maximum Generation (Generation end) |  |  |  | 12591 | MW |  | 7 Area wise Load Shed forecast (Substation end) :
| 3 | Maximum Demand* Day (Generation end) |  |  |  | 12000 | MW
| 4 | Reserve(Generation end) |  |  |  | - | MW |  | Dhaka | Chittagong | Khulna | Rajshahi | Comilla | Mymensingh | Sylhet | Barisal | Rangpur
| 5 | Total Energy Generation |  |  |  | 326.9364 | MKWHr |  | MW | MW | MW | MW | MW | MW | MW | MW | MW
| 6 | Actual Minimum Generation up to 8:00 hrs. |  |  |  | 10656 | MW at | 8:00 | 381.578 | 136.7087 | 187.3258 | 174.8175 | 144.5419 | 125.2045 | 50.4081 | 0 | 98.3678
| * Import Through HVDC C/B Interconnector : |  |  |  |  | i) Energy | 21.8429 | MKWHr. | ii) HVDC Flow at Peak Time |  | 904 | MW at | 21:00 | hrs.
| * Import Through Comilla C/B Interconnector : |  |  |  |  | i) Energy | 3.7795 | MKWHr. | iii) Maximum HVDC Flow : |  | 907 | MW at | 24:00 | hrs.
*Cost for HVDC, Tripura & Solar energy is not usually included in the total fuel cost.
| Water Level of Kaptai Lake at 06:00 hr (ft): |  |  |  |  | (a) Yesterday : | 92.03 |  | (b) Today: | 92.31 |  | (c) Rule Curve: |  | 89.96
.
[5 empty] | Sub Divisional Engineer | [6 empty] | Executive Engineer
[5 empty] | Network Operation Division | [6 empty] | Network Operation Division

## YesterdayGen
2022-08-03
Plant Name | Ghorasal TPP (Unit-1&2) | Ghorasal Repowered CCPP:Unit-3 (GT | Ghorasal Repowered CCPP Unit-4 | Ghorasal TPP Unit-5 | Ghorasal 365 MW CCPP Unit-7 | Ghorashal 108MW PP (Regent) | Ghorashal 78.5 MW PP(MAX) | Haripur 412 MW CCPP | Haripur 360MW CCPP(HPL) | Plant Removed | Haripur GTPP | Meghnaghat 450 MW CCPP(MPL) | Meghnaghat CCPP(Summit) | Meghnaghat 100 MW(IEL) | Madanganj 102 PP(Summit) | Madanganj-55 MW PP(Summit) | Siddhirganj 335 MW CCPP | 210 MW Siddhirgonj TPP | Siddhirgonj 2*120 MW GTPP | Siddhirganj 100 PP(Dutch Bangla) | Gagnagar 102 MW PP (Digital Power) | Kodda 150MW PP | Keraniganj 100 MW PP (Powerpac) | Bosila 108MW PP(CLC) | Pagla (DPA ) | Katpotti 52 MW PP (Sinha) | Kamalaghat 54 MW PP(Banco Energy) | Manikganj 55 MW PP (Northern) | Nababganj 55 MW PP (Southern power ) | Narshingdi 22 MW PP (Doreen) | Summit Ashulia | Summit Madhabdi | Maona 33 MW PP(Summit) | Rupganj 33 MW PP(Summit) | Gazipur 52 MW PP | Tongi 80 MW GTPP | Karnaphuli Hydro PP Unit-1, 2 & 3 | Karnaphuli Hydro PP Unit-4 & 5 | Chattogram TPP-1 | Chattogram TPP-2 | Raozan 25 MW PP | Sikalbaha 225MW CCPP (Gas) | Sikalbaha 225MW CCPP(Oil) | Sikalbaha 150MW GTPP | Sikalbaha 150MW GTPP(Oil) | Plant Removed | Tangail Palli Power Gen 22 MW | Hathazari 100 MW peaking PP | Dohazari -Kalaish 100 MW Peaking | Juldah 100 MW Unit-1 (Acorn) | Chattogram 108 MW PP (ECPV) | Patenga 50MW PP (Baraka) | Barabkunda 22 MW PP (Regent) | Malancha, Ctg. EPZ (United) | Ashuganj TPP Unit- 3 | Ashuganj TPP Unit- 4 | Ashuganj TPP Unit- 5 | Ashuganj 450 MW CCPP(North) | Ashuganj 450 MW CCPP(South) | Ashuganj 225 MW CCPP | Ashuganj 195MW PP (APSCL-United) | Chandpur 150 MW CCPP | Ashuganj 50 MW PP | Ashuganj 55 MW PP (Precision) | Ashuganj 53MW PP (United) | Ashuganj 51 MW PP (Midland) | B.Baria (Aggreko) 85MW | Titas 50 MW Peaking PP | Jangalia 52 MW PP (Lakdanavi) | Feni 22MW PP (Doreen) | Feni 11 MW PP (Doreen) | Jangalia 33MW PP (Summit) | Cumilla 25 MW PP (Summit) | Impoprt (Tripura) | RPCL 210MW CCPP | Jamalpur 95 MW PP(Powerpac) | Tangail 22 MW PP (Doreen) | Sarishabari 3 MW Solar Plant | Fenchugonj CCPP Phase-1 | Fenchugonj CCPP Phase-2 | Fenchugonj 51 MW PP (Barakatullah) | Fenchuganj 44MW (Energyprima) | Kushiara 163 MW CCPP (KP) | Shajibazar 330 MW CCPP | Shahjibazar GTPP Unit- 8 & 9 | Shahjibazar 86MW PP (Shahjibazar) | Shahjibazar 50MW PP (EPL) | Sylhet 225 MW CCPP | Sylhet 20 MW GTPP | Sylhet 50MW PP (EPL) | Sylhet 10MW PP (Desh) | Bibiana-II 341 MW CCPP (Summit) | Shahjahanulla 25 MW PP | Hobiganj 11MW PP Cofidence-E | Daudkandi 200 MW PP (B.Trac) | Kodda 300 MW PP Unit-2 (Summit) | Keranigonj 300 MW PP (APR) | Bramhangoan 100 MW PP (Aggreko) | Mymensingh 200 MW PP (United) | Aurahati 100MW PP (Aggreko) | Kodda 149 MW PP Unit-1 (Summit) | Teknaf 20MW PP (Solartech) | Juldah 100 MW PP Unit-3 (Acorn) | Chandpur 200MW (Desh energy) | Ashuganj 150MW PP (Midland) | Bibiyana-III 400 MW CCPP | Jamalpur 115 MW PP (United) | Gazipur 100 MW PP | Sikalbaha 105 MW PP (Baraka Sikalbaha) | Kaptai 7 MW Solar PP | Anwara 300 MW PP (United) | Jodiac Power | Karnaphuli Power Ltd. | Feni Lanka Power | Chowmuhani 113 MW | Juldah unit-2 (Acorn) | Bibiyana South 400 MW | Meghnaghat 104 MW PP (OPCL) | Sutiakhali 50 MW Solar PP | Manikgonj 162MW PP(MPGL) | Anlima Energy Ltd. | Shahjibazar 100 MW GTPP | Bhairob 54.5 MW | Spectra Solar Plant Ltd. | Chandpur 115(Doreen) | Kanchan Purbachal Power Generation Ltd. | Ashuganj 420 MW CCPP(East) | EasternBlank | Bheramara (HVDC ) | Bheramara GTPP Unit-3 | Bheramara 410 MW CCPP | Khulna 115 MW PP (KPCL-1 & 3) | Khulna 115 PP MW (KPCL-2) | Khulna 225 MW CCPP | Khulna 60MW | Khulna (Aggreeco) 55MW | Faridpur 50 MW Peaking PP | Gopalganj 100 MW Peaking PP | Noapara 40 MW PP (Khanjahan Ali) | Bhola 225 MW CCPP | Bhola 33 MW PP (Venture) | Barisal 110 MW PP (Summit ) | Barisal GT PP Unit-1& 2 | Baghabari 100 MW GTPP | Baghabari 71 MW GTPP | Baghabari 50 MW Peaking PP | Bera 70 MW Peaking PP | Chapainawabganj 100 MW Peaking PP | Amnura 50 MW PP(Sinha) | Katakhali 50 MW PP (Northern) | Katakhali 50 MW Peaking PP | Natore 52 MW PP (Rajlanka) | Santahar 50 MW Peaking PP | Bogra 22 MW PP (GBB) | Bogura 20 MW PP (Energyprima) | Ullapara 11 MW PP (Summit) | Barapukuria TPP Unit-1 | Barapukuria TPP Unit-2 | Barapukuria 275 MW TPP Unit-3 | Rangpur 20 MW GTPP | Saidpur 20 MW GTPP | Sirajgonj 225MW CCPP Unit-1 (Gas) | Sirajgonj 225MW CCPP Unit-1(Oil) | Sirajgonj 225 MW CCPP Unit-2 (Gas) | Sirajgonj 225 MW CCPP Unit-2 (Oil) | Bhola 95 MW PP (Aggreko) | Noapara 100 MW PP (Bangla Trac) | Sirajgonj 225MW CCPP Unit-3 (Gas) | Sirajgonj 225MW CCPP Unit-3 (Oil) | Sirajgonj 400 MW CCPP Unit-4 | Rupsha 105 MW PP (Orion rupsha) | Baghabari 200 MW PP (Paramount) | Bagura 113 MW PP (Confidence)-2 | Madhumati 100 MW PP | Rangpur 113 MW PP (Confidence) | Sirajgonj 400MW CCPP Unit-4 (Oil) | Sympa Solar Power 8MW | Confidence Power Bogura Unit-1 113 MW | Payra 1320 MW | Bhola Nutan Biddut BD LTD (GAS) | Bhola Nutan Biddut BD LTD (OIL) | United Payra Power Ltd. | Sirajgonj 6.55 MW Solar | Mongla Orion 100 MW Solar PP | Energypac Power Venture Thakurgaon Ltd. | Khulna 330 MW CCPP (OIL) | Khulna 330 MW CCPP (GAS) | WesternBlank | Eastern Grid Total | Western Grid Total | Total (MW) | Gas (Public) | HVDC | Gas (Private) | HSD (Private) | HFO (Private) | Coal | Hydro | HSD (Public) | HFO (Public) | Tripura | Solar | Shortage | Water Level
1:00 | 0 | 0 | 0 | 180 | 300 | 89 | 0 | 405 | 332 |  | 0 | 225 | 0 | 16 | 0 | 45 | 0 | 0 | 0 | 16 | 8 | 50 | 0 | 0 | 0 | 0 | 54 | 55 | 55 | 19 | 25 | 28 | 33 | 16 | 50 | 0 | 79 | 35 | 100 | 0 | 25 | 0 | 0 | 0 | 0 |  | 0 | 25 | 51 | 56 | 89 | 37 | 16 | 33 | 0 | 0 | 0 | 300 | 300 | 200 | 8 | 139 | 33 | 55 | 0 | 51 | 0 | 48 | 8 | 21 | 9 | 33 | 19 | 166 | 100 | 0 | 22 | 0 | 43 | 41 | 31 | 30 | 110 | 0 | 60 | 40 | 0 | 220 | 0 | 33 | 10 | 330 | 24 | 11 | 0 | 113 | 0 | 0 | 47 | 0 | 149 | 0 | 21 | 100 | 133 | 400 | 58 | 88 | 68 | 0 | 15 | 36 | 55 | 52 | 109 | 42 | 0 | 17 | 0 | 162 | 108 | 0 | 35 | 0 | 57 | 36 | 0 |  | 903 | 0 | 165 | 0 | 16 | 0 | 0 | 0 | 30 | 57 | 8 | 86 | 35 | 16 | 0 | 0 | 0 | 32 | 41 | 86 | 0 | 42 | 32 | 8 | 35 | 22 | 0 | 11 | 0 | 0 | 200 | 0 | 0 | 138 | 0 | 0 | 211 | 0 | 0 | 133 | 0 | 331 | 17 | 0 | 70 | 105 | 106 | 0 | 0 | 76 | 1060 | 220 | 0 | 17 | 0 | 0 | 90 | 0 | 0 |  | 6943 | 4399 | 11342 | 3630 | 903 | 1985 | 0 | 2586 | 1260 | 114 | 211 | 698 | 166 | 0 | 1081.0075 | 92.03
2:00 | 0 | 0 | 0 | 180 | 300 | 89 | 0 | 406 | 326 |  | 0 | 225 | 0 | 16 | 0 | 45 | 0 | 0 | 0 | 16 | 8 | 50 | 0 | 0 | 0 | 0 | 54 | 55 | 55 | 19 | 25 | 28 | 33 | 16 | 50 | 0 | 79 | 35 | 100 | 0 | 25 | 0 | 0 | 0 | 0 |  | 0 | 18 | 51 | 56 | 89 | 37 | 16 | 33 | 0 | 0 | 0 | 300 | 300 | 206 | 8 | 139 | 33 | 56 | 0 | 51 | 0 | 48 | 8 | 21 | 9 | 33 | 19 | 164 | 101 | 0 | 22 | 0 | 43 | 41 | 31 | 30 | 110 | 0 | 60 | 40 | 0 | 220 | 0 | 32 | 10 | 330 | 24 | 11 | 0 | 113 | 0 | 0 | 47 | 0 | 149 | 0 | 21 | 100 | 135 | 399 | 58 | 88 | 68 | 0 | 15 | 36 | 55 | 17 | 110 | 20 | 0 | 17 | 0 | 162 | 108 | 0 | 35 | 0 | 57 | 36 | 0 |  | 903 | 0 | 165 | 0 | 16 | 0 | 0 | 0 | 30 | 57 | 8 | 84 | 28 | 16 | 0 | 0 | 0 | 32 | 24 | 86 | 0 | 42 | 32 | 8 | 35 | 22 | 0 | 11 | 0 | 0 | 200 | 0 | 0 | 140 | 0 | 0 | 213 | 0 | 0 | 133 | 0 | 331 | 17 | 0 | 70 | 105 | 113 | 0 | 0 | 76 | 1060 | 220 | 0 | 17 | 0 | 0 | 90 | 0 | 0 |  | 6881 | 4384 | 11265 | 3637 | 903 | 1972 | 0 | 2539 | 1260 | 114 | 213 | 676 | 164 | 0 | 942.7712 | 92.03
3:00 | 0 | 0 | 0 | 180 | 300 | 89 | 0 | 408 | 326 |  | 0 | 225 | 0 | 17 | 0 | 45 | 0 | 0 | 0 | 16 | 8 | 50 | 0 | 0 | 0 | 0 | 54 | 55 | 55 | 19 | 25 | 28 | 33 | 32 | 50 | 0 | 79 | 35 | 100 | 0 | 25 | 0 | 0 | 0 | 0 |  | 0 | 25 | 51 | 56 | 89 | 37 | 16 | 35 | 0 | 0 | 0 | 300 | 300 | 207 | 8 | 139 | 33 | 56 | 0 | 51 | 0 | 48 | 8 | 21 | 0 | 33 | 19 | 162 | 101 | 0 | 22 | 0 | 43 | 41 | 31 | 30 | 110 | 0 | 61 | 40 | 0 | 220 | 0 | 33 | 10 | 320 | 24 | 11 | 0 | 113 | 0 | 0 | 47 | 0 | 149 | 0 | 21 | 100 | 127 | 403 | 49 | 88 | 68 | 0 | 15 | 36 | 55 | 17 | 110 | 20 | 0 | 17 | 0 | 162 | 95 | 0 | 35 | 0 | 69 | 36 | 0 |  | 904 | 0 | 170 | 0 | 16 | 0 | 0 | 0 | 25 | 57 | 8 | 86 | 28 | 16 | 0 | 0 | 0 | 32 | 24 | 86 | 0 | 42 | 32 | 8 | 35 | 22 | 0 | 11 | 0 | 0 | 200 | 0 | 0 | 142 | 0 | 0 | 215 | 0 | 0 | 134 | 0 | 332 | 17 | 0 | 70 | 105 | 113 | 0 | 0 | 76 | 1060 | 220 | 0 | 17 | 0 | 0 | 90 | 0 | 0 |  | 6877 | 4393 | 11270 | 3662 | 904 | 1966 | 0 | 2522 | 1260 | 114 | 215 | 680 | 162 | 0 | 749.2405 | 92.03
4:00 | 0 | 0 | 0 | 180 | 300 | 89 | 0 | 408 | 326 |  | 0 | 225 | 0 | 16 | 0 | 45 | 0 | 0 | 0 | 16 | 8 | 50 | 0 | 0 | 0 | 0 | 54 | 55 | 55 | 19 | 25 | 28 | 33 | 32 | 50 | 0 | 79 | 35 | 100 | 0 | 25 | 0 | 0 | 0 | 0 |  | 0 | 25 | 51 | 56 | 89 | 37 | 16 | 37 | 0 | 0 | 0 | 300 | 300 | 205 | 8 | 140 | 34 | 56 | 0 | 51 | 0 | 48 | 8 | 21 | 0 | 33 | 19 | 156 | 100 | 0 | 22 | 0 | 43 | 41 | 31 | 30 | 110 | 0 | 61 | 40 | 0 | 220 | 0 | 33 | 10 | 325 | 24 | 11 | 0 | 113 | 0 | 0 | 48 | 0 | 149 | 0 | 21 | 100 | 128 | 403 | 49 | 88 | 68 | 0 | 15 | 36 | 55 | 17 | 113 | 20 | 0 | 17 | 0 | 162 | 108 | 0 | 35 | 0 | 71 | 36 | 0 |  | 903 | 0 | 170 | 0 | 16 | 0 | 0 | 0 | 25 | 57 | 8 | 84 | 26 | 16 | 0 | 0 | 0 | 32 | 24 | 88 | 0 | 42 | 32 | 8 | 35 | 22 | 0 | 11 | 0 | 0 | 201 | 0 | 0 | 144 | 0 | 0 | 213 | 0 | 0 | 135 | 0 | 341 | 17 | 0 | 70 | 105 | 113 | 0 | 0 | 76 | 1040 | 220 | 0 | 17 | 0 | 0 | 52 | 0 | 0 |  | 6896 | 4343 | 11239 | 3662 | 903 | 1980 | 0 | 2503 | 1241 | 114 | 213 | 680 | 156 | 0 | 575.0628 | 92.03
5:00 | 0 | 0 | 0 | 180 | 300 | 89 | 0 | 407 | 326 |  | 0 | 225 | 0 | 17 | 0 | 45 | 0 | 0 | 0 | 16 | 8 | 50 | 0 | 0 | 0 | 0 | 54 | 55 | 55 | 19 | 25 | 28 | 33 | 32 | 50 | 0 | 79 | 35 | 100 | 0 | 25 | 0 | 0 | 0 | 0 |  | 0 | 25 | 51 | 56 | 84 | 37 | 16 | 37 | 0 | 0 | 0 | 300 | 300 | 207 | 8 | 139 | 34 | 56 | 0 | 51 | 0 | 48 | 8 | 21 | 9 | 33 | 19 | 158 | 100 | 0 | 22 | 0 | 43 | 41 | 31 | 30 | 110 | 0 | 61 | 20 | 0 | 220 | 0 | 33 | 10 | 330 | 24 | 11 | 0 | 113 | 0 | 0 | 48 | 0 | 149 | 0 | 21 | 100 | 128 | 403 | 49 | 88 | 68 | 0 | 15 | 36 | 55 | 17 | 108 | 20 | 0 | 17 | 0 | 162 | 108 | 0 | 35 | 0 | 75 | 36 | 0 |  | 903 | 0 | 170 | 0 | 16 | 0 | 0 | 0 | 25 | 52 | 0 | 84 | 26 | 16 | 0 | 0 | 0 | 32 | 34 | 88 | 0 | 42 | 32 | 8 | 35 | 22 | 0 | 11 | 0 | 0 | 200 | 0 | 0 | 145 | 0 | 0 | 211 | 0 | 0 | 136 | 0 | 347 | 17 | 0 | 70 | 88 | 114 | 0 | 0 | 76 | 1010 | 220 | 0 | 17 | 0 | 0 | 52 | 0 | 0 |  | 6887 | 4299 | 11186 | 3673 | 903 | 1971 | 0 | 2474 | 1210 | 114 | 211 | 683 | 158 | 0 | 255.2763 | 92.03
6:00 | 0 | 0 | 0 | 180 | 300 | 89 | 0 | 409 | 326 |  | 0 | 225 | 0 | 16 | 0 | 45 | 0 | 0 | 0 | 16 | 8 | 50 | 0 | 0 | 0 | 0 | 54 | 55 | 55 | 19 | 25 | 28 | 33 | 32 | 50 | 0 | 79 | 35 | 100 | 0 | 25 | 0 | 0 | 0 | 0 |  | 0 | 25 | 51 | 56 | 84 | 37 | 16 | 39 | 0 | 0 | 0 | 300 | 300 | 211 | 8 | 139 | 34 | 56 | 0 | 51 | 0 | 41 | 8 | 21 | 9 | 33 | 19 | 148 | 102 | 0 | 22 | 0 | 43 | 41 | 31 | 30 | 110 | 0 | 61 | 20 | 0 | 220 | 0 | 33 | 10 | 320 | 24 | 11 | 0 | 113 | 0 | 0 | 48 | 0 | 136 | 0 | 21 | 100 | 128 | 401 | 48 | 88 | 68 | 0 | 15 | 36 | 55 | 17 | 108 | 20 | 0 | 17 | 1 | 162 | 108 | 0 | 35 | 0 | 75 | 36 | 0 |  | 903 | 0 | 175 | 0 | 16 | 0 | 0 | 0 | 20 | 52 | 0 | 87 | 26 | 16 | 0 | 0 | 0 | 32 | 0 | 88 | 0 | 42 | 32 | 8 | 35 | 22 | 0 | 11 | 0 | 0 | 200 | 0 | 0 | 145 | 0 | 0 | 214 | 0 | 0 | 136 | 0 | 358 | 17 | 0 | 70 | 88 | 114 | 0 | 0 | 76 | 930 | 222 | 0 | 17 | 0 | 0 | 52 | 0 | 0 |  | 6854 | 4204 | 11058 | 3687 | 903 | 1976 | 0 | 2459 | 1130 | 114 | 214 | 640 | 148 | 1 | 0 | 92.03
7:00 | 0 | 0 | 0 | 180 | 300 | 89 | 0 | 409 | 326 |  | 0 | 225 | 0 | 16 | 0 | 45 | 0 | 0 | 0 | 16 | 8 | 50 | 0 | 0 | 0 | 0 | 54 | 55 | 55 | 19 | 25 | 28 | 33 | 32 | 50 | 0 | 78 | 35 | 100 | 0 | 25 | 0 | 0 | 0 | 0 |  | 0 | 25 | 51 | 56 | 83 | 37 | 16 | 38 | 0 | 0 | 0 | 300 | 300 | 208 | 8 | 139 | 34 | 56 | 0 | 51 | 0 | 47 | 8 | 21 | 9 | 33 | 19 | 142 | 101 | 0 | 22 | 0 | 43 | 41 | 31 | 30 | 110 | 0 | 60 | 20 | 0 | 220 | 0 | 32 | 10 | 325 | 24 | 11 | 0 | 113 | 0 | 0 | 48 | 0 | 149 | 1 | 21 | 100 | 122 | 403 | 49 | 88 | 68 | 1 | 15 | 36 | 55 | 17 | 107 | 20 | 0 | 17 | 5 | 162 | 108 | 0 | 35 | 3 | 75 | 36 | 0 |  | 904 | 0 | 175 | 0 | 16 | 0 | 0 | 0 | 15 | 0 | 0 | 84 | 23 | 0 | 0 | 0 | 0 | 32 | 0 | 88 | 0 | 42 | 32 | 8 | 32 | 22 | 0 | 11 | 0 | 0 | 200 | 0 | 0 | 144 | 0 | 0 | 214 | 0 | 0 | 136 | 0 | 348 | 17 | 0 | 70 | 88 | 85 | 0 | 1 | 76 | 910 | 220 | 0 | 0 | 0 | 10 | 52 | 0 | 0 |  | 6868 | 4055 | 10923 | 3680 | 904 | 1964 | 0 | 2403 | 1110 | 113 | 214 | 586 | 142 | 21 | 0 | 92.03
8:00 | 0 | 0 | 0 | 180 | 300 | 89 | 0 | 409 | 326 |  | 0 | 225 | 0 | 16 | 0 | 45 | 0 | 0 | 0 | 16 | 8 | 50 | 0 | 0 | 0 | 0 | 54 | 55 | 55 | 19 | 25 | 28 | 33 | 32 | 50 | 0 | 78 | 35 | 100 | 0 | 25 | 0 | 0 | 0 | 0 |  | 0 | 25 | 51 | 56 | 83 | 37 | 16 | 14 | 0 | 0 | 0 | 300 | 300 | 213 | 8 | 139 | 34 | 56 | 0 | 51 | 0 | 47 | 8 | 21 | 9 | 32 | 19 | 142 | 102 | 0 | 22 | 0 | 43 | 41 | 31 | 30 | 110 | 0 | 61 | 20 | 0 | 220 | 0 | 33 | 10 | 305 | 24 | 11 | 0 | 110 | 0 | 0 | 48 | 0 | 149 | 2 | 21 | 100 | 117 | 401 | 49 | 88 | 68 | 2 | 48 | 36 | 46 | 17 | 107 | 20 | 0 | 17 | 10 | 154 | 108 | 0 | 35 | 6 | 75 | 34 | 0 |  | 904 | 0 | 170 | 0 | 16 | 0 | 0 | 0 | 15 | 0 | 0 | 86 | 21 | 0 | 0 | 0 | 0 | 32 | 0 | 88 | 0 | 42 | 32 | 8 | 33 | 22 | 0 | 11 | 0 | 0 | 200 | 0 | 0 | 141 | 0 | 0 | 203 | 0 | 0 | 133 | 0 | 341 | 17 | 0 | 70 | 88 | 85 | 0 | 1 | 75 | 900 | 217 | 0 | 0 | 1 | 13 | 52 | 0 | 0 |  | 6845 | 4017 | 10862 | 3675 | 904 | 1909 | 0 | 2408 | 1100 | 113 | 203 | 576 | 142 | 35 | 0 | 92.05
9:00 | 0 | 0 | 0 | 180 | 300 | 85 | 0 | 408 | 333 |  | 0 | 225 | 0 | 16 | 0 | 45 | 0 | 0 | 0 | 16 | 8 | 50 | 0 | 0 | 0 | 0 | 54 | 55 | 0 | 19 | 25 | 28 | 33 | 32 | 50 | 0 | 78 | 35 | 100 | 0 | 25 | 0 | 0 | 0 | 0 |  | 0 | 25 | 51 | 56 | 83 | 37 | 16 | 8 | 0 | 0 | 0 | 300 | 330 | 207 | 8 | 139 | 34 | 56 | 0 | 51 | 0 | 48 | 8 | 21 | 9 | 15 | 19 | 146 | 93 | 0 | 22 | 1 | 43 | 41 | 31 | 30 | 110 | 0 | 61 | 20 | 0 | 220 | 0 | 33 | 10 | 300 | 24 | 11 | 0 | 110 | 0 | 0 | 48 | 0 | 149 | 13 | 21 | 100 | 117 | 399 | 49 | 88 | 68 | 2 | 50 | 36 | 55 | 17 | 107 | 20 | 0 | 17 | 16 | 144 | 108 | 0 | 35 | 10 | 75 | 34 | 0 |  | 903 | 0 | 155 | 0 | 16 | 0 | 0 | 0 | 5 | 0 | 0 | 84 | 24 | 0 | 0 | 0 | 0 | 32 | 0 | 88 | 0 | 42 | 32 | 8 | 33 | 22 | 0 | 8 | 0 | 0 | 200 | 0 | 0 | 138 | 0 | 0 | 130 | 0 | 0 | 131 | 0 | 321 | 17 | 0 | 70 | 89 | 85 | 0 | 3 | 75 | 900 | 220 | 0 | 0 | 1 | 36 | 52 | 0 | 0 |  | 6805 | 3920 | 10725 | 3645 | 903 | 1887 | 0 | 2355 | 1100 | 113 | 130 | 494 | 146 | 82 | 253 | 92.07
10:00 | 0 | 0 | 0 | 180 | 300 | 82 | 0 | 410 | 334 |  | 0 | 225 | 0 | 16 | 0 | 45 | 0 | 0 | 0 | 16 | 16 | 50 | 0 | 0 | 0 | 0 | 54 | 55 | 0 | 19 | 25 | 28 | 33 | 32 | 50 | 0 | 78 | 35 | 100 | 0 | 25 | 0 | 0 | 0 | 0 |  | 0 | 26 | 51 | 56 | 83 | 35 | 16 | 7 | 0 | 0 | 0 | 330 | 330 | 210 | 55 | 140 | 34 | 56 | 0 | 51 | 0 | 48 | 8 | 21 | 9 | 8 | 19 | 152 | 66 | 0 | 22 | 1 | 43 | 41 | 31 | 30 | 110 | 0 | 61 | 20 | 0 | 220 | 0 | 33 | 10 | 315 | 24 | 11 | 0 | 110 | 0 | 0 | 48 | 0 | 149 | 11 | 21 | 100 | 118 | 401 | 49 | 88 | 68 | 2 | 52 | 36 | 55 | 17 | 106 | 20 | 0 | 17 | 24 | 145 | 108 | 0 | 35 | 12 | 75 | 34 | 0 |  | 904 | 0 | 155 | 0 | 16 | 0 | 0 | 0 | 0 | 0 | 0 | 85 | 23 | 0 | 0 | 0 | 0 | 32 | 0 | 80 | 0 | 42 | 32 | 8 | 33 | 18 | 0 | 11 | 0 | 0 | 200 | 0 | 0 | 136 | 0 | 0 | 130 | 0 | 0 | 129 | 0 | 305 | 17 | 0 | 70 | 89 | 85 | 0 | 4 | 75 | 900 | 220 | 0 | 0 | 2 | 34 | 52 | 0 | 0 |  | 6892 | 3887 | 10779 | 3649 | 904 | 1925 | 0 | 2364 | 1100 | 113 | 130 | 482 | 152 | 90 | 388 | 92.09
11:00 | 0 | 0 | 0 | 180 | 300 | 83 | 0 | 410 | 333 |  | 0 | 225 | 0 | 16 | 0 | 45 | 0 | 0 | 0 | 16 | 16 | 50 | 0 | 0 | 0 | 0 | 54 | 55 | 0 | 19 | 25 | 28 | 33 | 32 | 50 | 0 | 78 | 35 | 100 | 0 | 25 | 0 | 0 | 0 | 0 |  | 0 | 26 | 51 | 56 | 82 | 30 | 16 | 6 | 0 | 0 | 0 | 330 | 330 | 193 | 16 | 140 | 31 | 55 | 0 | 51 | 0 | 48 | 8 | 21 | 9 | 25 | 19 | 150 | 69 | 0 | 0 | 1 | 44 | 41 | 31 | 30 | 110 | 0 | 60 | 20 | 0 | 220 | 0 | 33 | 10 | 290 | 24 | 11 | 0 | 110 | 0 | 0 | 47 | 0 | 149 | 13 | 21 | 100 | 122 | 403 | 49 | 105 | 68 | 3 | 52 | 36 | 50 | 17 | 106 | 20 | 0 | 17 | 6 | 162 | 90 | 0 | 35 | 33 | 75 | 34 | 0 |  | 903 | 0 | 145 | 0 | 16 | 0 | 0 | 0 | 0 | 0 | 8 | 85 | 21 | 0 | 0 | 0 | 0 | 32 | 0 | 72 | 0 | 42 | 32 | 8 | 33 | 18 | 0 | 11 | 0 | 0 | 200 | 0 | 0 | 132 | 0 | 0 | 130 | 0 | 0 | 128 | 0 | 309 | 17 | 0 | 70 | 89 | 85 | 0 | 6 | 75 | 900 | 220 | 0 | 0 | 2 | 70 | 52 | 0 | 0 |  | 6818 | 3911 | 10729 | 3614 | 903 | 1861 | 0 | 2380 | 1100 | 113 | 130 | 474 | 150 | 134 | 572 | 92.11
12:00 | 0 | 0 | 0 | 180 | 300 | 83 | 0 | 406 | 334 |  | 0 | 225 | 0 | 16 | 0 | 45 | 0 | 0 | 0 | 16 | 16 | 50 | 0 | 0 | 0 | 0 | 54 | 55 | 0 | 19 | 25 | 26 | 33 | 32 | 50 | 0 | 80 | 35 | 100 | 0 | 25 | 0 | 0 | 0 | 0 |  | 0 | 26 | 51 | 56 | 82 | 30 | 16 | 7 | 0 | 0 | 0 | 330 | 330 | 182 | 8 | 140 | 31 | 55 | 0 | 51 | 0 | 48 | 12 | 21 | 9 | 25 | 14 | 146 | 67 | 0 | 0 | 0 | 44 | 41 | 31 | 30 | 110 | 0 | 60 | 20 | 0 | 220 | 0 | 31 | 10 | 295 | 24 | 11 | 0 | 110 | 0 | 0 | 36 | 0 | 149 | 11 | 21 | 100 | 122 | 405 | 13 | 105 | 68 | 3 | 52 | 36 | 48 | 17 | 105 | 20 | 0 | 23 | 3 | 162 | 90 | 0 | 35 | 27 | 75 | 34 | 0 |  | 903 | 0 | 145 | 0 | 16 | 0 | 0 | 0 | 0 | 0 | 8 | 85 | 21 | 0 | 0 | 0 | 0 | 32 | 0 | 68 | 0 | 42 | 32 | 8 | 33 | 17 | 0 | 11 | 0 | 0 | 200 | 0 | 0 | 130 | 0 | 0 | 130 | 0 | 0 | 123 | 0 | 308 | 17 | 0 | 70 | 88 | 85 | 0 | 6 | 75 | 900 | 220 | 0 | 0 | 2 | 79 | 52 | 0 | 0 |  | 6739 | 3906 | 10645 | 3585 | 903 | 1856 | 0 | 2339 | 1100 | 115 | 130 | 470 | 146 | 131 | 880 | 92.13
13:00 | 0 | 0 | 0 | 180 | 300 | 78 | 0 | 404 | 323 |  | 0 | 225 | 0 | 16 | 0 | 45 | 0 | 0 | 0 | 16 | 16 | 50 | 0 | 0 | 0 | 0 | 54 | 55 | 0 | 19 | 25 | 26 | 33 | 32 | 42 | 0 | 80 | 35 | 100 | 0 | 25 | 0 | 0 | 0 | 0 |  | 0 | 37 | 51 | 56 | 81 | 30 | 17 | 10 | 0 | 0 | 0 | 330 | 330 | 168 | 8 | 140 | 31 | 54 | 0 | 51 | 0 | 47 | 16 | 21 | 9 | 25 | 14 | 146 | 69 | 0 | 0 | 0 | 44 | 41 | 31 | 30 | 110 | 0 | 35 | 20 | 0 | 220 | 0 | 32 | 10 | 300 | 24 | 11 | 0 | 110 | 0 | 0 | 45 | 0 | 149 | 7 | 21 | 100 | 125 | 404 | 46 | 105 | 68 | 3 | 52 | 36 | 55 | 17 | 105 | 20 | 0 | 33 | 9 | 162 | 90 | 0 | 35 | 30 | 75 | 34 | 0 |  | 903 | 0 | 145 | 0 | 16 | 0 | 0 | 0 | 0 | 0 | 8 | 85 | 24 | 0 | 0 | 0 | 0 | 32 | 5 | 73 | 0 | 42 | 32 | 8 | 0 | 17 | 0 | 11 | 0 | 0 | 200 | 0 | 0 | 130 | 0 | 0 | 130 | 0 | 0 | 122 | 0 | 297 | 17 | 0 | 70 | 87 | 81 | 0 | 4 | 75 | 920 | 220 | 0 | 0 | 2 | 50 | 52 | 0 | 0 |  | 6764 | 3858 | 10622 | 3545 | 903 | 1840 | 0 | 2391 | 1120 | 115 | 130 | 457 | 146 | 105 | 809 | 92.15
14:00 | 0 | 0 | 0 | 180 | 300 | 80 | 0 | 405 | 322 |  | 0 | 225 | 0 | 18 | 0 | 45 | 0 | 0 | 0 | 16 | 16 | 50 | 0 | 0 | 0 | 0 | 54 | 55 | 0 | 19 | 25 | 26 | 33 | 30 | 42 | 0 | 80 | 35 | 98 | 0 | 25 | 0 | 0 | 0 | 0 |  | 0 | 31 | 51 | 56 | 81 | 30 | 17 | 8 | 0 | 0 | 0 | 300 | 330 | 160 | 8 | 140 | 32 | 55 | 0 | 51 | 0 | 31 | 8 | 21 | 9 | 25 | 14 | 148 | 68 | 0 | 0 | 0 | 43 | 41 | 31 | 30 | 110 | 0 | 35 | 20 | 0 | 220 | 0 | 30 | 10 | 305 | 5 | 11 | 0 | 110 | 0 | 0 | 46 | 0 | 100 | 16 | 21 | 100 | 125 | 404 | 48 | 105 | 68 | 3 | 52 | 36 | 55 | 17 | 105 | 20 | 0 | 33 | 38 | 150 | 90 | 0 | 35 | 22 | 75 | 34 | 0 |  | 903 | 0 | 145 | 0 | 16 | 0 | 0 | 0 | 0 | 0 | 8 | 85 | 25 | 16 | 0 | 0 | 0 | 32 | 5 | 73 | 0 | 42 | 32 | 8 | 0 | 17 | 0 | 11 | 0 | 0 | 200 | 0 | 0 | 128 | 0 | 0 | 130 | 0 | 0 | 121 | 0 | 301 | 17 | 0 | 50 | 87 | 79 | 0 | 5 | 55 | 950 | 220 | 0 | 0 | 1 | 53 | 52 | 0 | 0 |  | 6652 | 3867 | 10519 | 3481 | 903 | 1848 | 0 | 2301 | 1150 | 115 | 130 | 435 | 148 | 138 | 996 | 92.17
15:00 | 0 | 0 | 0 | 180 | 300 | 78 | 0 | 397 | 323 |  | 0 | 225 | 0 | 16 | 0 | 45 | 0 | 0 | 0 | 16 | 16 | 50 | 0 | 0 | 0 | 0 | 54 | 55 | 0 | 19 | 25 | 26 | 33 | 30 | 41 | 0 | 80 | 35 | 98 | 0 | 25 | 0 | 0 | 0 | 0 |  | 0 | 26 | 51 | 56 | 83 | 30 | 17 | 5 | 0 | 0 | 0 | 300 | 330 | 140 | 8 | 139 | 32 | 30 | 0 | 51 | 0 | 31 | 8 | 21 | 9 | 25 | 14 | 152 | 65 | 0 | 0 | 0 | 44 | 41 | 33 | 30 | 110 | 0 | 35 | 20 | 0 | 220 | 0 | 32 | 10 | 310 | 8 | 11 | 0 | 120 | 0 | 0 | 46 | 0 | 98 | 4 | 21 | 100 | 125 | 400 | 48 | 105 | 68 | 4 | 52 | 17 | 55 | 17 | 104 | 20 | 0 | 33 | 36 | 162 | 90 | 0 | 35 | 14 | 75 | 34 | 0 |  | 904 | 0 | 140 | 0 | 16 | 0 | 0 | 0 | 0 | 0 | 8 | 86 | 25 | 16 | 0 | 0 | 0 | 32 | 5 | 73 | 0 | 42 | 32 | 8 | 0 | 17 | 0 | 11 | 0 | 0 | 200 | 0 | 0 | 128 | 0 | 0 | 130 | 0 | 0 | 126 | 0 | 283 | 17 | 0 | 50 | 88 | 84 | 0 | 4 | 55 | 960 | 210 | 0 | 0 | 1 | 40 | 52 | 0 | 0 |  | 6577 | 3843 | 10420 | 3450 | 904 | 1800 | 0 | 2306 | 1160 | 115 | 130 | 430 | 152 | 103 | 1186 | 92.19
16:00 | 0 | 0 | 0 | 180 | 300 | 79 | 0 | 399 | 323 |  | 0 | 225 | 0 | 16 | 0 | 45 | 0 | 0 | 0 | 16 | 16 | 50 | 0 | 0 | 0 | 0 | 54 | 55 | 0 | 19 | 25 | 20 | 25 | 22 | 41 | 0 | 79 | 35 | 95 | 0 | 25 | 0 | 0 | 0 | 0 |  | 0 | 26 | 51 | 56 | 87 | 31 | 17 | 5 | 0 | 0 | 0 | 300 | 330 | 208 | 8 | 139 | 32 | 10 | 0 | 51 | 0 | 31 | 8 | 21 | 9 | 33 | 14 | 152 | 66 | 0 | 0 | 0 | 44 | 41 | 36 | 30 | 110 | 0 | 30 | 20 | 0 | 220 | 0 | 32 | 10 | 300 | 24 | 11 | 0 | 117 | 0 | 0 | 48 | 0 | 97 | 4 | 21 | 100 | 127 | 403 | 49 | 88 | 68 | 0 | 52 | 17 | 55 | 17 | 103 | 20 | 0 | 33 | 24 | 162 | 105 | 0 | 35 | 8 | 76 | 34 | 0 |  | 903 | 0 | 140 | 0 | 16 | 0 | 0 | 0 | 0 | 0 | 8 | 86 | 26 | 16 | 0 | 0 | 0 | 32 | 8 | 73 | 0 | 42 | 32 | 8 | 0 | 17 | 0 | 11 | 0 | 0 | 200 | 0 | 0 | 127 | 0 | 0 | 146 | 0 | 0 | 141 | 0 | 273 | 17 | 0 | 50 | 88 | 84 | 0 | 3 | 55 | 970 | 201 | 0 | 0 | 1 | 31 | 52 | 0 | 0 |  | 6600 | 3857 | 10457 | 3532 | 903 | 1756 | 0 | 2310 | 1170 | 114 | 146 | 449 | 152 | 71 | 1099 | 92.21
17:00 | 0 | 0 | 0 | 180 | 300 | 79 | 0 | 406 | 323 |  | 0 | 225 | 0 | 16 | 0 | 45 | 0 | 0 | 0 | 16 | 16 | 132 | 0 | 0 | 0 | 0 | 54 | 55 | 0 | 19 | 25 | 20 | 25 | 23 | 41 | 0 | 78 | 35 | 95 | 0 | 25 | 0 | 0 | 0 | 0 |  | 0 | 24 | 51 | 56 | 87 | 30 | 17 | 13 | 0 | 0 | 0 | 300 | 330 | 209 | 8 | 139 | 32 | 35 | 0 | 51 | 0 | 39 | 8 | 21 | 9 | 33 | 14 | 150 | 66 | 0 | 20 | 0 | 44 | 41 | 33 | 30 | 110 | 0 | 30 | 20 | 0 | 220 | 0 | 32 | 10 | 280 | 24 | 11 | 0 | 117 | 0 | 0 | 47 | 0 | 98 | 3 | 21 | 159 | 133 | 402 | 58 | 105 | 68 | 1 | 52 | 36 | 55 | 17 | 112 | 20 | 0 | 33 | 13 | 162 | 108 | 0 | 35 | 3 | 76 | 34 | 0 |  | 903 | 0 | 140 | 0 | 16 | 0 | 0 | 0 | 0 | 0 | 8 | 87 | 23 | 16 | 0 | 0 | 0 | 32 | 27 | 73 | 0 | 42 | 32 | 8 | 0 | 18 | 0 | 11 | 0 | 0 | 199 | 0 | 0 | 124 | 0 | 0 | 160 | 0 | 0 | 142 | 0 | 274 | 17 | 0 | 94 | 89 | 102 | 0 | 1 | 95 | 970 | 188 | 0 | 0 | 0 | 16 | 52 | 0 | 0 |  | 6828 | 3959 | 10787 | 3559 | 903 | 1752 | 0 | 2534 | 1169 | 113 | 160 | 570 | 150 | 37 | 657 | 92.22
18:00 | 0 | 0 | 0 | 180 | 300 | 80 | 0 | 408 | 323 |  | 0 | 225 | 0 | 16 | 0 | 55 | 0 | 0 | 0 | 16 | 16 | 132 | 0 | 0 | 0 | 0 | 54 | 55 | 25 | 19 | 25 | 23 | 25 | 16 | 41 | 0 | 78 | 35 | 95 | 0 | 25 | 0 | 0 | 0 | 0 |  | 0 | 24 | 51 | 56 | 87 | 30 | 17 | 18 | 0 | 0 | 0 | 300 | 330 | 209 | 8 | 139 | 32 | 40 | 0 | 51 | 0 | 39 | 8 | 21 | 9 | 33 | 14 | 158 | 64 | 0 | 22 | 0 | 43 | 41 | 33 | 30 | 110 | 0 | 50 | 20 | 0 | 207 | 0 | 32 | 10 | 260 | 24 | 11 | 0 | 238 | 0 | 0 | 177 | 0 | 114 | 0 | 21 | 200 | 128 | 400 | 78 | 105 | 72 | 0 | 85 | 36 | 55 | 105 | 112 | 20 | 0 | 58 | 2 | 162 | 108 | 0 | 35 | 0 | 76 | 48 | 0 |  | 903 | 0 | 145 | 0 | 16 | 0 | 0 | 0 | 3 | 8 | 8 | 85 | 23 | 16 | 0 | 0 | 0 | 32 | 28 | 73 | 0 | 42 | 32 | 8 | 0 | 18 | 0 | 11 | 0 | 0 | 200 | 0 | 0 | 124 | 0 | 0 | 155 | 0 | 0 | 144 | 0 | 280 | 17 | 0 | 94 | 89 | 102 | 0 | 0 | 95 | 930 | 175 | 0 | 0 | 0 | 2 | 90 | 0 | 0 |  | 7333 | 3948 | 11281 | 3566 | 903 | 1736 | 0 | 3094 | 1130 | 113 | 155 | 577 | 158 | 4 | 478 | 92.23
18:30 | 0 | 0 | 0 | 0 | 0 | 0 | 0 | 0 | 0 |  | 0 | 0 | 0 | 0 | 0 | 0 | 0 | 0 | 0 | 0 | 0 | 0 | 0 | 0 | 0 | 0 | 0 | 0 | 0 | 0 | 0 | 0 | 0 | 0 | 0 | 0 | 0 | 0 | 0 | 0 | 0 | 0 | 0 | 0 | 0 |  | 0 | 0 | 0 | 0 | 0 | 0 | 0 | 0 | 0 | 0 | 0 | 0 | 0 | 0 | 0 | 0 | 0 | 0 | 0 | 0 | 0 | 0 | 0 | 0 | 0 | 0 | 0 | 0 | 0 | 0 | 0 | 0 | 0 | 0 | 0 | 0 | 0 | 0 | 0 | 0 | 0 | 0 | 0 | 0 | 0 | 0 | 0 | 0 | 0 | 0 | 0 | 0 | 0 | 0 | 0 | 0 | 0 | 0 | 0 | 0 | 0 | 0 | 0 | 0 | 0 | 0 | 0 | 0 | 0 | 0 | 0 | 0 | 0 | 0 | 0 | 0 | 0 | 0 | 0 | 0 | 0 |  | 0 | 0 | 0 | 0 | 0 | 0 | 0 | 0 | 0 | 0 | 0 | 0 | 0 | 0 | 0 | 0 | 0 | 0 | 0 | 0 | 0 | 0 | 0 | 0 | 0 | 0 | 0 | 0 | 0 | 0 | 0 | 0 | 0 | 0 | 0 | 0 | 0 | 0 | 0 | 0 | 0 | 0 | 0 | 0 | 0 | 0 | 0 | 0 | 0 | 0 | 0 | 0 | 0 | 0 | 0 | 0 | 0 | 0 | 0 |  | 0 | 0 | 0 | 0 | 0 | 0 | 0 | 0 | 0 | 0 | 0 | 0 | 0 | 0 | 0 | 0
19:00 | 0 | 0 | 0 | 180 | 300 | 81 | 0 | 402 | 323 |  | 0 | 225 | 0 | 27 | 0 | 55 | 0 | 0 | 0 | 25 | 58 | 132 | 0 | 0 | 0 | 0 | 54 | 55 | 55 | 19 | 25 | 25 | 25 | 28 | 41 | 0 | 77 | 35 | 95 | 0 | 25 | 0 | 0 | 0 | 0 |  | 0 | 24 | 51 | 56 | 87 | 30 | 17 | 18 | 0 | 0 | 0 | 330 | 330 | 203 | 8 | 139 | 36 | 40 | 0 | 51 | 0 | 39 | 15 | 21 | 10 | 33 | 19 | 164 | 65 | 0 | 22 | 0 | 44 | 41 | 33 | 32 | 110 | 0 | 50 | 30 | 0 | 221 | 0 | 33 | 10 | 310 | 24 | 11 | 0 | 278 | 0 | 0 | 178 | 0 | 134 | 0 | 90 | 200 | 123 | 389 | 78 | 105 | 87 | 0 | 206 | 36 | 55 | 114 | 112 | 60 | 0 | 33 | 0 | 162 | 108 | 0 | 35 | 0 | 75 | 55 | 0 |  | 903 | 0 | 145 | 0 | 16 | 0 | 0 | 0 | 41 | 55 | 8 | 85 | 30 | 32 | 0 | 0 | 0 | 32 | 28 | 88 | 0 | 42 | 32 | 52 | 27 | 21 | 0 | 11 | 0 | 0 | 200 | 0 | 0 | 125 | 0 | 0 | 142 | 0 | 0 | 146 | 0 | 283 | 17 | 0 | 94 | 105 | 92 | 0 | 0 | 95 | 960 | 216 | 0 | 15 | 0 | 0 | 90 | 0 | 0 |  | 7837 | 4228 | 12065 | 3616 | 903 | 1854 | 0 | 3565 | 1160 | 112 | 142 | 691 | 164 | 0 | 1046 | 92.26
19:30 | 0 | 0 | 0 | 180 | 300 | 83 | 0 | 395 | 322 |  | 0 | 225 | 0 | 54 | 0 | 55 | 0 | 0 | 0 | 8 | 58 | 132 | 0 | 0 | 0 | 0 | 54 | 55 | 55 | 19 | 25 | 25 | 25 | 28 | 41 | 0 | 77 | 35 | 100 | 0 | 25 | 0 | 0 | 0 | 0 |  | 0 | 24 | 68 | 56 | 87 | 31 | 17 | 20 | 0 | 0 | 0 | 330 | 330 | 180 | 8 | 139 | 36 | 55 | 0 | 51 | 0 | 39 | 43 | 21 | 10 | 33 | 19 | 158 | 96 | 0 | 22 | 0 | 43 | 41 | 53 | 49 | 110 | 0 | 64 | 81 | 0 | 221 | 0 | 33 | 10 | 280 | 24 | 11 | 0 | 285 | 0 | 0 | 180 | 0 | 134 | 0 | 90 | 200 | 123 | 353 | 78 | 105 | 87 | 0 | 210 | 36 | 55 | 114 | 114 | 100 | 0 | 17 | 0 | 162 | 108 | 0 | 35 | 0 | 75 | 55 | 0 |  | 904 | 0 | 150 | 0 | 16 | 0 | 0 | 0 | 50 | 71 | 8 | 87 | 30 | 32 | 0 | 0 | 0 | 32 | 28 | 90 | 0 | 42 | 32 | 52 | 27 | 21 | 0 | 11 | 0 | 0 | 199 | 0 | 0 | 125 | 0 | 0 | 202 | 0 | 0 | 145 | 0 | 296 | 17 | 0 | 94 | 105 | 92 | 0 | 0 | 95 | 1060 | 220 | 0 | 17 | 0 | 0 | 90 | 0 | 0 |  | 7985 | 4440 | 12425 | 3605 | 904 | 1947 | 0 | 3645 | 1259 | 112 | 202 | 795 | 158 | 0 | 991 | 0
20:00 | 0 | 0 | 0 | 180 | 290 | 83 | 0 | 399 | 329 |  | 0 | 225 | 0 | 38 | 0 | 55 | 0 | 0 | 0 | 28 | 7 | 132 | 0 | 0 | 0 | 0 | 54 | 55 | 55 | 19 | 25 | 27 | 25 | 28 | 41 | 0 | 77 | 35 | 100 | 0 | 25 | 0 | 0 | 0 | 0 |  | 0 | 24 | 51 | 56 | 87 | 31 | 17 | 25 | 0 | 0 | 0 | 335 | 330 | 207 | 8 | 140 | 36 | 55 | 0 | 51 | 0 | 40 | 43 | 21 | 10 | 33 | 19 | 162 | 99 | 0 | 22 | 0 | 44 | 41 | 53 | 49 | 110 | 0 | 64 | 81 | 0 | 221 | 0 | 33 | 10 | 280 | 24 | 11 | 0 | 288 | 0 | 0 | 180 | 0 | 134 | 0 | 90 | 200 | 125 | 376 | 78 | 105 | 87 | 0 | 212 | 36 | 55 | 96 | 113 | 90 | 0 | 33 | 0 | 162 | 108 | 0 | 35 | 0 | 75 | 55 | 0 |  | 903 | 0 | 150 | 0 | 16 | 0 | 0 | 0 | 40 | 68 | 8 | 87 | 32 | 32 | 0 | 0 | 0 | 32 | 35 | 90 | 0 | 42 | 32 | 52 | 30 | 21 | 0 | 11 | 0 | 0 | 200 | 0 | 0 | 127 | 0 | 0 | 211 | 0 | 0 | 145 | 0 | 303 | 17 | 0 | 94 | 105 | 92 | 0 | 0 | 95 | 1050 | 222 | 0 | 17 | 0 | 0 | 90 | 0 | 0 |  | 7988 | 4449 | 12437 | 3663 | 903 | 1970 | 0 | 3592 | 1250 | 112 | 211 | 785 | 162 | 0 | 1164 | 92.25
21:00 | 0 | 0 | 0 | 180 | 300 | 83 | 0 | 407 | 326 |  | 0 | 225 | 0 | 11 | 0 | 55 | 0 | 0 | 0 | 12 | 24 | 115 | 0 | 0 | 0 | 0 | 54 | 55 | 55 | 19 | 25 | 27 | 25 | 30 | 41 | 0 | 77 | 35 | 100 | 0 | 25 | 0 | 0 | 0 | 0 |  | 0 | 24 | 51 | 56 | 88 | 30 | 17 | 33 | 0 | 0 | 0 | 330 | 330 | 192 | 8 | 140 | 36 | 56 | 0 | 51 | 0 | 40 | 43 | 21 | 10 | 33 | 19 | 164 | 101 | 0 | 22 | 0 | 43 | 41 | 53 | 49 | 110 | 0 | 63 | 81 | 0 | 222 | 0 | 33 | 10 | 290 | 24 | 11 | 0 | 293 | 0 | 0 | 179 | 0 | 134 | 0 | 90 | 200 | 128 | 403 | 79 | 105 | 87 | 0 | 213 | 36 | 55 | 96 | 113 | 90 | 0 | 48 | 0 | 162 | 108 | 0 | 35 | 0 | 75 | 55 | 0 |  | 904 | 0 | 155 | 0 | 16 | 0 | 0 | 0 | 32 | 69 | 8 | 88 | 32 | 32 | 0 | 0 | 0 | 32 | 37 | 90 | 0 | 42 | 32 | 52 | 34 | 21 | 0 | 11 | 0 | 0 | 200 | 0 | 0 | 147 | 0 | 0 | 219 | 0 | 0 | 147 | 0 | 301 | 25 | 0 | 94 | 105 | 92 | 0 | 0 | 95 | 1040 | 222 | 0 | 17 | 0 | 0 | 90 | 0 | 0 |  | 8015 | 4481 | 12496 | 3719 | 904 | 1984 | 0 | 3598 | 1240 | 112 | 219 | 775 | 164 | 0 | 1202 | 92.26
22:00 | 0 | 0 | 0 | 180 | 300 | 84 | 0 | 411 | 326 |  | 0 | 225 | 0 | 44 | 0 | 55 | 0 | 0 | 0 | 56 | 58 | 115 | 0 | 0 | 0 | 0 | 54 | 55 | 55 | 0 | 25 | 23 | 17 | 30 | 41 | 0 | 78 | 35 | 100 | 0 | 25 | 0 | 0 | 0 | 0 |  | 0 | 24 | 51 | 56 | 88 | 31 | 17 | 34 | 0 | 0 | 0 | 300 | 330 | 187 | 8 | 140 | 36 | 55 | 0 | 51 | 0 | 40 | 43 | 21 | 10 | 33 | 20 | 170 | 101 | 0 | 22 | 0 | 43 | 41 | 53 | 49 | 110 | 0 | 62 | 81 | 0 | 221 | 0 | 33 | 10 | 290 | 24 | 11 | 0 | 291 | 0 | 0 | 179 | 0 | 134 | 0 | 90 | 200 | 127 | 378 | 79 | 105 | 87 | 0 | 213 | 36 | 55 | 96 | 113 | 90 | 0 | 69 | 0 | 162 | 108 | 0 | 35 | 0 | 75 | 55 | 0 |  | 903 | 0 | 155 | 0 | 16 | 0 | 0 | 0 | 25 | 72 | 8 | 88 | 34 | 32 | 0 | 0 | 0 | 32 | 41 | 88 | 0 | 42 | 32 | 52 | 35 | 22 | 0 | 11 | 0 | 0 | 200 | 0 | 0 | 174 | 0 | 0 | 219 | 0 | 0 | 146 | 0 | 291 | 35 | 0 | 94 | 105 | 92 | 0 | 0 | 95 | 1050 | 222 | 0 | 17 | 0 | 0 | 90 | 0 | 0 |  | 8065 | 4518 | 12583 | 3657 | 903 | 1978 | 0 | 3738 | 1250 | 113 | 219 | 774 | 170 | 0 | 1075 | 92.27
23:00 | 0 | 0 | 0 | 180 | 300 | 83 | 0 | 409 | 270 |  | 0 | 225 | 0 | 56 | 0 | 52 | 0 | 0 | 0 | 60 | 58 | 115 | 0 | 0 | 0 | 0 | 54 | 55 | 55 | 0 | 25 | 27 | 25 | 30 | 42 | 0 | 51 | 35 | 100 | 0 | 25 | 0 | 0 | 0 | 0 |  | 0 | 26 | 51 | 56 | 89 | 31 | 17 | 37 | 0 | 0 | 0 | 300 | 300 | 194 | 8 | 138 | 37 | 53 | 0 | 51 | 0 | 39 | 43 | 21 | 10 | 33 | 18 | 176 | 104 | 0 | 22 | 0 | 43 | 41 | 53 | 49 | 110 | 0 | 65 | 81 | 0 | 220 | 0 | 33 | 10 | 290 | 24 | 11 | 0 | 293 | 0 | 0 | 179 | 0 | 126 | 0 | 90 | 200 | 132 | 401 | 79 | 105 | 87 | 0 | 55 | 36 | 55 | 98 | 115 | 75 | 0 | 69 | 0 | 162 | 108 | 0 | 35 | 0 | 76 | 38 | 0 |  | 903 | 0 | 150 | 0 | 16 | 0 | 0 | 0 | 28 | 79 | 8 | 87 | 35 | 32 | 0 | 0 | 0 | 32 | 41 | 88 | 0 | 42 | 32 | 52 | 34 | 22 | 0 | 11 | 0 | 0 | 200 | 0 | 0 | 177 | 0 | 0 | 190 | 0 | 0 | 143 | 0 | 290 | 35 | 0 | 94 | 105 | 92 | 0 | 0 | 95 | 1060 | 220 | 0 | 17 | 0 | 0 | 90 | 0 | 0 |  | 7830 | 4500 | 12330 | 3663 | 903 | 1920 | 0 | 3567 | 1260 | 86 | 190 | 755 | 176 | 0 | 1216 | 92.28
24:00 | 0 | 0 | 0 | 180 | 300 | 86 | 0 | 408 | 332 |  | 0 | 225 | 0 | 10 | 0 | 40 | 0 | 0 | 0 | 15 | 8 | 50 | 0 | 0 | 0 | 0 | 54 | 55 | 55 | 19 | 25 | 28 | 25 | 32 | 41 | 0 | 77 | 35 | 100 | 0 | 25 | 0 | 0 | 0 | 0 |  | 0 | 24 | 51 | 56 | 89 | 31 | 17 | 38 | 0 | 0 | 0 | 300 | 300 | 197 | 8 | 141 | 36 | 55 | 0 | 51 | 0 | 39 | 43 | 21 | 10 | 33 | 19 | 174 | 102 | 0 | 20 | 0 | 43 | 41 | 53 | 49 | 110 | 0 | 62 | 81 | 0 | 221 | 0 | 33 | 10 | 315 | 24 | 11 | 0 | 165 | 0 | 0 | 47 | 0 | 116 | 0 | 90 | 200 | 133 | 397 | 49 | 105 | 87 | 0 | 52 | 36 | 55 | 17 | 113 | 75 | 0 | 23 | 0 | 162 | 108 | 0 | 35 | 0 | 75 | 36 | 0 |  | 907 | 0 | 150 | 0 | 16 | 0 | 0 | 0 | 16 | 68 | 8 | 86 | 35 | 32 | 0 | 0 | 0 | 24 | 41 | 88 | 0 | 42 | 32 | 8 | 34 | 22 | 0 | 11 | 0 | 0 | 200 | 0 | 0 | 178 | 0 | 0 | 193 | 0 | 0 | 143 | 0 | 286 | 17 | 0 | 50 | 105 | 70 | 0 | 0 | 55 | 1050 | 221 | 0 | 17 | 0 | 0 | 90 | 0 | 0 |  | 7309 | 4295 | 11604 | 3680 | 907 | 2010 | 0 | 2811 | 1250 | 112 | 193 | 660 | 174 | 0 | 1655 | 92.29
KWH | 0 | 0 | 0 | 4378500 | 7050273 | 1996818 | 0 | 9881600 | 7804000 |  | 0 | 5043500 | 0 | 486720 | 0 | 1157049 | 0 | 0 | 0 | 492480 | 432576 | 1677600 | 0 | 0 | 0 | 0 | 1280520 | 1330875 | 803923 | 395568 | 600000 | 595440 | 675000 | 668300 | 1104960 | 0 | 1821355 | 844000 | 2300000 | 0 | 607469 | 0 | 0 | 0 | 0 |  | 0 | 601296 | 1239799 | 1320720 | 2052480 | 804000 | 393792 | 533280 | 0 | 0 | 0 | 7775100 | 7755000 | 4762000 | 250909 | 3363720 | 792936 | 1238880 | 0 | 1200751 | 0 | 1032840 | 413909 | 495504 | 210780 | 702200 | 466530 | 3779520 | 2027520 | 0 | 373680 | 5750 | 1021000 | 951672 | 863400 | 877320 | 2589381 | 0 | 1291008 | 963840 | 0 | 5266650 | 0 | 760080 | 238680 | 7569000 | 536604 | 264000 | 0 | 3808799 | 0 | 0 | 1872000 | 0 | 3246768 | 82080 | 877440 | 3209760 | 3039345 | 9501000 | 1340400 | 2307600 | 1801519 | 24240 | 1661018 | 877002 | 1314757 | 1022580 | 2625840 | 871680 | 0 | 703680 | 191110 | 3873600 | 2502818 | 0 | 888840 | 177741 | 1777920 | 972720 | 0 |  | 21842909 | 0 | 3924000 | 0 | 380160 | 0 | 0 | 0 | 375920 | 731264 | 142500 | 22287775 | 635524 | 372480 | 0 | 0 | 0 | 765488 | 406095 | 1941992 | 0 | 950176 | 669670 | 394080 | 601665 | 458160 | 0 | 233712 | 0 | 0 | 4881800 | 0 | 0 | 3574800 | 0 | 0 | 4493082 | 0 | 0 | 3501791 | 0 | 7464545 | 464160 | 0 | 1909152 | 2317680 | 2267788 | 0 | 35100 | 1863744 | 25587600 | 5203855 | 0 | 214800 | 20220 | 475200 | 1670592 | 0 | 0 |  | 170786314 | 123059479 | 293845793 | 108017455 | 21842909 | 45691923 | 0 | 65831079 | 30469400 | 2665355 | 4493082 | 10043629 | 3779520 | 1011441 | 0
Fuel Cost | 0 | 0 | 0 | 6523965 | 7896305.76 | 2655767.94 | 0 | 10375680 | 8428320 |  | 0 | 5497415 | 0 | 5441529.6 | 0 | 15330899.25 | 0 | 0 | 0 | 7200057.6 | 6086344.32 | 27193896 | 0 | 0 | 0 | 0 | 16288214.4 | 17966812.5 | 10780607.43 | 296676 | 450000 | 0 | 0 | 0 | 18795369.6 | 0 | 491765.85 | 227880 | 4347000 | 0 | 9932118.15 | 0 | 0 | 0 | 0 |  | 0 | 10029617.28 | 21101378.98 | 17842927.2 | 26025446.4 | 9302280 | 500115.84 | 1775822.4 | 0 | 0 | 0 | 8630361 | 8452950 | 5523920 | 323672.61 | 4103738.4 | 896017.68 | 1845931.2 | 0 | 2005254.17 | 0 | 17837146.8 | 5567076.05 | 678840.48 | 158085 | 1228850 | 349897.5 | 27136953.6 | 2209996.8 | 0 | 508204.8 | 91655 | 1398770 | 1256207.04 | 1502316 | 1517763.6 | 2977788.15 | 0 | 2504555.52 | 2197555.2 | 0 | 5319316.5 | 0 | 1132519.2 | 472586.4 | 7569000 | 402453 | 200640 | 0 | 51990106.35 | 0 | 0 | 25234560 | 0 | 44967736.8 | 959515.2 | 9055180.8 | 43845321.6 | 40332108.15 | 8740920 | 16299264 | 33367896 | 22789215.35 | 0 | 19500351.32 | 9550551.78 | 13975866.91 | 13876410.6 | 33847077.6 | 10268390.4 | 0 | 9112656 | 2761539.5 | 49155984 | 28482068.84 | 0 | 11608250.4 | 2124004.95 | 26615462.4 | 12810722.4 | 0 |  | 65528727 | 0 | 4394880 | 0 | 3957465.6 | 0 | 0 | 0 | 6770319.2 | 13162752 | 2047725 | 24962308 | 1232916.56 | 4060032 | 0 | 0 | 0 | 12837233.76 | 7102601.55 | 30372754.88 | 0 | 15734914.56 | 11324119.7 | 5371310.4 | 10150088.55 | 948391.2 | 0 | 176919.984 | 0 | 0 | 25824722 | 0 | 0 | 4146768 | 0 | 0 | 78449211.72 | 0 | 0 | 4062077.56 | 0 | 7389899.55 | 6238310.4 | 0 | 22585268.16 | 33490476 | 28800907.6 | 0 | 387855 | 22625852.16 | 230544276 | 5307932.1 | 0 | 1589520 | 228688.2 | 5574096 | 25610175.36 | 0 | 0 |  | 926055395.55 | 722991495.754 | 1649046891.304 | 120696419.864 | 65528727 | 54780851.28 | 0 | 865356821.44 | 256368998 | 719645.85 | 78449211.72 | 167881908.7 | 27136953.6 | 12127353.85 | 0
Yesterday Day Peak | 0 | 0 | 0 | 180 | 300 | 82 | 0 | 410 | 334 |  | 0 | 225 | 0 | 16 | 0 | 45 | 0 | 0 | 0 | 16 | 16 | 50 | 0 | 0 | 0 | 0 | 54 | 55 | 0 | 19 | 25 | 28 | 33 | 32 | 50 | 0 | 78 | 35 | 100 | 0 | 25 | 0 | 0 | 0 | 0 |  | 0 | 26 | 51 | 56 | 83 | 35 | 16 | 7 | 0 | 0 | 0 | 330 | 330 | 210 | 55 | 140 | 34 | 56 | 0 | 51 | 0 | 48 | 8 | 21 | 9 | 8 | 19 | 152 | 66 | 0 | 22 | 1 | 43 | 41 | 31 | 30 | 110 | 0 | 61 | 20 | 0 | 220 | 0 | 33 | 10 | 315 | 24 | 11 | 0 | 110 | 0 | 0 | 48 | 0 | 149 | 11 | 21 | 100 | 118 | 401 | 49 | 88 | 68 | 2 | 52 | 36 | 55 | 17 | 106 | 20 | 0 | 17 | 24 | 145 | 108 | 0 | 35 | 12 | 75 | 34 | 0 |  | 904 | 0 | 155 | 0 | 16 | 0 | 0 | 0 | 0 | 0 | 0 | 85 | 23 | 0 | 0 | 0 | 0 | 32 | 0 | 80 | 0 | 42 | 32 | 8 | 33 | 18 | 0 | 11 | 0 | 0 | 200 | 0 | 0 | 136 | 0 | 0 | 130 | 0 | 0 | 129 | 0 | 305 | 17 | 0 | 70 | 89 | 85 | 0 | 4 | 75 | 900 | 220 | 0 | 0 | 2 | 34 | 52 | 0 | 0 |  | 10779 | DayPeak
Yesterday Evening Peak | 0 | 0 | 0 | 180 | 300 | 83 | 0 | 407 | 326 | 0 | 0 | 225 | 0 | 11 | 0 | 55 | 0 | 0 | 0 | 12 | 24 | 115 | 0 | 0 | 0 | 0 | 54 | 55 | 55 | 19 | 25 | 27 | 25 | 30 | 41 | 0 | 77 | 35 | 100 | 0 | 25 | 0 | 0 | 0 | 0 | 0 | 0 | 24 | 51 | 56 | 88 | 30 | 17 | 33 | 0 | 0 | 0 | 330 | 330 | 192 | 8 | 140 | 36 | 56 | 0 | 51 | 0 | 40 | 43 | 21 | 10 | 33 | 19 | 164 | 101 | 0 | 22 | 0 | 43 | 41 | 53 | 49 | 110 | 0 | 63 | 81 | 0 | 222 | 0 | 33 | 10 | 290 | 24 | 11 | 0 | 293 | 0 | 0 | 179 | 0 | 134 | 0 | 90 | 200 | 128 | 403 | 79 | 105 | 87 | 0 | 213 | 36 | 55 | 96 | 113 | 90 | 0 | 48 | 0 | 162 | 108 | 0 | 35 | 0 | 75 | 55 | 0 |  | 904 | 0 | 155 | 0 | 16 | 0 | 0 | 0 | 32 | 69 | 8 | 88 | 32 | 32 | 0 | 0 | 0 | 32 | 37 | 90 | 0 | 42 | 32 | 52 | 34 | 21 | 0 | 11 | 0 | 0 | 200 | 0 | 0 | 147 | 0 | 0 | 219 | 0 | 0 | 147 | 0 | 301 | 25 | 0 | 94 | 105 | 92 | 0 | 0 | 95 | 1040 | 222 | 0 | 17 | 0 | 0 | 90 | 0 | 0 |  | 12496 | EvPeak
Forecast for Evening | 0 | 0 | 0 | 180 | 300 | 86 | 0 | 412 | 330 | 0 | 0 | 225 | 0 | 8 | 0 | 55 | 0 | 0 | 0 | 60 | 58 | 132 | 0 | 0 | 0 | 0 | 54 | 55 | 55 | 19 | 25 | 28 | 33 | 33 | 50 | 0 | 77 | 35 | 100 | 0 | 25 | 0 | 0 | 0 | 0 | 0 | 0 | 25 | 51 | 55 | 88 | 30 | 17 | 25 | 0 | 0 | 0 | 330 | 330 | 210 | 8 | 140 | 36 | 55 | 0 | 51 | 0 | 40 | 43 | 21 | 10 | 33 | 19 | 166 | 104 | 0 | 18 | 0 | 43 | 41 | 53 | 49 | 110 | 0 | 64 | 81 | 0 | 220 | 0 | 33 | 10 | 300 | 24 | 11 | 0 | 290 | 0 | 0 | 180 | 0 | 149 | 0 | 90 | 200 | 140 | 400 | 75 | 105 | 105 | 0 | 210 | 36 | 55 | 114 | 113 | 90 | 0 | 70 | 0 | 162 | 108 | 0 | 35 |  | 75 | 55 |  |  | 925 | 0 | 155 | 0 | 16 | 0 | 0 | 0 | 45 | 66 | 8 | 86 | 32 | 32 | 0 | 0 | 0 | 32 | 37 | 90 | 0 | 42 | 32 | 52 | 34 | 21 | 0 | 11 | 0 | 0 | 200 | 0 | 0 | 150 | 0 | 0 | 0 | 0 | 0 | 145 | 0 | 300 | 17 | 0 | 90 | 105 | 92 | 0 | 0 | 113 | 1100 | 220 |  | 17 |  |  | 90
Forecast for Day | 0 | 0 | 0 | 180 | 300 | 86 | 0 | 412 | 330 | 0 | 0 | 225 | 0 | 8 | 0 | 55 | 0 | 0 | 0 | 8 | 16 | 50 | 0 | 0 | 0 | 0 | 54 | 55 | 0 | 19 | 25 | 28 | 33 | 33 | 50 | 0 | 77 | 35 | 100 | 0 | 25 | 0 | 0 | 0 | 0 | 0 | 0 | 25 | 51 | 55 | 88 | 30 | 17 | 5 | 0 | 0 | 0 | 330 | 330 | 200 | 8 | 139 | 36 | 55 | 0 | 51 | 0 | 40 | 8 | 21 | 10 | 33 | 19 | 143 | 102 | 0 | 18 | 1.6 | 43 | 41 | 33 | 30 | 110 | 0 | 63 | 20 | 0 | 220 | 0 | 33 | 10 | 300 | 24 | 11 | 0 | 110 | 0 | 0 | 48 | 0 | 149 | 20 | 21 | 100 | 135 | 400 | 49 | 105 | 105 | 5 | 51 | 36 | 55 | 17 | 105 | 20 | 0 | 17 | 50 | 162 | 108 | 0 | 35 | 30 | 75 | 34 |  |  | 925 | 0 | 155 | 0 | 16 | 0 | 0 | 0 | 15 | 0 | 8 | 86 | 23 | 16 | 0 | 0 | 0 | 24 | 0 | 85 | 0 | 42 | 32 | 8 | 34 | 21 | 0 | 11 | 0 | 0 | 200 | 0 | 0 | 150 | 0 | 0 | 0 | 0 | 0 | 145 | 0 | 300 | 17 | 0 | 50 | 105 | 65 | 0 | 8 | 55 | 1110 | 225 |  | 17 | 6 | 100 | 52
Generation at 08:00(Today) | 0 | 0 | 0 | 180 | 300 | 86 | 0 | 411 | 330 | 0 | 0 | 225 | 0 | 7 | 0 | 40 | 0 | 0 | 0 | 8 | 8 | 50 | 0 | 0 | 0 | 0 | 54 | 55 | 55 | 19 | 25 | 27 | 25 | 32 | 42 | 0 | 76 | 35 | 100 | 0 | 25 | 0 | 0 | 0 | 0 | 0 | 0 | 24 | 51 | 56 | 76 | 31 | 17 | 12 | 0 | 0 | 0 | 300 | 300 | 211 | 8 | 139 | 37 | 56 | 0 | 51 | 0 | 40 | 8 | 21 | 9 | 33 | 18 | 150 | 94 | 0 | 17 | 0 | 43 | 41 | 31 | 49 | 110 | 0 | 63 | 20 | 0 | 220 | 0 | 31 | 10 | 290 | 24 | 11 | 0 | 112 | 0 | 0 | 48 | 0 | 86 | 0 | 21 | 100 | 118 | 401 | 49 | 105 | 68 | 1 | 50 | 17 | 55 | 17 | 98 | 20 | 0 | 18 | 9 | 162 | 108 | 0 | 35 | 9 | 76 | 34 | 0 | 0 | 909 | 0 | 155 | 0 | 16 | 0 | 0 | 0 | 0 | 0 | 0 | 87 | 21 | 16 | 0 | 0 | 0 | 24 | 0 | 45 | 0 | 42 | 24 | 8 | 34 | 21 | 0 | 11 | 0 | 0 | 200 | 0 | 0 | 177 | 0 | 0 | 218 | 0 | 0 | 145 | 0 | 297 | 17 | 0 | 50 | 105 | 67 | 0 | 2 | 55 | 880 | 220 | 0 | 0 | 0 | 24 | 52 | 0 | 0 | 0 |  |  |  |  | 80367790 |  | 0
80367790
| Minimum Generation |  | 10725 | 9:00
| Highest Generation |  | 12583 | 22:00
| Day Peak Generation |  | 10779 | 10:00
| Evening Peak Generation |  | 12496 | 21:00
| HVDC Max Flow |  | 907 | 24:00
| HVDC EvPeak Flow |  | 904 | 21:00
| Load factor L.F |  | 97.3% | [159 empty] | 1275.5

## P1
POWER GRID COMPANY OF BANGLADESH LTD.
|  |  | NATIONAL LOAD DESPATCH CENTER |  |  |  |  | QF-LDC-08
|  |  | DAILY REPORT |  |  |  |  | Page -1
[6 empty] | Reporting Date : | 2022-08-04
Till now the maximum generation is : - |  |  | 14782 | 21:00 | Hrs on | 2022-04-16
The Summary of Yesterday's |  | 2022-08-03 | Generation & Demand |  | Today's Actual Min Gen. & Probable Gen. & Demand
Day Peak Generation : |  | 10779 | MW Hour : | 10:00 | Min. Gen. at | 8:00 | 10656 | MW
Evening Peak Generation : |  | 12496 | MW Hour : | 21:00 | Available Max Generation : |  | 12591 | MW
E.P. Demand (at gen end) : |  | 13800 | MW Hour : | 21:00 | Max Demand (Evening) : |  | 14000 | MW
Maximum Generation : |  | 12583 | MW Hour : | 22:00 | Reserve(Generation end) |  | - | MW
Total Gen. (MKWH) : |  | 293.8458 | System Load Factor : | 97.3% | Load Shed : |  | 1298.9523 | MW
EXPORT / IMPORT THROUGH EAST-WEST INTERCONNECTOR
Export from East grid to West grid :- Maximum |  |  | 548 | MW at | 21:00 | Energy |  | MKWHR.
Import from West grid to East grid :- Maximum |  |  | - | MW at | - | Energy | - | MKWHR.
| Water Level of Kaptai Lake at 6:00 A M on |  | 2022-08-04
Actual : | 92.31 | Ft.(MSL) , | Rule curve : | 89.96 | Ft.( MSL )
Gas Consumed : | Total = | 1006.36 | MMCFD. | Oil Consumed (PDB) :
[6 empty] | HSD : |  | Liter
[6 empty] | FO : |  | Liter
Cost of the Consumed Fuel (PDB+Pvt) : |  | Gas : | 175477271.144
: |  | Coal : | 256368998 | Oil : | 1111687941.86 | Total : | 1543534211.004
Load Shedding & Other Information
Area | Yesterday |  |  |  | Today
|  |  | Estimated Demand (S/S end) |  | Estimated Shedding (S/S end) |  | Rates of Shedding
| MW |  | MW |  |  | MW | (On Estimated Demand)
Dhaka | 245 | 5880:00 | 4483.4624 |  |  | 381.578 | 8.511%
Chittagong Area | 117 | 2808:00 | 1269.5617 |  |  | 136.7087 | 10.77%
Khulna Area | 176 | 4224:00 | 1675.9763 |  |  | 187.3258 | 11.18%
Rajshahi Area | 177 | 4248:00 | 1487.6064 |  |  | 174.8175 | 11.75%
Cumilla Area | 146 | 3504:00 | 1265.6911 |  |  | 144.5419 | 11.42%
Mymensingh Area | 181 | 4344:00 | 1046.3563 |  |  | 125.2045 | 11.97%
Sylhet Area | 58 | 1392:00 | 467.0542 |  |  | 50.4081 | 10.79%
Barisal Area | 0 | 0:00 | 380.6105 |  |  | 0 | 0%
Rangpur Area | 102 | 2448:00 | 825.7312 |  |  | 98.3678 | 11.91%
Total | 1202 |  | 12902.05 |  |  | 1298.9523
Information of the Generating Units under shut down.
| Planned Shut- Down |  |  | Forced Shut- Down
1) Barapukuria ST: Unit-1,2
2) Ghorasal-3,4
3) Ashuganj-5
4) Baghabari-71,100 MW
5) Raozan unit-1,2
6) Siddhirganj 210 MW .
7) Sikalbaha 225 MW
8) Shajibazar 330 MW
9) Siddhirganj 335 MW
Additional Information of Machines, lines, Interruption / Forced Load shed etc.
a) Ashuganj-Sirajganj 230 kV Ckt-1 was under shut down from 09:11 to 13:38 for D/W.
b) Bogura 230/132 kV T-3 transformer was under shut down from 09:02 to 10:28 for C/M.
c) Aminbazar-Kallyanpur 132 kV Ckt-2 was under shut down from 09:11 to 13:38 for D/W.
d) Barisal 132/33 kV T-2 transformer was under shut down from 08:44 to 09:58 for C/M.
e) Jaldhaka 132 kV Capacitor bank was under shut down from 10:37 to for C/M.
f) Beanibazar 132/33 kV T-2 transformer was under shut down from 10:55 to 18:05 for C/M.
g) Mymensing 132/33 kV T1 & T2 transformers tripped at 10:25 showing SPS at 33 kV end and was switched | [5 empty] | About 120 MW power interruption occurred under
on at 10:31. | [5 empty] | Mymensing S/S area from 10:25 to 10:31.
h) Dohazari 132/33 kV T-2 transformer was under shut down from 10:40 to 12:45 for C/M.
i) Tongi-Gazipur Summit-2 P/P 230 kV Ckt was under shut down from 12:50 to 17:54 for DFDR work.
j) Jamalpur-Jamalpur 95 MW P/P 230 kV Ckt was under shut down from 12:42 to 17:54 due to heavy flashing
at 132 kV DS of P/P end.
k) Bogura(O) 132/33 kV T-2 transformer was under shut down at 12:42due to oil leakage from 33 kV
B-phase bushing.
l) Chapai-Rohanpur 132 kV Ckt tripped at 13:55 from Chapai end showing dist Z1 relay and was switched on
at 14:48.
m) Ashuganj-Kishoreganj 132 kV Ckt-1 was under shut down from 14:51 to 15:12 for C/M.
n) Ghorasal-Ashuganj 132 kV Ckt-2 was under shut down from 15:29 to 17:18 for C/M.
o) Ashuganj-Sirajganj 230 kV Ckt-2 was under shut down from 06:13(04-08-2022) to 10:23 for R/H maintenance.
p) Cox'sbazar 132/33 kV T-3 transformer was under shut down from 05:22 (04-08-22) to 06:46 for R/H | [5 empty] | About 30 MW power interruption occurred under
maintenance at 33 kV end. | [5 empty] | Cox'sbazar S/S area from05:22 (04-08-22) to 06:46
q) Cox'sbazar 132/33 kV T-2 transformer was under shut down from 07:07 (04-08-22) to 07:36 for R/H
maintenance at 33 kV end.
r) Dhamrai 132/33 kV T1 & T2 transformers tripped at 17:09 due to 33 kV PBS feeder fault and were switched | [5 empty] | About 70 MW power interruption occurred under
on at 17:20, 17:23 respectively. | [5 empty] | Dhamrai S/S area from 17:09 to 17:23.
| Sub Divisional Engineer |  |  | Executive Engineer |  |  | Superintendent Engineer
| Network Operation Division |  |  | Network Operation Division |  |  | Load Despatch Circle

## P2
EVENING PEAK GENERATION AND DAY LONG ENERGY DATA OF POWER STATIONS
| Date : | 2022-08-03 | [5 empty] | Page -2
Sl. |  |  |  |  | Present | Peak | Energy
No. | Name of the Power Stations |  | Producer | Installed Capacity | Capacity | Hour | Generated | Remarks
Generation
|  |  |  | Unit No. X Capacity | MW | MW | KWH
1 | Ghorasal Repowered CCPP:Unit-3 (GT |  | PDB | 1*260 | 260 | 0 | 0 | Under maint.
2 | Ghorasal Repowered CCPP Unit-4 |  | PDB | 1*210 | 180 | 0 | 0 | Under maint.
| Ghorasal TPP Unit-5 |  | PDB | 1*210 | 190 | 180 | 4378500
3 | Ghorasal 365 MW CCPP Unit-7 |  | PDB | 1*243+1*122 | 365 | 300 | 7050273 | Machine problem
| Ghorashal 78.5 MW PP(MAX) |  | QRPP | 2*40 | 0 | 0 | 0 | Contract Expired
4 | Ghorashal 108MW PP (Regent) |  | IPP | 34*3.35 | 108 | 83 | 1996818 | Engine problem
5 | Haripur GTPP |  | SBU, PDB | 2*32 | 20 | 0 | 0 | Under maint.
6 | Haripur 412 MW CCPP |  | EGCB | 1*273+1*139 | 412 | 407 | 9881600
7 | Haripur 360MW CCPP(HPL) |  | IPP | 1*235+1*125 | 360 | 326 | 7804000 | Machine problem
8 | Meghnaghat 450 MW CCPP(MPL) |  | IPP | 2*150+1*150 | 450 | 225 | 5043500 | Gas shortage & GT-2 S/D.
9 | Meghnaghat 100 MW(IEL) |  | NENP | 12*8.9 | 100 | 11 | 486720 | Fuel shortage
10 | Meghnaghat CCPP(Summit) |  | IPP | 2*110+1*110 | 335 | 0 | 0 | Gas shortage
11 | Madanganj 102 PP(Summit) |  | NENP | 6*17 | 102 | 0 | 0 | Under maint.
12 | Madanganj-55 MW PP(Summit) |  | IPP | 3*17.08+1*11.3 | 55 | 55 | 1157049
13 | Keraniganj 100 MW PP (Powerpac) |  | QRPP | 8*13.45 | 0 | 0 | 0 | Contract Expired
14 | Narshingdi 22 MW PP (Doreen) |  | SIPP, REB | 8*2.90 | 22 | 19 | 395568 | Engine problem
15 | 210 MW Siddhirgonj TPP |  | PDB | 1*210 | 115 | 0 | 0 | Under maint.
16 | Siddhirgonj 2*120 MW GTPP |  | EGCB | 2*105 | 210 | 0 | 0 | Gas shortage
17 | Siddhirganj 100 PP(Dutch Bangla) |  | NENP | 12*8.9 | 100 | 12 | 492480 | Fuel shortage
18 | Siddhirganj 335 MW CCPP |  | EGCB | 1*217+118 | 335 | 0 | 0 | Gas shortage
19 | Gagnagar 102 MW PP (Digital Power) |  | IPP | 12*8.924 | 102 | 24 | 432576 | Fuel shortage
20 | Katpotti 52 MW PP (Sinha) |  | IPP | 7*7.9 | 0 | 0 | 0 | Fuel shortage
21 | Kamalaghat 54 MW PP(Banco Energy) |  | IPP | 3*18 | 54 | 54 | 1280520
22 | Kodda 150MW PP |  | BPDB-RPCL | 9*17.06 | 149 | 115 | 1677600 | Engine problem
23 | Manikganj 55 MW PP (Northern) |  | IPP | 3*19.3 | 55 | 55 | 1330875
24 | Nababganj 55 MW PP (Southern power ) |  | IPP | 3*19.3 | 55 | 55 | 803923
25 | Bosila 108MW PP(CLC) |  | IPP | 12*8.775+1*3.5 | 0 | 0 | 0
26 | Summit Power,(Madhabdi+Ashulia) |  | SIPP,REB | 3*3.67+4*8.73 | 80 | 52 | 1195440 | Engine problem
27 | Maona 33 MW PP(Summit) |  | SIPP,REB | 4*8.73 | 33 | 25 | 675000
28 | Rupganj 33 MW PP(Summit) |  | SIPP,REB | 4*8.73 | 33 | 30 | 668300
29 | Gazipur 52 MW PP |  | RPCL | 6*8.9 | 52 | 41 | 1104960 | #REF!
30 | Tongi 80 MW GTPP |  | PDB | 1* 105 | 105 | 0 | 0 | Under maint.
31 | Kodda 300 MW PP Unit-2 (Summit) |  | IPP | 18*17.076 | 300 | 293 | 3808799 | Engine problem
32 | Keranigonj 300 MW PP (APR) |  | IPP | 256*1.4 | 300 | 0 | 0 | Fuel conservation
33 | Bramhangoan 100 MW PP (Aggreko) |  | IPP | 114*0.959 | 100 | 0 | 0 | Fuel conservation
34 | Aurahati 100MW PP (Aggreko) |  | IPP | 0.85*23+0.95*91 | 100 | 0 | 0 | Fuel conservation
35 | Kodda 149 MW PP Unit-1 (Summit) |  | IPP | 8*18.45+8.97 | 149 | 134 | 3246768 | Engine problem
36 | Gazipur 100 MW PP |  | RPCL | 6*17.5 | 105 | 105 | 2307600
37 | Meghnaghat 104 MW PP (OPCL) |  | IPP | 18.5*6 | 104 | 48 | 703680 | Fuel shortage
38 | Manikgonj 162MW PP(MPGL) |  | IPP | 9*18 | 162 | 162 | 3873600
39 | Spectra Solar Plant Ltd. |  | IPP | 35 | 35 | 0 | 177741
40 | Kanchan Purbachal Power Generation Ltd. |  | IPP | 18.4*3 | 55 | 55 | 972720
| Dhaka area Total |  |  |  | 5847 | 2866 | 62946610
41 | Chattogram TPP-1 |  | PDB | 1*210 | 180 | 100 | 2300000 | Machine problem
| Chattogram TPP-2 |  | PDB | 1*210 | 180 | 0 | 0 | Gas shortage
42 | Raozan 25 MW PP |  | RPCL | 3*8.9 | 25 | 25 | 607469
43 | Teknaf 20MW PP (Solartech) |  | IPP | 20 | 20 | 0 | 82080
44 | Patenga 50MW PP (Baraka) |  | IPP | 8*6.98 | 50 | 30 | 804000 | Engine problem
45 | Kaptai Hydro: Unit-1,2,3,4, 5 |  | PDB | 2*40+3*50 | 230 | 112 | 2665355 | Low water level
46 | Sikalbaha 225MW |  | PDB | 1*150+1*175 | 225 | 0 | 0 | HGPI for 30 days.
47 | Sikalbaha Peaking GT |  | PDB | 1*150 | 150 | 0 | 0 | Under maint.
48 | Sikalbaha 105 MW PP (Baraka Sikalbaha) |  | IPP | 6*17.5 | 105 | 87 | 1801519 | Fuel shortage
49 | Hathazari 100 MW peaking PP |  | PDB | 11*8.9 | 98 | 24 | 601296 | Fuel shortage
50 | Dohazari -Kalaish 100 MW Peaking |  | PDB | 6*17 | 102 | 51 | 1239799 | Fuel shortage
51 | Juldah 100 MW Unit-1 (Acorn) |  | NENP | 8*13.45 | 100 | 56 | 1320720 | Fuel shortage
52 | Juldah 100 MW PP Unit-3 (Acorn) |  | IPP | 8*13.5 | 100 | 90 | 877440 | Engine problem
53 | Barabkunda 22 MW PP (Regent) |  | SIPP, PDB | 8*2.90 | 22 | 17 | 393792 | Engine problem
* | Malancha, Ctg. EPZ (United) |  |  | 5*8.73+3*9.34 | 0 | 33 | 533280
54 | Chattogram 108 MW PP (ECPV) |  | IPP | 16*7 | 108 | 88 | 2052480 | Engine problem
55 | Kaptai 7 MW Solar PP |  | PDB | 7.4 MW | 7 | 0 | 24240
56 | Anwara 300 MW PP (United) |  | IPP | 17*17+24 | 300 | 213 | 1661018 | Engine problem
57 | Jodiac Power |  | IPP | 3*18.55+1*3.6 | 54 | 36 | 877002 | Fuel shortage
58 | Karnaphuli Power Ltd. |  | IPP | 18.415*6+6.5 | 110 | 55 | 1314757 | Fuel shortage
59 | Juldah unit-2 (Acorn) |  | IPP | 8*13.6 | 100 | 90 | 871680 | Engine problem
60 | Anlima Energy Ltd. |  | IPP | 6*21.2 | 116 | 108 | 2502818 | Engine problem
| Chattogram area Total |  |  |  | 2382 | 1215 | 22530745
61 | Ashuganj TPP Unit- 3 |  | APSCL | 1*150 | 0 | 0 | 0 | Contract Expired
| Ashuganj TPP Unit- 4 |  | APSCL | 1*150 | 0 | 0 | 0 | Contract Expired
| Ashuganj TPP Unit- 5 |  | APSCL | 1*150 | 134 | 0 | 0 | Gas shortage
62 | Ashuganj 225 MW CCPP |  | APSCL | 1*142+1*75 | 221 | 192 | 4762000 | #REF!
63 | Ashuganj 450 MW CCPP(North) |  | APSCL | 1*360 | 360 | 330 | 7775100 | Gas shortage
64 | Ashuganj 450 MW CCPP(South) |  | APSCL | 1*360 | 360 | 330 | 7755000 | Gas shortage
| Ashuganj 420 MW CCPP(East) |  | APSCL | 284*1+136*1 | 284 | 0 | 0 | On test.
65 | Ashuganj 50 MW PP |  | APSCL | 14*3.968 | 45 | 36 | 792936 | Machine problem
66 | Ashuganj 55 MW PP (Precision) |  | QRPP | 15*4 | 55 | 56 | 1238880 | Gas shortage
67 | Ashuganj 195MW PP (APSCL-United) |  | IPP | 20*9.73+1*16 | 195 | 8 | 250909 | Gas shortage
68 | Ashuganj 51 MW PP (Midland) |  | IPP | 6*9.34 | 51 | 51 | 1200751
69 | Ashuganj 150MW PP (Midland) |  | IPP | 23*7.015 | 150 | 128 | 3039345 | Engine problem
70 | Titas 50 MW Peaking PP |  | PDB | 6*8.92 | 52 | 40 | 1032840 | Engine problem
71 | Chandpur 150 MW CCPP |  | PDB | 1*106+1*57 | 163 | 140 | 3363720 | Machine problem
72 | Chandpur 200MW (Desh energy) |  | IPP | 12*18.4 | 200 | 200 | 3209760
73 | Feni 22MW PP (Doreen) |  | SIPP, PDB | 8*2.90 | 22 | 21 | 495504
74 | Feni 11 MW PP (Doreen) |  | SIPP, REB | 4*2.90 | 11 | 10 | 210780
** | Impoprt (Tripura) |  | Imported power | 0 | 160 | 164 | 3779520
75 | Jangalia 33MW PP (Summit) |  | SIPP, PDB | 4*8.73 | 33 | 33 | 702200
76 | Jangalia 52 MW PP (Lakdanavi) |  | IPP | 6*8.92 | 52 | 43 | 413909 | Fuel shortage
77 | Cumilla 25 MW PP (Summit) |  | SIPP, REB | 3*3.67+2*6.97 | 25 | 19 | 466530 | Engine problem
78 | Daudkandi 200 MW PP (B.Trac) |  | IPP | 154*1.4 | 200 | 0 | 0 | Fuel conservation
79 | Feni Lanka Power |  | IPP | 7*18.415+1*9.78 | 114 | 96 | 1022580
80 | Chowmuhani 113 MW |  | IPP | 12*9.78+2*3.1 | 113 | 113 | 2625840
81 | Bhairob 54.5 MW |  | IPP | 3*18.2 | 54 | 35 | 888840 | 33 kV feeder problem.
82 | Chandpur 115(Doreen) |  | IPP | 4*18.5+2*22.5 | 115 | 75 | 1777920 | Fuel shortage
| Cumilla Area Total |  |  |  | 3169 | 2120 | 46804864
83 | RPCL 210MW CCPP |  | IPP | 4*35+1*70 | 202 | 101 | 2027520 | Gas shortage
84 | Tangail 22 MW PP (Doreen) |  | SIPP, PDB | 8*2.90 | 22 | 22 | 373680
85 | Jamalpur 95 MW PP(Powerpac) |  | IPP | 12*8.924 | 0 | 0 | 0 | Under maint.
86 | Sarishabari 3 MW Solar Plant |  | IPP | 1*3 | 3 | 0 | 5750
87 | Mymensingh 200 MW PP (United) |  | IPP | 9.78*21 | 200 | 179 | 1872000 | Engine problem
88 | Jamalpur 115 MW PP (United) |  | IPP | 9.78*12 | 115 | 79 | 1340400 | Engine problem
89 | Sutiakhali 50 MW Solar PP |  | IPP | 50 | 50 | 0 | 191110
90 | Tangail Palli Power Gen 22 MW |  | IPP | 4*6.7 | 22 | 0 | 0 | Engine problem
| Mymensingh Area Total |  |  |  | 614 | 381 | 5810460
91 | Fenchugonj CCPP Phase-1 |  | PDB | 2*32+1*33 | 70 | 43 | 1021000 | Machine problem
92 | Fenchugonj CCPP Phase-2 |  | PDB | 2*35+1*35 | 90 | 41 | 951672 | Machine problem
93 | Kushiara 163 MW CCPP (KP) |  | IPP | 1*109+1*54 | 163 | 110 | 2589381 | ST under maint.
94 | Shajibazar 330 MW CCPP |  | PDB | 3*110 | 330 | 0 | 0 | Under maint.
95 | Fenchugonj 51 MW PP (Barakatullah) |  | RPP | 19*2.90 | 51 | 53 | 863400
| Fenchuganj 44MW (Energyprima) |  | NENP | 12*3.3+5*2 | 50 | 49 | 877320
96 | Hobiganj 11MW PP Cofidence-E |  | SIPP, REB | 4*2.90 | 11 | 11 | 264000
97 | Shahjibazar GTPP Unit- 8 & 9 |  | PDB | 2*35 | 66 | 63 | 1291008
98 | Shahjibazar 86MW PP (Shahjibazar) |  | RPP | 32*2.90 | 86 | 81 | 963840 | Engine problem
99 | Shahjibazar 100 MW GTPP |  | PDB | 1*100 | 100 | 0 | 0 | Under maint.
100 | Sylhet 225 MW CCPP |  | PDB | 1*142+1*89 | 231 | 222 | 5266650
101 | Sylhet 20 MW GTPP |  | PDB | 1*20 | 20 | 0 | 0
| Sylhet 50MW PP (EPL) |  | NENP | 27*2 | 50 | 33 | 760080 | Gas shortage
102 | Shahjahanulla 25 MW PP |  | SIPP, REB | 3*9.34 | 25 | 24 | 536604
103 | Bibiana-II 341 MW CCPP (Summit) |  | IPP | 1*222+1*119 | 341 | 290 | 7569000 | FGMO
104 | Bibiyana-III 400 MW CCPP |  | PDB | 400 MW | 400 | 403 | 9501000
105 | Sylhet 10MW PP (Desh) |  | RPP | 6*1.95 | 10 | 10 | 238680
106 | Bibiyana South 400 MW |  | PDB | 400 MW | 383 | 0 | 0 | Under maint.
| Sylhet Area Total |  |  |  | 2477 | 1433 | 32693635
107 | Bheramara GTPP Unit-3 |  | PDB | 1*20 | 16 | 0 | 0 | Reserve.
** | Bheramara (HVDC ) |  | Imported power | 2*500 | 1000 | 904 | 21842909
108 | Khulna 115 PP MW (KPCL-2) |  | NENP | 7*17 | 115 | 16 | 380160 | Fuel shortage
109 | Faridpur 50 MW Peaking PP |  | PDB | 8*6.89 | 54 | 32 | 375920 | Engine problem
110 | Khulna 225 MW CCPP |  | NWPGCL | 1*150+1*75 | 230 | 0 | 0 | Fuel conservation
111 | Gopalganj 100 MW Peaking PP |  | PDB | 16*6.98 | 109 | 69 | 731264 | Line O/L
112 | Bheramara 410 MW CCPP |  | NWPGCL | 1*278+1*132 | 410 | 155 | 3924000 | Gas shortage.
| Noapara 40 MW PP (Khanjahan Ali) |  | NENP | 5*8.5 | 40 | 8 | 142500 | Fuel shortage
113 | Noapara 100 MW PP (Bangla Trac) |  | IPP | 70*1.4 | 100 | 0 | 0
114 | Rupsha 105 MW PP (Orion rupsha) |  | IPP | 6*18.445 | 105 | 25 | 464160 | Fuel shortage
115 | Madhumati 100 MW PP |  | NWPGCL | 6*18 | 105 | 105 | 2317680
116 | Mongla Orion 100 MW Solar PP |  | IPP | 100 | 100 | 0 | 475200
| Khulna 330 MW CCPP (OIL) |  | BPDB | 1*220+1*110 | 0 | 0 | 0 | On test.
| Khulna Area Total |  |  |  | 2384 | 1314 | 30653793
117 | Barisal 110 MW PP (Summit ) |  | IPP | 7*17.076 | 110 | 32 | 372480 | Line O/L
118 | Bhola 33 MW PP (Venture) |  | NENP | 1*34.50 | 40 | 32 | 635524 | Engine problem
119 | Bhola 225 MW CCPP |  | PDB | 2*63+1*68 | 194 | 88 | 22287775 | ST under S/D
120 | Bhola 95 MW PP (Aggreko) |  | QRPP | 96*1.10 | 0 | 0 | 0 | Contract Expired
121 | Payra 1320 MW |  | BCPCL | 2*622 | 1244 | 1040 | 25587600 | Line O/L
122 | Bhola Nutan Biddut BD LTD |  | IPP | 220 | 220 | 222 | 5203855
123 | United Payra Power Ltd. |  | IPP | 8*18.5+1*9.5 | 150 | 17 | 214800 | Line O/L
| Barisal Area Total |  |  |  | 1958 | 1431 | 54302034
124 | Baghabari 71 MW GTPP |  | PDB | 1*71 | 71 | 0 | 0 | Gas shortage
| Baghabari 100 MW GTPP |  | PDB | 1*100 | 100 | 0 | 0 | Gas shortage
125 | Baghabari 50 MW Peaking PP |  | PDB | 6*8.9 | 52 | 32 | 765488 | Engine problem
126 | Bera 70 MW Peaking PP |  | PDB | 9*8.29 | 71 | 37 | 406095 | Engine problem
127 | Amnura 50 MW PP(Sinha) |  | QRPP | 7*7.79 | 0 | 0 | 0 | Contract Expired
128 | Katakhali 50 MW PP (Northern) |  | QRPP | 6*8.9 | 50 | 42 | 950176 | Engine problem
129 | Katakhali 50 MW Peaking PP |  | PDB | 6*8.7 | 50 | 32 | 669670 | Engine problem
130 | Sirajgonj Unit-1 225MW |  | NWPGCL | 1*150+1*75 | 210 | 147 | 3574800 | Gas shortage
131 | Sirajgonj Unit-2 225MW |  | NWPGCL | 1*150+1*75 | 220 | 219 | 4493082
132 | Sirajgonj Unit-3 225MW |  | NWPGCL | 1*141 | 220 | 147 | 3501791 | Gas shortage
133 | Sirajgonj 400 MW CCPP Unit-4 |  | SNWPGCL | 1*282+1*132 | 414 | 301 | 7464545 | Gas shortage
134 | Santahar 50 MW Peaking PP |  | PDB | 6*8.7 | 50 | 34 | 601665 | Engine problem
135 | Bogra 22 MW PP (GBB) |  | RPP | 6*4 | 22 | 21 | 458160
136 | Bogura 20 MW PP (Energyprima) |  | NENP | 5*3.3+5*2 | 0 | 0 | 0 | .
137 | Ullapara 11 MW PP (Summit) |  | SIPP, REB | 4*2.90 | 11 | 11 | 233712
138 | Natore 52 MW PP (Rajlanka) |  | IPP | 6*8.92 | 52 | 52 | 394080
139 | Chapainawabganj 100 MW Peaking PP |  | PDB | 12*8.924 | 104 | 90 | 1941992 | Engine problem
140 | Baghabari 200 MW PP (Paramount) |  | IPP | 135*1.6 | 200 | 0 | 0 | Fuel conservation
141 | Bagura 113 MW PP (Confidence)-2 |  | IPP | 6*18.55+7.2 | 113 | 94 | 1909152
142 | Confidence Power Bogura Unit-1 113 MW |  | IPP | 6*18.55 | 113 | 95 | 1863744
143 | Sirajgonj 6.55 MW Solar |  | NWPGCL | 1*6 | 6 | 0 | 20220
| Rajshahi Area Total |  |  |  | 2129 | 1354 | 29248372
144 | Barapukuria TPP Unit-1 |  | PDB | 1*125 | 85 | 0 | 0 | Coal shortage
| Barapukuria TPP Unit-2 |  | PDB | 1*125 | 85 | 0 | 0 | Under maint.
145 | Barapukuria 275 MW TPP Unit-3 |  | PDB | 1*275 | 274 | 200 | 4881800 | Coal shortage
146 | Rangpur 20 MW GTPP |  | PDB | 1*20 | 20 | 0 | 0
147 | Saidpur 20 MW GTPP |  | PDB | 1*20 | 20 | 0 | 0
148 | Rangpur 113 MW PP (Confidence) |  | IPP | 9*6.984+7*7.015+3.15*2 | 113 | 92 | 2267788
149 | Sympa Solar Power 8MW |  | IPP | 8 MW | 8 | 0 | 35100
150 | Energypac Power Venture Thakurgaon Ltd. |  | IPP | 115 | 115 | 90 | 1670592 | Fuel shortage
| Rangpur Area Total |  |  |  | 720 | 382 | 8855280
| Total |  |  |  | 21680 | 12496 | 293845793
| Eastern Grid Total |  |  |  | 14489 | 8015 | 170786314
| Western Grid Total |  |  |  | 7191 | 4481 | 123059479
| National Grid Total |  |  |  | 21680 | 12496 | 293845793
*Data collected from respective power station over telephone.
Executive Engineer
Network Operation Division
Page- 3

## P3
POWER GRID COMPANY OF BANGLADESH LTD.
NATIONAL LOAD DESPATCH CENTER
MAXIMUM LOAD SERVED BY DIFFERENT GRID SUB-STATIONS
QF-LDC-09
Date: | 2022-08-03
(a) ENTIRE EASTERN GRID : |  | 8290.01 | MW | (b) ENTIRE WESTERN GRID : |  | 3734.1 | MW
i) Dhaka area |  | 4472.91 | MW | i) Khulna area |  | 1382.4 | MW
ii) Chittagong area |  | 1367.1 | MW | ii) Rajshahi area |  | 1202.8 | MW
iii) Comilla area |  | 1068 | MW | iii) Barisal area |  | 386.9 | MW
iv) Mymensingh area |  | 910 | MW | iv) Rangpur area |  | 762 | MW
v) Sylhet area |  | 472 | MW
| SYSTEM TOTAL DEMAND ( a + b ) = |  | 12024.11 | MW
MAXIMUM LOAD SERVED BY DIFFERENT SUB-STATIONS
Sub-station | Load (MW) | Time | Sub-station | Load (MW) | Time | Sub-station | Load (MW) | Time | Sub-station | Load (MW) | Time | Sub-station | Load (MW) | Time
AKS | 15 | 06:00 | Chowmuhani | 170 | 21:00 | Kaptai | 5 | 19:00 | Nawabganj | 36.9 | 19:00 | Siddhirganj | 108 | 22:00
AKSML | 9 | 15:00 | Chuadanga | 90 | 18:30 | Kazla | 93 | 20:00 | Netrakona | 96 | 19:00 | Sirajganj | 88 | 07:00
Aftabnagar | 33 | 21:00 | Coxsbazar | 112 | 20:00 | Keranigonj | 58 | 15:00 | New | 81 | 09:00 | Sonargaon | 80 | 12:00
Agargaon | 106 | 09:00 | Cumilla(N) | 142 | 22:00 | Khagrachori | 26 | 18:00 | Niamatpur | 64 | 06:00 | Sreemongol | 44 | 12:00
Agrabad | 82 | 17:00 | Cumilla(S) | 174 | 18:30 | Khulna | 80 | 17:00 | Noapara | 47 | 01:00 | Srinagar | 46.28 | 21:00
Amnura | 53 | 23:00 | Daudkandi | 134 | 23:00 | Khulshi | 169 | 18:00 | PHP | 11 | 10:00 | Sunamganj | 38 | 22:00
Ashuganj | 35 | 20:00 | Dhaka | 42 | 13:00 | Kishoreganj | 120 | 22:00 | Pabna | 89 | 00:00 | Sylhet | 136 | 00:00
BSRM | 133 | 14:00 | Dhamrai | 102 | 09:00 | Kodda | 328 | 09:00 | Palashbari | 108 | 23:00 | TK | 28.5 | 19:00
Bagerhat | 84 | 18:30 | Dhanmondi | 137 | 16:00 | Kulaura | 38 | 05:00 | Panchagarh | 46 | 08:00 | Tangail | 195 | 22:00
Bakulia | 123 | 17:00 | Dohazari | 96 | 22:00 | Kurigram | 56 | 07:00 | Patuakhali | 133 | 22:00 | Thakurgaon | 66 | 22:00
Banani | 53 | 13:00 | Faridpur | 128 | 22:00 | Kushtia | 116 | 17:00 | Payra | 1.02 | 16:00 | Tongi | 116 | 19:30
Bangabhaban | 20 | 10:00 | Fatullah | 72 | 10:00 | Lalbag | 99 | 13:00 | Purbachal | 20 | 21:00 | Ullon | 40 | 21:00
Barapukuria | 49 | 22:00 | Fenchuganj | 45 | 04:00 | Lalmonirhat | 45 | 19:30 | Purbasadipur | 96 | 05:00 | Uttara | 93 | 21:00
Barguna | 20 | 00:00 | Feni | 88 | 21:00 | Madanganj | 79 | 19:00 | Rahim | 26 | 08:00 | UttaraNew | 18 | 00:00
Barishal | 105 | 23:00 | GPH | 91 | 15:00 | Madaripur | 106 | 23:00 | Rajbari | 60 | 19:30 | Zigatola | 57 | 19:00
Barishal-230 | 70 | 19:30 | Ghorashal | 43 | 04:00 | Madartek | 85 | 23:00 | Rajendrapur | 92 | 05:00
Baroaulia | 83 | 04:00 | Goalpara | 28 | 07:00 | Madunaghat | 61 | 21:00 | Rajshahi | 132 | 22:00
Baroirhat | 63 | 20:00 | Gollamari | 48 | 19:00 | Magura | 46 | 18:00 | Rajshahi-230 | 26 | 02:00
Bashundhara | 154 | 21:00 | Gopalganj | 105.4 | 22:00 | Mahasthangarh | 60 | 01:00 | Ramganj | 88 | 19:00
BashundharaCement | 7 | 00:00 | Gulshan | 108 | 16:00 | Manikganj | 82 | 21:00 | Rampur | 16 | 00:00
Beanibazar | 52 | 06:00 | Halishahar | 93 | 16:00 | Maniknagar | 77 | 15:00 | Rangamati | 14 | 19:00
Benapole | 50 | 01:00 | HaripurSBU | 136 | 09:00 | Matarbari | 43 | 22:00 | Rangpur | 105 | 08:00
Bhaluka | 94 | 20:00 | Hasnabad | 90 | 21:00 | Matuail | 58 | 09:00 | Ruppur | 5 | 09:00
Bhandaria | 50 | 00:00 | Hathazari | 105 | 21:00 | Millgate | 56 | 09:00 | SSM | 3 | 05:00
Bhangura | 30 | 19:00 | Ishurdi | 68 | 19:00 | Mirpur | 124 | 18:00 | Saidpur | 93 | 08:00
Bheramara(GK) | 53 | 18:30 | Jaldhaka | 52 | 18:00 | Mirsorai | N/A | N/A | Satkhira | 95 | 06:00
Bhulta | 238 | 09:00 | Jamalpur | 117 | 19:00 | Mithapukur | 26 | 05:00 | Satmasjid | 101 | 19:00
Bog-Sherpur | 52 | 23:00 | Jashore | 111 | 07:00 | Modern | 0 | 00:00 | Savar | 156 | 09:00
Bogura | 145 | 20:00 | Jhenaidah | 106 | 07:00 | Mogbazar | 131 | 13:00 | Shahjadpur | 85 | 22:00
Borhanuddin | 46 | 00:00 | Joydebpur | 182 | 05:00 | Mongla | 30 | 10:00 | Shahjibazar | 95 | 00:00
Brahmanbaria | 140 | 22:00 | Joypurhat | 58 | 23:00 | Motijheel | 39 | 13:00 | Shahmirpur | 46.5 | 18:30
Cantonment | 136 | 20:00 | Juldah | 31 | 07:00 | Munshiganj | 94 | 19:00 | Shariatpur | 78 | 22:00
Chandpur | 59 | 22:00 | KSRM | 28.5 | 10:00 | Mymensingh | 224 | 23:00 | Sherpur | 100 | 19:00
Chandraghona | 32 | 18:30 | Kabirpur | 251 | 18:00 | Naogaon | 110 | 21:00 | Shikalbaha | 28 | 19:00
Chapai | 59 | 21:00 | Kachua | 64 | 18:00 | Narail | 38 | 19:00 | Shikalbaha-230 | N/A | N/A
Charsaidpur | 44 | 12:00 | Kallyanpur | 99 | 19:00 | Narinda | 71 | 19:00 | Shitalakhya | 114 | 12:00
Chauddagram | 57 | 22:00 | Kalurghat | 29 | 19:00 | Narshingdi | 156 | 19:00 | Sholosohor | N/A | N/A
Chhatak | 27 | 22:00 | Kamrangirchar | 62 | 16:00 | Natore | 114 | 04:00 | Shyampur | 144 | 01:00
Sub Divisional Engineer |  |  |  | Executive Engineer |  |  |  | Superintendent Engineer
Network Operation Division |  |  |  | Network Operation Division |  |  |  | Load Despatch Circle
(1) Honbl. State Minister |  |  |  | (8) Executive Director (O & M) PGCB. |  |  |  | (18) C.E. Transmission (1 & 2) PGCB.
Ministry of Power,Energy & Mineral |  |  |  | (9) Member,Generation,PDB. |  |  |  | (19) S.E. System Protection,PGCB.
Resources, GOB. |  |  |  | (10) Member,Distribution,PDB. |  |  |  | (20) Director,Public Relation,PDB.
(2) Secy (Power Divn.)Ministry of |  |  |  | (11) Member,Transmission & |  |  |  | (21) Director Program, PDB.
Power,Energy & Mineral Resources. |  |  |  | System Operation,PDB. |  |  |  | (22) S.E. Consumer Affairs,PDB.
(3) Director General,Power cell |  |  |  | (12) Member,P&D,PDB. |  |  |  | (23) Director,Project Planning,PDB.
(4) Chairman,BERC |  |  |  | (13) C.E (P & D), PGCB. |  |  |  | (24) Director,System Planning,PDB.
(5) Chairman, BPDB. |  |  |  | (14) G.M. Commercial Operation |  |  |  | (25) Executive Eng.IMD.
(6) Managing Director, PGCB. |  |  |  | (15) C.E. Generation,PDB. |  |  |  | (26) Executive Eng. EMD.
(7) Member(Power & Industry) |  |  |  | (16) C.E, (P & D),PDB. |  |  |  | (27) NLDC
Planning Commission. |  |  |  | (17) C.E. System Operation,PGCB

## Voltage
e
MAXIMUM & MINIMUM VOLTAGES OF DIFFERENT GRID SUB-STATIONS:
| Date: | 2022-08-03 | [7 empty] | QF-LDC-10
| Sub-Station | Max Voltage | Hour | Min | Hour | Sub-Station | Maxm | Hour | Min | Hour
|  |  |  | Voltage |  |  | Voltage |  | Voltage
| 400 KV | KV | Hour | KV | Hour | 400 KV | KV | Hour | KV | Hour
14 | Bhulta | 380 | 06:00 | 369 | 09:00 | Kaliakoir | 387 | 19:00 | 377 | 15:00
| Bibiana | 407 | 23:00 | 397 | 13:00 | Payra | 415 | 17:00 | 409 | 01:00
| BIPTC | 403 | 06:00 | 395 | 13:00 | Rahanpur_I | N/A | N/A | N/A | N/A
| Gopalganj_I | 408 | 08:00 | 395 | 03:00
| 230 KV | KV |  | KV |  | 230 KV | KV |  | KV
| Agargaon | 221 | 23:00 | 211 | 09:00 | Hasnabad | 218 | 07:00 | 208 | 15:00
| AKSML | 233 | 19:00 | 222 | 15:00 | Hathazari | 232 | 19:00 | 224 | 12:00
| Aminbazar | 220 | 07:00 | 213 | 11:00 | Ishurdi | 235 | 17:00 | 228 | 04:00
| Ashuganj | 235 | 08:00 | 228 | 15:00 | Jhenaidah | 229 | 13:00 | 218 | 07:00
| Baghabari | 233 | 17:00 | 230 | 09:00 | Kaliakoir | 223 | 19:00 | 215 | 09:00
| Barapukuria | 223 | 10:00 | 216 | 06:00 | Keranigonj | 219 | 23:00 | 208 | 10:00
| Barishal | 244 | 11:00 | 237 | 22:00 | Khulna(S) | 234 | 13:00 | 224 | 07:00
| Bheramara | 231 | 17:00 | 226 | 22:00 | Maniknagar | 223 | 23:00 | 214 | 15:00
| Bhulta | 225 | 08:00 | 215 | 16:00 | Meghnaghat | 225 | 00:00 | 220 | 10:00
| Bibiana | 239 | 23:00 | 230 | 02:00 | Mirsorai | N/A | N/A | N/A | N/A
| BIPTC | 234 | 17:00 | 226 | 03:00 | Rajshahi | 234 | 17:00 | 225 | 07:00
| Bogura | 229 | 17:00 | 223 | 05:00 | Rampur | N/A | N/A | N/A | N/A
| Borhanuddin | 247 | 07:00 | 243 | 00:00 | Rampura | 225 | 01:00 | 212 | 16:00
| BSRM | 230 | 19:00 | 222 | 15:00 | Shikalbaha | 233 | 20:00 | 224 | 16:00
| Cumilla(N) | 227 | 19:00 | 220 | 15:00 | Shyampur | 218 | 08:00 | 211 | 09:00
| Fenchuganj | 242 | 23:00 | 236 | 11:00 | Siddhirganj | 224 | 23:00 | 214 | 15:00
| Ghorashal | N/A | N/A | N/A | N/A | Sirajgonj | 236 | 11:00 | 229 | 01:00
| GPH | 239 | 19:00 | 222 | 15:00 | Tongi | 220 | 18:30 | 210 | 15:00
| Haripur | 220 | 07:00 | 213 | 16:00
| 132 kV | KV |  | KV |  | 132 kV | KV |  | KV
| Aftabnagar | 135 | 04:00 | 127 | 16:00 | Lalbag | 135 | 23:00 | 127 | 16:00
| Agargaon | 135 | 06:00 | 130 | 09:00 | Lalmonirhat | 130 | 00:00 | 122 | 21:00
| Agrabad | 140 | 19:00 | 130 | 15:00 | Madanganj | 132 | 21:00 | 126 | 09:00
| AKS | 140 | 18:30 | 128 | 18:00 | Madaripur | 137 | 08:00 | 131 | 22:00
| Aminbazar | 131 | 03:00 | 127 | 13:00 | Madartek | 135 | 06:00 | 128 | 12:00
| Amnura | 135 | 19:00 | 128 | 22:00 | Madunaghat | 140 | 19:00 | 132 | 08:00
| Ashuganj | 138 | 19:30 | 134 | 16:00 | Magura | 140 | 15:00 | 131 | 07:00
| Bagerhat | 133 | 15:00 | 124 | 01:00 | Mahasthangarh | 136 | 17:00 | 130 | 21:00
| Bakulia | 138 | 19:00 | 129 | 18:00 | Manikganj | 134 | 10:00 | 129 | 00:00
| Banani | 131 | 23:00 | 122 | 16:00 | Maniknagar | 133 | 23:00 | 125 | 16:00
| Bangabhaban | 132 | 08:00 | 125 | 16:00 | Matarbari | 126 | 10:00 | 116 | 20:00
| Barapukuria | 136 | 10:00 | 131 | 06:00 | Matuail | 131 | 23:00 | 125 | 09:00
| Barguna | 134 | 08:00 | 126 | 13:00 | Millgate | 131 | 23:00 | 122 | 16:00
| Barishal | 138 | 18:00 | 123 | 13:00 | Mirpur | 132 | 23:00 | 125 | 15:00
| Barishal-230 | 138 | 06:00 | 133 | 00:00 | Mithapukur | 134 | 10:00 | 127 | 07:00
| Baroaulia | 141 | 19:00 | 132 | 15:00 | Modern | 137 | 19:00 | 130 | 18:00
| Baroirhat | 136 | 19:30 | 129 | 02:00 | Mogbazar | 135 | 01:00 | 129 | 16:00
| Bashundhara | 132 | 23:00 | 122 | 14:00 | Mongla | 132 | 15:00 | 123 | 00:00
| BashundharaCement | 138 | 02:00 | 126 | 09:00 | Motijheel | 133 | 23:00 | 125 | 16:00
| Beanibazar | 133 | 08:00 | 130 | 03:00 | Munshiganj | 133 | 21:00 | 128 | 11:00
| Benapole | 136 | 13:00 | 127 | 06:00 | Mymensingh | 131 | 12:00 | 116 | 07:00
| Bhaluka | 130 | 08:00 | 117 | 04:00 | Naogaon | 135 | 18:30 | 128 | 05:00
| Bhandaria | 136 | 08:00 | 127 | 23:00 | Narail | 136 | 12:00 | 129 | 07:00
| Bhangura | 139 | 17:00 | 135 | 00:00 | Narinda | 0 | 00:00 | N/A | N/A
| Bheramara | 136 | 14:00 | 133 | 07:00 | Narshingdi | 136 | 23:00 | 124 | 09:00
| Bheramara(GK) | 137 | 14:00 | 135 | 00:00 | Natore | 136 | 17:00 | 131 | 03:00
| Bhulta | 124 | 19:00 | 119 | 12:00 | Nawabganj | 134 | 08:00 | 127 | 13:00
| Bog-Sherpur | 137 | 17:00 | 133 | 04:00 | Netrakona | 130 | 12:00 | 116 | 07:00
| Bogura | 138 | 17:00 | 133 | 21:00 | New | 131 | 19:00 | 123 | 14:00
| Bogura-230 | 139 | 17:00 | 134 | 05:00 | Niamatpur | 132 | 15:00 | 124 | 01:00
| Brahmanbaria | 134 | 19:00 | 129 | 16:00 | Noapara | 135 | 15:00 | 127 | 07:00
| Cantonment | 134 | 06:00 | 128 | 09:00 | Pabna | 135 | 17:00 | 132 | 01:00
| Chandpur | 140 | 23:00 | 133 | 02:00 | Palashbari | 132 | 01:00 | 126 | 21:00
| Chandraghona | 138 | 19:00 | 132 | 18:00 | Panchagarh | 134 | 01:00 | 123 | 07:00
| Chapai | 134 | 17:00 | 126 | 23:00 | Patuakhali | 138 | 01:00 | 130 | 00:00
| Charsaidpur | 133 | 23:00 | 128 | 09:00 | Payra | 138 | 18:30 | 135 | 00:00
| Chauddagram | 136 | 19:00 | 129 | 03:00 | PHP | 136 | 23:00 | 128 | 02:00
| Chhatak | 132 | 00:00 | 129 | 04:00 | Postogola | 136 | 23:00 | 128 | 16:00
| Chowmuhani | 136 | 19:00 | 130 | 04:00 | Purbachal | 130 | 20:00 | 122 | 18:30
| Chuadanga | 136 | 13:00 | 126 | 07:00 | Purbasadipur | 134 | 10:00 | 123 | 07:00
| Coxsbazar | 132 | 19:00 | 114 | 20:00 | Rahim | 131 | 21:00 | 127 | 09:00
| Cumilla(N) | 134 | 19:00 | 130 | 15:00 | Rajbari | 133 | 08:00 | 130 | 01:00
| Cumilla(S) | 134 | 19:00 | 124 | 18:30 | Rajendrapur | 133 | 10:00 | 127 | 16:00
| Daudkandi | 131 | 21:00 | 126 | 00:00 | Rajshahi | 135 | 17:00 | 129 | 05:00
| Dhaka | 136 | 23:00 | 129 | 12:00 | Rajshahi-230 | 135 | 17:00 | 129 | 07:00
| Dhamrai | 130 | 18:30 | 123 | 09:00 | Ramganj | 135 | 00:00 | 131 | 05:00
| Dhanmondi | 131 | 04:00 | 125 | 11:00 | Rampur | 136 | 19:00 | 131 | 18:00
| Dohazari | 136 | 19:00 | 128 | 09:00 | Rampura | 135 | 07:00 | 127 | 15:00
| Faridpur | 134 | 08:00 | 130 | 02:00 | Rangamati | 138 | 23:00 | 131 | 18:00
| Fatullah | 134 | 23:00 | 127 | 12:00 | Rangpur | 132 | 00:00 | 124 | 07:00
| Fenchuganj | 138 | 23:00 | 134 | 03:00 | Ruppur | 137 | 17:00 | 134 | 01:00
| Feni | 139 | 03:00 | 130 | 05:00 | Saidpur | 134 | 01:00 | 123 | 22:00
| Ghorashal | 135 | 01:00 | 133 | 16:00 | Satkhira | 131 | 13:00 | 123 | 05:00
| Goalpara | 135 | 15:00 | 128 | 01:00 | Satmasjid | 136 | 23:00 | 129 | 09:00
| Gollamari | 134 | 14:00 | 126 | 03:00 | Savar | 133 | 01:00 | 125 | 09:00
| Gopalganj | 137 | 14:00 | 132 | 07:00 | Shahjadpur | 143 | 17:00 | 140 | 00:00
| Gopalganj_I | 139 | 08:00 | 133 | 22:00 | Shahjibazar | 136 | 19:30 | 131 | 16:00
| Gulshan | 135 | 06:00 | 128 | 15:00 | Shahmirpur | 138 | 19:00 | 131 | 09:00
| Halishahar | 138 | 23:00 | 131 | 09:00 | Shariatpur | 135 | 08:00 | 129 | 00:00
| Haripur | 132 | 23:00 | 127 | 09:00 | Sherpur | 135 | 19:30 | 115 | 04:00
| HaripurSBU | 130 | 00:00 | 127 | 09:00 | Shikalbaha | 139 | 19:00 | 132 | 18:00
| Hasnabad | 135 | 01:00 | 130 | 09:00 | Shikalbaha-230 | 138 | 19:30 | 132 | 17:00
| Hathazari | 137 | 00:00 | 132 | 07:00 | Shitalakhya | 135 | 23:00 | 126 | 12:00
| Ishurdi | 137 | 17:00 | 133 | 04:00 | Sholosohor | N/A | N/A | N/A | N/A
| Jaldhaka | 133 | 09:00 | 123 | 08:00 | Shyampur | 133 | 21:00 | 126 | 13:00
| Jamalpur | 136 | 19:30 | 117 | 04:00 | Shyampur-230 | 132 | 07:00 | 128 | 09:00
| Jashore | 136 | 14:00 | 126 | 07:00 | Siddhirganj | 131 | 21:00 | 126 | 09:00
| Jhenaidah | 140 | 16:00 | 133 | 02:00 | Sirajganj | 137 | 17:00 | 129 | 00:00
| Jhenaidah-230 | 140 | 14:00 | 133 | 07:00 | Sonargaon | 133 | 19:30 | 125 | 07:00
| Joydebpur | 142 | 19:30 | 132 | 09:00 | Sreemongol | 137 | 08:00 | 134 | 07:00
| Joypurhat | 135 | 18:30 | 126 | 22:00 | Srinagar | 133 | 02:00 | 126 | 15:00
| Juldah | 138 | 23:00 | 131 | 12:00 | SSM | 140 | 00:00 | 135 | 04:00
| Kabirpur | 135 | 10:00 | 120 | 09:00 | Sunamganj | 131 | 16:00 | 127 | 04:00
| Kachua | 136 | 17:00 | 131 | 03:00 | Sylhet | 134 | 10:00 | 132 | 00:00
| Kaliakoir | 136 | 19:30 | 132 | 15:00 | Tangail | 135 | 19:30 | 127 | 05:00
| Kallyanpur | 132 | 23:00 | 127 | 09:00 | Thakurgaon | 134 | 18:30 | 120 | 07:00
| Sub Assistant Engineer | [5 empty] | Sub Divisional Engineer
| Network Operation Division | [5 empty] | Network Operation Division |  |  | Page 7 of 7

## L-Curve
Date | 2022-08-03
.
TIME | E-W INT.(Export) | EAST GRID | WEST GRID | TOTAL |  |  | DAILY LOAD CURVE
0:00 | 680 | 7309 | 4295 | 11604 |  |  |  | QF-LDC-11
0:30 | 745 | 7126 | 4347 | 11473 | Date: | 2022-08-03
1:00 | 810 | 6943 | 4399 | 11342
1:30 | 765 | 6912 | 4391.5 | 11303.5
2:00 | 720 | 6881 | 4384 | 11265
2:30 | 710 | 6879 | 4388.5 | 11267.5 | [5 empty] | Gen. at Eve. Peak | 12496 | 12496 MW (21:00 )
3:00 | 700 | 6877 | 4393 | 11270 | [6 empty] | 21:00
3:30 | 690 | 6886.5 | 4368 | 11254.5 | [5 empty] | Gen. at Day Peak | 10779 | 10779 MW (10:00 )
4:00 | 680 | 6896 | 4343 | 11239 | [6 empty] | 10:00
4:30 | 674 | 6891.5 | 4321 | 11212.5 | [5 empty] | Highest Generation | 12583
5:00 | 668 | 6887 | 4299 | 11186 | [6 empty] | 22:00
5:30 | 685 | 6870.5 | 4251.5 | 11122
6:00 | 702 | 6854 | 4204 | 11058
6:30 | 641 | 6861 | 4129.5 | 10990.5
7:00 | 580 | 6868 | 4055 | 10923
7:30 | 647 | 6856.5 | 4036 | 10892.5
8:00 | 714 | 6845 | 4017 | 10862
8:30 | 774 | 6825 | 3968.5 | 10793.5
9:00 | 834 | 6805 | 3920 | 10725
9:30 | 797 | 6848.5 | 3903.5 | 10752
10:00 | 760 | 6892 | 3887 | 10779
10:30 | 808.5 | 6855 | 3899 | 10754
11:00 | 857 | 6818 | 3911 | 10729
11:30 | 825.5 | 6778.5 | 3908.5 | 10687
12:00 | 794 | 6739 | 3906 | 10645
12:30 | 802 | 6751.5 | 3882 | 10633.5
13:00 | 810 | 6764 | 3858 | 10622
13:30 | 866 | 6708 | 3862.5 | 10570.5
14:00 | 922 | 6652 | 3867 | 10519
14:30 | 969 | 6614.5 | 3855 | 10469.5
15:00 | 1016 | 6577 | 3843 | 10420
15:30 | 1029 | 6588.5 | 3850 | 10438.5
16:00 | 1042 | 6600 | 3857 | 10457
16:30 | 946 | 6714 | 3908 | 10622
17:00 | 850 | 6828 | 3959 | 10787
17:30 | 774 | 7080.5 | 3953.5 | 11034
18:00 | 698 | 7333 | 3948 | 11281
18:30 | 638 | 7585 | 4088 | 11673
19:00 | 578 | 7837 | 4228 | 12065
19:30 | 558 | 7985 | 4440 | 12425
20:00 | 568 | 7988 | 4449 | 12437 |  |  |  | Executive Engineer
20:30 | 558 | 8001.5 | 4465 | 12466.5 |  |  |  | Network Operation Division
21:00 | 548 | 8015 | 4481 | 12496
21:30 | 551 | 8040 | 4499.5 | 12539.5
22:00 | 554 | 8065 | 4518 | 12583 |  |  |  |  | Page 6 of 7
22:30 | 570 | 7947.5 | 4509 | 12456.5
23:00 | 586 | 7830 | 4500 | 12330
23:30 | 633 | 7569.5 | 4397.5 | 11967
24:00 | 680 | 7309 | 4295 | 11604
12496 MW (21:00 )
10779 MW (10:00 )

## En-Curve
DAILY ENERGY CURVE
Date | 2022-08-03 |  | Energy |  | 293845793
[13 empty] | 2022-08-03 |  |  |  |  | QF-LDC-12
TIME | GAS | HVDC | P.GEN(GAS). | P.GEN(HSD) | P.GEN(HFO). | COAL | HYDRO | G.GEN(HSD) | G.GEN(HFO) | TRIPURA | SOLAR | SHORTAGE
0:00 | 3680 | 907 | 2010 | 0 | 2811 | 1250 | 112 | 193 | 660 | 174 | 0 | 1655
0:30 | 3655 | 905 | 1997.5 | 0 | 2698.5 | 1255 | 113 | 202 | 679 | 170 | 0 | 1368.0037 | Date: | 2022-08-03
1:00 | 3630 | 903 | 1985 | 0 | 2586 | 1260 | 114 | 211 | 698 | 166 | 0 | 1081.0075
1:30 | 3633.5 | 903 | 1978.5 | 0 | 2562.5 | 1260 | 114 | 212 | 687 | 165 | 0 | 1011.8893 | [7 empty] | Total Energy | 293.8458 | Total Energy Gen 293.846 MKWHr Energy Not Served 18.108 MKWHr Energy Requirement 311.954 MKWHr
2:00 | 3637 | 903 | 1972 | 0 | 2539 | 1260 | 114 | 213 | 676 | 164 | 0 | 942.7712 | [7 empty] | Energy not Served | 18.1083
2:30 | 3649.5 | 903.5 | 1969 | 0 | 2530.5 | 1260 | 114 | 214 | 678 | 163 | 0 | 846.0059 | [7 empty] | Energy Requirement | 311.9541
3:00 | 3662 | 904 | 1966 | 0 | 2522 | 1260 | 114 | 215 | 680 | 162 | 0 | 749.2405
3:30 | 3662 | 903.5 | 1973 | 0 | 2512.5 | 1250.5 | 114 | 214 | 680 | 159 | 0 | 662.1516 | [5 empty] | Shortage
4:00 | 3662 | 903 | 1980 | 0 | 2503 | 1241 | 114 | 213 | 680 | 156 | 0 | 575.0628
4:30 | 3667.5 | 903 | 1975.5 | 0 | 2488.5 | 1225.5 | 114 | 212 | 681.5 | 157 | 0 | 415.1695
5:00 | 3673 | 903 | 1971 | 0 | 2474 | 1210 | 114 | 211 | 683 | 158 | 0 | 255.2763
5:30 | 3680 | 903 | 1973.5 | 0 | 2466.5 | 1170 | 114 | 212.5 | 661.5 | 153 | 0.5 | 127.6381
6:00 | 3687 | 903 | 1976 | 0 | 2459 | 1130 | 114 | 214 | 640 | 148 | 1 | 0
6:30 | 3683.5 | 903.5 | 1970 | 0 | 2431 | 1120 | 113.5 | 214 | 613 | 145 | 11 | 0 |  |  |  | Coal
7:00 | 3680 | 904 | 1964 | 0 | 2403 | 1110 | 113 | 214 | 586 | 142 | 21 | 0
7:30 | 3677.5 | 904 | 1936.5 | 0 | 2405.5 | 1105 | 113 | 208.5 | 581 | 142 | 28 | 0 |  |  | Oil |  |  |  | ,
8:00 | 3675 | 904 | 1909 | 0 | 2408 | 1100 | 113 | 203 | 576 | 142 | 35 | 0
8:30 | 3660 | 903.5 | 1898 | 0 | 2381.5 | 1100 | 113 | 166.5 | 535 | 144 | 58.5 | 126.5
9:00 | 3645 | 903 | 1887 | 0 | 2355 | 1100 | 113 | 130 | 494 | 146 | 82 | 253
9:30 | 3647 | 903.5 | 1906 | 0 | 2359.5 | 1100 | 113 | 130 | 488 | 149 | 86 | 320.5
10:00 | 3649 | 904 | 1925 | 0 | 2364 | 1100 | 113 | 130 | 482 | 152 | 90 | 388
10:30 | 3631.5 | 903.5 | 1893 | 0 | 2372 | 1100 | 113 | 130 | 478 | 151 | 112 | 480
11:00 | 3614 | 903 | 1861 | 0 | 2380 | 1100 | 113 | 130 | 474 | 150 | 134 | 572
11:30 | 3599.5 | 903 | 1858.5 | 0 | 2359.5 | 1100 | 114 | 130 | 472 | 148 | 132.5 | 726
12:00 | 3585 | 903 | 1856 | 0 | 2339 | 1100 | 115 | 130 | 470 | 146 | 131 | 880
12:30 | 3565 | 903 | 1848 | 0 | 2365 | 1110 | 115 | 130 | 463.5 | 146 | 118 | 844.5
13:00 | 3545 | 903 | 1840 | 0 | 2391 | 1120 | 115 | 130 | 457 | 146 | 105 | 809
13:30 | 3545 | 903 | 1840 | 0 | 2391 | 1120 | 115 | 130 | 457 | 146 | 105 | 809
14:00 | 3545 | 903 | 1840 | 0 | 2391 | 1120 | 115 | 130 | 457 | 146 | 105 | 809
14:30 | 3497.5 | 903.5 | 1820 | 0 | 2348.5 | 1140 | 115 | 130 | 443.5 | 149 | 104 | 997.5
15:00 | 3450 | 904 | 1800 | 0 | 2306 | 1160 | 115 | 130 | 430 | 152 | 103 | 1186
15:30 | 3491 | 903.5 | 1778 | 0 | 2308 | 1165 | 114.5 | 138 | 439.5 | 152 | 87 | 1142.5
16:00 | 3532 | 903 | 1756 | 0 | 2310 | 1170 | 114 | 146 | 449 | 152 | 71 | 1099
16:30 | 3559 | 903 | 1754 | 0 | 2422 | 1169.5 | 113.5 | 153 | 509.5 | 151 | 54 | 878
17:00 | 3559 | 903 | 1752 | 0 | 2534 | 1169 | 113 | 160 | 570 | 150 | 37 | 657
17:30 | 3562.5 | 903 | 1744 | 0 | 2814 | 1149.5 | 113 | 157.5 | 573.5 | 154 | 20.5 | 567.5
18:00 | 3566 | 903 | 1736 | 0 | 3094 | 1130 | 113 | 155 | 577 | 158 | 4 | 478
18:30 | 3591 | 903 | 1795 | 0 | 3329.5 | 1145 | 112.5 | 148.5 | 634 | 161 | 2 | 762
19:00 | 3616 | 903 | 1854 | 0 | 3565 | 1160 | 112 | 142 | 691 | 164 | 0 | 1046
19:30 | 3605 | 904 | 1947 | 0 | 3645 | 1259 | 112 | 202 | 795 | 158 | 0 | 991
20:00 | 3663 | 903 | 1970 | 0 | 3592 | 1250 | 112 | 211 | 785 | 162 | 0 | 1164
20:30 | 3691 | 903.5 | 1977 | 0 | 3595 | 1245 | 112 | 215 | 780 | 163 | 0 | 1183
21:00 | 3719 | 904 | 1984 | 0 | 3598 | 1240 | 112 | 219 | 775 | 164 | 0 | 1202
21:30 | 3688 | 903.5 | 1981 | 0 | 3668 | 1245 | 112.5 | 219 | 774.5 | 167 | 0 | 1138.5
22:00 | 3657 | 903 | 1978 | 0 | 3738 | 1250 | 113 | 219 | 774 | 170 | 0 | 1075
22:30 | 3660 | 903 | 1949 | 0 | 3652.5 | 1255 | 99.5 | 204.5 | 764.5 | 173 | 0 | 1145.5
23:00 | 3663 | 903 | 1920 | 0 | 3567 | 1260 | 86 | 190 | 755 | 176 | 0 | 1216
23:30 | 3671.5 | 905 | 1965 | 0 | 3189 | 1255 | 99 | 191.5 | 707.5 | 175 | 0 | 1435.5 | Max Temp. in Dhaka |  | 34.2° C
24:00 | 3680 | 907 | 2010 | 0 | 2811 | 1250 | 112 | 193 | 660 | 174 | 0 | 1655
Executive Engineer
Network Operation Division
Page 5 of 7
GAS
Oil
HVDC
COAL
HYDRO
SOLAR
Total Energy Gen 293.846 MKWHr Energy Not Served 18.108 MKWHr Energy Requirement 311.954 MKWHr
Note on W13: Author:

## Generation
g | 2022-08-03
Si No | Unit | 1:00 | 2:00 | 3:00 | 4:00 | 5:00 | 6:00 | 7:00 | 8:00 | 9:00 | 10:00 | 11:00 | 12:00 | 13:00 | 14:00 | 15:00 | 16:00 | 17:00 | 18:00 | 18:30 | 19:00 | 19:30 | 20:00 | 21:00 | 22:00 | 23:00 | 24:00 | KWH
1 | Karnaphuli Hydro PP Unit-1, 2 & 3 | 79 | 79 | 79 | 79 | 79 | 79 | 78 | 78 | 78 | 78 | 78 | 80 | 80 | 80 | 80 | 79 | 78 | 78 |  | 77 | 77 | 77 | 77 | 78 | 51 | 77 | 1821355
2 | Karnaphuli Hydro PP Unit-4 & 5 | 35 | 35 | 35 | 35 | 35 | 35 | 35 | 35 | 35 | 35 | 35 | 35 | 35 | 35 | 35 | 35 | 35 | 35 |  | 35 | 35 | 35 | 35 | 35 | 35 | 35 | 844000
3 | Chattogram TPP-1 | 100 | 100 | 100 | 100 | 100 | 100 | 100 | 100 | 100 | 100 | 100 | 100 | 100 | 98 | 98 | 95 | 95 | 95 |  | 95 | 100 | 100 | 100 | 100 | 100 | 100 | 2300000
4 | Chattogram TPP-2
5 | Raozan 25 MW PP | 25 | 25 | 25 | 25 | 25 | 25 | 25 | 25 | 25 | 25 | 25 | 25 | 25 | 25 | 25 | 25 | 25 | 25 |  | 25 | 25 | 25 | 25 | 25 | 25 | 25 | 607469
| Teknaf 20MW PP (Solartech) | [5 empty] | 0 | 1 | 2 | 13 | 11 | 13 | 11 | 7 | 16 | 4 | 4 | 3 | 0 | [8 empty] | 82080
6 | Sikalbaha 225MW CCPP (Gas)
7 | Sikalbaha 225MW CCPP(Oil)
8
9 | Sikalbaha 150MW GTPP
10 | Sikalbaha 150MW GTPP(Oil)
| Dohazari -Kalaish 100 MW Peaking | 51 | 51 | 51 | 51 | 51 | 51 | 51 | 51 | 51 | 51 | 51 | 51 | 51 | 51 | 51 | 51 | 51 | 51 |  | 51 | 68 | 51 | 51 | 51 | 51 | 51 | 1239799
12 | Hathazari 100 MW peaking PP | 25 | 18 | 25 | 25 | 25 | 25 | 25 | 25 | 25 | 26 | 26 | 26 | 37 | 31 | 26 | 26 | 24 | 24 |  | 24 | 24 | 24 | 24 | 24 | 26 | 24 | 601296
| Sikalbaha 105 MW PP (Baraka Sikalbaha) | 68 | 68 | 68 | 68 | 68 | 68 | 68 | 68 | 68 | 68 | 68 | 68 | 68 | 68 | 68 | 68 | 68 | 72 |  | 87 | 87 | 87 | 87 | 87 | 87 | 87 | 1801519
| Daudkandi 200 MW PP (B.Trac) | [26 empty] | 0
14 | Titas 50 MW Peaking PP | 48 | 48 | 48 | 48 | 48 | 41 | 47 | 47 | 48 | 48 | 48 | 48 | 47 | 31 | 31 | 31 | 39 | 39 |  | 39 | 39 | 40 | 40 | 40 | 39 | 39 | 1032840
15 | 210 MW Siddhirgonj TPP
16 | Siddhirgonj 2*120 MW GTPP
17 | Siddhirganj 335 MW CCPP
18 | Kodda 300 MW PP Unit-2 (Summit) | 113 | 113 | 113 | 113 | 113 | 113 | 113 | 110 | 110 | 110 | 110 | 110 | 110 | 110 | 120 | 117 | 117 | 238 |  | 278 | 285 | 288 | 293 | 291 | 293 | 165 | 3808799
19 | Ashuganj 195MW PP (APSCL-United) | 8 | 8 | 8 | 8 | 8 | 8 | 8 | 8 | 8 | 55 | 16 | 8 | 8 | 8 | 8 | 8 | 8 | 8 |  | 8 | 8 | 8 | 8 | 8 | 8 | 8 | 250909
20 | Ghorasal TPP (Unit-1&2)
21 | Ghorasal Repowered CCPP:Unit-3 (GT
22 | Ghorasal Repowered CCPP Unit-4
23 | Ghorasal TPP Unit-5 | 180 | 180 | 180 | 180 | 180 | 180 | 180 | 180 | 180 | 180 | 180 | 180 | 180 | 180 | 180 | 180 | 180 | 180 |  | 180 | 180 | 180 | 180 | 180 | 180 | 180 | 4378500
24
25 | Ghorasal 365 MW CCPP Unit-7 | 300 | 300 | 300 | 300 | 300 | 300 | 300 | 300 | 300 | 300 | 300 | 300 | 300 | 300 | 300 | 300 | 300 | 300 |  | 300 | 300 | 290 | 300 | 300 | 300 | 300 | 7050273
26
28 | Ashuganj TPP Unit- 3
29 | Ashuganj TPP Unit- 4
30 | Ashuganj TPP Unit- 5
32 | Ashuganj 50 MW PP | 33 | 33 | 33 | 34 | 34 | 34 | 34 | 34 | 34 | 34 | 31 | 31 | 31 | 32 | 32 | 32 | 32 | 32 |  | 36 | 36 | 36 | 36 | 36 | 37 | 36 | 792936
33 | Ashuganj 225 MW CCPP | 200 | 206 | 207 | 205 | 207 | 211 | 208 | 213 | 207 | 210 | 193 | 182 | 168 | 160 | 140 | 208 | 209 | 209 |  | 203 | 180 | 207 | 192 | 187 | 194 | 197 | 4762000
34 | Ashuganj 450 MW CCPP(South) | 300 | 300 | 300 | 300 | 300 | 300 | 300 | 300 | 330 | 330 | 330 | 330 | 330 | 330 | 330 | 330 | 330 | 330 |  | 330 | 330 | 330 | 330 | 330 | 300 | 300 | 7755000
| Ashuganj 450 MW CCPP(North) | 300 | 300 | 300 | 300 | 300 | 300 | 300 | 300 | 300 | 330 | 330 | 330 | 330 | 300 | 300 | 300 | 300 | 300 |  | 330 | 330 | 335 | 330 | 300 | 300 | 300 | 7775100
Ashuganj 420 MW CCPP(East)
35 | Ashuganj 55 MW PP (Precision) | 55 | 56 | 56 | 56 | 56 | 56 | 56 | 56 | 56 | 56 | 55 | 55 | 54 | 55 | 30 | 10 | 35 | 40 |  | 40 | 55 | 55 | 56 | 55 | 53 | 55 | 1238880
36 | Chandpur 150 MW CCPP | 139 | 139 | 139 | 140 | 139 | 139 | 139 | 139 | 139 | 140 | 140 | 140 | 140 | 140 | 139 | 139 | 139 | 139 |  | 139 | 139 | 140 | 140 | 140 | 138 | 141 | 3363720
37 | Tongi 80 MW GTPP
38 | Haripur GTPP
39 | Haripur 412 MW CCPP | 405 | 406 | 408 | 408 | 407 | 409 | 409 | 409 | 408 | 410 | 410 | 406 | 404 | 405 | 397 | 399 | 406 | 408 |  | 402 | 395 | 399 | 407 | 411 | 409 | 408 | 9881600
40 | Meghnaghat 450 MW CCPP(MPL) | 225 | 225 | 225 | 225 | 225 | 225 | 225 | 225 | 225 | 225 | 225 | 225 | 225 | 225 | 225 | 225 | 225 | 225 |  | 225 | 225 | 225 | 225 | 225 | 225 | 225 | 5043500
41 | Haripur 360MW CCPP(HPL) | 332 | 326 | 326 | 326 | 326 | 326 | 326 | 326 | 333 | 334 | 333 | 334 | 323 | 322 | 323 | 323 | 323 | 323 |  | 323 | 322 | 329 | 326 | 326 | 270 | 332 | 7804000
42 | RPCL 210MW CCPP | 100 | 101 | 101 | 100 | 100 | 102 | 101 | 102 | 93 | 66 | 69 | 67 | 69 | 68 | 65 | 66 | 66 | 64 |  | 65 | 96 | 99 | 101 | 101 | 104 | 102 | 2027520
43 | Sutiakhali 50 MW Solar PP | [5 empty] | 1 | 5 | 10 | 16 | 24 | 6 | 3 | 9 | 38 | 36 | 24 | 13 | 2 | [8 empty] | 191110
44 | Fenchugonj CCPP Phase-1 | 43 | 43 | 43 | 43 | 43 | 43 | 43 | 43 | 43 | 43 | 44 | 44 | 44 | 43 | 44 | 44 | 44 | 43 |  | 44 | 43 | 44 | 43 | 43 | 43 | 43 | 1021000
45 | Fenchugonj CCPP Phase-2 | 41 | 41 | 41 | 41 | 41 | 41 | 41 | 41 | 41 | 41 | 41 | 41 | 41 | 41 | 41 | 41 | 41 | 41 |  | 41 | 41 | 41 | 41 | 41 | 41 | 41 | 951672
46 | Shajibazar 330 MW CCPP
47 | Shahjibazar GTPP Unit- 8 & 9 | 60 | 60 | 61 | 61 | 61 | 61 | 60 | 61 | 61 | 61 | 60 | 60 | 35 | 35 | 35 | 30 | 30 | 50 |  | 50 | 64 | 64 | 63 | 62 | 65 | 62 | 1291008
48 | Shahjibazar 86MW PP (Shahjibazar) | 40 | 40 | 40 | 40 | 20 | 20 | 20 | 20 | 20 | 20 | 20 | 20 | 20 | 20 | 20 | 20 | 20 | 20 |  | 30 | 81 | 81 | 81 | 81 | 81 | 81 | 963840
Shahjibazar 100 MW GTPP
49 | Shahjibazar 50MW PP (EPL)
50 | Sylhet 225 MW CCPP | 220 | 220 | 220 | 220 | 220 | 220 | 220 | 220 | 220 | 220 | 220 | 220 | 220 | 220 | 220 | 220 | 220 | 207 |  | 221 | 221 | 221 | 222 | 221 | 220 | 221 | 5266650
51 | Sylhet 20 MW GTPP
52 | Sylhet 50MW PP (EPL) | 33 | 32 | 33 | 33 | 33 | 33 | 32 | 33 | 33 | 33 | 33 | 31 | 32 | 30 | 32 | 32 | 32 | 32 |  | 33 | 33 | 33 | 33 | 33 | 33 | 33 | 760080
53 | Sylhet 10MW PP (Desh) | 10 | 10 | 10 | 10 | 10 | 10 | 10 | 10 | 10 | 10 | 10 | 10 | 10 | 10 | 10 | 10 | 10 | 10 |  | 10 | 10 | 10 | 10 | 10 | 10 | 10 | 238680
54 | Hobiganj 11MW PP Cofidence-E | 11 | 11 | 11 | 11 | 11 | 11 | 11 | 11 | 11 | 11 | 11 | 11 | 11 | 11 | 11 | 11 | 11 | 11 |  | 11 | 11 | 11 | 11 | 11 | 11 | 11 | 264000
55 | Fenchugonj 51 MW PP (Barakatullah) | 31 | 31 | 31 | 31 | 31 | 31 | 31 | 31 | 31 | 31 | 31 | 31 | 31 | 31 | 33 | 36 | 33 | 33 |  | 33 | 53 | 53 | 53 | 53 | 53 | 53 | 863400
56 | Shahjahanulla 25 MW PP | 24 | 24 | 24 | 24 | 24 | 24 | 24 | 24 | 24 | 24 | 24 | 24 | 24 | 5 | 8 | 24 | 24 | 24 |  | 24 | 24 | 24 | 24 | 24 | 24 | 24 | 536604
57 | Bibiana-II 341 MW CCPP (Summit) | 330 | 330 | 320 | 325 | 330 | 320 | 325 | 305 | 300 | 315 | 290 | 295 | 300 | 305 | 310 | 300 | 280 | 260 |  | 310 | 280 | 280 | 290 | 290 | 290 | 315 | 7569000
Bibiyana South 400 MW
58 | Nababganj 55 MW PP (Southern power ) | 55 | 55 | 55 | 55 | 55 | 55 | 55 | 55 | 0 | [8 empty] | 25 |  | 55 | 55 | 55 | 55 | 55 | 55 | 55 | 803923
59 | Tangail Palli Power Gen 22 MW | [26 empty] | 0
60 | Barabkunda 22 MW PP (Regent) | 16 | 16 | 16 | 16 | 16 | 16 | 16 | 16 | 16 | 16 | 16 | 16 | 17 | 17 | 17 | 17 | 17 | 17 |  | 17 | 17 | 17 | 17 | 17 | 17 | 17 | 393792
61 | Narshingdi 22 MW PP (Doreen) | 19 | 19 | 19 | 19 | 19 | 19 | 19 | 19 | 19 | 19 | 19 | 19 | 19 | 19 | 19 | 19 | 19 | 19 |  | 19 | 19 | 19 | 19 |  |  | 19 | 395568
62 | Tangail 22 MW PP (Doreen) | 22 | 22 | 22 | 22 | 22 | 22 | 22 | 22 | 22 | 22 | 0 |  |  |  |  | 0 | 20 | 22 |  | 22 | 22 | 22 | 22 | 22 | 22 | 20 | 373680
63 | Impoprt (Tripura) | 166 | 164 | 162 | 156 | 158 | 148 | 142 | 142 | 146 | 152 | 150 | 146 | 146 | 148 | 152 | 152 | 150 | 158 |  | 164 | 158 | 162 | 164 | 170 | 176 | 174 | 3779520
64 | Malancha, Ctg. EPZ (United) | 33 | 33 | 35 | 37 | 37 | 39 | 38 | 14 | 8 | 7 | 6 | 7 | 10 | 8 | 5 | 5 | 13 | 18 |  | 18 | 20 | 25 | 33 | 34 | 37 | 38 | 533280
65 | Feni 22MW PP (Doreen) | 21 | 21 | 21 | 21 | 21 | 21 | 21 | 21 | 21 | 21 | 21 | 21 | 21 | 21 | 21 | 21 | 21 | 21 |  | 21 | 21 | 21 | 21 | 21 | 21 | 21 | 495504
66 | Feni 11 MW PP (Doreen) | 9 | 9 |  |  | 9 | 9 | 9 | 9 | 9 | 9 | 9 | 9 | 9 | 9 | 9 | 9 | 9 | 9 |  | 10 | 10 | 10 | 10 | 10 | 10 | 10 | 210780
67 | Jangalia 33MW PP (Summit) | 33 | 33 | 33 | 33 | 33 | 33 | 33 | 32 | 15 | 8 | 25 | 25 | 25 | 25 | 25 | 33 | 33 | 33 |  | 33 | 33 | 33 | 33 | 33 | 33 | 33 | 702200
68 | Cumilla 25 MW PP (Summit) | 19 | 19 | 19 | 19 | 19 | 19 | 19 | 19 | 19 | 19 | 19 | 14 | 14 | 14 | 14 | 14 | 14 | 14 |  | 19 | 19 | 19 | 19 | 20 | 18 | 19 | 466530
69 | Summit Ashulia | 25 | 25 | 25 | 25 | 25 | 25 | 25 | 25 | 25 | 25 | 25 | 25 | 25 | 25 | 25 | 25 | 25 | 25 |  | 25 | 25 | 25 | 25 | 25 | 25 | 25 | 600000
70 | Summit Madhabdi | 28 | 28 | 28 | 28 | 28 | 28 | 28 | 28 | 28 | 28 | 28 | 26 | 26 | 26 | 26 | 20 | 20 | 23 |  | 25 | 25 | 27 | 27 | 23 | 27 | 28 | 595440
71 | Maona 33 MW PP(Summit) | 33 | 33 | 33 | 33 | 33 | 33 | 33 | 33 | 33 | 33 | 33 | 33 | 33 | 33 | 33 | 25 | 25 | 25 |  | 25 | 25 | 25 | 25 | 17 | 25 | 25 | 675000
72 | Rupganj 33 MW PP(Summit) | 16 | 16 | 32 | 32 | 32 | 32 | 32 | 32 | 32 | 32 | 32 | 32 | 32 | 30 | 30 | 22 | 23 | 16 |  | 28 | 28 | 28 | 30 | 30 | 30 | 32 | 668300
73 | Ghorashal 108MW PP (Regent) | 89 | 89 | 89 | 89 | 89 | 89 | 89 | 89 | 85 | 82 | 83 | 83 | 78 | 80 | 78 | 79 | 79 | 80 |  | 81 | 83 | 83 | 83 | 84 | 83 | 86 | 1996818
| Feni Lanka Power | 52 | 17 | 17 | 17 | 17 | 17 | 17 | 17 | 17 | 17 | 17 | 17 | 17 | 17 | 17 | 17 | 17 | 105 |  | 114 | 114 | 96 | 96 | 96 | 98 | 17 | 1022580
| Chowmuhani 113 MW | 109 | 110 | 110 | 113 | 108 | 108 | 107 | 107 | 107 | 106 | 106 | 105 | 105 | 105 | 104 | 103 | 112 | 112 |  | 112 | 114 | 113 | 113 | 113 | 115 | 113 | 2625840
| Manikgonj 162MW PP(MPGL) | 162 | 162 | 162 | 162 | 162 | 162 | 162 | 154 | 144 | 145 | 162 | 162 | 162 | 150 | 162 | 162 | 162 | 162 |  | 162 | 162 | 162 | 162 | 162 | 162 | 162 | 3873600
77 | Siddhirganj 100 PP(Dutch Bangla) | 16 | 16 | 16 | 16 | 16 | 16 | 16 | 16 | 16 | 16 | 16 | 16 | 16 | 16 | 16 | 16 | 16 | 16 |  | 25 | 8 | 28 | 12 | 56 | 60 | 15 | 492480
78 | Gazipur 52 MW PP | 50 | 50 | 50 | 50 | 50 | 50 | 50 | 50 | 50 | 50 | 50 | 50 | 42 | 42 | 41 | 41 | 41 | 41 |  | 41 | 41 | 41 | 41 | 41 | 42 | 41 | 1104960
79 | Kodda 150MW PP | 50 | 50 | 50 | 50 | 50 | 50 | 50 | 50 | 50 | 50 | 50 | 50 | 50 | 50 | 50 | 50 | 132 | 132 |  | 132 | 132 | 132 | 115 | 115 | 115 | 50 | 1677600
80 | Jamalpur 95 MW PP(Powerpac)
81 | Jangalia 52 MW PP (Lakdanavi) | 8 | 8 | 8 | 8 | 8 | 8 | 8 | 8 | 8 | 8 | 8 | 12 | 16 | 8 | 8 | 8 | 8 | 8 |  | 15 | 43 | 43 | 43 | 43 | 43 | 43 | 413909
| Gazipur 100 MW PP | 88 | 88 | 88 | 88 | 88 | 88 | 88 | 88 | 88 | 88 | 105 | 105 | 105 | 105 | 105 | 88 | 105 | 105 |  | 105 | 105 | 105 | 105 | 105 | 105 | 105 | 2307600
| Kaptai 7 MW Solar PP | [5 empty] | 0 | 1 | 2 | 2 | 2 | 3 | 3 | 3 | 3 | 4 |  | 1 | 0 | [8 empty] | 24240
| Jodiac Power | 36 | 36 | 36 | 36 | 36 | 36 | 36 | 36 | 36 | 36 | 36 | 36 | 36 | 36 | 17 | 17 | 36 | 36 |  | 36 | 36 | 36 | 36 | 36 | 36 | 36 | 877002
| Karnaphuli Power Ltd. | 55 | 55 | 55 | 55 | 55 | 55 | 55 | 46 | 55 | 55 | 50 | 48 | 55 | 55 | 55 | 55 | 55 | 55 |  | 55 | 55 | 55 | 55 | 55 | 55 | 55 | 1314757
82 | Madanganj 102 PP(Summit)
83 | Pagla (DPA )
84 | B.Baria (Aggreko) 85MW
85 | Keraniganj 100 MW PP (Powerpac)
86 | Meghnaghat CCPP ( Summit)
87 | Meghnaghat 100 MW(IEL) | 16 | 16 | 17 | 16 | 17 | 16 | 16 | 16 | 16 | 16 | 16 | 16 | 16 | 18 | 16 | 16 | 16 | 16 |  | 27 | 54 | 38 | 11 | 44 | 56 | 10 | 486720
| Meghnaghat 104 MW PP (OPCL) | 17 | 17 | 17 | 17 | 17 | 17 | 17 | 17 | 17 | 17 | 17 | 23 | 33 | 33 | 33 | 33 | 33 | 58 |  | 33 | 17 | 33 | 48 | 69 | 69 | 23 | 703680
88 | Ghorashal 78.5 MW PP(MAX)
90 | Ashuganj 53MW PP (United)
91 | Juldah 100 MW Unit-1 (Acorn) | 56 | 56 | 56 | 56 | 56 | 56 | 56 | 56 | 56 | 56 | 56 | 56 | 56 | 56 | 56 | 56 | 56 | 56 |  | 56 | 56 | 56 | 56 | 56 | 56 | 56 | 1320720
92 | Fenchuganj 44MW (Energyprima) | 30 | 30 | 30 | 30 | 30 | 30 | 30 | 30 | 30 | 30 | 30 | 30 | 30 | 30 | 30 | 30 | 30 | 30 |  | 32 | 49 | 49 | 49 | 49 | 49 | 49 | 877320
93 | Ashuganj 51 MW PP (Midland) | 51 | 51 | 51 | 51 | 51 | 51 | 51 | 51 | 51 | 51 | 51 | 51 | 51 | 51 | 51 | 51 | 51 | 51 |  | 51 | 51 | 51 | 51 | 51 | 51 | 51 | 1200751
94 | Gagnagar 102 MW PP (Digital Power) | 8 | 8 | 8 | 8 | 8 | 8 | 8 | 8 | 8 | 16 | 16 | 16 | 16 | 16 | 16 | 16 | 16 | 16 |  | 58 | 58 | 7 | 24 | 58 | 58 | 8 | 432576
95 | Patenga 50MW PP (Baraka) | 37 | 37 | 37 | 37 | 37 | 37 | 37 | 37 | 37 | 35 | 30 | 30 | 30 | 30 | 30 | 31 | 30 | 30 |  | 30 | 31 | 31 | 30 | 31 | 31 | 31 | 804000
96 | Chattogram 108 MW PP (ECPV) | 89 | 89 | 89 | 89 | 84 | 84 | 83 | 83 | 83 | 83 | 82 | 82 | 81 | 81 | 83 | 87 | 87 | 87 |  | 87 | 87 | 87 | 88 | 88 | 89 | 89 | 2052480
97 | katpotti 52 MW | [26 empty] | 0
98 | Bosila 108MW PP(CLC)
99 | Madanganj-55 MW PP(Summit) | 45 | 45 | 45 | 45 | 45 | 45 | 45 | 45 | 45 | 45 | 45 | 45 | 45 | 45 | 45 | 45 | 45 | 55 |  | 55 | 55 | 55 | 55 | 55 | 52 | 40 | 1157049
100 | Manikganj 55 MW PP (Northern) | 55 | 55 | 55 | 55 | 55 | 55 | 55 | 55 | 55 | 55 | 55 | 55 | 55 | 55 | 55 | 55 | 55 | 55 |  | 55 | 55 | 55 | 55 | 55 | 55 | 55 | 1330875
101 | Kushiara 163 MW CCPP (KP) | 110 | 110 | 110 | 110 | 110 | 110 | 110 | 110 | 110 | 110 | 110 | 110 | 110 | 110 | 110 | 110 | 110 | 110 |  | 110 | 110 | 110 | 110 | 110 | 110 | 110 | 2589381
102 | Sarishabari 3 MW Solar Plant | [5 empty] | 0 | 0 | 0 | 1 | 1 | 1 | 0 | 0 | 0 | 0 | 0 | 0 | 0 | [8 empty] | 5750
103 | Kamalaghat 54 MW PP(Banco Energy) | 54 | 54 | 54 | 54 | 54 | 54 | 54 | 54 | 54 | 54 | 54 | 54 | 54 | 54 | 54 | 54 | 54 | 54 |  | 54 | 54 | 54 | 54 | 54 | 54 | 54 | 1280520
104 | Keranigonj 300 MW PP (APR) | [26 empty] | 0
105 | Bramhangoan 100 MW PP (Aggreko)
106 | Mymensingh 200 MW PP (United) | 47 | 47 | 47 | 48 | 48 | 48 | 48 | 48 | 48 | 48 | 47 | 36 | 45 | 46 | 46 | 48 | 47 | 177 |  | 178 | 180 | 180 | 179 | 179 | 179 | 47 | 1872000
112 | Aurahati 100MW PP (Aggreko)
114 | Kodda 149 MW PP Unit-1 (Summit) | 149 | 149 | 149 | 149 | 149 | 136 | 149 | 149 | 149 | 149 | 149 | 149 | 149 | 100 | 98 | 97 | 98 | 114 |  | 134 | 134 | 134 | 134 | 134 | 126 | 116 | 3246768
115 | Juldah 100 MW PP Unit-3 (Acorn) | 21 | 21 | 21 | 21 | 21 | 21 | 21 | 21 | 21 | 21 | 21 | 21 | 21 | 21 | 21 | 21 | 21 | 21 |  | 90 | 90 | 90 | 90 | 90 | 90 | 90 | 877440
116 | Chandpur 200MW (Desh energy) | 100 | 100 | 100 | 100 | 100 | 100 | 100 | 100 | 100 | 100 | 100 | 100 | 100 | 100 | 100 | 100 | 159 | 200 |  | 200 | 200 | 200 | 200 | 200 | 200 | 200 | 3209760
117 | Ashuganj 150MW PP (Midland) | 133 | 135 | 127 | 128 | 128 | 128 | 122 | 117 | 117 | 118 | 122 | 122 | 125 | 125 | 125 | 127 | 133 | 128 |  | 123 | 123 | 125 | 128 | 127 | 132 | 133 | 3039345
118 | Bibiyana-III 400 MW CCPP | 400 | 399 | 403 | 403 | 403 | 401 | 403 | 401 | 399 | 401 | 403 | 405 | 404 | 404 | 400 | 403 | 402 | 400 |  | 389 | 353 | 376 | 403 | 378 | 401 | 397 | 9501000
| Jamalpur 115 MW PP (United) | 58 | 58 | 49 | 49 | 49 | 48 | 49 | 49 | 49 | 49 | 49 | 13 | 46 | 48 | 48 | 49 | 58 | 78 |  | 78 | 78 | 78 | 79 | 79 | 79 | 49 | 1340400
| Anwara 300 MW PP (United) | 15 | 15 | 15 | 15 | 15 | 15 | 15 | 48 | 50 | 52 | 52 | 52 | 52 | 52 | 52 | 52 | 52 | 85 |  | 206 | 210 | 212 | 213 | 213 | 55 | 52 | 1661018
| Juldah unit-2 (Acorn) | 42 | 20 | 20 | 20 | 20 | 20 | 20 | 20 | 20 | 20 | 20 | 20 | 20 | 20 | 20 | 20 | 20 | 20 |  | 60 | 100 | 90 | 90 | 90 | 75 | 75 | 871680
| Anlima Energy Ltd. | 108 | 108 | 95 | 108 | 108 | 108 | 108 | 108 | 108 | 108 | 90 | 90 | 90 | 90 | 90 | 105 | 108 | 108 |  | 108 | 108 | 108 | 108 | 108 | 108 | 108 | 2502818
| Bhairob 54.5 MW | 35 | 35 | 35 | 35 | 35 | 35 | 35 | 35 | 35 | 35 | 35 | 35 | 35 | 35 | 35 | 35 | 35 | 35 |  | 35 | 35 | 35 | 35 | 35 | 35 | 35 | 888840
| Spectra Solar Plant Ltd. | [5 empty] | 0 | 3 | 6 | 10 | 12 | 33 | 27 | 30 | 22 | 14 | 8 | 3 | 0 | [8 empty] | 177741
| Chandpur 115(Doreen) | 57 | 57 | 69 | 71 | 75 | 75 | 75 | 75 | 75 | 75 | 75 | 75 | 75 | 75 | 75 | 76 | 76 | 76 |  | 75 | 75 | 75 | 75 | 75 | 76 | 75 | 1777920
| Kanchan Purbachal Power Generation Ltd. | 36 | 36 | 36 | 36 | 36 | 36 | 36 | 34 | 34 | 34 | 34 | 34 | 34 | 34 | 34 | 34 | 34 | 48 |  | 55 | 55 | 55 | 55 | 55 | 38 | 36 | 972720
120 | Eastern Zone Total | 6943 | 6881 | 6877 | 6896 | 6887 | 6854 | 6868 | 6845 | 6805 | 6892 | 6818 | 6739 | 6764 | 6652 | 6577 | 6600 | 6828 | 7333 |  | 7837 | 7985 | 7988 | 8015 | 8065 | 7830 | 7309 | 170786314
121
122 | o
123 | Khulna 60MW
124 | Khulna 115 MW PP (KPCL-1 & 3)
| Khulna 115 PP MW (KPCL-2) | 16 | 16 | 16 | 16 | 16 | 16 | 16 | 16 | 16 | 16 | 16 | 16 | 16 | 16 | 16 | 16 | 16 | 16 |  | 16 | 16 | 16 | 16 | 16 | 16 | 16 | 380160
125 | Khulna 330 MW CCPP (GAS)
126 | Khulna 330 MW CCPP (OIL)
127 | Khulna (Aggreeco) 55MW
128 | Faridpur 50 MW Peaking PP | 30 | 30 | 25 | 25 | 25 | 20 | 15 | 15 | 5 | 0 | [7 empty] | 3 |  | 41 | 50 | 40 | 32 | 25 | 28 | 16 | 375920
Khulna 225 MW CCPP
129 | Rupsha 105 MW PP (Orion rupsha) | 17 | 17 | 17 | 17 | 17 | 17 | 17 | 17 | 17 | 17 | 17 | 17 | 17 | 17 | 17 | 17 | 17 | 17 |  | 17 | 17 | 17 | 25 | 35 | 35 | 17 | 464160
130 | Mongla Orion 100 MW Solar PP | [5 empty] | 0 | 10 | 13 | 36 | 34 | 70 | 79 | 50 | 53 | 40 | 31 | 16 | 2 | [8 empty] | 475200
131
132 | United Payra Power Ltd. | 17 | 17 | 17 | 17 | 17 | 17 | [13 empty] | 15 | 17 | 17 | 17 | 17 | 17 | 17 | 214800
133 | Bhola Nutan Biddut BD LTD (GAS) | 220 | 220 | 220 | 220 | 220 | 222 | 220 | 217 | 220 | 220 | 220 | 220 | 220 | 220 | 210 | 201 | 188 | 175 |  | 216 | 220 | 222 | 222 | 222 | 220 | 221 | 5203855
Bhola Nutan Biddut BD LTD (OIL)
| Barisal 110 MW PP (Summit ) | 16 | 16 | 16 | 16 | 16 | 16 | [7 empty] | 16 | 16 | 16 | 16 | 16 |  | 32 | 32 | 32 | 32 | 32 | 32 | 32 | 372480
136 | Barisal GT PP Unit-1& 2
137 | Bhola 95 MW PP (Aggreko)
| Bhola 225 MW CCPP | 86 | 84 | 86 | 84 | 84 | 87 | 84 | 86 | 84 | 85 | 85 | 85 | 85 | 85 | 86 | 86 | 87 | 85 |  | 85 | 87 | 87 | 88 | 88 | 87 | 86 | 22287775
140 | Bhola 33 MW PP (Venture) | 35 | 28 | 28 | 26 | 26 | 26 | 23 | 21 | 24 | 23 | 21 | 21 | 24 | 25 | 25 | 26 | 23 | 23 |  | 30 | 30 | 32 | 32 | 34 | 35 | 35 | 635524
141 | Noapara 100 MW PP (Bangla Trac) | [26 empty] | 0
142 | Noapara 40 MW PP (Khanjahan Ali) | 8 | 8 | 8 | 8 | [5 empty] | 0 | 8 | 8 | 8 | 8 | 8 | 8 | 8 | 8 |  | 8 | 8 | 8 | 8 | 8 | 8 | 8 | 142500
143 | Gopalganj 100 MW Peaking PP | 57 | 57 | 57 | 57 | 52 | 52 | [11 empty] | 8 |  | 55 | 71 | 68 | 69 | 72 | 79 | 68 | 731264
144 | Bheramara GTPP Unit-3
145 | Madhumati 100 MW PP | 105 | 105 | 105 | 105 | 88 | 88 | 88 | 88 | 89 | 89 | 89 | 88 | 87 | 87 | 88 | 88 | 89 | 89 |  | 105 | 105 | 105 | 105 | 105 | 105 | 105 | 2317680
146 | Bheramara HVDC | 903 | 903 | 904 | 903 | 903 | 903 | 904 | 904 | 903 | 904 | 903 | 903 | 903 | 903 | 904 | 903 | 903 | 903 |  | 903 | 904 | 903 | 904 | 903 | 903 | 907 | 21842909
147 | Bheramara 410 MW CCPP | 165 | 165 | 170 | 170 | 170 | 175 | 175 | 170 | 155 | 155 | 145 | 145 | 145 | 145 | 140 | 140 | 140 | 145 |  | 145 | 150 | 150 | 155 | 155 | 150 | 150 | 3924000
148 | Payra 1320 MW | 1060 | 1060 | 1060 | 1040 | 1010 | 930 | 910 | 900 | 900 | 900 | 900 | 900 | 920 | 950 | 960 | 970 | 970 | 930 |  | 960 | 1060 | 1050 | 1040 | 1050 | 1060 | 1050 | 25587600
149
150 | Barapukuria TPP Unit-1
151 | Barapukuria TPP Unit-2
152 | Barapukuria 275 MW TPP Unit-3 | 200 | 200 | 200 | 201 | 200 | 200 | 200 | 200 | 200 | 200 | 200 | 200 | 200 | 200 | 200 | 200 | 199 | 200 |  | 200 | 199 | 200 | 200 | 200 | 200 | 200 | 4881800
153 | Baghabari 71 MW GTPP
156 | Baghabari 100 MW GTPP
| Baghabari 50 MW Peaking PP | 32 | 32 | 32 | 32 | 32 | 32 | 32 | 32 | 32 | 32 | 32 | 32 | 32 | 32 | 32 | 32 | 32 | 32 |  | 32 | 32 | 32 | 32 | 32 | 32 | 24 | 765488
| Sirajgonj 6.55 MW Solar | [5 empty] | 0 | 0 | 1 | 1 | 2 | 2 | 2 | 2 | 1 | 1 | 1 | 0 | 0 | [8 empty] | 20220
157 | Sirajgonj 225MW CCPP Unit-1 (Gas) | 138 | 140 | 142 | 144 | 145 | 145 | 144 | 141 | 138 | 136 | 132 | 130 | 130 | 128 | 128 | 127 | 124 | 124 |  | 125 | 125 | 127 | 147 | 174 | 177 | 178 | 3574800
158 | Sirajgonj 225MW CCPP Unit-1(Oil)
Sirajgonj 225 MW CCPP Unit-2 (Gas)
| Sirajgonj 225 MW CCPP Unit-2 (Oil) | 211 | 213 | 215 | 213 | 211 | 214 | 214 | 203 | 130 | 130 | 130 | 130 | 130 | 130 | 130 | 146 | 160 | 155 |  | 142 | 202 | 211 | 219 | 219 | 190 | 193 | 4493082
159 | Sirajgonj 225MW CCPP Unit-3 (Gas) | 133 | 133 | 134 | 135 | 136 | 136 | 136 | 133 | 131 | 129 | 128 | 123 | 122 | 121 | 126 | 141 | 142 | 144 |  | 146 | 145 | 145 | 147 | 146 | 143 | 143 | 3501791
Sirajgonj 225MW CCPP Unit-3 (Oil)
| Sirajgonj 400 MW CCPP Unit-4 | 331 | 331 | 332 | 341 | 347 | 358 | 348 | 341 | 321 | 305 | 309 | 308 | 297 | 301 | 283 | 273 | 274 | 280 |  | 283 | 296 | 303 | 301 | 291 | 290 | 286 | 7464545
160 | Sirajgonj 400MW CCPP Unit-4 (Oil)
161 | Bera 70 MW Peaking PP | 41 | 24 | 24 | 24 | 34 | [6 empty] | 0 | 5 | 5 | 5 | 8 | 27 | 28 |  | 28 | 28 | 35 | 37 | 41 | 41 | 41 | 406095
162 | Bogra 22 MW PP (GBB) | 22 | 22 | 22 | 22 | 22 | 22 | 22 | 22 | 22 | 18 | 18 | 17 | 17 | 17 | 17 | 17 | 18 | 18 |  | 21 | 21 | 21 | 21 | 22 | 22 | 22 | 458160
163 | Bogura 20 MW PP (Energyprima)
164 | Ullapara 11 MW PP (Summit) | 11 | 11 | 11 | 11 | 11 | 11 | 11 | 11 | 8 | 11 | 11 | 11 | 11 | 11 | 11 | 11 | 11 | 11 |  | 11 | 11 | 11 | 11 | 11 | 11 | 11 | 233712
165 | Amnura 50 MW PP(Sinha)
166 | Katakhali 50 MW PP (Northern) | 42 | 42 | 42 | 42 | 42 | 42 | 42 | 42 | 42 | 42 | 42 | 42 | 42 | 42 | 42 | 42 | 42 | 42 |  | 42 | 42 | 42 | 42 | 42 | 42 | 42 | 950176
167 | Katakhali 50 MW Peaking PP | 32 | 32 | 32 | 32 | 32 | 32 | 32 | 32 | 32 | 32 | 32 | 32 | 32 | 32 | 32 | 32 | 32 | 32 |  | 32 | 32 | 32 | 32 | 32 | 32 | 32 | 669670
168 | Santahar 50 MW Peaking PP | 35 | 35 | 35 | 35 | 35 | 35 | 32 | 33 | 33 | 33 | 33 | 33 | 0 | [6 empty] | 27 | 27 | 30 | 34 | 35 | 34 | 34 | 601665
169 | Natore 52 MW PP (Rajlanka) | 8 | 8 | 8 | 8 | 8 | 8 | 8 | 8 | 8 | 8 | 8 | 8 | 8 | 8 | 8 | 8 | 8 | 8 |  | 52 | 52 | 52 | 52 | 52 | 52 | 8 | 394080
170 | Chapainawabganj 100 MW Peaking PP | 86 | 86 | 86 | 88 | 88 | 88 | 88 | 88 | 88 | 80 | 72 | 68 | 73 | 73 | 73 | 73 | 73 | 73 |  | 88 | 90 | 90 | 90 | 88 | 88 | 88 | 1941992
171 | Baghabari 200 MW PP (Paramount)
| Bagura 113 MW PP (Confidence)-2 | 70 | 70 | 70 | 70 | 70 | 70 | 70 | 70 | 70 | 70 | 70 | 70 | 70 | 50 | 50 | 50 | 94 | 94 |  | 94 | 94 | 94 | 94 | 94 | 94 | 50 | 1909152
172 | Confidence Power Bogura Unit-1 113 MW | 76 | 76 | 76 | 76 | 76 | 76 | 76 | 75 | 75 | 75 | 75 | 75 | 75 | 55 | 55 | 55 | 95 | 95 |  | 95 | 95 | 95 | 95 | 95 | 95 | 55 | 1863744
173 | Rangpur 20 MW GTPP
175 | Saidpur 20 MW GTPP
176 | Rangpur 113 MW PP (Confidence) | 106 | 113 | 113 | 113 | 114 | 114 | 85 | 85 | 85 | 85 | 85 | 85 | 81 | 79 | 84 | 84 | 102 | 102 |  | 92 | 92 | 92 | 92 | 92 | 92 | 70 | 2267788
177 | Sympa Solar Power 8MW | [5 empty] | 0 | 1 | 1 | 3 | 4 | 6 | 6 | 4 | 5 | 4 | 3 | 1 | 0 | [8 empty] | 35100
178 | Energypac Power Venture Thakurgaon Ltd. | 90 | 90 | 90 | 52 | 52 | 52 | 52 | 52 | 52 | 52 | 52 | 52 | 52 | 52 | 52 | 52 | 52 | 90 |  | 90 | 90 | 90 | 90 | 90 | 90 | 90 | 1670592
178