## Forecast
8 | [5 empty] | Power Grid Company of Bangladesh Ltd. | [10 empty] | QF-LDC-07
|  |  |  | Report on Forecasted Generation & Demand of national grid on | [6 empty] | 2022-08-11 | Thursday
|  |  | Date (day): | 2022-08-11 |  | Thursday
|  | Probable Maximum |  | Generation : |  | (a) At Day Peak Hour : | 11032.6 | MW |  |  | (b) At Evening Peak Hour : |  | 13246 | MW
| Sl. | [6 empty] | Present | Actual Generation |  | Forecasted Available Gen. on |  | Ev. Peak Gen.Shortage |  | Plants under |  | Probable
| No. | Name of the Power Station |  | Fuel | Producer | Installed Capacity |  | Capacity | On | 2022-08-10 | 2022-08-11 | during | for Fuel | for plant. S/D | Shut down (date)/ |  | Start up
[9 empty] | Day Peak | Ev. Peak | Day Peak | Ev. Peak | Limitation | M/C Problem | Remarks |  | Date
[6 empty] | Unit No. X Capacity | MW | MW | MW | MW | MW | MW | MW | MW
| 1 | Ghorasal Repowered CCPP:Unit-3 (GT |  | Gas | PDB | 1*260 | 260 | 260 | 0 | 0 | 0 | 0 |  | 260 | Under maint.
| 2 | Ghorasal Repowered CCPP Unit-4 |  | Gas | PDB | 1*210 | 210 | 180 | 0 | 0 | 0 | 0 |  | 180 | Under maint.
|  | Ghorasal TPP Unit-5 |  | Gas | PDB | 1*210 | 210 | 190 | 180 | 180 | 180 | 180
| 3 | Ghorasal 365 MW CCPP Unit-7 |  | Gas | PDB | 1*243+1*122 | 365 | 365 | 300 | 290 | 300 | 300 |  | 65
|  | Ghorashal 78.5 MW PP(MAX) |  | Gas | QRPP | 2*40 | 0 | 0 | 0 | 0 | 0 | 0 |  |  | Contract Expired
| 4 | Ghorashal 108MW PP (Regent) |  | Gas | IPP | 34*3.35 | 108 | 108 | 82 | 81 | 83 | 83 |  | 25 | Engine problem
| 5 | Haripur GTPP |  | Gas | SBU, PDB | 2*32 | 32 | 20 | 0 | 0 | 0 | 0 |  | 20 | Under maint.
| 6 | Haripur 412 MW CCPP |  | Gas | EGCB | 1*273+1*139 | 412 | 412 | 274 | 274 | 350 | 390 | 22
| 7 | Haripur 360MW CCPP(HPL) |  | Gas | IPP | 1*235+1*125 | 360 | 360 | 293 | 250 | 300 | 300 | 60 |  | Gas shortage
| 8 | Meghnaghat 450 MW CCPP(MPL) |  | Gas | IPP | 2*150+1*150 | 450 | 450 | 225 | 225 | 225 | 225 | 225 |  | Gas shortage & GT-2 S/D
| 9 | Meghnaghat 100 MW(IEL) |  | HFO | NENP | 12*8.9 | 100 | 100 | 8 | 31 | 8 | 32 | 68 |  | Fuel shortage
| 10 | Meghnaghat CCPP(Summit) |  | Gas | IPP | 2*110+1*110 | 335 | 335 | 0 | 0 | 0 | 0 | 335 |  | Gas shortage
| 11 | Madanganj 102 PP(Summit) |  | HFO | NENP | 6*17 | 102 | 102 | 0 | 0 | 0 | 0 |  | 102 | Under maint
| 12 | Madanganj-55 MW PP(Summit) |  | HFO | IPP | 3*17.08+1*11.3 | 55 | 55 | 30 | 30 | 30 | 30 |  | 25 | Engine problem
| 13 | Keraniganj 100 MW PP (Powerpac) |  | HFO | QRPP | 8*13.45 | 100 | 0 | 0 | 0 | 0 | 0 |  |  | Contract Expired
| 14 | Narshingdi 22 MW PP (Doreen) |  | Gas | SIPP, REB | 8*2.90 | 22 | 22 | 19 | 19 | 19 | 19 |  | 3 | Engine problem
| 15 | 210 MW Siddhirgonj TPP |  | Gas | PDB | 1*210 | 210 | 115 | 0 | 0 | 0 | 0 |  | 115 | Under maint.
| 16 | Siddhirgonj 2*120 MW GTPP |  | Gas | EGCB | 2*105 | 210 | 210 | 0 | 0 | 0 | 0 | 210 |  | Gas shortage
| 17 | Siddhirganj 100 PP(Dutch Bangla) |  | HFO | NENP | 12*8.9 | 100 | 100 | 8 | 49 | 8 | 50 | 50 |  | Fuel shortage
| 18 | Siddhirganj 335 MW CCPP |  | Gas | EGCB | 1*217+118 | 335 | 335 | 0 | 0 | 0 | 0 | 335 |  | Gas shortage
| 19 | Gagnagar 102 MW PP (Digital Power) |  | HFO | IPP | 12*8.924 | 102 | 102 | 8 | 32 | 8 | 32 | 70 |  | Fuel shortage
| 20 | Katpotti 52 MW PP (Sinha) |  | HFO | IPP | 7*7.9 | 51 | 0 | 0 | 0 | 0 | 0 | 51 |  | Fuel shortage
| 21 | Kamalaghat 54 MW PP(Banco Energy) |  | HFO | IPP | 3*18 | 54 | 54 | 17 | 54 | 35 | 54
| 22 | Kodda 150MW PP |  | HFO | BPDB-RPCL | 9*17.06 | 149 | 149 | 50 | 127 | 36 | 130 |  | 19 | Engine problem
| 23 | Manikganj 55 MW PP (Northern) |  | HFO | IPP | 3*19.3 | 55 | 55 | 55 | 55 | 55 | 55
| 24 | Nababganj 55 MW PP (Southern power ) |  | HFO | IPP | 3*19.3 | 55 | 55 | 35 | 55 | 35 | 55
| 25 | Bosila 108MW PP(CLC) |  | HFO | IPP | 12*8.775+1*3.5 | 108 | 0 | 0 | 0 | 0 | 0
| 26 | Summit Power,(Madhabdi+Ashulia) |  | Gas | SIPP,REB | 3*3.67+4*8.73 | 80 | 80 | 51 | 51 | 50 | 50 |  | 30 | Engine problem
| 27 | Maona 33 MW PP(Summit) |  | Gas | SIPP,REB | 4*8.73 | 33 | 33 | 33 | 33 | 33 | 33
| 28 | Rupganj 33 MW PP(Summit) |  | Gas | SIPP,REB | 4*8.73 | 33 | 33 | 30 | 16 | 30 | 30
| 29 | Gazipur 52 MW PP |  | HFO | RPCL | 6*8.9 | 52 | 52 | 50 | 42 | 42 | 42 |  | 10 | Engine problem
| 30 | Tongi 80 MW GTPP |  | Gas | PDB | 1* 105 | 105 | 105 | 0 | 0 | 0 | 0 |  | 105 | Under maint.
| 31 | Kodda 300 MW PP Unit-2 (Summit) |  | HFO | IPP | 18*17.076 | 300 | 300 | 95 | 273 | 82 | 285 |  | 15 | Engine problem
| 32 | Keranigonj 300 MW PP (APR) |  | HSD | IPP | 256*1.4 | 300 | 300 | 301 | 301 | 300 | 300
| 33 | Bramhangoan 100 MW PP (Aggreko) |  | HSD | IPP | 114*0.959 | 100 | 100 | 90 | 95 | 90 | 100
| 34 | Aurahati 100MW PP (Aggreko) |  | HSD | IPP | 0.85*23+0.95*91 | 100 | 100 | 101 | 95 | 90 | 90 |  | 10 | Engine problem
| 35 | Kodda 149 MW PP Unit-1 (Summit) |  | HFO | IPP | 8*18.45+8.97 | 149 | 149 | 43 | 149 | 43 | 149 |  |  | Fuel shoetage
| 36 | Gazipur 100 MW PP |  | HFO | RPCL | 6*17.5 | 105 | 105 | 88 | 88 | 88 | 105
| 37 | Meghnaghat 104 MW PP (OPCL) |  | HFO | IPP | 18.5*6 | 104 | 104 | 16 | 32 | 17 | 33 | 71 |  | Fuel shortage
| 38 | Manikgonj 162MW PP(MPGL) |  | HFO | IPP | 9*18 | 162 | 162 | 35 | 162 | 35 | 162 |  |  | Fuel shortage
| 39 | Spectra Solar Plant Ltd. |  | Solar | IPP | 35 | 35 | 35 | 10 | 0 | 30 | 0
| 40 | Kanchan Purbachal Power Generation Ltd. |  | HFO | IPP | 18.4*3 | 55 | 55 | 55 | 55 | 35 | 55
|  | Dhaka area Total |  |  |  |  | 6263 | 5847 | 2582 | 3144 | 2637 | 3369 | 1497 | 984
| 41 | Chattogram TPP-1 |  | Gas | PDB | 1*210 | 210 | 180 | 105 | 110 | 110 | 110 | 70 |  | Gas shortage
|  | Chattogram TPP-2 |  | Gas | PDB | 1*210 | 210 | 180 | 0 | 0 | 0 | 0 | 180 |  | Gas shortage
| 42 | Raozan 25 MW PP |  | HFO | RPCL | 3*8.9 | 25 | 25 | 16 | 25 | 25 | 25
| 43 | Teknaf 20MW PP (Solartech) |  | Solar | IPP | 20 | 20 | 20 | 1 | 0 | 20 | 0
| 44 | Patenga 50MW PP (Baraka) |  | HFO | IPP | 8*6.98 | 50 | 50 | 25 | 44 | 19 | 44 |  | 6 | Engine problem
| 45 | Karnaphuli Hydro PP Unit-1,2,3,4, 5 |  | Hydro | PDB | 2*40+3*50 | 230 | 230 | 118 | 108 | 107 | 153 |  | 77 | Low Water Level
| 46 | Sikalbaha 225MW CCPP |  | Gas/HSD | PDB | 1*150+1*175 | 225 | 225 | 0 | 0 | 0 | 0 |  | 225 | S/D due to HGPI
| 47 | Sikalbaha Peaking GT |  | Gas/HSD | PDB | 1*150 | 150 | 150 | 0 | 0 | 0 | 0 |  | 150 | Under maint,Fuel conservation
| 48 | Sikalbaha 105 MW PP (Baraka Sikalbaha) |  | HFO | IPP | 6*17.5 | 105 | 105 | 69 | 105 | 68 | 105
| 49 | Hathazari 100 MW peaking PP |  | HFO | PDB | 11*8.9 | 98 | 98 | 26 | 34 | 25 | 25 | 73 |  | Fuel shortage
| 50 | Dohazari -Kalaish 100 MW Peaking |  | HFO | PDB | 6*17 | 102 | 102 | 17 | 51 | 17 | 51 | 51 |  | Fuel shortage
| 51 | Juldah 100 MW Unit-1 (Acorn) |  | HFO | NENP | 8*13.45 | 100 | 100 | 33 | 33 | 33 | 33 | 67 |  | Fuel shortage
| 52 | Juldah 100 MW PP Unit-3 (Acorn) |  | HFO | IPP | 8*13.5 | 100 | 100 | 21 | 90 | 21 | 90 |  | 10 | Engine problem
| 53 | Barabkunda 22 MW PP (Regent) |  | Gas | SIPP, PDB | 8*2.90 | 22 | 22 | 15 | 15 | 15 | 15 |  | 7 | Engine problem
| * | Malancha, Ctg. EPZ (United) |  | Gas |  | 5*8.73+3*9.34 |  | 0 | 6 | 28 | 5 | 21
| 54 | Chattogram 108 MW PP (ECPV) |  | HFO | IPP | 16*7 | 108 | 108 | 13 | 84 | 12 | 83 |  | 25 | Engine problem
| 55 | Kaptai 7 MW Solar PP |  | Solar | PDB | 7.4 MW | 7 | 7 | 3 | 0 | 5 | 0
| 56 | Anwara 300 MW PP (United) |  | HFO | IPP | 17*17+24 | 300 | 300 | 50 | 214 | 52 | 210 | 90 |  | Fuel shortage
| 57 | Jodiac Power |  | HFO | IPP | 3*18.55+1*3.6 | 54 | 54 | 36 | 36 | 36 | 36 |  | 18 | Engine problem
| 58 | Karnaphuli Power Ltd. |  | HFO | IPP | 18.415*6+6.5 | 110 | 110 | 55 | 55 | 55 | 55 | 55 |  | Fuel shortage
| 59 | Juldah unit-2 (Acorn) |  | HFO | IPP | 8*13.6 | 100 | 100 | 20 | 100 | 20 | 100
| 60 | Anlima Energy Ltd. |  | HFO | IPP | 6*21.2 | 116 | 116 | 108 | 108 | 108 | 108 |  | 8 | Engine problem
|  | Mirsharai 150 MW |  | Gas/HSD | BPDB-RPCL | 18.5*9 | 0 | 0 | 0 | 0 | 0 | 0
|  | Chattogram area Total |  |  |  |  | 2442 | 2382 | 737 | 1240 | 753 | 1264 | 586 | 526
| 61 | Ashuganj TPP Unit- 3 |  | Gas | APSCL | 1*150 | 0 | 0 | 0 | 0 | 0 | 0 |  |  | Contract Expired
|  | Ashuganj TPP Unit- 4 |  | Gas | APSCL | 1*150 | 0 | 0 | 0 | 0 | 0 | 0 |  |  | Contract Expired
|  | Ashuganj TPP Unit- 5 |  | Gas | APSCL | 1*150 | 150 | 134 | 0 | 0 | 0 | 0 | 134 |  | Gas shortage
| 62 | Ashuganj 225 MW CCPP |  | Gas | APSCL | 1*142+1*75 | 221 | 221 | 193 | 211 | 150 | 180 |  |  | Gas shortage
| 63 | Ashuganj 450 MW CCPP(North) |  | Gas | APSCL | 1*360 | 360 | 360 | 310 | 280 | 310 | 320
| 64 | Ashuganj 450 MW CCPP(South) |  | Gas | APSCL | 1*360 | 360 | 360 | 300 | 280 | 310 | 310
|  | Ashuganj 420 MW CCPP(East) |  | Gas | APSCL | 284*1+136*1 | 284 | 284 | 0 | 0 | 0 | 0 |  |  | On test.
| 65 | Ashuganj 50 MW PP |  | Gas | APSCL | 14*3.968 | 53 | 45 | 37 | 38 | 37 | 37 |  | 8 | Engine problem
| 66 | Ashuganj 55 MW PP (Precision) |  | Gas | QRPP | 15*4 | 55 | 55 | 52 | 52 | 55 | 55
| 67 | Ashuganj 195MW PP (APSCL-United) |  | Gas | IPP | 20*9.73+1*16 | 195 | 195 | 8 | 8 | 8 | 8 | 187 |  | Gas shortage
| 68 | Ashuganj 51 MW PP (Midland) |  | Gas | IPP | 6*9.34 | 51 | 51 | 43 | 51 | 51 | 51
| 69 | Ashuganj 150MW PP (Midland) |  | HFO | IPP | 23*7.015 | 150 | 150 | 120 | 138 | 118 | 142 |  | 8 | Engine problem
| 70 | Titas 50 MW Peaking PP |  | HFO | PDB | 6*8.92 | 52 | 52 | 32 | 48 | 47 | 47 |  | 5 | Engine problem
| 71 | Chandpur 150 MW CCPP |  | Gas | PDB | 1*106+1*57 | 163 | 163 | 135 | 122 | 130 | 130 |  | 33 | Engine problem
| 72 | Chandpur 200MW (Desh energy) |  | HFO | IPP | 12*18.4 | 200 | 200 | 17 | 34 | 34 | 200 | 0 |  | Fuel shortage
| 73 | Feni 22MW PP (Doreen) |  | Gas | SIPP, PDB | 8*2.90 | 22 | 22 | 19 | 22 | 22 | 22
| 74 | Feni 11 MW PP (Doreen) |  | Gas | SIPP, REB | 4*2.90 | 11 | 11 | 9 | 9 | 10 | 10
| ** | Impoprt (Tripura) |  |  | Imported power | 0 | 160 | 160 | 84 | 68 | 90 | 80
| 75 | Jangalia 33MW PP (Summit) |  | Gas | SIPP, PDB | 4*8.73 | 33 | 33 | 29 | 33 | 33 | 33
| 76 | Jangalia 52 MW PP (Lakdanavi) |  | HFO | IPP | 6*8.92 | 52 | 52 | 8 | 34 | 8 | 34 | 18 |  | Fuel shortage
| 77 | Cumilla 25 MW PP (Summit) |  | Gas | SIPP, REB | 3*3.67+2*6.97 | 25 | 25 | 18 | 20 | 20 | 20 |  | 5 | Engine problem
| 78 | Daudkandi 200 MW PP (B.Trac) |  | HSD | IPP | 154*1.4 | 200 | 200 | 0 | 0 | 0 | 0 | 200 |  | Fuel shortage
| 79 | Feni Lanka Power |  | HFO | IPP | 7*18.415+1*9.78 | 114 | 114 | 17 | 114 | 17 | 114 | 0 |  | Fuel shortage
| 80 | Chowmuhani 113 MW |  | HFO | IPP | 12*9.78+2*3.1 | 113 | 113 | 28 | 116 | 38 | 113 |  |  | Fuel shortage
| 81 | Bhairob 54.5 MW |  | HFO | IPP | 3*18.2 | 54 | 54 | 35 | 35 | 35 | 35 |  | 19 | 33 kV feeder fault
| 82 | Chandpur 115(Doreen) |  | HFO | IPP | 4*18.5+2*22.5 | 115 | 115 | 73 | 73 | 74 | 75 | 40 |  | Fuel shortage
|  | Cumilla Area Total |  |  |  |  | 3193 | 3169 | 1567 | 1786 | 1597 | 2016 | 579 | 78
| 83 | RPCL 210MW CCPP |  | Gas | IPP | 4*35+1*70 | 210 | 202 | 68 | 97 | 60 | 90 | 112 |  | Gas shortage
| 84 | Tangail 22 MW PP (Doreen) |  | Gas | SIPP, PDB | 8*2.90 | 22 | 22 | 17 | 22 | 22 | 22
| 85 | Jamalpur 95 MW PP(Powerpac) |  | HFO | IPP | 12*8.924 | 95 | 0 | 0 | 0 | 0 | 0 |  | 8 | Under maint.
| 86 | Sarishabari 3 MW Solar Plant |  | Solar | IPP | 1*3 | 3 | 3 | 1 | 0 | 1.6 | 0
| 87 | Mymensingh 200 MW PP (United) |  | HFO | IPP | 9.78*21 | 200 | 200 | 48 | 180 | 48 | 180 |  | 20 | Engine problem
| 88 | Jamalpur 115 MW PP (United) |  | HFO | IPP | 9.78*12 | 115 | 115 | 49 | 80 | 48 | 78 |  | 37 | Engine problem
| 89 | Sutiakhali 50 MW Solar PP |  | Solar | IPP | 50 | 50 | 50 | 45 | 0 | 50 | 0
| 90 | Tangail Palli Power Gen 22 MW |  | HFO | IPP | 4*6.7 | 22 | 22 | 12 | 12 | 12 | 12 |  | 10 | Engine problem
|  | Mymensingh Area Total |  |  |  |  | 717 | 614 | 240 | 391 | 241.6 | 382 | 112 | 75
| 91 | Fenchugonj CCPP Phase-1 |  | Gas | PDB | 2*32+1*33 | 97 | 70 | 43 | 43 | 43 | 43 |  | 27 | Machine problem.
| 92 | Fenchugonj CCPP Phase-2 |  | Gas | PDB | 2*35+1*35 | 104 | 90 | 41 | 41 | 41 | 41 |  | 49 | Machine problem
| 93 | Kushiara 163 MW CCPP (KP) |  | Gas | IPP | 1*109+1*54 | 163 | 163 | 110 | 0 | 0 | 0 |  | 163 | ST under maint.
| 94 | Shajibazar 330 MW CCPP |  | Gas | PDB | 3*110 | 330 | 330 | 0 | 0 | 0 | 0 |  | 330 | Under maint.
| 95 | Fenchugonj 51 MW PP (Barakatullah) |  | Gas | RPP | 19*2.90 | 51 | 51 | 0 | 0 | 0 | 0 | 51 |  | Gas shortage
| 96 | Fenchuganj 44MW (Energyprima) |  | Gas | NENP | 12*3.3+5*2 | 50 | 50 | 0 | 0 | 0 | 0 | 50 |  | Gas shortage
| 97 | Hobiganj 11MW PP Cofidence-E |  | Gas | SIPP, REB | 4*2.90 | 11 | 11 | 11 | 11 | 11 | 11
| 98 | Shahjibazar GTPP Unit- 8 & 9 |  | Gas | PDB | 2*35 | 70 | 66 | 60 | 59 | 62 | 64
| 99 | Shahjibazar 86MW PP (Shahjibazar) |  | Gas | RPP | 32*2.90 | 86 | 86 | 10 | 78 | 10 | 80
| 100 | Shahjibazar 100 MW GTPP |  | Gas | PDB | 1*100 | 100 | 100 | 0 | 0 | 0 | 0 |  | 100 | Under maint.
| 101 | Sylhet 225 MW CCPP |  | Gas | PDB | 1*142+1*89 | 231 | 231 | 221 | 221 | 220 | 220
| 102 | Sylhet 20 MW GTPP |  | Gas | PDB | 1*20 | 20 | 20 | 0 | 0 | 0 | 0 | 20 |  | Gas shortage
| 103 | Sylhet 50MW PP (EPL) |  | Gas | NENP | 27*2 | 50 | 50 | 28 | 30 | 30 | 30 | 20 |  | Gas shortage
| 104 | Shahjahanulla 25 MW PP |  | Gas | SIPP, REB | 3*9.34 | 25 | 25 | 16 | 16 | 12 | 12 | 13 |  | Gas shortage
| 105 | Bibiana-II 341 MW CCPP (Summit) |  | Gas | IPP | 1*222+1*119 | 341 | 341 | 305 | 280 | 300 | 320 |  |  | FGMO
| 106 | Bibiyana-III 400 MW CCPP |  | Gas | PDB | 400 MW | 400 | 400 | 403 | 402 | 400 | 400
| 107 | Sylhet 10MW PP (Desh) |  | Gas | RPP | 6*1.95 | 10 | 10 | 9 | 9 | 10 | 10
| 108 | Bibiyana South 400 MW |  | Gas | PDB | 400 MW | 383 | 383 | 50 | 125 | 400 | 400
|  | Sylhet Area Total |  |  |  |  | 2522 | 2477 | 1307 | 1315 | 1539 | 1631 | 154 | 669
| 109 | Bheramara GTPP Unit-3 |  | HSD | PDB | 1*20 | 20 | 16 | 0 | 0 | 0 | 0 | 16
| ** | Bheramara (HVDC ) |  | 0 | Imported power | 2*500 | 1000 | 1000 | 908 | 902 | 920 | 920
| 110 | Khulna 115 PP MW (KPCL-2) |  | HFO | NENP | 7*17 | 115 | 115 | 16 | 32 | 16 | 32 | 83 |  | Fuel shortage
| 111 | Faridpur 50 MW Peaking PP |  | HFO | PDB | 8*6.89 | 54 | 54 | 0 | 43 | 0 | 43 |  | 11 | Engine problem
| 112 | Khulna 225 MW CCPP |  | HSD | NWPGCL | 1*150+1*75 | 230 | 230 | 209 | 228 | 225 | 225
| 113 | Gopalganj 100 MW Peaking PP |  | HFO | PDB | 16*6.98 | 109 | 109 | 0 | 68 | 0 | 70 |  | 39 | Engine problem
| 114 | Bheramara 410 MW CCPP |  | Gas | NWPGCL | 1*278+1*132 | 410 | 410 | 150 | 150 | 150 | 150 | 260 |  | Gas shortage
| 115 | Noapara 40 MW PP (Khanjahan Ali) |  | HFO | NENP | 5*8.5 | 40 | 40 | 8 | 8 | 8 | 8 | 32 |  | Fuel shortage
| 116 | Noapara 100 MW PP (Bangla Trac) |  | HSD | IPP | 70*1.4 | 100 | 100 | 93 | 90 | 94 | 94 |  | 10 | Engine problem
| 117 | Rupsha 105 MW PP (Orion rupsha) |  | HFO | IPP | 6*18.445 | 105 | 105 | 17 | 53 | 17 | 52 | 53 |  | Fuel shortage
| 118 | Madhumati 100 MW PP |  | HFO | NWPGCL | 6*18 | 105 | 105 | 67 | 88 | 105 | 105
| 119 | Mongla Orion 100 MW Solar PP |  | Solar | IPP | 100 | 100 | 100 | 22 | 0 | 100 | 0
|  | Khulna 330 MW CCPP (OIL) |  | Gas/HSD | BPDB | 1*220+1*110 | 0 | 0 | 0 | 0 | 0 | 0 |  |  | On test.
|  | Khulna Area Total |  |  |  |  | 2388 | 2384 | 1490 | 1662 | 1635 | 1699 | 444 | 60
| 120 | Barisal 110 MW PP (Summit ) |  | HFO | IPP | 7*17.076 | 110 | 110 | 16 | 32 | 16 | 32 |  |  | Line O/L
| 121 | Bhola 33 MW PP (Venture) |  | Gas | NENP | 1*34.50 | 40 | 40 | 14 | 24 | 15 | 20 |  | 20 | Engine problem
| 122 | Bhola 225 MW CCPP |  | Gas | PDB | 2*63+1*68 | 194 | 194 | 86 | 88 | 88 | 88 | 106 |  | Gas shortage
|  | Bhola 95 MW PP (Aggreko) |  | Gas | QRPP | 96*1.10 | 0 | 0 | 0 | 0 | 0 | 0 |  |  | Contract Expired |  | From 18-3-2022
| 123 | Payra 1320 MW |  | Coal | BCPCL | 2*622 | 1244 | 1244 | 470 | 540 | 620 | 620 |  |  | Coal Shortage
| 124 | Bhola Nutan Biddut BD LTD |  | Gas | IPP | 220 | 220 | 220 | 222 | 207 | 225 | 220
| 125 | United Payra Power Ltd. |  | HFO | IPP | 8*18.5+1*9.5 | 150 | 150 | 0 | 0 | 0 | 50
|  | Barisal Area Total |  |  |  |  | 1958 | 1958 | 808 | 891 | 964 | 1030 | 106 | 20
| 126 | Baghabari 71 MW GTPP |  | Gas | PDB | 1*71 | 71 | 71 | 0 | 0 | 0 | 0 | 71 |  | Gas shortage
|  | Baghabari 100 MW GTPP |  | Gas | PDB | 1*100 | 100 | 100 | 0 | 0 | 0 | 0 | 100 |  | Gas shortage
| 127 | Baghabari 50 MW Peaking PP |  | HFO | PDB | 6*8.9 | 52 | 52 | 31 | 31 | 32 | 32 |  | 20 | Engine problem
| 128 | Bera 70 MW Peaking PP |  | HFO | PDB | 9*8.29 | 71 | 71 | 0 | 0 | 40 | 40 |  | 31 | Engine problem
| 129 | Amnura 50 MW PP(Sinha) |  | HFO | QRPP | 7*7.79 | 50 | 0 | 0 | 0 | 0 | 0 |  |  | Contract Expired
| 130 | Katakhali 50 MW PP (Northern) |  | HFO | QRPP | 6*8.9 | 50 | 50 | 0 | 0 | 0 | 0 | 50 |  | Fuel shortage
| 131 | Katakhali 50 MW Peaking PP |  | HFO | PDB | 6*8.7 | 50 | 50 | 32 | 40 | 32 | 40 |  | 10 | Engine problem
| 132 | Sirajgonj 225MW CCPP Unit-1 |  | Gas/HSD | NWPGCL | 1*150+1*75 | 210 | 210 | 172 | 165 | 150 | 150 | 60 |  | Gas shortage
| 133 | Sirajgonj 225MW CCPP Unit-2 |  | Gas/HSD | NWPGCL | 1*150+1*75 | 220 | 220 | 130 | 220 | 220 | 220
| 134 | Sirajgonj 225MW CCPP Unit-3 |  | Gas/HSD | NWPGCL | 1*141 | 220 | 220 | 148 | 151 | 150 | 150 | 70 |  | Gas shortage
| 135 | Sirajgonj 400 MW CCPP Unit-4 |  | Gas/HSD | SNWPGCL | 1*282+1*132 | 414 | 414 | 287 | 314 | 300 | 300 | 114 |  | Gas shortage
| 136 | Santahar 50 MW Peaking PP |  | HFO | PDB | 6*8.7 | 50 | 50 | 33 | 34 | 33 | 34 |  | 16 | Engine problem
| 137 | Bogra 22 MW PP (GBB) |  | Gas | RPP | 6*4 | 22 | 22 | 16 | 21 | 21 | 21
| 138 | Bogura 20 MW PP (Energyprima) |  | Gas | NENP | 5*3.3+5*2 | 20 | 0 | 0 | 0 | 0 | 0 |  |  | Contract Expired
| 139 | Ullapara 11 MW PP (Summit) |  | Gas | SIPP, REB | 4*2.90 | 11 | 11 | 8 | 11 | 11 | 11
| 140 | Natore 52 MW PP (Rajlanka) |  | HFO | IPP | 6*8.92 | 52 | 52 | 8 | 25 | 8 | 16 | 36 |  | Fuel shortage
| 141 | Chapainawabganj 100 MW Peaking PP |  | HFO | PDB | 12*8.924 | 104 | 104 | 37 | 81 | 50 | 80 |  | 24 | Engine problem
| 142 | Baghabari 200 MW PP (Paramount) |  | HSD | IPP | 135*1.6 | 200 | 200 | 130 | 178 | 177 | 180 |  | 20 | Engine problem
| 143 | Bagura 113 MW PP (Confidence)-2 |  | HFO | IPP | 6*18.55+7.2 | 113 | 113 | 48 | 94 | 50 | 90 |  | 23 | Engine problem
| 144 | Confidence Power Bogura Unit-1 113 MW |  | HFO | IPP | 6*18.55 | 113 | 113 | 55 | 95 | 55 | 95 |  | 18 | Engine problem
| 145 | Sirajgonj 6.55 MW Solar |  | Solar | NWPGCL | 1*6 | 6 | 6 | 3 | 0 | 6 | 0
|  | Rajshahi Area Total |  |  |  |  | 2199 | 2129 | 1138 | 1460 | 1335 | 1459 | 501 | 162
| 146 | Barapukuria TPP Unit-1 |  | Coal | PDB | 1*125 | 125 | 85 | 83 | 71 | 0 | 0 | 85 |  | Machine problem
|  | Barapukuria TPP Unit-2 |  | Coal | PDB | 1*125 | 125 | 85 | 0 | 0 | 0 | 0 |  | 85 | Under maint
| 147 | Barapukuria 275 MW TPP Unit-3 |  | Coal | PDB | 1*275 | 274 | 274 | 250 | 250 | 250 | 250 | 24 |  | Machine problem
| 148 | Rangpur 20 MW GTPP |  | HSD | PDB | 1*20 | 20 | 20 | 0 | 0 | 0 | 0 | 20 |  | Fuel conservation
| 149 | Saidpur 20 MW GTPP |  | HSD | PDB | 1*20 | 20 | 20 | 0 | 0 | 0 | 0 | 20 |  | Fuel conservation
| 150 | Rangpur 113 MW PP (Confidence) |  | HFO | IPP | 9*6.984+7*7.015+3.15*2 | 113 | 113 | 70 | 97 | 56 | 56 |  | 57 | Engine problem
| 151 | Sympa Solar Power 8MW |  | Solar | IPP | 8 MW | 8 | 8 | 2 | 0 | 8 | 0
| 152 | Energypac Power Venture Thakurgaon Ltd. |  | HFO | IPP | 115 | 115 | 115 | 17 | 90 | 17 | 90 |  | 25 | Fuel shortage
|  | Rangpur Area Total |  |  |  |  | 800 | 720 | 422 | 508 | 331 | 396 | 149 | 167
|  | Total |  |  |  |  | 22482 | 21680 | 10291 | 12397 | 11032.6 | 13246 | 4128 | 2741
| A. |  | 2022-08-10 | (Yesterday) |  |  |  |  | Wednesday
| 1 | Highest Generation : |  |  | 12397 | MW at | 21:00 | hrs | 11 Evening Peak Hour : | [5 empty] | 21:00 | hrs.
| 2 | Minimum Generation : |  |  | 10270 | MW at | 9:00 | hrs | 12 Max. Demand (Generation end) at evening peak hour : | [5 empty] | 13700 | MW
| 3 | Day peak Generation : |  |  | 10291 | MW at | 10:00 | hrs | 13 Max. Demand (Substation end) at evening peak hour : | [5 empty] | 12941.09 | MW
| 4 | Evening peak Generation : |  |  | 12397 | MW at | 21:00 | hrs | 14 Load Shed (Substation end) at evening peak hour : | [5 empty] | 1201 | MW
| 5 | Total Energy Generation : |  | 262.7363 | MKWHr | By Solar | 0.86564 | MKWHr | 15. Area wise Demand (S/S end), Supply (S/S end) & | [5 empty] | 16. Hourly Load Shed during
|  | By Gas : | 127.0118 | MKWHr |  | By Oil: | 88.2388 | MKWHr | Load Shed (S/S end) at Evening peak hour in MW : | [5 empty] | Evening Peak hours :
|  | By Coal : | 19.905 | MKWHr |  | By Hydro: | 2.7223 | MKWHr | Area | Demand | Supply |  | Loadshed |  | Time |  | Loadshed
| 6 | Generation Shortfall : |  | For Fuel Limitation = |  |  | 4128 | MW | Dhaka | 4628.62 | 4397.62 |  | 231
|  |  |  | For Plants S/D or M/C prob = |  |  | 2741 | MW | Chittagong | 1218.2 | 1218.2 |  | 0 |  | 18:00 |  | 954.7517
|  |  |  | Total = |  |  | 6869 | MW | Khulna | 1522.4 | 1362.4 |  | 160
| 7 | Total Gas Supplied : |  |  | 986.2 | MMCFD |  |  | Rajshahi | 1422.2 | 1220.2 |  | 202 |  | 19:00 |  | 1235.8321
| 8 | Fuel Cost : | i) Gas : | Taka | 144319181.168 | ii) Oil : | Taka | 1359081685.27 | Comilla | 1277 | 1047 |  | 230 |  | 19:30 |  | 1307.7149
|  |  | iii) Coal : |  | 154209960.19 | Total | Taka | 1657610826.628 | Mymensingh | 1120 | 830 |  | 290 |  | 20:00 |  | 1337.2053
| 9 | Power flow through E-W Interconnectors : |  | Taka |  | i) Energy | 0 | MKWHr. | Sylhet | 620 | 598 |  | 22 |  | 21:00 |  | 1201
|  | ii) During Peak Demand : |  |  | 594 | MW (E to W) at | 21:00 | hrs | Barisal | 273.67 | 273.67 |  | 0 |  | 22:00 |  | 0
|  | iii) Maximum : |  |  | 504 | MW at | 23:00 | hrs | Rangpur | 859 | 793 |  | 66 |  | 23:00 |  | 0
| 10 | Maximum Temperature in Dhaka was |  |  |  | 33.2° C |  |  | Total | 12941.09 | 11740.09 |  | 1201
| B. |  | 2022-08-11 | (Today) |  |  |  | Thursday |  |  | Probable max. temperature in Dhaka |  |  | 34.5° C
Forecast
| 1 | Maximum Demand* Evening (Generation end) |  |  |  | 13800 | MW |  | 6 Total Load Shed forecast (Substation end) : |  |  |  |  | 512 | MW
| 2 | Maximum Generation (Generation end) |  |  |  | 13246 | MW |  | 7 Area wise Load Shed forecast (Substation end) :
| 3 | Maximum Demand* Day (Generation end) |  |  |  | 11800 | MW
| 4 | Reserve(Generation end) |  |  |  | - | MW |  | Dhaka | Chittagong | Khulna | Rajshahi | Comilla | Mymensingh | Sylhet | Barisal | Rangpur
| 5 | Total Energy Generation |  |  |  | 292.4708 | MKWHr |  | MW | MW | MW | MW | MW | MW | MW | MW | MW
| 6 | Actual Minimum Generation up to 8:00 hrs. |  |  |  | 10280 | MW at | 7:00 | 100 | 57 | 82 | 81 | 65 | 59 | 21 | 0 | 47
| * Import Through HVDC C/B Interconnector : |  |  |  |  | i) Energy | 21.9345 | MKWHr. | ii) HVDC Flow at Peak Time |  | 902 | MW at | 21:00 | hrs.
| * Import Through Comilla C/B Interconnector : |  |  |  |  | i) Energy | 2.0582 | MKWHr. | iii) Maximum HVDC Flow : |  | 909 | MW at | 5:00 | hrs.
*Cost for HVDC, Tripura & Solar energy is not usually included in the total fuel cost.
| Water Level of Kaptai Lake at 06:00 hr (ft): |  |  |  |  | (a) Yesterday : | 95.34 |  | (b) Today: | 95.69 |  | (c) Rule Curve: |  | 92.2
.
[5 empty] | Sub Divisional Engineer | [6 empty] | Executive Engineer
[5 empty] | Network Operation Division | [6 empty] | Network Operation Division

## YesterdayGen
2022-08-10
Plant Name | Ghorasal TPP (Unit-1&2) | Ghorasal Repowered CCPP:Unit-3 (GT | Ghorasal Repowered CCPP Unit-4 | Ghorasal TPP Unit-5 | Ghorasal 365 MW CCPP Unit-7 | Ghorashal 108MW PP (Regent) | Ghorashal 78.5 MW PP(MAX) | Haripur 412 MW CCPP | Haripur 360MW CCPP(HPL) | Plant Removed | Haripur GTPP | Meghnaghat 450 MW CCPP(MPL) | Meghnaghat CCPP(Summit) | Meghnaghat 100 MW(IEL) | Madanganj 102 PP(Summit) | Madanganj-55 MW PP(Summit) | Siddhirganj 335 MW CCPP | 210 MW Siddhirgonj TPP | Siddhirgonj 2*120 MW GTPP | Siddhirganj 100 PP(Dutch Bangla) | Gagnagar 102 MW PP (Digital Power) | Kodda 150MW PP | Keraniganj 100 MW PP (Powerpac) | Bosila 108MW PP(CLC) | Pagla (DPA ) | Katpotti 52 MW PP (Sinha) | Kamalaghat 54 MW PP(Banco Energy) | Manikganj 55 MW PP (Northern) | Nababganj 55 MW PP (Southern power ) | Narshingdi 22 MW PP (Doreen) | Summit Ashulia | Summit Madhabdi | Maona 33 MW PP(Summit) | Rupganj 33 MW PP(Summit) | Gazipur 52 MW PP | Tongi 80 MW GTPP | Karnaphuli Hydro PP Unit-1, 2 & 3 | Karnaphuli Hydro PP Unit-4 & 5 | Chattogram TPP-1 | Chattogram TPP-2 | Raozan 25 MW PP | Sikalbaha 225MW CCPP (Gas) | Sikalbaha 225MW CCPP(Oil) | Sikalbaha 150MW GTPP | Sikalbaha 150MW GTPP(Oil) | Plant Removed | Tangail Palli Power Gen 22 MW | Hathazari 100 MW peaking PP | Dohazari -Kalaish 100 MW Peaking | Juldah 100 MW Unit-1 (Acorn) | Chattogram 108 MW PP (ECPV) | Patenga 50MW PP (Baraka) | Barabkunda 22 MW PP (Regent) | Malancha, Ctg. EPZ (United) | Ashuganj TPP Unit- 3 | Ashuganj TPP Unit- 4 | Ashuganj TPP Unit- 5 | Ashuganj 450 MW CCPP(North) | Ashuganj 450 MW CCPP(South) | Ashuganj 225 MW CCPP | Ashuganj 195MW PP (APSCL-United) | Chandpur 150 MW CCPP | Ashuganj 50 MW PP | Ashuganj 55 MW PP (Precision) | Ashuganj 53MW PP (United) | Ashuganj 51 MW PP (Midland) | B.Baria (Aggreko) 85MW | Titas 50 MW Peaking PP | Jangalia 52 MW PP (Lakdanavi) | Feni 22MW PP (Doreen) | Feni 11 MW PP (Doreen) | Jangalia 33MW PP (Summit) | Cumilla 25 MW PP (Summit) | Impoprt (Tripura) | RPCL 210MW CCPP | Jamalpur 95 MW PP(Powerpac) | Tangail 22 MW PP (Doreen) | Sarishabari 3 MW Solar Plant | Fenchugonj CCPP Phase-1 | Fenchugonj CCPP Phase-2 | Fenchugonj 51 MW PP (Barakatullah) | Fenchuganj 44MW (Energyprima) | Kushiara 163 MW CCPP (KP) | Shajibazar 330 MW CCPP | Shahjibazar GTPP Unit- 8 & 9 | Shahjibazar 86MW PP (Shahjibazar) | Shahjibazar 50MW PP (EPL) | Sylhet 225 MW CCPP | Sylhet 20 MW GTPP | Sylhet 50MW PP (EPL) | Sylhet 10MW PP (Desh) | Bibiana-II 341 MW CCPP (Summit) | Shahjahanulla 25 MW PP | Hobiganj 11MW PP Cofidence-E | Daudkandi 200 MW PP (B.Trac) | Kodda 300 MW PP Unit-2 (Summit) | Keranigonj 300 MW PP (APR) | Bramhangoan 100 MW PP (Aggreko) | Mymensingh 200 MW PP (United) | Aurahati 100MW PP (Aggreko) | Kodda 149 MW PP Unit-1 (Summit) | Teknaf 20MW PP (Solartech) | Juldah 100 MW PP Unit-3 (Acorn) | Chandpur 200MW (Desh energy) | Ashuganj 150MW PP (Midland) | Bibiyana-III 400 MW CCPP | Jamalpur 115 MW PP (United) | Gazipur 100 MW PP | Sikalbaha 105 MW PP (Baraka Sikalbaha) | Kaptai 7 MW Solar PP | Anwara 300 MW PP (United) | Jodiac Power | Karnaphuli Power Ltd. | Feni Lanka Power | Chowmuhani 113 MW | Juldah unit-2 (Acorn) | Bibiyana South 400 MW | Meghnaghat 104 MW PP (OPCL) | Sutiakhali 50 MW Solar PP | Manikgonj 162MW PP(MPGL) | Anlima Energy Ltd. | Shahjibazar 100 MW GTPP | Bhairob 54.5 MW | Spectra Solar Plant Ltd. | Chandpur 115(Doreen) | Kanchan Purbachal Power Generation Ltd. | Ashuganj 420 MW CCPP(East) | Mirsharai 150 MW (Oil) | Mirsharai 150 MW (Gas) | EasternBlank | Bheramara (HVDC ) | Bheramara GTPP Unit-3 | Bheramara 410 MW CCPP | Khulna 115 MW PP (KPCL-1 & 3) | Khulna 115 PP MW (KPCL-2) | Khulna 225 MW CCPP | Khulna 60MW | Khulna (Aggreeco) 55MW | Faridpur 50 MW Peaking PP | Gopalganj 100 MW Peaking PP | Noapara 40 MW PP (Khanjahan Ali) | Bhola 225 MW CCPP | Bhola 33 MW PP (Venture) | Barisal 110 MW PP (Summit ) | Barisal GT PP Unit-1& 2 | Baghabari 100 MW GTPP | Baghabari 71 MW GTPP | Baghabari 50 MW Peaking PP | Bera 70 MW Peaking PP | Chapainawabganj 100 MW Peaking PP | Amnura 50 MW PP(Sinha) | Katakhali 50 MW PP (Northern) | Katakhali 50 MW Peaking PP | Natore 52 MW PP (Rajlanka) | Santahar 50 MW Peaking PP | Bogra 22 MW PP (GBB) | Bogura 20 MW PP (Energyprima) | Ullapara 11 MW PP (Summit) | Barapukuria TPP Unit-1 | Barapukuria TPP Unit-2 | Barapukuria 275 MW TPP Unit-3 | Rangpur 20 MW GTPP | Saidpur 20 MW GTPP | Sirajgonj 225MW CCPP Unit-1 (Gas) | Sirajgonj 225MW CCPP Unit-1(Oil) | Sirajgonj 225 MW CCPP Unit-2 (Gas) | Sirajgonj 225 MW CCPP Unit-2 (Oil) | Bhola 95 MW PP (Aggreko) | Noapara 100 MW PP (Bangla Trac) | Sirajgonj 225MW CCPP Unit-3 (Gas) | Sirajgonj 225MW CCPP Unit-3 (Oil) | Sirajgonj 400 MW CCPP Unit-4 | Rupsha 105 MW PP (Orion rupsha) | Baghabari 200 MW PP (Paramount) | Bagura 113 MW PP (Confidence)-2 | Madhumati 100 MW PP | Rangpur 113 MW PP (Confidence) | Sirajgonj 400MW CCPP Unit-4 (Oil) | Sympa Solar Power 8MW | Confidence Power Bogura Unit-1 113 MW | Payra 1320 MW | Bhola Nutan Biddut BD LTD (GAS) | Bhola Nutan Biddut BD LTD (OIL) | United Payra Power Ltd. | Sirajgonj 6.55 MW Solar | Mongla Orion 100 MW Solar PP | Energypac Power Venture Thakurgaon Ltd. | Khulna 330 MW CCPP (OIL) | Khulna 330 MW CCPP (GAS) | WesternBlank | Eastern Grid Total | Western Grid Total | Total (MW) | Gas (Public) | HVDC | Gas (Private) | HSD (Private) | HFO (Private) | Coal | Hydro | HSD (Public) | HFO (Public) | Tripura | Solar | Shortage | Water Level
1:00 | 0 | 0 | 0 | 180 | 300 | 83 | 0 | 274 | 277 |  | 0 | 225 | 0 | 8 | 0 | 30 | 0 | 0 | 0 | 8 | 8 | 50 | 0 | 0 | 0 | 0 | 35 | 55 | 35 | 19 | 25 | 24 | 33 | 32 | 50 | 0 | 83 | 35 | 107 | 0 | 25 | 0 | 0 | 0 | 0 |  | 12 | 26 | 51 | 33 | 12 | 19 | 15 | 28 | 0 | 0 | 0 | 355 | 355 | 173 | 8 | 129 | 37 | 54 | 0 | 51 | 0 | 40 | 8 | 22 | 10 | 33 | 20 | 72 | 102 | 0 | 20 | 0 | 43 | 41 | 0 | 0 | 110 | 0 | 59 | 78 | 0 | 221 | 0 | 30 | 10 | 315 | 12 | 11 | 200 | 97 | 300 | 90 | 48 | 86 | 52 | 0 | 21 | 32 | 133 | 400 | 49 | 105 | 87 | 0 | 16 | 36 | 55 | 17 | 39 | 50 | 30 | 0 | 0 | 55 | 108 | 0 | 35 | 0 | 75 | 55 | 0 | 0 | 0 |  | 908 | 0 | 150 | 0 | 16 | 211 | 0 | 0 | 31 | 51 | 8 | 88 | 28 | 16 | 0 | 0 | 0 | 31 | 0 | 65 | 0 | 0 | 24 | 8 | 33 | 22 | 0 | 11 | 80 | 0 | 251 | 0 | 0 | 173 | 0 | 0 | 209 | 0 | 95 | 147 | 0 | 276 | 0 | 178 | 50 | 92 | 70 | 0 | 0 | 55 | 570 | 220 | 0 | 0 | 0 | 0 | 17 | 0 | 0 |  | 6887 | 4184 | 11071 | 3651 | 908 | 1815 | 949 | 1835 | 901 | 118 | 420 | 611 | 72 | 0 | 1409.0882 | 95.29
2:00 | 0 | 0 | 0 | 180 | 300 | 83 | 0 | 274 | 283 |  | 0 | 225 | 0 | 7 | 0 | 30 | 0 | 0 | 0 | 8 | 8 | 50 | 0 | 0 | 0 | 0 | 35 | 55 | 35 | 19 | 25 | 24 | 33 | 32 | 50 | 0 | 83 | 35 | 107 | 0 | 25 | 0 | 0 | 0 | 0 |  | 12 | 26 | 51 | 33 | 12 | 24 | 15 | 24 | 0 | 0 | 0 | 330 | 345 | 153 | 8 | 127 | 37 | 52 | 0 | 51 | 0 | 40 | 8 | 22 | 10 | 33 | 20 | 70 | 102 | 0 | 20 | 0 | 43 | 41 | 0 | 0 | 110 | 0 | 60 | 78 | 0 | 221 | 0 | 30 | 10 | 310 | 12 | 11 | 200 | 95 | 302 | 90 | 48 | 85 | 52 | 0 | 21 | 17 | 132 | 402 | 49 | 105 | 87 | 0 | 16 | 36 | 55 | 17 | 29 | 20 | 50 | 0 | 0 | 35 | 108 | 0 | 35 | 0 | 62 | 55 | 0 | 0 | 0 |  | 908 | 0 | 150 | 0 | 16 | 211 | 0 | 0 | 31 | 51 | 8 | 88 | 26 | 16 | 0 | 0 | 0 | 31 | 0 | 40 | 0 | 0 | 24 | 8 | 33 | 22 | 0 | 11 | 82 | 0 | 250 | 0 | 0 | 174 | 0 | 0 | 214 | 0 | 94 | 146 | 0 | 276 | 0 | 177 | 50 | 105 | 70 | 0 | 0 | 55 | 550 | 220 | 0 | 0 | 0 | 0 | 0 | 0 | 0 |  | 6760 | 4137 | 10897 | 3617 | 908 | 1808 | 948 | 1744 | 882 | 118 | 425 | 591 | 70 | 0 | 1385.1272 | 95.3
3:00 | 0 | 0 | 0 | 180 | 300 | 83 | 0 | 274 | 284 |  | 0 | 225 | 0 | 8 | 0 | 30 | 0 | 0 | 0 | 8 | 8 | 50 | 0 | 0 | 0 | 0 | 35 | 55 | 35 | 19 | 25 | 24 | 33 | 32 | 50 | 0 | 83 | 35 | 107 | 0 | 25 | 0 | 0 | 0 | 0 |  | 12 | 26 | 51 | 33 | 12 | 25 | 15 | 25 | 0 | 0 | 0 | 330 | 345 | 154 | 8 | 128 | 37 | 54 | 0 | 51 | 0 | 40 | 8 | 22 | 10 | 33 | 20 | 92 | 102 | 0 | 20 | 0 | 43 | 41 | 0 | 0 | 110 | 0 | 61 | 60 | 0 | 221 | 0 | 30 | 10 | 320 | 12 | 11 | 200 | 97 | 301 | 90 | 48 | 85 | 52 | 0 | 21 | 17 | 132 | 404 | 49 | 105 | 87 | 0 | 16 | 36 | 55 | 17 | 29 | 20 | 50 | 0 | 0 | 35 | 108 | 0 | 35 | 0 | 69 | 55 | 0 | 0 | 0 |  | 908 | 0 | 150 | 0 | 16 | 208 | 0 | 0 | 30 | 51 | 8 | 88 | 22 | 16 | 0 | 0 | 0 | 31 | 0 | 37 | 0 | 0 | 24 | 8 | 33 | 22 | 0 | 11 | 82 | 0 | 250 | 0 | 0 | 177 | 0 | 0 | 212 | 0 | 93 | 149 | 0 | 306 | 0 | 177 | 50 | 105 | 70 | 0 | 0 | 55 | 510 | 220 | 0 | 0 | 0 | 0 | 0 | 0 | 0 |  | 6793 | 4119 | 10912 | 3628 | 908 | 1830 | 946 | 1755 | 842 | 118 | 420 | 585 | 92 | 0 | 1279.1461 | 95.31
4:00 | 0 | 0 | 0 | 180 | 300 | 83 | 0 | 274 | 232 |  | 0 | 225 | 0 | 7 | 0 | 30 | 0 | 0 | 0 | 8 | 8 | 50 | 0 | 0 | 0 | 0 | 35 | 55 | 35 | 19 | 25 | 24 | 33 | 33 | 50 | 0 | 83 | 35 | 107 | 0 | 25 | 0 | 0 | 0 | 0 |  | 12 | 26 | 17 | 33 | 12 | 25 | 15 | 25 | 0 | 0 | 0 | 335 | 355 | 154 | 8 | 135 | 37 | 54 | 0 | 51 | 0 | 40 | 8 | 22 | 10 | 33 | 20 | 82 | 102 | 0 | 20 | 0 | 43 | 41 | 0 | 0 | 110 | 0 | 61 | 60 | 0 | 220 | 0 | 30 | 10 | 320 | 12 | 11 | 200 | 97 | 306 | 90 | 48 | 86 | 52 | 0 | 21 | 17 | 123 | 402 | 49 | 105 | 87 | 0 | 16 | 36 | 55 | 17 | 28 | 20 | 50 | 17 | 0 | 35 | 108 | 0 | 35 | 0 | 65 | 55 | 0 | 0 | 0 |  | 908 | 0 | 160 | 0 | 16 | 211 | 0 | 0 | 30 | 51 | 8 | 88 | 20 | 16 | 0 | 0 | 0 | 31 | 0 | 37 | 0 | 0 | 24 | 8 | 33 | 22 | 0 | 11 | 82 | 0 | 250 | 0 | 0 | 179 | 0 | 0 | 213 | 0 | 93 | 149 | 0 | 303 | 0 | 177 | 50 | 105 | 70 | 0 | 0 | 55 | 480 | 220 | 0 | 0 | 0 | 0 | 0 | 0 | 0 |  | 6725 | 4100 | 10825 | 3660 | 908 | 1773 | 952 | 1757 | 812 | 118 | 424 | 552 | 82 | 0 | 1082.8506 | 95.32
5:00 | 0 | 0 | 0 | 180 | 300 | 83 | 0 | 275 | 232 |  | 0 | 240 | 0 | 8 | 0 | 30 | 0 | 0 | 0 | 8 | 8 | 50 | 0 | 0 | 0 | 0 | 35 | 55 | 35 | 19 | 25 | 24 | 33 | 33 | 50 | 0 | 83 | 35 | 107 | 0 | 25 | 0 | 0 | 0 | 0 |  | 12 | 26 | 17 | 33 | 12 | 25 | 15 | 25 | 0 | 0 | 0 | 330 | 340 | 149 | 8 | 135 | 37 | 55 | 0 | 51 | 0 | 40 | 8 | 22 | 10 | 33 | 20 | 86 | 102 | 0 | 20 | 0 | 43 | 41 | 0 | 0 | 110 | 0 | 62 | 60 | 0 | 221 | 0 | 30 | 10 | 300 | 12 | 11 | 200 | 97 | 300 | 90 | 48 | 85 | 52 | 0 | 21 | 17 | 122 | 403 | 49 | 105 | 87 | 0 | 16 | 36 | 55 | 17 | 28 | 20 | 50 | 17 | 0 | 35 | 108 | 0 | 35 | 0 | 75 | 55 | 0 | 0 | 0 |  | 909 | 0 | 170 | 0 | 16 | 212 | 0 | 0 | 30 | 46 | 8 | 87 | 16 | 16 | 0 | 0 | 0 | 31 | 0 | 37 | 0 | 0 | 16 | 8 | 33 | 22 | 0 | 11 | 82 | 0 | 250 | 0 | 0 | 182 | 0 | 0 | 216 | 0 | 93 | 150 | 0 | 312 | 0 | 175 | 50 | 105 | 70 | 0 | 0 | 55 | 480 | 220 | 0 | 0 | 0 | 0 | 0 | 0 | 0 |  | 6707 | 4108 | 10815 | 3652 | 909 | 1774 | 943 | 1767 | 812 | 118 | 428 | 542 | 86 | 0 | 631.2789 | 95.33
6:00 | 0 | 0 | 0 | 180 | 300 | 86 | 0 | 274 | 313 |  | 0 | 225 | 0 | 7 | 0 | 30 | 0 | 0 | 0 | 8 | 8 | 50 | 0 | 0 | 0 | 0 | 35 | 35 | 17 | 19 | 25 | 24 | 33 | 33 | 50 | 0 | 83 | 35 | 107 | 0 | 25 | 0 | 0 | 0 | 0 |  | 12 | 26 | 17 | 33 | 12 | 25 | 15 | 24 | 0 | 0 | 0 | 310 | 300 | 174 | 8 | 136 | 37 | 55 | 0 | 51 | 0 | 40 | 8 | 22 | 9 | 33 | 20 | 78 | 95 | 0 | 20 | 0 | 43 | 41 | 0 | 0 | 110 | 0 | 62 | 10 | 0 | 220 | 0 | 30 | 9 | 275 | 16 | 11 | 142 | 95 | 260 | 90 | 48 | 85 | 52 | 0 | 21 | 17 | 123 | 400 | 49 | 105 | 80 | 0 | 16 | 36 | 55 | 17 | 28 | 20 | 50 | 0 | 2 | 35 | 108 | 0 | 35 | 0 | 74 | 55 | 0 | 0 | 0 |  | 908 | 0 | 170 | 0 | 16 | 211 | 0 | 0 | 30 | 20 | 8 | 88 | 16 | 16 | 0 | 0 | 0 | 31 | 0 | 37 | 0 | 0 | 16 | 8 | 33 | 22 | 0 | 11 | 82 | 0 | 250 | 0 | 0 | 183 | 0 | 0 | 209 | 0 | 70 | 150 | 0 | 319 | 0 | 155 | 50 | 105 | 70 | 0 | 0 | 55 | 480 | 215 | 0 | 0 | 0 | 1 | 0 | 0 | 0 |  | 6487 | 4035 | 10522 | 3611 | 908 | 1768 | 802 | 1702 | 812 | 118 | 420 | 509 | 78 | 3 | 348.3553 | 95.34
7:00 | 0 | 0 | 0 | 180 | 300 | 86 | 0 | 274 | 308 |  | 0 | 225 | 0 | 9 | 0 | 30 | 0 | 0 | 0 | 8 | 8 | 50 | 0 | 0 | 0 | 0 | 17 | 35 | 35 | 19 | 25 | 25 | 33 | 33 | 50 | 0 | 83 | 35 | 107 | 0 | 25 | 0 | 0 | 0 | 0 |  | 12 | 26 | 17 | 33 | 12 | 25 | 15 | 21 | 0 | 0 | 0 | 310 | 300 | 189 | 8 | 136 | 37 | 55 | 0 | 51 | 0 | 40 | 8 | 22 | 9 | 33 | 18 | 92 | 93 | 0 | 20 | 0 | 43 | 41 | 0 | 0 | 110 | 0 | 60 | 10 | 0 | 221 | 0 | 30 | 9 | 315 | 16 | 11 | 0 | 97 | 303 | 90 | 48 | 85 | 52 | 3 | 21 | 17 | 120 | 397 | 49 | 105 | 85 | 1 | 16 | 36 | 55 | 17 | 28 | 20 | 50 | 0 | 7 | 35 | 108 | 0 | 35 | 1 | 75 | 55 | 0 | 0 | 0 |  | 908 | 0 | 165 | 0 | 16 | 230 | 0 | 0 | 0 | 0 | 8 | 87 | 14 | 16 | 0 | 0 | 0 | 31 | 0 | 37 | 0 | 0 | 16 | 8 | 33 | 22 | 0 | 11 | 82 | 0 | 251 | 0 | 0 | 182 | 0 | 0 | 130 | 0 | 80 | 151 | 0 | 318 | 0 | 121 | 50 | 105 | 70 | 0 | 0 | 55 | 480 | 220 | 0 | 0 | 0 | 4 | 0 | 0 | 0 |  | 6459 | 3901 | 10360 | 3613 | 908 | 1802 | 679 | 1709 | 813 | 118 | 360 | 380 | 92 | 16 | 221.178 | 95.35
8:00 | 0 | 0 | 0 | 180 | 300 | 83 | 0 | 274 | 302 |  | 0 | 225 | 0 | 8 | 0 | 30 | 0 | 0 | 0 | 8 | 8 | 50 | 0 | 0 | 0 | 0 | 17 | 55 | 35 | 19 | 25 | 26 | 33 | 30 | 50 | 0 | 83 | 35 | 107 | 0 | 25 | 0 | 0 | 0 | 0 |  | 12 | 26 | 17 | 33 | 13 | 25 | 15 | 16 | 0 | 0 | 0 | 310 | 300 | 191 | 8 | 134 | 37 | 55 | 0 | 51 | 0 | 32 | 8 | 22 | 9 | 30 | 18 | 90 | 68 | 0 | 17 | 1 | 43 | 41 | 0 | 0 | 110 | 0 | 60 | 10 | 0 | 220 | 0 | 29 | 9 | 310 | 16 | 11 | 0 | 95 | 302 | 90 | 48 | 85 | 39 | 5 | 21 | 17 | 117 | 402 | 49 | 88 | 69 | 2 | 50 | 36 | 55 | 17 | 29 | 20 | 50 | 17 | 14 | 35 | 108 | 0 | 35 | 11 | 75 | 55 | 0 | 0 | 0 |  | 908 | 0 | 160 | 0 | 16 | 211 | 0 | 0 | 0 | 0 | 8 | 88 | 12 | 16 | 0 | 0 | 0 | 31 | 0 | 37 | 0 | 0 | 32 | 8 | 33 | 20 | 0 | 11 | 83 | 0 | 250 | 0 | 0 | 180 | 0 | 0 | 130 | 0 | 93 | 152 | 0 | 318 | 0 | 169 | 50 | 105 | 70 | 0 | 0 | 55 | 490 | 223 | 0 | 0 | 0 | 11 | 0 | 0 | 0 |  | 6441 | 3970 | 10411 | 3579 | 908 | 1781 | 739 | 1730 | 823 | 118 | 341 | 388 | 90 | 44 | #REF! | 95.36
9:00 | 0 | 0 | 0 | 180 | 300 | 79 | 0 | 274 | 304 |  | 0 | 225 | 0 | 8 | 0 | 30 | 0 | 0 | 0 | 8 | 8 | 50 | 0 | 0 | 0 | 0 | 17 | 55 | 35 | 19 | 25 | 26 | 33 | 30 | 50 | 0 | 84 | 35 | 107 | 0 | 16 | 0 | 0 | 0 | 0 |  | 12 | 26 | 17 | 33 | 13 | 25 | 15 | 4 | 0 | 0 | 0 | 310 | 300 | 181 | 8 | 135 | 35 | 54 | 0 | 51 | 0 | 30 | 8 | 22 | 9 | 30 | 18 | 90 | 68 | 0 | 17 | 1 | 43 | 42 | 0 | 0 | 110 | 0 | 62 | 10 | 0 | 221 | 0 | 29 | 9 | 290 | 16 | 11 | 0 | 97 | 262 | 90 | 48 | 85 | 43 | 1 | 21 | 17 | 117 | 403 | 49 | 88 | 69 | 2 | 50 | 36 | 55 | 17 | 29 | 20 | 51 | 17 | 26 | 35 | 108 | 0 | 35 | 17 | 69 | 55 | 0 | 0 | 0 |  | 908 | 0 | 160 | 0 | 16 | 210 | 0 | 0 | 0 | 0 | 8 | 88 | 12 | 16 | 0 | 0 | 0 | 31 | 0 | 37 | 0 | 0 | 32 | 8 | 33 | 18 | 0 | 11 | 83 | 0 | 250 | 0 | 0 | 175 | 0 | 0 | 130 | 0 | 93 | 151 | 0 | 296 | 12 | 175 | 50 | 67 | 62 | 0 | 2 | 55 | 470 | 207 | 0 | 0 | 2 | 20 | 17 | 0 | 0 |  | 6365 | 3905 | 10270 | 3568 | 908 | 1706 | 705 | 1704 | 803 | 119 | 340 | 386 | 90 | 71 | #REF! | 95.37
10:00 | 0 | 0 | 0 | 180 | 300 | 82 | 0 | 274 | 293 |  | 0 | 225 | 0 | 8 | 0 | 30 | 0 | 0 | 0 | 8 | 8 | 50 | 0 | 0 | 0 | 0 | 17 | 55 | 35 | 19 | 25 | 26 | 33 | 30 | 50 | 0 | 83 | 35 | 105 | 0 | 16 | 0 | 0 | 0 | 0 |  | 12 | 26 | 17 | 33 | 13 | 25 | 15 | 6 | 0 | 0 | 0 | 310 | 300 | 193 | 8 | 135 | 37 | 52 | 0 | 43 | 0 | 32 | 8 | 19 | 9 | 29 | 18 | 84 | 68 | 0 | 17 | 1 | 43 | 41 | 0 | 0 | 110 | 0 | 60 | 10 | 0 | 221 | 0 | 28 | 9 | 305 | 16 | 11 | 0 | 95 | 301 | 90 | 48 | 101 | 43 | 1 | 21 | 17 | 120 | 403 | 49 | 88 | 69 | 3 | 50 | 36 | 55 | 17 | 28 | 20 | 50 | 16 | 45 | 35 | 108 | 0 | 35 | 10 | 73 | 55 | 0 | 0 | 0 |  | 908 | 0 | 150 | 0 | 16 | 209 | 0 | 0 | 0 | 0 | 8 | 86 | 14 | 16 | 0 | 0 | 0 | 31 | 0 | 37 | 0 | 0 | 32 | 8 | 33 | 16 | 0 | 8 | 83 | 0 | 250 | 0 | 0 | 172 | 0 | 0 | 130 | 0 | 93 | 148 | 0 | 287 | 17 | 130 | 48 | 67 | 70 | 0 | 2 | 55 | 470 | 222 | 0 | 0 | 3 | 22 | 17 | 0 | 0 |  | 6433 | 3858 | 10291 | 3551 | 908 | 1710 | 715 | 1718 | 803 | 118 | 339 | 388 | 84 | 87 | #REF! | 95.38
11:00 | 0 | 0 | 0 | 180 | 300 | 78 | 0 | 274 | 292 |  | 0 | 225 | 0 | 8 | 0 | 30 | 0 | 0 | 0 | 8 | 8 | 48 | 0 | 0 | 0 | 0 | 17 | 55 | 35 | 19 | 25 | 26 | 33 | 30 | 48 | 0 | 83 | 35 | 107 | 0 | 16 | 0 | 0 | 0 | 0 |  | 12 | 26 | 17 | 33 | 5 | 21 | 15 | 6 | 0 | 0 | 0 | 310 | 300 | 195 | 8 | 128 | 35 | 48 | 0 | 43 | 0 | 32 | 8 | 19 | 9 | 24 | 18 | 94 | 65 | 0 | 17 | 2 | 43 | 41 | 0 | 0 | 0 | 0 | 58 | 10 | 0 | 221 | 0 | 30 | 9 | 300 | 16 | 11 | 0 | 97 | 251 | 90 | 48 | 101 | 44 | 5 | 21 | 17 | 120 | 405 | 49 | 88 | 69 | 3 | 50 | 36 | 55 | 17 | 29 | 20 | 50 | 16 | 45 | 35 | 103 | 0 | 35 | 11 | 59 | 55 | 0 | 0 | 0 |  | 908 | 0 | 145 | 0 | 16 | 213 | 0 | 0 | 0 | 0 | 8 | 87 | 16 | 16 | 0 | 0 | 0 | 31 | 0 | 37 | 0 | 0 | 32 | 8 | 34 | 15 | 0 | 8 | 84 | 0 | 250 | 0 | 0 | 170 | 0 | 0 | 130 | 0 | 94 | 145 | 0 | 274 | 18 | 130 | 50 | 67 | 70 | 0 | 2 | 55 | 480 | 220 | 0 | 0 | 0 | 52 | 17 | 0 | 0 |  | 6233 | 3882 | 10115 | 3529 | 908 | 1574 | 666 | 1692 | 814 | 118 | 343 | 387 | 94 | 120 | #REF! | 95.39
12:00 | 0 | 0 | 0 | 180 | 290 | 78 | 0 | 274 | 292 |  | 0 | 225 | 0 | 8 | 0 | 30 | 0 | 0 | 0 | 8 | 8 | 48 | 0 | 0 | 0 | 0 | 35 | 55 | 35 | 19 | 25 | 27 | 33 | 30 | 42 | 0 | 83 | 35 | 107 | 0 | 16 | 0 | 0 | 0 | 0 |  | 12 | 26 | 17 | 33 | 9 | 19 | 15 | 6 | 0 | 0 | 0 | 310 | 300 | 199 | 8 | 128 | 35 | 47 | 0 | 43 | 0 | 35 | 8 | 19 | 9 | 0 | 19 | 96 | 62 | 0 | 20 | 2 | 43 | 42 | 0 | 0 | 0 | 0 | 58 | 10 | 0 | 221 | 0 | 30 | 9 | 310 | 16 | 11 | 0 | 95 | 301 | 90 | 48 | 103 | 43 | 12 | 21 | 17 | 122 | 389 | 49 | 88 | 69 | 5 | 50 | 36 | 55 | 17 | 29 | 20 | 50 | 16 | 25 | 35 | 90 | 0 | 35 | 34 | 57 | 55 | 0 | 0 | 0 |  | 909 | 0 | 140 | 0 | 16 | 213 | 0 | 0 | 0 | 0 | 8 | 86 | 17 | 32 | 0 | 0 | 0 | 31 | 0 | 37 | 0 | 0 | 32 | 8 | 33 | 0 | 0 | 8 | 82 | 0 | 250 | 0 | 0 | 168 | 0 | 0 | 130 | 0 | 93 | 145 | 0 | 265 | 29 | 131 | 50 | 88 | 70 | 0 | 8 | 55 | 480 | 219 | 0 | 0 | 2 | 34 | 17 | 0 | 0 |  | 6266 | 3886 | 10152 | 3478 | 909 | 1559 | 718 | 1738 | 812 | 118 | 343 | 389 | 96 | 122 | #REF! | 95.4
13:00 | 0 | 0 | 0 | 180 | 290 | 78 | 0 | 274 | 293 |  | 0 | 225 | 0 | 8 | 0 | 30 | 0 | 0 | 0 | 8 | 8 | 48 | 0 | 0 | 0 | 0 | 35 | 35 | 35 | 19 | 25 | 27 | 33 | 0 | 42 | 0 | 81 | 35 | 107 | 0 | 16 | 0 | 0 | 0 | 0 |  | 8 | 26 | 40 | 33 | 5 | 20 | 15 | 6 | 0 | 0 | 0 | 310 | 300 | 184 | 8 | 129 | 34 | 45 | 0 | 51 | 0 | 43 | 8 | 22 | 9 | 16 | 19 | 98 | 40 | 0 | 20 | 1 | 43 | 41 | 0 | 0 | 0 | 0 | 62 | 10 | 0 | 221 | 0 | 30 | 9 | 320 | 16 | 11 | 0 | 95 | 299 | 90 | 47 | 103 | 43 | 13 | 21 | 17 | 120 | 395 | 48 | 88 | 69 | 4 | 51 | 36 | 55 | 17 | 28 | 20 | 45 | 16 | 36 | 35 | 90 | 0 | 35 | 35 | 51 | 48 | 0 | 6 | 0 |  | 908 | 0 | 135 | 0 | 16 | 215 | 0 | 0 | 0 | 0 | 8 | 86 | 15 | 32 | 0 | 0 | 0 | 31 | 0 | 37 | 0 | 0 | 32 | 8 | 33 | 17 | 0 | 11 | 83 | 0 | 250 | 0 | 0 | 169 | 0 | 0 | 130 | 0 | 93 | 143 | 0 | 243 | 34 | 159 | 50 | 88 | 70 | 0 | 5 | 55 | 500 | 221 | 0 | 0 | 6 | 20 | 17 | 0 | 0 |  | 6241 | 3920 | 10161 | 3431 | 908 | 1571 | 744 | 1699 | 833 | 116 | 351 | 420 | 98 | 120 | 1418.3039 | 95.41
14:00 | 0 | 0 | 0 | 180 | 290 | 78 | 0 | 274 | 283 |  | 0 | 225 | 0 | 8 | 0 | 30 | 0 | 0 | 0 | 8 | 8 | 48 | 0 | 0 | 0 | 0 | 35 | 35 | 35 | 0 | 25 | 26 | 33 | 28 | 42 | 0 | 81 | 35 | 105 | 0 | 16 | 0 | 0 | 0 | 0 |  | 10 | 26 | 51 | 33 | 5 | 25 | 15 | 5 | 0 | 0 | 0 | 310 | 300 | 175 | 8 | 122 | 34 | 46 | 0 | 51 | 0 | 44 | 8 | 22 | 9 | 16 | 12 | 104 | 41 | 0 | 20 | 1 | 43 | 41 | 0 | 0 | 0 | 0 | 62 | 10 | 0 | 215 | 0 | 30 | 9 | 300 | 16 | 11 | 0 | 97 | 300 | 90 | 47 | 103 | 43 | 10 | 21 | 17 | 115 | 404 | 48 | 88 | 69 | 2 | 51 | 36 | 55 | 17 | 28 | 20 | 45 | 16 | 18 | 108 | 97 | 0 | 35 | 17 | 55 | 55 | 0 | 10 | 0 |  | 908 | 0 | 135 | 0 | 16 | 215 | 0 | 0 | 0 | 0 | 8 | 88 | 12 | 32 | 0 | 0 | 0 | 31 | 0 | 37 | 0 | 0 | 32 | 8 | 34 | 17 | 0 | 11 | 81 | 0 | 250 | 0 | 0 | 169 | 0 | 0 | 130 | 0 | 93 | 143 | 0 | 258 | 35 | 180 | 50 | 88 | 70 | 0 | 6 | 55 | 460 | 220 | 0 | 0 | 3 | 1 | 17 | 0 | 0 |  | 6275 | 3893 | 10168 | 3420 | 908 | 1552 | 766 | 1795 | 791 | 116 | 355 | 433 | 104 | 58 | 1504.0104 | 95.42
15:00 | 0 | 0 | 0 | 180 | 300 | 76 | 0 | 273 | 282 |  | 0 | 225 | 0 | 7 | 0 | 30 | 0 | 0 | 0 | 8 | 8 | 48 | 0 | 0 | 0 | 0 | 35 | 55 | 35 | 0 | 25 | 20 | 33 | 28 | 42 | 0 | 79 | 65 | 105 | 0 | 16 | 0 | 0 | 0 | 0 |  | 12 | 26 | 51 | 33 | 6 | 25 | 15 | 4 | 0 | 0 | 0 | 310 | 300 | 169 | 8 | 129 | 32 | 48 | 0 | 51 | 0 | 47 | 8 | 22 | 9 | 33 | 12 | 106 | 42 | 0 | 20 | 2 | 44 | 41 | 0 | 0 | 0 | 0 | 63 | 10 | 0 | 215 | 0 | 30 | 9 | 310 | 16 | 11 | 0 | 95 | 302 | 90 | 47 | 103 | 42 | 5 | 21 | 17 | 120 | 397 | 48 | 88 | 69 | 2 | 51 | 36 | 47 | 17 | 25 | 20 | 40 | 16 | 19 | 108 | 108 | 0 | 35 | 15 | 57 | 55 | 0 | 10 | 0 |  | 909 | 0 | 135 | 0 | 16 | 218 | 0 | 0 | 0 | 0 | 8 | 88 | 14 | 32 | 0 | 0 | 0 | 31 | 0 | 43 | 0 | 0 | 32 | 8 | 34 | 17 | 0 | 11 | 81 | 0 | 250 | 0 | 0 | 168 | 0 | 0 | 130 | 0 | 93 | 143 | 0 | 253 | 35 | 172 | 50 | 88 | 70 | 0 | 5 | 55 | 450 | 200 | 0 | 0 | 5 | 34 | 17 | 0 | 0 |  | 6349 | 3895 | 10244 | 3429 | 909 | 1537 | 760 | 1821 | 781 | 144 | 358 | 442 | 106 | 87 | 1526.1282 | 95.43
16:00 | 0 | 0 | 0 | 180 | 295 | 77 | 0 | 274 | 268 |  | 0 | 225 | 0 | 7 | 0 | 30 | 0 | 0 | 0 | 8 | 8 | 79 | 0 | 0 | 0 | 0 | 35 | 55 | 35 | 19 | 25 | 27 | 33 | 28 | 42 | 0 | 34 | 65 | 105 | 0 | 16 | 0 | 0 | 0 | 0 |  | 12 | 26 | 51 | 33 | 5 | 25 | 15 | 15 | 0 | 0 | 0 | 310 | 300 | 168 | 8 | 130 | 32 | 49 | 0 | 51 | 0 | 47 | 8 | 22 | 9 | 33 | 12 | 100 | 44 | 0 | 20 | 1 | 43 | 41 | 0 | 0 | 0 | 0 | 63 | 10 | 0 | 215 | 0 | 30 | 9 | 290 | 16 | 11 | 0 | 97 | 300 | 90 | 47 | 103 | 36 | 2 | 21 | 17 | 118 | 404 | 48 | 88 | 69 | 1 | 51 | 36 | 55 | 17 | 51 | 20 | 46 | 18 | 14 | 108 | 90 | 0 | 35 | 4 | 65 | 55 | 0 | 13 | 0 |  | 907 | 0 | 140 | 0 | 16 | 217 | 0 | 0 | 0 | 0 | 8 | 88 | 12 | 32 | 0 | 0 | 0 | 31 | 0 | 43 | 0 | 0 | 32 | 8 | 34 | 18 | 0 | 11 | 80 | 0 | 250 | 0 | 0 | 168 | 0 | 0 | 130 | 0 | 90 | 143 | 0 | 268 | 25 | 100 | 73 | 89 | 70 | 0 | 2 | 95 | 460 | 164 | 0 | 0 | 2 | 6 | 17 | 0 | 0 |  | 6343 | 3829 | 10172 | 3470 | 907 | 1494 | 683 | 1894 | 790 | 99 | 360 | 473 | 100 | 32 | 1454.2454 | 95.44
17:00 | 0 | 0 | 0 | 180 | 280 | 77 | 0 | 274 | 269 |  | 0 | 225 | 0 | 11 | 0 | 30 | 0 | 0 | 0 | 8 | 8 | 112 | 0 | 0 | 0 | 0 | 54 | 55 | 35 | 19 | 25 | 27 | 33 | 28 | 42 | 0 | 35 | 70 | 105 | 0 | 16 | 0 | 0 | 0 | 0 |  | 12 | 26 | 51 | 33 | 7 | 25 | 15 | 16 | 0 | 0 | 0 | 280 | 280 | 163 | 8 | 122 | 32 | 49 | 0 | 51 | 0 | 46 | 8 | 22 | 9 | 33 | 12 | 76 | 44 | 0 | 20 | 0 | 43 | 41 | 0 | 0 | 0 | 0 | 62 | 10 | 0 | 222 | 0 | 30 | 9 | 270 | 16 | 11 | 0 | 110 | 233 | 90 | 47 | 104 | 43 | 1 | 21 | 26 | 120 | 404 | 48 | 88 | 83 | 1 | 51 | 36 | 55 | 17 | 104 | 20 | 49 | 17 | 22 | 122 | 104 | 0 | 29 | 4 | 73 | 55 | 0 | 15 | 0 |  | 909 | 0 | 145 | 0 | 25 | 217 | 0 | 0 | 0 | 0 | 8 | 88 | 13 | 32 | 0 | 0 | 0 | 31 | 0 | 43 | 0 | 0 | 32 | 8 | 34 | 18 | 0 | 11 | 83 | 0 | 250 | 0 | 0 | 167 | 0 | 0 | 130 | 0 | 40 | 146 | 0 | 264 | 17 | 10 | 95 | 89 | 91 | 0 | 1 | 95 | 440 | 164 | 0 | 0 | 1 | 5 | 72 | 0 | 0 |  | 6364 | 3774 | 10138 | 3408 | 909 | 1473 | 477 | 2145 | 773 | 105 | 362 | 505 | 76 | 35 | 1301.2639 | 95.45
18:00 | 0 | 0 | 0 | 180 | 285 | 78 | 0 | 274 | 262 |  | 0 | 225 | 0 | 8 | 0 | 30 | 0 | 0 | 0 | 8 | 8 | 128 | 0 | 0 | 0 | 0 | 54 | 55 | 55 | 19 | 25 | 20 | 33 | 28 | 42 | 0 | 35 | 70 | 110 | 0 | 16 | 0 | 0 | 0 | 0 |  | 12 | 29 | 51 | 33 | 35 | 25 | 15 | 13 | 0 | 0 | 0 | 280 | 280 | 189 | 8 | 123 | 33 | 50 | 0 | 51 | 0 | 47 | 8 | 22 | 9 | 33 | 18 | 68 | 44 | 0 | 20 | 0 | 44 | 41 | 0 | 0 | 0 | 0 | 62 | 10 | 0 | 222 | 0 | 30 | 9 | 300 | 16 | 11 | 0 | 230 | 50 | 98 | 177 | 103 | 143 | 0 | 21 | 34 | 122 | 401 | 78 | 88 | 105 | 0 | 68 | 36 | 55 | 17 | 105 | 20 | 88 | 16 | 3 | 162 | 97 | 0 | 31 | 0 | 73 | 55 | 0 | 17 | 0 |  | 908 | 0 | 150 | 0 | 27 | 226 | 0 | 0 | 8 | 0 | 8 | 88 | 17 | 32 | 0 | 0 | 0 | 31 | 0 | 43 | 0 | 0 | 32 | 8 | 34 | 19 | 0 | 11 | 74 | 0 | 251 | 0 | 0 | 168 | 0 | 0 | 130 | 0 | 10 | 146 | 0 | 281 | 17 | 10 | 50 | 67 | 97 | 0 | 1 | 50 | 450 | 164 | 0 | 0 | 0 | 2 | 72 | 0 | 0 |  | 6782 | 3682 | 10464 | 3488 | 908 | 1517 | 271 | 2550 | 775 | 105 | 373 | 533 | 68 | 6 | 954.7517 | 95.47
18:30 | 0 | 0 | 0 | 0 | 0 | 0 | 0 | 0 | 0 |  | 0 | 0 | 0 | 0 | 0 | 0 | 0 | 0 | 0 | 0 | 0 | 0 | 0 | 0 | 0 | 0 | 0 | 0 | 0 | 0 | 0 | 0 | 0 | 0 | 0 | 0 | 0 | 0 | 0 | 0 | 0 | 0 | 0 | 0 | 0 |  | 0 | 0 | 0 | 0 | 0 | 0 | 0 | 0 | 0 | 0 | 0 | 0 | 0 | 0 | 0 | 0 | 0 | 0 | 0 | 0 | 0 | 0 | 0 | 0 | 0 | 0 | 0 | 0 | 0 | 0 | 0 | 0 | 0 | 0 | 0 | 0 | 0 | 0 | 0 | 0 | 0 | 0 | 0 | 0 | 0 | 0 | 0 | 0 | 0 | 0 | 0 | 0 | 0 | 0 | 0 | 0 | 0 | 0 | 0 | 0 | 0 | 0 | 0 | 0 | 0 | 0 | 0 | 0 | 0 | 0 | 0 | 0 | 0 | 0 | 0 | 0 | 0 | 0 | 0 | 0 | 0 | 0 | 0 |  | 0 | 0 | 0 | 0 | 0 | 0 | 0 | 0 | 0 | 0 | 0 | 0 | 0 | 0 | 0 | 0 | 0 | 0 | 0 | 0 | 0 | 0 | 0 | 0 | 0 | 0 | 0 | 0 | 0 | 0 | 0 | 0 | 0 | 0 | 0 | 0 | 0 | 0 | 0 | 0 | 0 | 0 | 0 | 0 | 0 | 0 | 0 | 0 | 0 | 0 | 0 | 0 | 0 | 0 | 0 | 0 | 0 | 0 | 0 |  | 0 | 0 | 0 | 0 | 0 | 0 | 0 | 0 | 0 | 0 | 0 | 0 | 0 | 0 | 0 | 0
19:00 | 0 | 0 | 0 | 180 | 285 | 79 | 0 | 274 | 262 |  | 0 | 225 | 0 | 12 | 0 | 30 | 0 | 0 | 0 | 17 | 16 | 111 | 0 | 0 | 0 | 0 | 54 | 55 | 55 | 19 | 25 | 20 | 33 | 28 | 42 | 0 | 37 | 70 | 110 | 0 | 24 | 0 | 0 | 0 | 0 |  | 12 | 26 | 51 | 33 | 83 | 27 | 15 | 17 | 0 | 0 | 0 | 280 | 280 | 209 | 8 | 122 | 35 | 49 | 0 | 51 | 0 | 42 | 11 | 22 | 9 | 33 | 18 | 76 | 87 | 0 | 20 | 0 | 44 | 41 | 0 | 0 | 0 | 0 | 61 | 40 | 0 | 221 | 0 | 29 | 9 | 290 | 16 | 11 | 0 | 253 | 301 | 98 | 177 | 95 | 143 | 0 | 90 | 34 | 125 | 366 | 78 | 88 | 105 | 0 | 206 | 36 | 55 | 114 | 105 | 38 | 104 | 16 | 0 | 162 | 108 | 0 | 35 | 0 | 73 | 55 | 0 | 0 | 0 |  | 908 | 0 | 145 | 0 | 30 | 226 | 0 | 0 | 43 | 0 | 8 | 87 | 22 | 32 | 0 | 0 | 0 | 31 | 0 | 81 | 0 | 0 | 32 | 25 | 35 | 20 | 0 | 11 | 80 | 0 | 250 | 0 | 0 | 173 | 0 | 0 | 145 | 0 | 35 | 148 | 0 | 279 | 31 | 95 | 76 | 105 | 98 | 0 | 0 | 95 | 500 | 222 | 0 | 0 | 0 | 0 | 90 | 0 | 0 |  | 7501 | 4158 | 11659 | 3532 | 908 | 1602 | 624 | 3157 | 830 | 107 | 371 | 597 | 76 | 0 | 1235.8321 | 95.53
19:30 | 0 | 0 | 0 | 180 | 285 | 80 | 0 | 274 | 253 |  | 0 | 225 | 0 | 32 | 0 | 30 | 0 | 0 | 0 | 24 | 32 | 112 | 0 | 0 | 0 | 0 | 54 | 55 | 0 | 19 | 25 | 27 | 33 | 28 | 42 | 0 | 37 | 70 | 110 | 0 | 25 | 0 | 0 | 0 | 0 |  | 12 | 34 | 51 | 33 | 83 | 40 | 15 | 23 | 0 | 0 | 0 | 280 | 280 | 209 | 8 | 121 | 38 | 49 | 0 | 51 | 0 | 47 | 34 | 22 | 9 | 33 | 18 | 72 | 86 | 0 | 20 | 0 | 43 | 41 | 0 | 0 | 0 | 0 | 64 | 50 | 0 | 221 | 0 | 30 | 9 | 270 | 1 | 11 | 0 | 277 | 258 | 96 | 180 | 96 | 143 | 0 | 90 | 34 | 132 | 402 | 79 | 88 | 105 | 0 | 210 | 36 | 55 | 114 | 105 | 90 | 109 | 32 | 0 | 162 | 108 | 0 | 35 | 0 | 73 | 55 | 0 | 0 | 0 |  | 908 | 0 | 150 | 0 | 31 | 227 | 0 | 0 | 50 | 55 | 8 | 88 | 21 | 32 | 0 | 0 | 0 | 31 | 0 | 81 | 0 | 0 | 37 | 25 | 35 | 20 | 0 | 11 | 80 | 0 | 250 | 0 | 0 | 174 | 0 | 0 | 191 | 0 | 91 | 149 | 0 | 295 | 35 | 165 | 94 | 88 | 97 | 0 | 0 | 95 | 550 | 203 | 0 | 0 | 0 | 0 | 90 | 0 | 0 |  | 7624 | 4457 | 12081 | 3576 | 908 | 1587 | 706 | 3294 | 880 | 107 | 418 | 724 | 72 | 0 | 1307.7149 | 0
20:00 | 0 | 0 | 0 | 180 | 290 | 81 | 0 | 274 | 253 |  | 0 | 225 | 0 | 26 | 0 | 30 | 0 | 0 | 0 | 44 | 32 | 111 | 0 | 0 | 0 | 0 | 54 | 55 | 55 | 19 | 25 | 20 | 33 | 16 | 42 | 0 | 37 | 70 | 110 | 0 | 25 | 0 | 0 | 0 | 0 |  | 12 | 34 | 51 | 33 | 83 | 40 | 15 | 24 | 0 | 0 | 0 | 280 | 280 | 211 | 8 | 122 | 38 | 50 | 0 | 51 | 0 | 47 | 34 | 22 | 9 | 33 | 18 | 74 | 85 | 0 | 22 | 0 | 43 | 41 | 0 | 0 | 0 | 0 | 63 | 50 | 0 | 221 | 0 | 30 | 9 | 265 | 14 | 11 | 0 | 273 | 207 | 98 | 180 | 95 | 147 | 0 | 90 | 34 | 132 | 403 | 79 | 88 | 105 | 0 | 212 | 36 | 55 | 114 | 111 | 100 | 113 | 32 | 0 | 162 | 108 | 0 | 35 | 0 | 73 | 55 | 0 | 0 | 0 |  | 909 | 0 | 150 | 0 | 32 | 227 | 0 | 0 | 44 | 74 | 8 | 88 | 23 | 32 | 0 | 0 | 0 | 31 | 0 | 81 | 0 | 0 | 40 | 25 | 34 | 20 | 0 | 11 | 71 | 0 | 250 | 0 | 0 | 173 | 0 | 0 | 175 | 0 | 91 | 150 | 0 | 297 | 39 | 172 | 94 | 89 | 97 | 0 | 0 | 95 | 550 | 220 | 0 | 0 | 0 | 0 | 90 | 0 | 0 |  | 7667 | 4482 | 12149 | 3583 | 909 | 1606 | 663 | 3387 | 871 | 107 | 402 | 722 | 74 | 0 | 1337.2053 | 95.51
21:00 | 0 | 0 | 0 | 180 | 290 | 81 | 0 | 274 | 250 |  | 0 | 225 | 0 | 31 | 0 | 30 | 0 | 0 | 0 | 49 | 32 | 127 | 0 | 0 | 0 | 0 | 54 | 55 | 55 | 19 | 25 | 26 | 33 | 16 | 42 | 0 | 38 | 70 | 110 | 0 | 25 | 0 | 0 | 0 | 0 |  | 12 | 34 | 51 | 33 | 84 | 44 | 15 | 28 | 0 | 0 | 0 | 280 | 280 | 211 | 8 | 122 | 38 | 52 | 0 | 51 | 0 | 48 | 34 | 22 | 9 | 33 | 20 | 68 | 97 | 0 | 22 | 0 | 43 | 41 | 0 | 0 | 0 | 0 | 59 | 78 | 0 | 221 | 0 | 30 | 9 | 280 | 16 | 11 | 0 | 273 | 301 | 95 | 180 | 95 | 149 | 0 | 90 | 34 | 138 | 402 | 80 | 88 | 105 | 0 | 214 | 36 | 55 | 114 | 116 | 100 | 125 | 32 | 0 | 162 | 108 | 0 | 35 | 0 | 73 | 55 | 0 | 0 | 0 |  | 902 | 0 | 150 | 0 | 32 | 228 | 0 | 0 | 43 | 68 | 8 | 88 | 24 | 32 | 0 | 0 | 0 | 31 | 0 | 81 | 0 | 0 | 40 | 25 | 34 | 21 | 0 | 11 | 71 | 0 | 250 | 0 | 0 | 165 | 0 | 0 | 220 | 0 | 90 | 151 | 0 | 314 | 53 | 178 | 94 | 88 | 97 | 0 | 0 | 95 | 540 | 207 | 0 | 0 | 0 | 0 | 90 | 0 | 0 |  | 7876 | 4521 | 12397 | 3605 | 902 | 1658 | 759 | 3431 | 861 | 108 | 448 | 777 | 68 | 0 | 1201 | 95.53
22:00 | 0 | 0 | 0 | 180 | 300 | 84 | 0 | 274 | 248 |  | 0 | 225 | 0 | 23 | 0 | 30 | 0 | 0 | 0 | 49 | 32 | 128 | 0 | 0 | 0 | 0 | 54 | 55 | 35 | 19 | 25 | 26 | 33 | 20 | 42 | 0 | 38 | 70 | 110 | 0 | 25 | 0 | 0 | 0 | 0 |  | 12 | 34 | 51 | 33 | 86 | 44 | 15 | 36 | 0 | 0 | 0 | 280 | 265 | 210 | 8 | 122 | 38 | 54 | 0 | 51 | 0 | 48 | 34 | 22 | 9 | 33 | 20 | 80 | 97 | 0 | 22 | 0 | 43 | 41 | 0 | 0 | 0 | 0 | 59 | 78 | 0 | 221 | 0 | 30 | 9 | 285 | 16 | 0 | 0 | 276 | 300 | 90 | 180 | 95 | 149 | 0 | 90 | 34 | 142 | 403 | 80 | 88 | 105 | 0 | 214 | 36 | 55 | 97 | 116 | 100 | 139 | 32 | 0 | 162 | 108 | 0 | 35 | 0 | 74 | 55 | 0 | 0 | 0 |  | 902 | 0 | 155 | 0 | 32 | 228 | 0 | 0 | 37 | 68 | 8 | 88 | 22 | 32 | 0 | 0 | 0 | 31 | 0 | 81 | 0 | 0 | 40 | 25 | 34 | 21 | 0 | 11 | 4 | 0 | 250 | 0 | 0 | 163 | 0 | 0 | 218 | 0 | 94 | 151 | 0 | 318 | 53 | 179 | 94 | 105 | 97 | 0 | 0 | 95 | 530 | 220 | 0 | 0 | 0 | 0 | 90 | 0 | 0 |  | 7866 | 4476 | 12342 | 3610 | 902 | 1689 | 758 | 3413 | 784 | 108 | 446 | 770 | 80 | 0 | 0 | 95.55
23:00 | 0 | 0 | 0 | 180 | 300 | 84 | 0 | 274 | 240 |  | 0 | 225 | 0 | 10 | 0 | 30 | 0 | 0 | 0 | 49 | 32 | 128 | 0 | 0 | 0 | 0 | 54 | 55 | 35 | 19 | 25 | 26 | 33 | 33 | 42 | 0 | 37 | 70 | 110 | 0 | 25 | 0 | 0 | 0 | 0 |  | 12 | 33 | 51 | 33 | 88 | 24 | 15 | 38 | 0 | 0 | 0 | 300 | 295 | 209 | 8 | 122 | 38 | 54 | 0 | 51 | 0 | 48 | 34 | 22 | 9 | 33 | 20 | 80 | 97 | 0 | 22 | 0 | 43 | 41 | 0 | 0 | 0 | 0 | 60 | 78 | 0 | 221 | 0 | 30 | 9 | 290 | 16 | 0 | 0 | 273 | 300 | 90 | 181 | 95 | 144 | 0 | 90 | 34 | 138 | 403 | 49 | 88 | 105 | 0 | 52 | 36 | 55 | 97 | 115 | 100 | 305 | 32 | 0 | 162 | 108 | 0 | 35 | 0 | 73 | 55 | 0 | 0 | 0 |  | 902 | 0 | 160 | 0 | 33 | 217 | 0 | 0 | 37 | 70 | 8 | 88 | 25 | 16 | 0 | 0 | 0 | 31 | 4 | 81 | 0 | 0 | 40 | 25 | 34 | 21 | 0 | 11 | 0 | 0 | 250 | 0 | 0 | 164 | 0 | 0 | 217 | 0 | 94 | 151 | 0 | 318 | 35 | 179 | 94 | 105 | 98 | 0 | 0 | 95 | 540 | 220 | 0 | 0 | 0 | 0 | 90 | 0 | 0 |  | 7855 | 4453 | 12308 | 3845 | 902 | 1691 | 758 | 3144 | 790 | 107 | 434 | 774 | 80 | 0 | 0 | 95.57
24:00 | 0 | 0 | 0 | 180 | 300 | 84 | 0 | 274 | 240 |  | 0 | 225 | 0 | 8 | 0 | 30 | 0 | 0 | 0 | 16 | 8 | 32 | 0 | 0 | 0 | 0 | 54 | 55 | 35 | 19 | 25 | 26 | 33 | 30 | 42 | 0 | 35 | 70 | 110 | 0 | 25 | 0 | 0 | 0 | 0 |  | 12 | 33 | 51 | 33 | 12 | 19 | 15 | 37 | 0 | 0 | 0 | 280 | 270 | 211 | 8 | 123 | 38 | 52 | 0 | 51 | 0 | 47 | 8 | 22 | 9 | 33 | 20 | 86 | 103 | 0 | 22 | 0 | 43 | 41 | 0 | 0 | 0 | 0 | 64 | 78 | 0 | 221 | 0 | 30 | 9 | 305 | 16 | 11 | 0 | 135 | 258 | 90 | 48 | 90 | 52 | 0 | 90 | 34 | 135 | 404 | 49 | 88 | 88 | 0 | 52 | 36 | 55 | 97 | 62 | 100 | 400 | 17 | 0 | 162 | 108 | 0 | 35 | 0 | 74 | 55 | 0 | 0 | 0 |  | 901 | 0 | 160 | 0 | 16 | 219 | 0 | 0 | 31 | 63 | 8 | 88 | 24 | 16 | 0 | 0 | 0 | 31 | 18 | 81 | 0 | 0 | 40 | 8 | 34 | 21 | 0 | 11 | 0 | 0 | 250 | 0 | 0 | 164 | 0 | 0 | 218 | 0 | 94 | 153 | 0 | 319 | 17 | 179 | 94 | 89 | 70 | 0 | 0 | 55 | 580 | 220 | 0 | 0 | 0 | 0 | 90 | 0 | 0 |  | 7183 | 4362 | 11545 | 3919 | 901 | 1703 | 711 | 2392 | 830 | 105 | 437 | 679 | 86 | 0 | 0 | 95.59
KWH | 0 | 0 | 0 | 4347000 | 7099982 | 1906909 | 0 | 6711300 | 6548000 |  | 0 | 5142250 | 0 | 265920 | 0 | 733818 | 0 | 0 | 0 | 374141 | 292752 | 1694400 | 0 | 0 | 0 | 0 | 904680 | 1255729 | 921613 | 398952 | 600000 | 581580 | 788400 | 655900 | 1097760 | 0 | 1570282 | 1152000 | 2600000 | 0 | 505542 | 0 | 0 | 0 | 0 |  | 291840 | 642480 | 909525 | 786240 | 647040 | 632160 | 364992 | 445440 | 0 | 0 | 0 | 7820800 | 7402000 | 4454000 | 217454 | 3055560 | 839736 | 1236000 | 0 | 1202876 | 0 | 988824 | 327408 | 504072 | 234000 | 727600 | 426380 | 2058240 | 1771200 | 0 | 436788 | 11650 | 1021000 | 932098 | 0 | 0 | 1132854 | 0 | 1449888 | 936000 | 0 | 5345920 | 0 | 706800 | 211140 | 7377500 | 351984 | 242000 | 1202688 | 3377235 | 6607310 | 2192153 | 1908000 | 2246675 | 1746144 | 51570 | 879360 | 585120 | 3015927 | 9568000 | 1344000 | 2244000 | 2053273 | 22559 | 1625891 | 911807 | 1329817 | 937080 | 1333080 | 947520 | 1881100 | 360960 | 306770 | 2072160 | 2527909 | 0 | 876600 | 157995 | 1656960 | 1335240 | 0 | 70598 | 0 |  | 21934545 | 0 | 3955968 | 0 | 482880 | 5261760 | 0 | 0 | 394560 | 611200 | 194250 | 2108779 | 412852 | 592032 | 0 | 0 | 0 | 735024 | 8256 | 1178832 | 0 | 0 | 612144 | 268325 | 773241 | 440880 | 0 | 219474 | 772799 | 0 | 6091700 | 0 | 0 | 4349027 | 0 | 0 | 4219527 | 0 | 2059200 | 3793591 | 0 | 6988654 | 479040 | 3608031 | 1583712 | 2239344 | 1866326 | 0 | 34113 | 1583040 | 13040500 | 5067109 | 0 | 0 | 26820 | 254160 | 828672 | 0 | 0 |  | 163665900 | 99070367 | 262736267 | 87039071 | 21934545 | 39972718 | 17916057 | 52222347 | 19904999 | 2722282 | 9551885 | 8548486 | 2058240 | 865637 | 0
Fuel Cost | 0 | 0 | 0 | 6477030 | 7951979.84 | 2536188.97 | 0 | 7046865 | 7071840 |  | 0 | 5605052.5 | 0 | 2972985.6 | 0 | 9723088.5 | 0 | 0 | 0 | 5469941.42 | 4119020.64 | 27466224 | 0 | 0 | 0 | 0 | 11507529.6 | 16952341.5 | 12358830.33 | 299214 | 450000 | 0 | 0 | 0 | 18672897.6 | 0 | 423976.14 | 311040 | 4914000 | 0 | 8265611.7 | 0 | 0 | 0 | 0 |  | 3808512 | 10716566.4 | 15480115.5 | 10622102.4 | 8204467.2 | 7314091.2 | 463539.84 | 1483315.2 | 0 | 0 | 0 | 8681088 | 8068180 | 5166640 | 280515.66 | 3727783.2 | 948901.68 | 1841640 | 0 | 2008802.92 | 0 | 17076990.48 | 4403637.6 | 690578.64 | 175500 | 1273300 | 319785 | 14778163.2 | 1930608 | 0 | 594031.68 | 185701 | 1398770 | 1230369.36 | 0 | 0 | 1302782.1 | 0 | 2812782.72 | 2134080 | 0 | 5399379.2 | 0 | 1053132 | 418057.2 | 7377500 | 263988 | 183920 | 25208340.48 | 46099257.75 | 138489217.6 | 45311802.51 | 25719840 | 46438772.25 | 24184094.4 | 602853.3 | 9074995.2 | 7992739.2 | 40021351.29 | 8802560 | 16343040 | 32448240 | 25973903.45 | 0 | 19087960.34 | 9929578.23 | 14135954.71 | 12716175.6 | 17183401.2 | 11161785.6 | 1730612 | 4674432 | 4432826.5 | 26295710.4 | 28767604.42 | 0 | 11448396 | 1888040.25 | 24804691.2 | 17585110.8 | 0 | 0 | 0 |  | 65803635 | 0 | 4430684.16 | 0 | 5026780.8 | 86819040 | 0 | 0 | 7106025.6 | 11001600 | 2791372.5 | 2361832.48 | 800932.88 | 6453148.8 | 0 | 0 | 0 | 12326352.48 | 144397.44 | 18436932.48 | 0 | 0 | 10351355.04 | 3657269.75 | 13044575.67 | 912621.6 | 0 | 166141.818 | 4489962.19 | 0 | 32225093 | 0 | 0 | 5044871.32 | 0 | 0 | 73672941.42 | 0 | 43202016 | 4400565.56 | 0 | 6918767.46 | 6438297.6 | 75660410.07 | 18735312.96 | 32358520.8 | 23702340.2 | 0 | 376948.65 | 19218105.6 | 117494905 | 5168451.18 | 0 | 0 | 303334.2 | 2981296.8 | 12703541.76 | 0 | 0 |  | 1012968261.4 | 736730380.268 | 1749698641.668 | 97405501.498 | 65803635 | 46913679.67 | 374310558.91 | 681128009.85 | 154209960.19 | 735016.14 | 160491981.42 | 143151135.09 | 14778163.2 | 10771000.7 | 0
Yesterday Day Peak | 0 | 0 | 0 | 180 | 300 | 82 | 0 | 274 | 293 |  | 0 | 225 | 0 | 8 | 0 | 30 | 0 | 0 | 0 | 8 | 8 | 50 | 0 | 0 | 0 | 0 | 17 | 55 | 35 | 19 | 25 | 26 | 33 | 30 | 50 | 0 | 83 | 35 | 105 | 0 | 16 | 0 | 0 | 0 | 0 |  | 12 | 26 | 17 | 33 | 13 | 25 | 15 | 6 | 0 | 0 | 0 | 310 | 300 | 193 | 8 | 135 | 37 | 52 | 0 | 43 | 0 | 32 | 8 | 19 | 9 | 29 | 18 | 84 | 68 | 0 | 17 | 1 | 43 | 41 | 0 | 0 | 110 | 0 | 60 | 10 | 0 | 221 | 0 | 28 | 9 | 305 | 16 | 11 | 0 | 95 | 301 | 90 | 48 | 101 | 43 | 1 | 21 | 17 | 120 | 403 | 49 | 88 | 69 | 3 | 50 | 36 | 55 | 17 | 28 | 20 | 50 | 16 | 45 | 35 | 108 | 0 | 35 | 10 | 73 | 55 | 0 | 0 | 0 |  | 908 | 0 | 150 | 0 | 16 | 209 | 0 | 0 | 0 | 0 | 8 | 86 | 14 | 16 | 0 | 0 | 0 | 31 | 0 | 37 | 0 | 0 | 32 | 8 | 33 | 16 | 0 | 8 | 83 | 0 | 250 | 0 | 0 | 172 | 0 | 0 | 130 | 0 | 93 | 148 | 0 | 287 | 17 | 130 | 48 | 67 | 70 | 0 | 2 | 55 | 470 | 222 | 0 | 0 | 3 | 22 | 17 | 0 | 0 |  | 10291 | DayPeak
Yesterday Evening Peak | 0 | 0 | 0 | 180 | 290 | 81 | 0 | 274 | 250 | 0 | 0 | 225 | 0 | 31 | 0 | 30 | 0 | 0 | 0 | 49 | 32 | 127 | 0 | 0 | 0 | 0 | 54 | 55 | 55 | 19 | 25 | 26 | 33 | 16 | 42 | 0 | 38 | 70 | 110 | 0 | 25 | 0 | 0 | 0 | 0 | 0 | 12 | 34 | 51 | 33 | 84 | 44 | 15 | 28 | 0 | 0 | 0 | 280 | 280 | 211 | 8 | 122 | 38 | 52 | 0 | 51 | 0 | 48 | 34 | 22 | 9 | 33 | 20 | 68 | 97 | 0 | 22 | 0 | 43 | 41 | 0 | 0 | 0 | 0 | 59 | 78 | 0 | 221 | 0 | 30 | 9 | 280 | 16 | 11 | 0 | 273 | 301 | 95 | 180 | 95 | 149 | 0 | 90 | 34 | 138 | 402 | 80 | 88 | 105 | 0 | 214 | 36 | 55 | 114 | 116 | 100 | 125 | 32 | 0 | 162 | 108 | 0 | 35 | 0 | 73 | 55 | 0 | 0 | 0 |  | 902 | 0 | 150 | 0 | 32 | 228 | 0 | 0 | 43 | 68 | 8 | 88 | 24 | 32 | 0 | 0 | 0 | 31 | 0 | 81 | 0 | 0 | 40 | 25 | 34 | 21 | 0 | 11 | 71 | 0 | 250 | 0 | 0 | 165 | 0 | 0 | 220 | 0 | 90 | 151 | 0 | 314 | 53 | 178 | 94 | 88 | 97 | 0 | 0 | 95 | 540 | 207 | 0 | 0 | 0 | 0 | 90 | 0 | 0 |  | 12397 | EvPeak
Forecast for Evening | 0 | 0 | 0 | 180 | 300 | 83 | 0 | 390 | 300 | 0 | 0 | 225 | 0 | 32 | 0 | 30 | 0 | 0 | 0 | 50 | 32 | 130 | 0 | 0 | 0 | 0 | 54 | 55 | 55 | 19 | 25 | 25 | 33 | 30 | 42 | 0 | 83 | 70 | 110 | 0 | 25 | 0 | 0 | 0 | 0 | 0 | 12 | 25 | 51 | 33 | 83 | 44 | 15 | 21 | 0 | 0 | 0 | 320 | 310 | 180 | 8 | 130 | 37 | 55 | 0 | 51 | 0 | 47 | 34 | 22 | 10 | 33 | 20 | 80 | 90 | 0 | 22 | 0 | 43 | 41 | 0 | 0 | 0 | 0 | 64 | 80 | 0 | 220 | 0 | 30 | 10 | 320 | 12 | 11 | 0 | 285 | 300 | 100 | 180 | 90 | 149 | 0 | 90 | 200 | 142 | 400 | 78 | 105 | 105 | 0 | 210 | 36 | 55 | 114 | 113 | 100 | 400 | 33 | 0 | 162 | 108 | 0 | 35 |  | 75 | 55 |  |  |  |  | 920 | 0 | 150 | 0 | 32 | 225 | 0 | 0 | 43 | 70 | 8 | 88 | 20 | 32 | 0 | 0 | 0 | 32 | 40 | 80 | 0 | 0 | 40 | 16 | 34 | 21 | 0 | 11 | 0 | 0 | 250 | 0 | 0 | 150 | 0 | 0 | 220 | 0 | 94 | 150 | 0 | 300 | 52 | 180 | 90 | 105 | 56 | 0 | 0 | 95 | 620 | 220 |  | 50 |  |  | 90
Forecast for Day | 0 | 0 | 0 | 180 | 300 | 83 | 0 | 350 | 300 | 0 | 0 | 225 | 0 | 8 | 0 | 30 | 0 | 0 | 0 | 8 | 8 | 36 | 0 | 0 | 0 | 0 | 35 | 55 | 35 | 19 | 25 | 25 | 33 | 30 | 42 | 0 | 37 | 70 | 110 | 0 | 25 | 0 | 0 | 0 | 0 | 0 | 12 | 25 | 17 | 33 | 12 | 19 | 15 | 5 | 0 | 0 | 0 | 310 | 310 | 150 | 8 | 130 | 37 | 55 | 0 | 51 | 0 | 47 | 8 | 22 | 10 | 33 | 20 | 90 | 60 | 0 | 22 | 1.6 | 43 | 41 | 0 | 0 | 0 | 0 | 62 | 10 | 0 | 220 | 0 | 30 | 10 | 300 | 12 | 11 | 0 | 82 | 300 | 90 | 48 | 90 | 43 | 20 | 21 | 34 | 118 | 400 | 48 | 88 | 68 | 5 | 52 | 36 | 55 | 17 | 38 | 20 | 400 | 17 | 50 | 35 | 108 | 0 | 35 | 30 | 74 | 35 |  |  |  |  | 920 | 0 | 150 | 0 | 16 | 225 | 0 | 0 | 0 | 0 | 8 | 88 | 15 | 16 | 0 | 0 | 0 | 32 | 40 | 50 | 0 | 0 | 32 | 8 | 33 | 21 | 0 | 11 | 0 | 0 | 250 | 0 | 0 | 150 | 0 | 0 | 220 | 0 | 94 | 150 | 0 | 300 | 17 | 177 | 50 | 105 | 56 | 0 | 8 | 55 | 620 | 225 |  | 0 | 6 | 100 | 17
Generation at 08:00(Today) | 0 | 0 | 0 | 180 | 300 | 83 | 0 | 49 | 326 | 0 | 0 | 225 | 0 | 8 | 0 | 30 | 0 | 0 | 0 | 8 | 8 | 16 | 0 | 0 | 0 | 0 | 17 | 55 | 35 | 0 | 25 | 24 | 33 | 21 | 42 | 0 | 37 | 70 | 110 | 0 | 25 | 0 | 0 | 0 | 0 | 0 | 12 | 25 | 17 | 33 | 11 | 19 | 13 | 15 | 0 | 0 | 0 | 280 | 275 | 165 | 8 | 128 | 33 | 54 | 0 | 51 | 0 | 47 | 8 | 19 | 9 | 33 | 20 | 84 | 66 | 0 | 20 | 0 | 43 | 41 | 0 | 0 | 0 | 0 | 58 | 10 | 0 | 221 | 0 | 30 | 9 | 280 | 8 | 0 | 0 | 82 | 262 | 90 | 48 | 90 | 43 | 5 | 21 | 34 | 115 | 402 | 49 | 88 | 69 | 1 | 50 | 36 | 55 | 17 | 39 | 20 | 395 | 17 | 29 | 35 | 108 | 0 | 35 | 10 | 74 | 55 | 0 | 0 | 0 | 0 | 906 | 0 | 170 | 0 | 16 | 229 | 0 | 0 | 0 | 40 | 8 | 88 | 15 | 0 | 0 | 0 | 0 | 31 | 36 | 46 | 0 | 0 | 32 | 8 | 34 | 22 | 0 | 11 | 0 | 0 | 250 | 0 | 0 | 164 | 0 | 0 | 220 | 0 | 94 | 153 | 0 | 318 | 0 | 178 | 50 | 105 | 56 | 0 | 1 | 55 | 490 | 223 | 0 | 0 | 1 | 27 | 34 | 0 | 0 | 0 |  |  |  |  | 88238775 |  | 0
88238775
| Minimum Generation |  | 10270 | 9:00
| Highest Generation |  | 12397 | 21:00
| Day Peak Generation |  | 10291 | 10:00
| Evening Peak Generation |  | 12397 | 21:00
| HVDC Max Flow |  | 909 | 5:00
| HVDC EvPeak Flow |  | 902 | 21:00
| Load factor L.F |  | 88.31% | [161 empty] | 1275.5

## P1
POWER GRID COMPANY OF BANGLADESH LTD.
|  |  | NATIONAL LOAD DESPATCH CENTER |  |  |  |  | QF-LDC-08
|  |  | DAILY REPORT |  |  |  |  | Page -1
[6 empty] | Reporting Date : | 2022-08-11
Till now the maximum generation is : - |  |  | 14782 | 21:00 | Hrs on | 2022-04-16
The Summary of Yesterday's |  | 2022-08-10 | Generation & Demand |  | Today's Actual Min Gen. & Probable Gen. & Demand
Day Peak Generation : |  | 10291 | MW Hour : | 10:00 | Min. Gen. at | 7:00 | 10280 | MW
Evening Peak Generation : |  | 12397 | MW Hour : | 21:00 | Available Max Generation : |  | 13246 | MW
E.P. Demand (at gen end) : |  | 13700 | MW Hour : | 21:00 | Max Demand (Evening) : |  | 13800 | MW
Maximum Generation : |  | 12397 | MW Hour : | 21:00 | Reserve(Generation end) |  | - | MW
Total Gen. (MKWH) : |  | 262.7363 | System Load Factor : | 88.31% | Load Shed : |  | 512 | MW
EXPORT / IMPORT THROUGH EAST-WEST INTERCONNECTOR
Export from East grid to West grid :- Maximum |  |  | 504 | MW at | 23:00 | Energy |  | MKWHR.
Import from West grid to East grid :- Maximum |  |  | - | MW at | - | Energy | - | MKWHR.
| Water Level of Kaptai Lake at 6:00 A M on |  | 2022-08-11
Actual : | 95.69 | Ft.(MSL) , | Rule curve : | 92.2 | Ft.( MSL )
Gas Consumed : | Total = | 986.2 | MMCFD. | Oil Consumed (PDB) :
[6 empty] | HSD : |  | Liter
[6 empty] | FO : |  | Liter
Cost of the Consumed Fuel (PDB+Pvt) : |  | Gas : | 144319181.168
: |  | Coal : | 154209960.19 | Oil : | 1359081685.27 | Total : | 1657610826.628
Load Shedding & Other Information
Area | Yesterday |  |  |  | Today
|  |  | Estimated Demand (S/S end) |  | Estimated Shedding (S/S end) |  | Rates of Shedding
| MW |  | MW |  |  | MW | (On Estimated Demand)
Dhaka | 231 | 5544:00 | 4419.4129 |  |  | 100 | 4.525%
Chittagong Area | 0 | 0:00 | 1251.4251 |  |  | 57 | 6.393%
Khulna Area | 160 | 3840:00 | 1652.0338 |  |  | 82 | 5.569%
Rajshahi Area | 202 | 4848:00 | 1466.3548 |  |  | 81 | 5.797%
Cumilla Area | 230 | 5520:00 | 1247.6098 |  |  | 65 | 7.214%
Mymensingh Area | 290 | 6960:00 | 1031.4083 |  |  | 59 | 9.695%
Sylhet Area | 22 | 528:00 | 460.382 |  |  | 21 | 6.516%
Barisal Area | 0 | 0:00 | 375.1732 |  |  | 0 | 0%
Rangpur Area | 66 | 1584:00 | 813.935 |  |  | 47 | 7.372%
Total | 1201 |  | 12717.735 |  |  | 512
Information of the Generating Units under shut down.
| Planned Shut- Down |  |  | Forced Shut- Down
|  |  |  | 1) Barapukuria ST: Unit-2 |  | 10) Payra unit-2
2) Ghorasal-3,4
3) Ashuganj-5
4) Baghabari-71,100 MW
5) Raozan unit-2
6) Siddhirganj 210 MW .
7) Sikalbaha 225 MW
8) Shajibazar 330 MW
9) Siddhirganj 335 MW
Additional Information of Machines, lines, Interruption / Forced Load shed etc.
a) Joydevpur 132/33 kV T-3 transformer was under shut down from 11:36 to 12:46 for C/M.
b) Kishoreganj 132/33 kV T-3 transformers A& B were under shut down from 08:33 to 21:25 for D/W.
c) Haripur-Sonargaon 132 kV Ckt was under shut down from 08:58 to 13:06 for C/M.
d) Ramganj 132/33 kV T-2 transformer was under shut down from 08:42 to 10:01 for R/H maintenance. | [5 empty] | About 25 MW power interruption occurred under
Ramganj S/S area from 08:42 to 10:01.
e) Ashuganj-Ghorashal 132 kV Ckt-1 was shut down at 09:01 for C/M and was switched on at 23:49 from Ghorashal end.
f) Bhaluka-Mymensingh 132 kV Ckt-1 was under shut down from 09:18 to 16:52 for D/W.
g) Bhaluka 132/33 kV T-1 transformer was under shut down from 09:19 to 17:10 for D/W.
h) Bhaluka 132 kV Bus-1 was under shut down from 09:22 to 14:31 for D/W.
i) Kushiara 163 MW Gt was shut down at 10:28 due to gas shortage.
j) Mithapukur-Confidence 132 kV Ckt-1 was under shut down from 11:14 to 14:16 for R/H maintenance.
k) Mithapukur 132 kV Bus-1 was under shut down from 11:45 to 14:16 for R/H maintenance.
l) Faridpur 132/33 kV T-2 transformer was under shut down from 09:48 to 11:46 for C/M.
m) Bheramara GK 132/33 kV T-2 transformer along with 33 kV Bus-2 were under shut down from 10:31 to 11:35 for C/M.
n) Ashuganj 132/33 kV OAT-12 transformer tripped at 13:17 and was switched on at 13:31.
o) Norail 132/33 kV T-2 transformer was under shut down from 14:14 to 15:07 for C/M. | [5 empty] | About 10 MW power interruption occurred under
Norail S/S area from 14:14 to 15:07.
p) Bhaluka 132 kV Bus-2 was under shut down from 14:50 to 16:27 for C/M.
q) Naogaon 132/33 kV T-2 transformer along with 33 kV Bus were under shut down from 15:14 to 16:28 for C/M. | [5 empty] | About 12 MW power interruption occurred under
Naogaon S/S area from 15:14 to 16:28.
r) Kabirpur 132/33 kV T-2 transformer along with 33 kV Bus were under shut down from 15:15 to 17:07 for R/H | [5 empty] | About 100 MW power interruption occurred under
maintenance by PBS. | [5 empty] | Kabirpur S/S area from 15:15 to 17:07.
s) Bibiyana south ST was synchronized at 17:01.
t) Polashbari 132/33 kV T-3 transformer was under shut down from 16:29 to 18:25 for C/M.
u) Sonargaon-Daudkandi 132 kV Ckt-1 was under shut down from 13:54 to 16:44 for C/M.
v) Sonargaon-Daudkandi 132 kV Ckt-2 was under shut down from 16:48 to 18:03 for C/M.
w) Barapukuria unit-1 was shut down at 22:02 due to boiler tube leakage.
x) Kabirpur-Kodda 132 kV Ckt-2 was shut down at 06:25(11/8/2022) for C/M.
| Sub Divisional Engineer |  |  | Executive Engineer |  |  | Superintendent Engineer
| Network Operation Division |  |  | Network Operation Division |  |  | Load Despatch Circle

## P2
EVENING PEAK GENERATION AND DAY LONG ENERGY DATA OF POWER STATIONS
| Date : | 2022-08-10 | [5 empty] | Page -2
Sl. |  |  |  |  | Present | Peak | Energy
No. | Name of the Power Stations |  | Producer | Installed Capacity | Capacity | Hour | Generated | Remarks
Generation
|  |  |  | Unit No. X Capacity | MW | MW | KWH
1 | Ghorasal Repowered CCPP:Unit-3 (GT |  | PDB | 1*260 | 260 | 0 | 0 | Under maint.
2 | Ghorasal Repowered CCPP Unit-4 |  | PDB | 1*210 | 180 | 0 | 0 | Under maint.
| Ghorasal TPP Unit-5 |  | PDB | 1*210 | 190 | 180 | 4347000
3 | Ghorasal 365 MW CCPP Unit-7 |  | PDB | 1*243+1*122 | 365 | 290 | 7099982 | Gas shortage
| Ghorashal 78.5 MW PP(MAX) |  | QRPP | 2*40 | 0 | 0 | 0 | Contract Expired
4 | Ghorashal 108MW PP (Regent) |  | IPP | 34*3.35 | 108 | 81 | 1906909 | Engine problem
5 | Haripur GTPP |  | SBU, PDB | 2*32 | 20 | 0 | 0 | Under maint.
6 | Haripur 412 MW CCPP |  | EGCB | 1*273+1*139 | 412 | 274 | 6711300 | Gas shortage
7 | Haripur 360MW CCPP(HPL) |  | IPP | 1*235+1*125 | 360 | 250 | 6548000 | Gas shortage
8 | Meghnaghat 450 MW CCPP(MPL) |  | IPP | 2*150+1*150 | 450 | 225 | 5142250 | Gas shortage & GT-2 S/D.
9 | Meghnaghat 100 MW(IEL) |  | NENP | 12*8.9 | 100 | 31 | 265920 | Fuel shortage
10 | Meghnaghat CCPP(Summit) |  | IPP | 2*110+1*110 | 335 | 0 | 0 | Gas shortage
11 | Madanganj 102 PP(Summit) |  | NENP | 6*17 | 102 | 0 | 0 | Under maint.
12 | Madanganj-55 MW PP(Summit) |  | IPP | 3*17.08+1*11.3 | 55 | 30 | 733818 | Engine problem
13 | Keraniganj 100 MW PP (Powerpac) |  | QRPP | 8*13.45 | 0 | 0 | 0 | Contract Expired
14 | Narshingdi 22 MW PP (Doreen) |  | SIPP, REB | 8*2.90 | 22 | 19 | 398952 | Engine problem
15 | 210 MW Siddhirgonj TPP |  | PDB | 1*210 | 115 | 0 | 0 | Under maint.
16 | Siddhirgonj 2*120 MW GTPP |  | EGCB | 2*105 | 210 | 0 | 0 | Gas shortage
17 | Siddhirganj 100 PP(Dutch Bangla) |  | NENP | 12*8.9 | 100 | 49 | 374141 | Fuel shortage
18 | Siddhirganj 335 MW CCPP |  | EGCB | 1*217+118 | 335 | 0 | 0 | Gas shortage
19 | Gagnagar 102 MW PP (Digital Power) |  | IPP | 12*8.924 | 102 | 32 | 292752 | Fuel shortage
20 | Katpotti 52 MW PP (Sinha) |  | IPP | 7*7.9 | 0 | 0 | 0 | Fuel shortage
21 | Kamalaghat 54 MW PP(Banco Energy) |  | IPP | 3*18 | 54 | 54 | 904680
22 | Kodda 150MW PP |  | BPDB-RPCL | 9*17.06 | 149 | 127 | 1694400 | Engine problem
23 | Manikganj 55 MW PP (Northern) |  | IPP | 3*19.3 | 55 | 55 | 1255729
24 | Nababganj 55 MW PP (Southern power ) |  | IPP | 3*19.3 | 55 | 55 | 921613
25 | Bosila 108MW PP(CLC) |  | IPP | 12*8.775+1*3.5 | 0 | 0 | 0
26 | Summit Power,(Madhabdi+Ashulia) |  | SIPP,REB | 3*3.67+4*8.73 | 80 | 51 | 1181580 | Engine problem
27 | Maona 33 MW PP(Summit) |  | SIPP,REB | 4*8.73 | 33 | 33 | 788400
28 | Rupganj 33 MW PP(Summit) |  | SIPP,REB | 4*8.73 | 33 | 16 | 655900 | Engine problem
29 | Gazipur 52 MW PP |  | RPCL | 6*8.9 | 52 | 42 | 1097760 | #REF!
30 | Tongi 80 MW GTPP |  | PDB | 1* 105 | 105 | 0 | 0 | Under maint.
31 | Kodda 300 MW PP Unit-2 (Summit) |  | IPP | 18*17.076 | 300 | 273 | 3377235 | Engine problem
32 | Keranigonj 300 MW PP (APR) |  | IPP | 256*1.4 | 300 | 301 | 6607310
33 | Bramhangoan 100 MW PP (Aggreko) |  | IPP | 114*0.959 | 100 | 95 | 2192153 | Engine problem
34 | Aurahati 100MW PP (Aggreko) |  | IPP | 0.85*23+0.95*91 | 100 | 95 | 2246675 | Engine problem
35 | Kodda 149 MW PP Unit-1 (Summit) |  | IPP | 8*18.45+8.97 | 149 | 149 | 1746144
36 | Gazipur 100 MW PP |  | RPCL | 6*17.5 | 105 | 88 | 2244000 | Engine problem
37 | Meghnaghat 104 MW PP (OPCL) |  | IPP | 18.5*6 | 104 | 32 | 360960 | Fuel shortage
38 | Manikgonj 162MW PP(MPGL) |  | IPP | 9*18 | 162 | 162 | 2072160
39 | Spectra Solar Plant Ltd. |  | IPP | 35 | 35 | 0 | 157995
40 | Kanchan Purbachal Power Generation Ltd. |  | IPP | 18.4*3 | 55 | 55 | 1335240
| Dhaka area Total |  |  |  | 5847 | 3144 | 64660958
41 | Chattogram TPP-1 |  | PDB | 1*210 | 180 | 110 | 2600000 | Machine problem
| Chattogram TPP-2 |  | PDB | 1*210 | 180 | 0 | 0 | Gas shortage
42 | Raozan 25 MW PP |  | RPCL | 3*8.9 | 25 | 25 | 505542
43 | Teknaf 20MW PP (Solartech) |  | IPP | 20 | 20 | 0 | 51570
44 | Patenga 50MW PP (Baraka) |  | IPP | 8*6.98 | 50 | 44 | 632160 | Engine problem
45 | Kaptai Hydro: Unit-1,2,3,4, 5 |  | PDB | 2*40+3*50 | 230 | 108 | 2722282 | Low water level
46 | Sikalbaha 225MW |  | PDB | 1*150+1*175 | 225 | 0 | 0 | HGPI for 30 days.
47 | Sikalbaha Peaking GT |  | PDB | 1*150 | 150 | 0 | 0 | Under maint.
48 | Sikalbaha 105 MW PP (Baraka Sikalbaha) |  | IPP | 6*17.5 | 105 | 105 | 2053273
49 | Hathazari 100 MW peaking PP |  | PDB | 11*8.9 | 98 | 34 | 642480 | Fuel shortage
50 | Dohazari -Kalaish 100 MW Peaking |  | PDB | 6*17 | 102 | 51 | 909525 | Fuel shortage
51 | Juldah 100 MW Unit-1 (Acorn) |  | NENP | 8*13.45 | 100 | 33 | 786240 | Fuel shortage
52 | Juldah 100 MW PP Unit-3 (Acorn) |  | IPP | 8*13.5 | 100 | 90 | 879360 | Engine problem
53 | Barabkunda 22 MW PP (Regent) |  | SIPP, PDB | 8*2.90 | 22 | 15 | 364992 | Engine problem
* | Malancha, Ctg. EPZ (United) |  |  | 5*8.73+3*9.34 | 0 | 28 | 445440
54 | Chattogram 108 MW PP (ECPV) |  | IPP | 16*7 | 108 | 84 | 647040 | Fuel shortage
55 | Kaptai 7 MW Solar PP |  | PDB | 7.4 MW | 7 | 0 | 22559
56 | Anwara 300 MW PP (United) |  | IPP | 17*17+24 | 300 | 214 | 1625891 | Fuel shortage
57 | Jodiac Power |  | IPP | 3*18.55+1*3.6 | 54 | 36 | 911807 | Fuel shortage
58 | Karnaphuli Power Ltd. |  | IPP | 18.415*6+6.5 | 110 | 55 | 1329817 | Fuel shortage
59 | Juldah unit-2 (Acorn) |  | IPP | 8*13.6 | 100 | 100 | 947520 | Engine problem
60 | Anlima Energy Ltd. |  | IPP | 6*21.2 | 116 | 108 | 2527909 | Engine problem
| Mirsharai 150 MW |  | BPDB-RPCL | 18.5*9 | 0 | 0 | 70598 | On test.
| Chattogram area Total |  |  |  | 2382 | 1240 | 20676005
61 | Ashuganj TPP Unit- 3 |  | APSCL | 1*150 | 0 | 0 | 0 | Contract Expired
| Ashuganj TPP Unit- 4 |  | APSCL | 1*150 | 0 | 0 | 0 | Contract Expired
| Ashuganj TPP Unit- 5 |  | APSCL | 1*150 | 134 | 0 | 0 | Gas shortage
62 | Ashuganj 225 MW CCPP |  | APSCL | 1*142+1*75 | 221 | 211 | 4454000 | #REF!
63 | Ashuganj 450 MW CCPP(North) |  | APSCL | 1*360 | 360 | 280 | 7820800
64 | Ashuganj 450 MW CCPP(South) |  | APSCL | 1*360 | 360 | 280 | 7402000 | Gas shortage
| Ashuganj 420 MW CCPP(East) |  | APSCL | 284*1+136*1 | 284 | 0 | 0 | On test.
65 | Ashuganj 50 MW PP |  | APSCL | 14*3.968 | 45 | 38 | 839736 | Machine problem
66 | Ashuganj 55 MW PP (Precision) |  | QRPP | 15*4 | 55 | 52 | 1236000
67 | Ashuganj 195MW PP (APSCL-United) |  | IPP | 20*9.73+1*16 | 195 | 8 | 217454 | Gas shortage
68 | Ashuganj 51 MW PP (Midland) |  | IPP | 6*9.34 | 51 | 51 | 1202876
69 | Ashuganj 150MW PP (Midland) |  | IPP | 23*7.015 | 150 | 138 | 3015927 | Engine problem
70 | Titas 50 MW Peaking PP |  | PDB | 6*8.92 | 52 | 48 | 988824 | Engine problem
71 | Chandpur 150 MW CCPP |  | PDB | 1*106+1*57 | 163 | 122 | 3055560 | Machine problem
72 | Chandpur 200MW (Desh energy) |  | IPP | 12*18.4 | 200 | 34 | 585120 | Fuel shortage
73 | Feni 22MW PP (Doreen) |  | SIPP, PDB | 8*2.90 | 22 | 22 | 504072
74 | Feni 11 MW PP (Doreen) |  | SIPP, REB | 4*2.90 | 11 | 9 | 234000
** | Impoprt (Tripura) |  | Imported power | 0 | 160 | 68 | 2058240
75 | Jangalia 33MW PP (Summit) |  | SIPP, PDB | 4*8.73 | 33 | 33 | 727600
76 | Jangalia 52 MW PP (Lakdanavi) |  | IPP | 6*8.92 | 52 | 34 | 327408 | Fuel shortage
77 | Cumilla 25 MW PP (Summit) |  | SIPP, REB | 3*3.67+2*6.97 | 25 | 20 | 426380 | Engine problem
78 | Daudkandi 200 MW PP (B.Trac) |  | IPP | 154*1.4 | 200 | 0 | 1202688
79 | Feni Lanka Power |  | IPP | 7*18.415+1*9.78 | 114 | 114 | 937080
80 | Chowmuhani 113 MW |  | IPP | 12*9.78+2*3.1 | 113 | 116 | 1333080
81 | Bhairob 54.5 MW |  | IPP | 3*18.2 | 54 | 35 | 876600 | 33 kV feeder problem.
82 | Chandpur 115(Doreen) |  | IPP | 4*18.5+2*22.5 | 115 | 73 | 1656960 | Fuel shortage
| Cumilla Area Total |  |  |  | 3169 | 1786 | 41102405
83 | RPCL 210MW CCPP |  | IPP | 4*35+1*70 | 202 | 97 | 1771200 | Gas shortage
84 | Tangail 22 MW PP (Doreen) |  | SIPP, PDB | 8*2.90 | 22 | 22 | 436788
85 | Jamalpur 95 MW PP(Powerpac) |  | IPP | 12*8.924 | 0 | 0 | 0 | Under maint.
86 | Sarishabari 3 MW Solar Plant |  | IPP | 1*3 | 3 | 0 | 11650
87 | Mymensingh 200 MW PP (United) |  | IPP | 9.78*21 | 200 | 180 | 1908000 | Engine problem
88 | Jamalpur 115 MW PP (United) |  | IPP | 9.78*12 | 115 | 80 | 1344000 | Engine problem
89 | Sutiakhali 50 MW Solar PP |  | IPP | 50 | 50 | 0 | 306770
90 | Tangail Palli Power Gen 22 MW |  | IPP | 4*6.7 | 22 | 12 | 291840 | Engine problem
| Mymensingh Area Total |  |  |  | 614 | 391 | 6070248
91 | Fenchugonj CCPP Phase-1 |  | PDB | 2*32+1*33 | 70 | 43 | 1021000 | Machine problem
92 | Fenchugonj CCPP Phase-2 |  | PDB | 2*35+1*35 | 90 | 41 | 932098 | Machine problem
93 | Kushiara 163 MW CCPP (KP) |  | IPP | 1*109+1*54 | 163 | 0 | 1132854 | ST under maint.
94 | Shajibazar 330 MW CCPP |  | PDB | 3*110 | 330 | 0 | 0 | Under maint.
95 | Fenchugonj 51 MW PP (Barakatullah) |  | RPP | 19*2.90 | 51 | 0 | 0 | Gas shortage
| Fenchuganj 44MW (Energyprima) |  | NENP | 12*3.3+5*2 | 50 | 0 | 0 | Gas shortage
96 | Hobiganj 11MW PP Cofidence-E |  | SIPP, REB | 4*2.90 | 11 | 11 | 242000
97 | Shahjibazar GTPP Unit- 8 & 9 |  | PDB | 2*35 | 66 | 59 | 1449888
98 | Shahjibazar 86MW PP (Shahjibazar) |  | RPP | 32*2.90 | 86 | 78 | 936000
99 | Shahjibazar 100 MW GTPP |  | PDB | 1*100 | 100 | 0 | 0 | Under maint.
100 | Sylhet 225 MW CCPP |  | PDB | 1*142+1*89 | 231 | 221 | 5345920
101 | Sylhet 20 MW GTPP |  | PDB | 1*20 | 20 | 0 | 0 | Gas shortage
| Sylhet 50MW PP (EPL) |  | NENP | 27*2 | 50 | 30 | 706800 | Gas shortage
102 | Shahjahanulla 25 MW PP |  | SIPP, REB | 3*9.34 | 25 | 16 | 351984 | Engine problem
103 | Bibiana-II 341 MW CCPP (Summit) |  | IPP | 1*222+1*119 | 341 | 280 | 7377500 | FGMO
104 | Bibiyana-III 400 MW CCPP |  | PDB | 400 MW | 400 | 402 | 9568000
105 | Sylhet 10MW PP (Desh) |  | RPP | 6*1.95 | 10 | 9 | 211140
106 | Bibiyana South 400 MW |  | PDB | 400 MW | 383 | 125 | 1881100 | Machine problem
| Sylhet Area Total |  |  |  | 2477 | 1315 | 31156284
107 | Bheramara GTPP Unit-3 |  | PDB | 1*20 | 16 | 0 | 0 | Reserve.
** | Bheramara (HVDC ) |  | Imported power | 2*500 | 1000 | 902 | 21934545
108 | Khulna 115 PP MW (KPCL-2) |  | NENP | 7*17 | 115 | 32 | 482880 | Fuel shortage
109 | Faridpur 50 MW Peaking PP |  | PDB | 8*6.89 | 54 | 43 | 394560 | Engine problem
110 | Khulna 225 MW CCPP |  | NWPGCL | 1*150+1*75 | 230 | 228 | 5261760
111 | Gopalganj 100 MW Peaking PP |  | PDB | 16*6.98 | 109 | 68 | 611200 | Line O/L
112 | Bheramara 410 MW CCPP |  | NWPGCL | 1*278+1*132 | 410 | 150 | 3955968 | Gas shortage.
| Noapara 40 MW PP (Khanjahan Ali) |  | NENP | 5*8.5 | 40 | 8 | 194250 | Fuel shortage
113 | Noapara 100 MW PP (Bangla Trac) |  | IPP | 70*1.4 | 100 | 90 | 2059200 | Engine problem
114 | Rupsha 105 MW PP (Orion rupsha) |  | IPP | 6*18.445 | 105 | 53 | 479040 | Fuel shortage
115 | Madhumati 100 MW PP |  | NWPGCL | 6*18 | 105 | 88 | 2239344 | Engine problem
116 | Mongla Orion 100 MW Solar PP |  | IPP | 100 | 100 | 0 | 254160
| Khulna 330 MW CCPP (OIL) |  | BPDB | 1*220+1*110 | 0 | 0 | 0 | On test.
| Khulna Area Total |  |  |  | 2384 | 1662 | 37866907
117 | Barisal 110 MW PP (Summit ) |  | IPP | 7*17.076 | 110 | 32 | 592032 | Line O/L
118 | Bhola 33 MW PP (Venture) |  | NENP | 1*34.50 | 40 | 24 | 412852 | Engine problem
119 | Bhola 225 MW CCPP |  | PDB | 2*63+1*68 | 194 | 88 | 2108779 | ST under S/D
120 | Bhola 95 MW PP (Aggreko) |  | QRPP | 96*1.10 | 0 | 0 | 0 | Contract Expired
121 | Payra 1320 MW |  | BCPCL | 2*622 | 1244 | 540 | 13040500 | Coal shortage, Unit-2 S/D
122 | Bhola Nutan Biddut BD LTD |  | IPP | 220 | 220 | 207 | 5067109
123 | United Payra Power Ltd. |  | IPP | 8*18.5+1*9.5 | 150 | 0 | 0 | Line O/L
| Barisal Area Total |  |  |  | 1958 | 891 | 21221272
124 | Baghabari 71 MW GTPP |  | PDB | 1*71 | 71 | 0 | 0 | Gas shortage
| Baghabari 100 MW GTPP |  | PDB | 1*100 | 100 | 0 | 0 | Gas shortage
125 | Baghabari 50 MW Peaking PP |  | PDB | 6*8.9 | 52 | 31 | 735024 | Engine problem
126 | Bera 70 MW Peaking PP |  | PDB | 9*8.29 | 71 | 0 | 8256 | Engine problem
127 | Amnura 50 MW PP(Sinha) |  | QRPP | 7*7.79 | 0 | 0 | 0 | Contract Expired
128 | Katakhali 50 MW PP (Northern) |  | QRPP | 6*8.9 | 50 | 0 | 0 | Fuel shortage
129 | Katakhali 50 MW Peaking PP |  | PDB | 6*8.7 | 50 | 40 | 612144 | Engine problem
130 | Sirajgonj Unit-1 225MW |  | NWPGCL | 1*150+1*75 | 210 | 165 | 4349027 | Gas shortage
131 | Sirajgonj Unit-2 225MW |  | NWPGCL | 1*150+1*75 | 220 | 220 | 4219527
132 | Sirajgonj Unit-3 225MW |  | NWPGCL | 1*141 | 220 | 151 | 3793591 | Gas shortage
133 | Sirajgonj 400 MW CCPP Unit-4 |  | SNWPGCL | 1*282+1*132 | 414 | 314 | 6988654 | Gas shortage
134 | Santahar 50 MW Peaking PP |  | PDB | 6*8.7 | 50 | 34 | 773241 | Engine problem
135 | Bogra 22 MW PP (GBB) |  | RPP | 6*4 | 22 | 21 | 440880
136 | Bogura 20 MW PP (Energyprima) |  | NENP | 5*3.3+5*2 | 0 | 0 | 0 | .
137 | Ullapara 11 MW PP (Summit) |  | SIPP, REB | 4*2.90 | 11 | 11 | 219474
138 | Natore 52 MW PP (Rajlanka) |  | IPP | 6*8.92 | 52 | 25 | 268325
139 | Chapainawabganj 100 MW Peaking PP |  | PDB | 12*8.924 | 104 | 81 | 1178832 | Engine problem
140 | Baghabari 200 MW PP (Paramount) |  | IPP | 135*1.6 | 200 | 178 | 3608031 | Engine problem
141 | Bagura 113 MW PP (Confidence)-2 |  | IPP | 6*18.55+7.2 | 113 | 94 | 1583712 | Engine problem
142 | Confidence Power Bogura Unit-1 113 MW |  | IPP | 6*18.55 | 113 | 95 | 1583040 | Engine problem
143 | Sirajgonj 6.55 MW Solar |  | NWPGCL | 1*6 | 6 | 0 | 26820
| Rajshahi Area Total |  |  |  | 2129 | 1460 | 30388578
144 | Barapukuria TPP Unit-1 |  | PDB | 1*125 | 85 | 71 | 772799
| Barapukuria TPP Unit-2 |  | PDB | 1*125 | 85 | 0 | 0 | Under maint.
145 | Barapukuria 275 MW TPP Unit-3 |  | PDB | 1*275 | 274 | 250 | 6091700 | Coal shortage
146 | Rangpur 20 MW GTPP |  | PDB | 1*20 | 20 | 0 | 0
147 | Saidpur 20 MW GTPP |  | PDB | 1*20 | 20 | 0 | 0
148 | Rangpur 113 MW PP (Confidence) |  | IPP | 9*6.984+7*7.015+3.15*2 | 113 | 97 | 1866326 | Engine problem
149 | Sympa Solar Power 8MW |  | IPP | 8 MW | 8 | 0 | 34113
150 | Energypac Power Venture Thakurgaon Ltd. |  | IPP | 115 | 115 | 90 | 828672 | Fuel shortage
| Rangpur Area Total |  |  |  | 720 | 508 | 9593610
| Total |  |  |  | 21680 | 12397 | 262736267
| Eastern Grid Total |  |  |  | 14489 | 7876 | 163665900
| Western Grid Total |  |  |  | 7191 | 4521 | 99070367
| National Grid Total |  |  |  | 21680 | 12397 | 262736267
*Data collected from respective power station over telephone.
Executive Engineer
Network Operation Division
Page- 3

## P3
POWER GRID COMPANY OF BANGLADESH LTD.
NATIONAL LOAD DESPATCH CENTER
MAXIMUM LOAD SERVED BY DIFFERENT GRID SUB-STATIONS
QF-LDC-09
Date: | 2022-08-10
(a) ENTIRE EASTERN GRID : |  | 8090.82 | MW | (b) ENTIRE WESTERN GRID : |  | 3649.27 | MW
i) Dhaka area |  | 4397.62 | MW | i) Khulna area |  | 1362.4 | MW
ii) Chittagong area |  | 1218.2 | MW | ii) Rajshahi area |  | 1220.2 | MW
iii) Comilla area |  | 1047 | MW | iii) Barisal area |  | 273.67 | MW
iv) Mymensingh area |  | 830 | MW | iv) Rangpur area |  | 793 | MW
v) Sylhet area |  | 598 | MW
| SYSTEM TOTAL DEMAND ( a + b ) = |  | 11740.09 | MW
MAXIMUM LOAD SERVED BY DIFFERENT SUB-STATIONS
Sub-station | Load (MW) | Time | Sub-station | Load (MW) | Time | Sub-station | Load (MW) | Time | Sub-station | Load (MW) | Time | Sub-station | Load (MW) | Time
AKS | 19 | 21:00 | Chowmuhani | 153 | 00:00 | Kaptai | 4.3 | 19:30 | Nawabganj | 36.9 | 19:00 | Siddhirganj | 108 | 22:00
AKSML | 127 | 00:00 | Chuadanga | 90 | 22:00 | Kazla | 89 | 19:00 | Netrakona | 96 | 19:00 | Sirajganj | 88 | 07:00
Aftabnagar | 31 | 19:30 | Coxsbazar | 101 | 22:00 | Keranigonj | 52 | 19:00 | New | 81 | 09:00 | Sonargaon | 80 | 12:00
Agargaon | 89 | 13:00 | Cumilla(N) | 177 | 00:00 | Khagrachori | 26 | 00:00 | Niamatpur | 64 | 06:00 | Sreemongol | 44 | 12:00
Agrabad | 74 | 17:00 | Cumilla(S) | 156 | 15:00 | Khulna | 89 | 20:00 | Noapara | 47 | 01:00 | Srinagar | 46.28 | 21:00
Amnura | 46 | 04:00 | Daudkandi | 129 | 19:00 | Khulshi | 179 | 19:30 | PHP | 11 | 10:00 | Sunamganj | 38 | 22:00
Ashuganj | 44 | 00:00 | Dhaka | 36 | 11:00 | Kishoreganj | 98 | 21:00 | Pabna | 89 | 00:00 | Sylhet | 136 | 00:00
BSRM | 157 | 04:00 | Dhamrai | 88 | 19:30 | Kodda | 244 | 21:00 | Palashbari | 108 | 23:00 | TK | 28.5 | 19:00
Bagerhat | 84 | 21:00 | Dhanmondi | 136.8 | 16:00 | Kulaura | 54 | 21:00 | Panchagarh | 46 | 08:00 | Tangail | 195 | 22:00
Bakulia | 101 | 19:00 | Dohazari | 86 | 19:00 | Kurigram | 56 | 07:00 | Patuakhali | 133 | 22:00 | Thakurgaon | 66 | 22:00
Banani | 57 | 15:00 | Faridpur | 135 | 22:00 | Kushtia | 132 | 22:00 | Payra | 1.02 | 16:00 | Tongi | 116 | 19:30
Bangabhaban | 22 | 14:00 | Fatullah | 69 | 09:00 | Lalbag | 83 | 18:00 | Purbachal | 20 | 21:00 | Ullon | 40 | 21:00
Barapukuria | 54 | 00:00 | Fenchuganj | 50 | 21:00 | Lalmonirhat | 45 | 22:00 | Purbasadipur | 96 | 05:00 | Uttara | 93 | 21:00
Barguna | 14 | 01:00 | Feni | 84 | 00:00 | Madanganj | 66 | 00:00 | Rahim | 26 | 08:00 | UttaraNew | 18 | 00:00
Barishal | 98 | 11:00 | GPH | 96 | 20:00 | Madaripur | 88 | 21:00 | Rajbari | 60 | 19:30 | Zigatola | 57 | 19:00
Barishal-230 | 64 | 19:30 | Ghorashal | 45 | 23:00 | Madartek | 79 | 00:00 | Rajendrapur | 92 | 05:00
Baroaulia | 70 | 10:00 | Goalpara | 24 | 00:00 | Madunaghat | 61 | 17:00 | Rajshahi | 132 | 22:00
Baroirhat | 53 | 19:30 | Gollamari | 42 | 00:00 | Magura | 52 | 22:00 | Rajshahi-230 | 26 | 02:00
Bashundhara | 154 | 19:00 | Gopalganj | 85.4 | 21:00 | Mahasthangarh | 62 | 22:00 | Ramganj | 88 | 19:00
BashundharaCement | 12 | 01:00 | Gulshan | 108 | 16:00 | Manikganj | 78 | 03:00 | Rampur | 16 | 00:00
Beanibazar | 72 | 21:00 | Halishahar | 82 | 09:00 | Maniknagar | 72 | 13:00 | Rangamati | 14 | 19:00
Benapole | 48 | 20:00 | HaripurSBU | 152 | 10:00 | Matarbari | 38 | 22:00 | Rangpur | 105 | 08:00
Bhaluka | 100 | 21:00 | Hasnabad | 94 | 22:00 | Matuail | 62 | 10:00 | Ruppur | 5 | 09:00
Bhandaria | 42 | 00:00 | Hathazari | 89 | 22:00 | Millgate | 54 | 16:00 | SSM | 3 | 05:00
Bhangura | 30 | 21:00 | Ishurdi | 65 | 19:30 | Mirpur | 123.5 | 19:00 | Saidpur | 93 | 08:00
Bheramara(GK) | 56 | 22:00 | Jaldhaka | 54 | 00:00 | Mirsorai | N/A | N/A | Satkhira | 95 | 06:00
Bhulta | 239 | 10:00 | Jamalpur | 107 | 19:00 | Mithapukur | 28 | 23:00 | Satmasjid | 101 | 19:00
Bog-Sherpur | 54 | 21:00 | Jashore | 114 | 20:00 | Modern | 0 | 00:00 | Savar | 156 | 09:00
Bogura | 156 | 23:00 | Jhenaidah | 103 | 22:00 | Mogbazar | 120 | 16:00 | Shahjadpur | 85 | 22:00
Borhanuddin | 24 | 01:00 | Joydebpur | 198 | 21:00 | Mongla | 32 | 12:00 | Shahjibazar | 95 | 00:00
Brahmanbaria | 140 | 19:00 | Joypurhat | 52 | 22:00 | Motijheel | 36 | 16:00 | Shahmirpur | 46.5 | 18:30
Cantonment | 150 | 19:00 | Juldah | 30 | 07:00 | Munshiganj | 100 | 22:00 | Shariatpur | 78 | 22:00
Chandpur | 54 | 23:00 | KSRM | 25.5 | 15:00 | Mymensingh | 201 | 23:00 | Sherpur | 100 | 19:00
Chandraghona | 32 | 19:00 | Kabirpur | 275 | 21:00 | Naogaon | 110 | 21:00 | Shikalbaha | 28 | 19:00
Chapai | 60 | 07:00 | Kachua | 60 | 19:00 | Narail | 36 | 19:30 | Shikalbaha-230 | N/A | N/A
Charsaidpur | 35 | 00:00 | Kallyanpur | 93 | 00:00 | Narinda | 69 | 18:30 | Shitalakhya | 114 | 12:00
Chauddagram | 53 | 23:00 | Kalurghat | 28 | 09:00 | Narshingdi | 153 | 19:30 | Sholosohor | N/A | N/A
Chhatak | 33 | 20:00 | Kamrangirchar | 61 | 18:00 | Natore | 110 | 23:00 | Shyampur | 144 | 01:00
Sub Divisional Engineer |  |  |  | Executive Engineer |  |  |  | Superintendent Engineer
Network Operation Division |  |  |  | Network Operation Division |  |  |  | Load Despatch Circle
(1) Honbl. State Minister |  |  |  | (8) Executive Director (O & M) PGCB. |  |  |  | (18) C.E. Transmission (1 & 2) PGCB.
Ministry of Power,Energy & Mineral |  |  |  | (9) Member,Generation,PDB. |  |  |  | (19) S.E. System Protection,PGCB.
Resources, GOB. |  |  |  | (10) Member,Distribution,PDB. |  |  |  | (20) Director,Public Relation,PDB.
(2) Secy (Power Divn.)Ministry of |  |  |  | (11) Member,Transmission & |  |  |  | (21) Director Program, PDB.
Power,Energy & Mineral Resources. |  |  |  | System Operation,PDB. |  |  |  | (22) S.E. Consumer Affairs,PDB.
(3) Director General,Power cell |  |  |  | (12) Member,P&D,PDB. |  |  |  | (23) Director,Project Planning,PDB.
(4) Chairman,BERC |  |  |  | (13) C.E (P & D), PGCB. |  |  |  | (24) Director,System Planning,PDB.
(5) Chairman, BPDB. |  |  |  | (14) G.M. Commercial Operation |  |  |  | (25) Executive Eng.IMD.
(6) Managing Director, PGCB. |  |  |  | (15) C.E. Generation,PDB. |  |  |  | (26) Executive Eng. EMD.
(7) Member(Power & Industry) |  |  |  | (16) C.E, (P & D),PDB. |  |  |  | (27) NLDC
Planning Commission. |  |  |  | (17) C.E. System Operation,PGCB

## Voltage
e
MAXIMUM & MINIMUM VOLTAGES OF DIFFERENT GRID SUB-STATIONS:
| Date: | 2022-08-10 | [7 empty] | QF-LDC-10
| Sub-Station | Max Voltage | Hour | Min | Hour | Sub-Station | Maxm | Hour | Min | Hour
|  |  |  | Voltage |  |  | Voltage |  | Voltage
| 400 KV | KV | Hour | KV | Hour | 400 KV | KV | Hour | KV | Hour
14 | Bhulta | 385 | 19:30 | 374 | 10:00 | Kaliakoir | 392 | 19:30 | 380 | 12:00
| Bibiana | 406 | 19:30 | 398 | 12:00 | Payra | 417 | 17:00 | 405 | 10:00
| BIPTC | 403 | 07:00 | 397 | 01:00 | Rahanpur_I | N/A | N/A | N/A | N/A
| Gopalganj_I | 413 | 17:00 | 403 | 07:00
| 230 KV | KV |  | KV |  | 230 KV | KV |  | KV
| Agargaon | 223 | 06:00 | 215 | 11:00 | Hasnabad | 223 | 22:00 | 215 | 10:00
| AKSML | 235 | 21:00 | 217 | 04:00 | Hathazari | 233 | 05:00 | 223 | 05:00
| Aminbazar | 223 | 19:30 | 217 | 07:00 | Ishurdi | 237 | 18:30 | 231 | 07:00
| Ashuganj | 238 | 19:30 | 230 | 09:00 | Jhenaidah | 239 | 21:00 | 225 | 07:00
| Baghabari | 234 | 09:00 | 230 | 22:00 | Kaliakoir | 225 | 19:30 | 218 | 09:00
| Barapukuria | 225 | 17:00 | 214 | 23:00 | Keranigonj | 222 | 06:00 | 215 | 10:00
| Barishal | 246 | 16:00 | 242 | 00:00 | Khulna(S) | 241 | 18:30 | 233 | 23:00
| Bheramara | 234 | 18:30 | 228 | 07:00 | Maniknagar | 224 | 19:30 | 217 | 10:00
| Bhulta | 228 | 20:00 | 220 | 14:00 | Meghnaghat | 230 | 23:00 | 220 | 10:00
| Bibiana | 239 | 06:00 | 229 | 14:00 | Mirsorai | N/A | N/A | N/A | N/A
| BIPTC | 237 | 18:30 | 228 | 07:00 | Rajshahi | 234 | 19:00 | 226 | 07:00
| Bogura | 229 | 18:30 | 222 | 04:00 | Rampur | N/A | N/A | N/A | N/A
| Borhanuddin | 250 | 09:00 | 246 | 00:00 | Rampura | 225 | 19:30 | 218 | 09:00
| BSRM | 233 | 20:00 | 222 | 10:00 | Shikalbaha | 236 | 19:30 | 223 | 10:00
| Cumilla(N) | 228 | 19:00 | 221 | 11:00 | Shyampur | 223 | 06:00 | 216 | 10:00
| Fenchuganj | 238 | 04:00 | 233 | 23:00 | Siddhirganj | 225 | 19:30 | 217 | 09:00
| Ghorashal | N/A | N/A | N/A | N/A | Sirajgonj | 232 | 17:00 | 229 | 23:00
| GPH | 234 | 21:00 | 222 | 09:00 | Tongi | 230 | 19:00 | 220 | 09:00
| Haripur | 223 | 05:00 | 217 | 10:00
| 132 kV | KV |  | KV |  | 132 kV | KV |  | KV
| Aftabnagar | 137 | 05:00 | 131 | 11:00 | Lalbag | 138 | 07:00 | 133 | 12:00
| Agargaon | 138 | 06:00 | 132 | 11:00 | Lalmonirhat | 131 | 17:00 | 117 | 07:00
| Agrabad | 138 | 19:00 | 130 | 09:00 | Madanganj | 131 | 06:00 | 126 | 10:00
| AKS | 138 | 19:30 | 128 | 09:00 | Madaripur | 140 | 18:00 | 136 | 00:00
| Aminbazar | 134 | 00:00 | 129 | 09:00 | Madartek | 137 | 06:00 | 130 | 12:00
| Amnura | 133 | 09:00 | 127 | 03:00 | Madunaghat | 138 | 19:00 | 132 | 04:00
| Ashuganj | 143 | 12:00 | 134 | 11:00 | Magura | 140 | 15:00 | 132 | 08:00
| Bagerhat | 136 | 19:30 | 130 | 00:00 | Mahasthangarh | 135 | 17:00 | 128 | 03:00
| Bakulia | 138 | 19:00 | 130 | 08:00 | Manikganj | 136 | 20:00 | 128 | 16:00
| Banani | 133 | 06:00 | 128 | 11:00 | Maniknagar | 134 | 06:00 | 128 | 10:00
| Bangabhaban | 133 | 05:00 | 128 | 11:00 | Matarbari | 134 | 15:00 | 118 | 23:00
| Barapukuria | 137 | 17:00 | 129 | 07:00 | Matuail | 131 | 20:00 | 126 | 09:00
| Barguna | 136 | 17:00 | 128 | 00:00 | Millgate | 133 | 17:00 | 127 | 11:00
| Barishal | 140 | 09:00 | 126 | 00:00 | Mirpur | 134 | 19:30 | 127 | 10:00
| Barishal-230 | 141 | 16:00 | 136 | 21:00 | Mithapukur | 135 | 17:00 | 124 | 07:00
| Baroaulia | 140 | 18:30 | 131 | 07:00 | Modern | 138 | 19:00 | 130 | 17:00
| Baroirhat | 134 | 19:00 | 127 | 02:00 | Mogbazar | 136 | 07:00 | 132 | 11:00
| Bashundhara | 134 | 06:00 | 121 | 15:00 | Mongla | 136 | 18:30 | 131 | 00:00
| BashundharaCement | 131 | 06:00 | 126 | 10:00 | Motijheel | 133 | 05:00 | 128 | 11:00
| Beanibazar | 130 | 01:00 | 124 | 21:00 | Munshiganj | 133 | 19:30 | 126 | 10:00
| Benapole | 137 | 18:30 | 132 | 07:00 | Mymensingh | 131 | 15:00 | 120 | 01:00
| Bhaluka | 131 | 15:00 | 117 | 07:00 | Naogaon | 133 | 17:00 | 126 | 05:00
| Bhandaria | 142 | 15:00 | 134 | 00:00 | Narail | 139 | 15:00 | 133 | 23:00
| Bhangura | 139 | 17:00 | 135 | 23:00 | Narinda | 0 | 00:00 | N/A | N/A
| Bheramara | 137 | 17:00 | 134 | 07:00 | Narshingdi | 126 | 11:00 | 121 | 10:00
| Bheramara(GK) | 138 | 17:00 | 135 | 03:00 | Natore | 136 | 17:00 | 130 | 07:00
| Bhulta | 124 | 18:00 | 119 | 10:00 | Nawabganj | 138 | 04:00 | 134 | 10:00
| Bog-Sherpur | 137 | 17:00 | 131 | 23:00 | Netrakona | 130 | 18:00 | 120 | 02:00
| Bogura | 138 | 18:30 | 131 | 02:00 | New | 134 | 19:30 | 128 | 14:00
| Bogura-230 | 138 | 18:30 | 132 | 04:00 | Niamatpur | 131 | 09:00 | 121 | 22:00
| Brahmanbaria | 132 | 04:00 | 129 | 13:00 | Noapara | 138 | 15:00 | 135 | 23:00
| Cantonment | 136 | 06:00 | 131 | 11:00 | Pabna | 136 | 18:30 | 131 | 07:00
| Chandpur | 135 | 19:00 | 128 | 02:00 | Palashbari | 132 | 11:00 | 124 | 03:00
| Chandraghona | 138 | 19:00 | 132 | 10:00 | Panchagarh | 132 | 17:00 | 112 | 03:00
| Chapai | 132 | 18:30 | 127 | 05:00 | Patuakhali | 136 | 06:00 | 130 | 00:00
| Charsaidpur | 133 | 20:00 | 126 | 11:00 | Payra | 138 | 05:00 | 135 | 00:00
| Chauddagram | 135 | 21:00 | 127 | 01:00 | PHP | 135 | 19:00 | 126 | 02:00
| Chhatak | 131 | 15:00 | 124 | 20:00 | Postogola | 141 | 19:30 | 136 | 10:00
| Chowmuhani | 134 | 19:00 | 124 | 01:00 | Purbachal | 134 | 19:30 | 125 | 10:00
| Chuadanga | 137 | 18:30 | 130 | 23:00 | Purbasadipur | 133 | 17:00 | 115 | 07:00
| Coxsbazar | 131 | 15:00 | 117 | 23:00 | Rahim | 132 | 05:00 | 127 | 10:00
| Cumilla(N) | 134 | 19:00 | 129 | 00:00 | Rajbari | 136 | 18:30 | 131 | 07:00
| Cumilla(S) | 135 | 19:30 | 128 | 01:00 | Rajendrapur | 139 | 16:00 | 127 | 10:00
| Daudkandi | 133 | 03:00 | 125 | 10:00 | Rajshahi | 133 | 18:30 | 128 | 07:00
| Dhaka | 137 | 05:00 | 131 | 12:00 | Rajshahi-230 | 134 | 18:30 | 129 | 03:00
| Dhamrai | 138 | 18:30 | 127 | 12:00 | Ramganj | 133 | 19:00 | 126 | 00:00
| Dhanmondi | 131 | 20:00 | 126 | 10:00 | Rampur | 136 | 22:00 | 130 | 10:00
| Dohazari | 137 | 19:00 | 128 | 23:00 | Rampura | 135 | 00:00 | 131 | 09:00
| Faridpur | 135 | 17:00 | 132 | 10:00 | Rangamati | 137 | 19:00 | 131 | 10:00
| Fatullah | 136 | 19:30 | 131 | 10:00 | Rangpur | 132 | 17:00 | 120 | 09:00
| Fenchuganj | 135 | 06:00 | 132 | 21:00 | Ruppur | 138 | 19:30 | 135 | 01:00
| Feni | 136 | 19:00 | 126 | 02:00 | Saidpur | 134 | 18:00 | 120 | 07:00
| Ghorashal | 137 | 00:00 | 137 | 00:00 | Satkhira | 134 | 09:00 | 129 | 07:00
| Goalpara | 138 | 17:00 | 133 | 03:00 | Satmasjid | 137 | 06:00 | 132 | 11:00
| Gollamari | 136 | 18:30 | 132 | 07:00 | Savar | 135 | 20:00 | 126 | 10:00
| Gopalganj | 139 | 04:00 | 136 | 07:00 | Shahjadpur | 140 | 00:00 | 132 | 07:00
| Gopalganj_I | 141 | 18:00 | 136 | 07:00 | Shahjibazar | 134 | 04:00 | 132 | 00:00
| Gulshan | 137 | 06:00 | 130 | 12:00 | Shahmirpur | 139 | 19:00 | 130 | 09:00
| Halishahar | 138 | 19:00 | 130 | 09:00 | Shariatpur | 138 | 17:00 | 133 | 00:00
| Haripur | 132 | 05:00 | 127 | 10:00 | Sherpur | 136 | 18:00 | 115 | 07:00
| HaripurSBU | 132 | 04:00 | 127 | 11:00 | Shikalbaha | 140 | 21:00 | 132 | 04:00
| Hasnabad | 141 | 22:00 | 136 | 13:00 | Shikalbaha-230 | 139 | 19:30 | 132 | 10:00
| Hathazari | 138 | 15:00 | 132 | 07:00 | Shitalakhya | 139 | 05:00 | 133 | 10:00
| Ishurdi | 138 | 17:00 | 135 | 14:00 | Sholosohor | N/A | N/A | N/A | N/A
| Jaldhaka | 133 | 17:00 | 120 | 03:00 | Shyampur | 134 | 07:00 | 131 | 09:00
| Jamalpur | 137 | 19:30 | 121 | 07:00 | Shyampur-230 | 135 | 06:00 | 130 | 10:00
| Jashore | 138 | 17:00 | 132 | 03:00 | Siddhirganj | 131 | 04:00 | 127 | 09:00
| Jhenaidah | 141 | 18:30 | 135 | 07:00 | Sirajganj | 137 | 18:30 | 130 | 07:00
| Jhenaidah-230 | 141 | 17:00 | 134 | 15:00 | Sonargaon | 132 | 20:00 | 124 | 09:00
| Joydebpur | 142 | 13:00 | 137 | 14:00 | Sreemongol | 135 | 07:00 | 132 | 20:00
| Joypurhat | 135 | 18:30 | 125 | 07:00 | Srinagar | 139 | 06:00 | 134 | 11:00
| Juldah | 139 | 19:00 | 131 | 11:00 | SSM | 141 | 19:00 | 135 | 03:00
| Kabirpur | 138 | 18:00 | 124 | 14:00 | Sunamganj | 129 | 04:00 | 121 | 21:00
| Kachua | 134 | 19:30 | 127 | 02:00 | Sylhet | 133 | 01:00 | 130 | 20:00
| Kaliakoir | 138 | 18:00 | 132 | 16:00 | Tangail | 136 | 19:30 | 130 | 02:00
| Kallyanpur | 134 | 17:00 | 128 | 10:00 | Thakurgaon | 133 | 17:00 | 112 | 04:00
| Kalurghat | 139 | 21:00 | 131 | 11:00 | TK | 139 | 19:00 | 131 | 07:00
| Kamrangirchar | 138 | 04:00 | 134 | 12:00 | Tongi | 134 | 03:00 | 129 | 09:00
| Kaptai | 137 | 21:00 | 132 | 07:00 | Ullon | 136 | 07:00 | 131 | 11:00
| Kazla | 133 | 07:00 | 128 | 11:00 | Uttara | 133 | 06:00 | 127 | 11:00
| Keranigonj | 139 | 06:00 | 134 | 11:00 | UttaraNew | 134 | 06:00 | 127 | 10:00
| Khagrachori | 137 | 19:30 | 131 | 09:00 | Zigatola | 138 | 05:00 | 134 | 11:00
| Khulna | 137 | 19:30 | 134 | 00:00
| Khulna(S) | 136 | 17:00 | 132 | 07:00
| Khulshi | 136 | 19:00 | 130 | 09:00
| Kishoreganj | 131 | 15:00 | 123 | 07:00
| Kodda | 140 | 02:00 | 128 | 07:00
| KSRM | 138 | 19:00 | 129 | 07:00
| Kulaura | 134 | 00:00 | 130 | 20:00
| Kurigram | 130 | 17:00 | 118 | 07:00
| Kushtia | 138 | 17:00 | 136 | 19:00
| Sub Assistant Engineer | [5 empty] | Sub Divisional Engineer
| Network Operation Division | [5 empty] | Network Operation Division |  |  | Page 7 of 7

## L-Curve
Date | 2022-08-10
.
TIME | E-W INT.(Export) | EAST GRID | WEST GRID | TOTAL |  |  | DAILY LOAD CURVE
0:00 | 676 | 7183 | 4362 | 11545 |  |  |  | QF-LDC-11
0:30 | 777 | 7035 | 4273 | 11308 | Date: | 2022-08-10
1:00 | 878 | 6887 | 4184 | 11071
1:30 | 823 | 6823.5 | 4160.5 | 10984
2:00 | 768 | 6760 | 4137 | 10897
2:30 | 777 | 6776.5 | 4128 | 10904.5 | [5 empty] | Gen. at Eve. Peak | 12397 | 12397 MW (21:00 )
3:00 | 786 | 6793 | 4119 | 10912 | [6 empty] | 21:00
3:30 | 789 | 6759 | 4109.5 | 10868.5 | [5 empty] | Gen. at Day Peak | 10291 | 10291 MW (10:00 )
4:00 | 792 | 6725 | 4100 | 10825 | [6 empty] | 10:00
4:30 | 780 | 6716 | 4104 | 10820 | [5 empty] | Highest Generation | 12397
5:00 | 768 | 6707 | 4108 | 10815 | [6 empty] | 21:00
5:30 | 739 | 6597 | 4071.5 | 10668.5
6:00 | 710 | 6487 | 4035 | 10522
6:30 | 709 | 6473 | 3968 | 10441
7:00 | 708 | 6459 | 3901 | 10360
7:30 | 780 | 6450 | 3935.5 | 10385.5
8:00 | 852 | 6441 | 3970 | 10411
8:30 | 973 | 6403 | 3937.5 | 10340.5
9:00 | 1094 | 6365 | 3905 | 10270
9:30 | 1030 | 6399 | 3881.5 | 10280.5
10:00 | 966 | 6433 | 3858 | 10291
10:30 | 995 | 6333 | 3870 | 10203
11:00 | 1024 | 6233 | 3882 | 10115
11:30 | 998 | 6249.5 | 3884 | 10133.5
12:00 | 972 | 6266 | 3886 | 10152
12:30 | 943 | 6253.5 | 3903 | 10156.5
13:00 | 914 | 6241 | 3920 | 10161
13:30 | 946 | 6258 | 3906.5 | 10164.5
14:00 | 978 | 6275 | 3893 | 10168
14:30 | 966 | 6312 | 3894 | 10206
15:00 | 954 | 6349 | 3895 | 10244
15:30 | 954 | 6346 | 3862 | 10208
16:00 | 954 | 6343 | 3829 | 10172
16:30 | 909 | 6353.5 | 3801.5 | 10155
17:00 | 864 | 6364 | 3774 | 10138
17:30 | 810 | 6573 | 3728 | 10301
18:00 | 756 | 6782 | 3682 | 10464
18:30 | 731 | 7141.5 | 3920 | 11061.5
19:00 | 706 | 7501 | 4158 | 11659
19:30 | 630 | 7624 | 4457 | 12081
20:00 | 624 | 7667 | 4482 | 12149 |  |  |  | Executive Engineer
20:30 | 609 | 7771.5 | 4501.5 | 12273 |  |  |  | Network Operation Division
21:00 | 594 | 7876 | 4521 | 12397
21:30 | 560 | 7871 | 4498.5 | 12369.5
22:00 | 526 | 7866 | 4476 | 12342 |  |  |  |  | Page 6 of 7
22:30 | 515 | 7860.5 | 4464.5 | 12325
23:00 | 504 | 7855 | 4453 | 12308
23:30 | 590 | 7519 | 4407.5 | 11926.5
24:00 | 676 | 7183 | 4362 | 11545
12397 MW (21:00 )
10291 MW (10:00 )

## En-Curve
DAILY ENERGY CURVE
Date | 2022-08-10 |  | Energy |  | 262736267
[13 empty] | 2022-08-10 | [5 empty] | QF-LDC-12
TIME | GAS | HVDC | P.GEN(GAS). | P.GEN(HSD) | P.GEN(HFO). | COAL | HYDRO | G.GEN(HSD) | G.GEN(HFO) | TRIPURA | SOLAR | SHORTAGE
0:00 | 3919 | 901 | 1703 | 711 | 2392 | 830 | 105 | 437 | 679 | 86 | 0 | 1195
0:30 | 3785 | 904.5 | 1759 | 830 | 2113.5 | 865.5 | 111.5 | 428.5 | 645 | 79 | 0 | 704.5441 | Date: | 2022-08-10
1:00 | 3651 | 908 | 1815 | 949 | 1835 | 901 | 118 | 420 | 611 | 72 | 0 | 1409.0882
1:30 | 3634 | 908 | 1811.5 | 948.5 | 1789.5 | 891.5 | 118 | 422.5 | 601 | 71 | 0 | 1397.1077 | [8 empty] | Total Energy | 262.7363 | Total Energy Gen 262.736 MKWHr Energy Not Served 25.206 MKWHr Energy Requirement 287.942 MKWHr
2:00 | 3617 | 908 | 1808 | 948 | 1744 | 882 | 118 | 425 | 591 | 70 | 0 | 1385.1272 | [8 empty] | Energy not Served | 25.2062
2:30 | 3622.5 | 908 | 1819 | 947 | 1749.5 | 862 | 118 | 422.5 | 588 | 81 | 0 | 1332.1367 | [8 empty] | Energy Requirement | 287.9424
3:00 | 3628 | 908 | 1830 | 946 | 1755 | 842 | 118 | 420 | 585 | 92 | 0 | 1279.1461
3:30 | 3644 | 908 | 1801.5 | 949 | 1756 | 827 | 118 | 422 | 568.5 | 87 | 0 | 1180.9984 | [6 empty] | Shortage
4:00 | 3660 | 908 | 1773 | 952 | 1757 | 812 | 118 | 424 | 552 | 82 | 0 | 1082.8506
4:30 | 3656 | 908.5 | 1773.5 | 947.5 | 1762 | 812 | 118 | 426 | 547 | 84 | 0 | 857.0648
5:00 | 3652 | 909 | 1774 | 943 | 1767 | 812 | 118 | 428 | 542 | 86 | 0 | 631.2789
5:30 | 3631.5 | 908.5 | 1771 | 872.5 | 1734.5 | 812 | 118 | 424 | 525.5 | 82 | 1.5 | 489.8171
6:00 | 3611 | 908 | 1768 | 802 | 1702 | 812 | 118 | 420 | 509 | 78 | 3 | 348.3553
6:30 | 3612 | 908 | 1785 | 740.5 | 1705.5 | 812.5 | 118 | 390 | 444.5 | 85 | 9.5 | 284.7667 |  |  |  |  | Coal
7:00 | 3613 | 908 | 1802 | 679 | 1709 | 813 | 118 | 360 | 380 | 92 | 16 | 221.178
7:30 | 3596 | 908 | 1791.5 | 709 | 1719.5 | 818 | 118 | 350.5 | 384 | 91 | 30 | 289.589 |  |  |  | Oil |  |  |  | ,
8:00 | 3579 | 908 | 1781 | 739 | 1730 | 823 | 118 | 341 | 388 | 90 | 44 | 358
8:30 | 3573.5 | 908 | 1743.5 | 722 | 1717 | 813 | 118.5 | 340.5 | 387 | 90 | 57.5 | 518.5
9:00 | 3568 | 908 | 1706 | 705 | 1704 | 803 | 119 | 340 | 386 | 90 | 71 | 679
9:30 | 3559.5 | 908 | 1708 | 710 | 1711 | 803 | 118.5 | 339.5 | 387 | 87 | 79 | 827.5
10:00 | 3551 | 908 | 1710 | 715 | 1718 | 803 | 118 | 339 | 388 | 84 | 87 | 976
10:30 | 3540 | 908 | 1642 | 690.5 | 1705 | 808.5 | 118 | 341 | 387.5 | 89 | 103.5 | 1172.5
11:00 | 3529 | 908 | 1574 | 666 | 1692 | 814 | 118 | 343 | 387 | 94 | 120 | 1369
11:30 | 3503.5 | 908.5 | 1566.5 | 692 | 1715 | 813 | 118 | 343 | 388 | 95 | 121 | 1444
12:00 | 3478 | 909 | 1559 | 718 | 1738 | 812 | 118 | 343 | 389 | 96 | 122 | 1519
12:30 | 3454.5 | 908.5 | 1565 | 731 | 1718.5 | 822.5 | 117 | 347 | 404.5 | 97 | 121 | 1468.5
13:00 | 3431 | 908 | 1571 | 744 | 1699 | 833 | 116 | 351 | 420 | 98 | 120 | 1418
13:30 | 3431 | 908 | 1571 | 744 | 1699 | 833 | 116 | 351 | 420 | 98 | 120 | 1461
14:00 | 3431 | 908 | 1571 | 744 | 1699 | 833 | 116 | 351 | 420 | 98 | 120 | 1504
14:30 | 3430 | 908.5 | 1554 | 752 | 1760 | 807 | 130 | 354.5 | 431 | 102 | 103.5 | 1515
15:00 | 3429 | 909 | 1537 | 760 | 1821 | 781 | 144 | 358 | 442 | 106 | 87 | 1526
15:30 | 3449.5 | 908 | 1515.5 | 721.5 | 1857.5 | 785.5 | 121.5 | 359 | 457.5 | 103 | 59.5 | 1490
16:00 | 3470 | 907 | 1494 | 683 | 1894 | 790 | 99 | 360 | 473 | 100 | 32 | 1454
16:30 | 3408 | 908 | 1483.5 | 580 | 2019.5 | 781.5 | 102 | 361 | 489 | 88 | 33.5 | 1377.6319
17:00 | 3408 | 909 | 1473 | 477 | 2145 | 773 | 105 | 362 | 505 | 76 | 35 | 1301.2639
17:30 | 3448 | 908.5 | 1495 | 374 | 2347.5 | 774 | 105 | 367.5 | 519 | 72 | 20.5 | 1128.0078
18:00 | 3488 | 908 | 1517 | 271 | 2550 | 775 | 105 | 373 | 533 | 68 | 6 | 954.7517
18:30 | 3510 | 908 | 1559.5 | 447.5 | 2853.5 | 802.5 | 106 | 372 | 565 | 72 | 3 | 1095.2919
19:00 | 3532 | 908 | 1602 | 624 | 3157 | 830 | 107 | 371 | 597 | 76 | 0 | 1235.8321
19:30 | 3576 | 908 | 1587 | 706 | 3294 | 880 | 107 | 418 | 724 | 72 | 0 | 1307.7149
20:00 | 3583 | 909 | 1606 | 663 | 3387 | 871 | 107 | 402 | 722 | 74 | 0 | 1337.2053
20:30 | 3594 | 905.5 | 1632 | 711 | 3409 | 866 | 107.5 | 425 | 749.5 | 71 | 0 | 1269.1027
21:00 | 3605 | 902 | 1658 | 759 | 3431 | 861 | 108 | 448 | 777 | 68 | 0 | 1201
21:30 | 3607.5 | 902 | 1673.5 | 758.5 | 3422 | 822.5 | 108 | 447 | 773.5 | 74 | 0 | 1157
22:00 | 3610 | 902 | 1689 | 758 | 3413 | 784 | 108 | 446 | 770 | 80 | 0 | 1113
22:30 | 3727.5 | 902 | 1690 | 758 | 3278.5 | 787 | 107.5 | 440 | 772 | 80 | 0 | 1059.5
23:00 | 3845 | 902 | 1691 | 758 | 3144 | 790 | 107 | 434 | 774 | 80 | 0 | 1006
23:30 | 3882 | 901.5 | 1697 | 734.5 | 2768 | 810 | 106 | 435.5 | 726.5 | 83 | 0 | 1127.5 | Max Temp. in Dhaka |  | 24.7° C | 33.2° C
24:00 | 3919 | 901 | 1703 | 711 | 2392 | 830 | 105 | 437 | 679 | 86 | 0 | 1249
Executive Engineer
Network Operation Division
Page 5 of 7
GAS
Oil
HVDC
COAL
HYDRO
SOLAR
Total Energy Gen 262.736 MKWHr Energy Not Served 25.206 MKWHr Energy Requirement 287.942 MKWHr
Note on W13: Author:

## Generation
g | 2022-08-10
Si No | Unit | 1:00 | 2:00 | 3:00 | 4:00 | 5:00 | 6:00 | 7:00 | 8:00 | 9:00 | 10:00 | 11:00 | 12:00 | 13:00 | 14:00 | 15:00 | 16:00 | 17:00 | 18:00 | 18:30 | 19:00 | 19:30 | 20:00 | 21:00 | 22:00 | 23:00 | 24:00 | KWH
1 | Karnaphuli Hydro PP Unit-1, 2 & 3 | 83 | 83 | 83 | 83 | 83 | 83 | 83 | 83 | 84 | 83 | 83 | 83 | 81 | 81 | 79 | 34 | 35 | 35 |  | 37 | 37 | 37 | 38 | 38 | 37 | 35 | 1570282
2 | Karnaphuli Hydro PP Unit-4 & 5 | 35 | 35 | 35 | 35 | 35 | 35 | 35 | 35 | 35 | 35 | 35 | 35 | 35 | 35 | 65 | 65 | 70 | 70 |  | 70 | 70 | 70 | 70 | 70 | 70 | 70 | 1152000
3 | Chattogram TPP-1 | 107 | 107 | 107 | 107 | 107 | 107 | 107 | 107 | 107 | 105 | 107 | 107 | 107 | 105 | 105 | 105 | 105 | 110 |  | 110 | 110 | 110 | 110 | 110 | 110 | 110 | 2600000
4 | Chattogram TPP-2
5 | Raozan 25 MW PP | 25 | 25 | 25 | 25 | 25 | 25 | 25 | 25 | 16 | 16 | 16 | 16 | 16 | 16 | 16 | 16 | 16 | 16 |  | 24 | 25 | 25 | 25 | 25 | 25 | 25 | 505542
| Teknaf 20MW PP (Solartech) | [5 empty] | 0 | 3 | 5 | 1 | 1 | 5 | 12 | 13 | 10 | 5 | 2 | 1 | 0 | [8 empty] | 51570
6 | Sikalbaha 225MW CCPP (Gas)
7 | Sikalbaha 225MW CCPP(Oil)
8
9 | Sikalbaha 150MW GTPP
10 | Sikalbaha 150MW GTPP(Oil)
| Dohazari -Kalaish 100 MW Peaking | 51 | 51 | 51 | 17 | 17 | 17 | 17 | 17 | 17 | 17 | 17 | 17 | 40 | 51 | 51 | 51 | 51 | 51 |  | 51 | 51 | 51 | 51 | 51 | 51 | 51 | 909525
12 | Hathazari 100 MW peaking PP | 26 | 26 | 26 | 26 | 26 | 26 | 26 | 26 | 26 | 26 | 26 | 26 | 26 | 26 | 26 | 26 | 26 | 29 |  | 26 | 34 | 34 | 34 | 34 | 33 | 33 | 642480
| Sikalbaha 105 MW PP (Baraka Sikalbaha) | 87 | 87 | 87 | 87 | 87 | 80 | 85 | 69 | 69 | 69 | 69 | 69 | 69 | 69 | 69 | 69 | 83 | 105 |  | 105 | 105 | 105 | 105 | 105 | 105 | 88 | 2053273
| Daudkandi 200 MW PP (B.Trac) | 200 | 200 | 200 | 200 | 200 | 142 | [7 empty] | 0 | 0 | 0 | 0 | 0 |  | 0 | 0 | 0 |  |  |  |  | 1202688
14 | Titas 50 MW Peaking PP | 40 | 40 | 40 | 40 | 40 | 40 | 40 | 32 | 30 | 32 | 32 | 35 | 43 | 44 | 47 | 47 | 46 | 47 |  | 42 | 47 | 47 | 48 | 48 | 48 | 47 | 988824
15 | 210 MW Siddhirgonj TPP
16 | Siddhirgonj 2*120 MW GTPP
17 | Siddhirganj 335 MW CCPP
18 | Kodda 300 MW PP Unit-2 (Summit) | 97 | 95 | 97 | 97 | 97 | 95 | 97 | 95 | 97 | 95 | 97 | 95 | 95 | 97 | 95 | 97 | 110 | 230 |  | 253 | 277 | 273 | 273 | 276 | 273 | 135 | 3377235
19 | Ashuganj 195MW PP (APSCL-United) | 8 | 8 | 8 | 8 | 8 | 8 | 8 | 8 | 8 | 8 | 8 | 8 | 8 | 8 | 8 | 8 | 8 | 8 |  | 8 | 8 | 8 | 8 | 8 | 8 | 8 | 217454
20 | Ghorasal TPP (Unit-1&2)
21 | Ghorasal Repowered CCPP:Unit-3 (GT
22 | Ghorasal Repowered CCPP Unit-4
23 | Ghorasal TPP Unit-5 | 180 | 180 | 180 | 180 | 180 | 180 | 180 | 180 | 180 | 180 | 180 | 180 | 180 | 180 | 180 | 180 | 180 | 180 |  | 180 | 180 | 180 | 180 | 180 | 180 | 180 | 4347000
24
25 | Ghorasal 365 MW CCPP Unit-7 | 300 | 300 | 300 | 300 | 300 | 300 | 300 | 300 | 300 | 300 | 300 | 290 | 290 | 290 | 300 | 295 | 280 | 285 |  | 285 | 285 | 290 | 290 | 300 | 300 | 300 | 7099982
26
28 | Ashuganj TPP Unit- 3
29 | Ashuganj TPP Unit- 4
30 | Ashuganj TPP Unit- 5
32 | Ashuganj 50 MW PP | 37 | 37 | 37 | 37 | 37 | 37 | 37 | 37 | 35 | 37 | 35 | 35 | 34 | 34 | 32 | 32 | 32 | 33 |  | 35 | 38 | 38 | 38 | 38 | 38 | 38 | 839736
33 | Ashuganj 225 MW CCPP | 173 | 153 | 154 | 154 | 149 | 174 | 189 | 191 | 181 | 193 | 195 | 199 | 184 | 175 | 169 | 168 | 163 | 189 |  | 209 | 209 | 211 | 211 | 210 | 209 | 211 | 4454000
34 | Ashuganj 450 MW CCPP(South) | 355 | 345 | 345 | 355 | 340 | 300 | 300 | 300 | 300 | 300 | 300 | 300 | 300 | 300 | 300 | 300 | 280 | 280 |  | 280 | 280 | 280 | 280 | 265 | 295 | 270 | 7402000
| Ashuganj 450 MW CCPP(North) | 355 | 330 | 330 | 335 | 330 | 310 | 310 | 310 | 310 | 310 | 310 | 310 | 310 | 310 | 310 | 310 | 280 | 280 |  | 280 | 280 | 280 | 280 | 280 | 300 | 280 | 7820800
Ashuganj 420 MW CCPP(East)
35 | Ashuganj 55 MW PP (Precision) | 54 | 52 | 54 | 54 | 55 | 55 | 55 | 55 | 54 | 52 | 48 | 47 | 45 | 46 | 48 | 49 | 49 | 50 |  | 49 | 49 | 50 | 52 | 54 | 54 | 52 | 1236000
36 | Chandpur 150 MW CCPP | 129 | 127 | 128 | 135 | 135 | 136 | 136 | 134 | 135 | 135 | 128 | 128 | 129 | 122 | 129 | 130 | 122 | 123 |  | 122 | 121 | 122 | 122 | 122 | 122 | 123 | 3055560
37 | Tongi 80 MW GTPP
38 | Haripur GTPP
39 | Haripur 412 MW CCPP | 274 | 274 | 274 | 274 | 275 | 274 | 274 | 274 | 274 | 274 | 274 | 274 | 274 | 274 | 273 | 274 | 274 | 274 |  | 274 | 274 | 274 | 274 | 274 | 274 | 274 | 6711300
40 | Meghnaghat 450 MW CCPP(MPL) | 225 | 225 | 225 | 225 | 240 | 225 | 225 | 225 | 225 | 225 | 225 | 225 | 225 | 225 | 225 | 225 | 225 | 225 |  | 225 | 225 | 225 | 225 | 225 | 225 | 225 | 5142250
41 | Haripur 360MW CCPP(HPL) | 277 | 283 | 284 | 232 | 232 | 313 | 308 | 302 | 304 | 293 | 292 | 292 | 293 | 283 | 282 | 268 | 269 | 262 |  | 262 | 253 | 253 | 250 | 248 | 240 | 240 | 6548000
42 | RPCL 210MW CCPP | 102 | 102 | 102 | 102 | 102 | 95 | 93 | 68 | 68 | 68 | 65 | 62 | 40 | 41 | 42 | 44 | 44 | 44 |  | 87 | 86 | 85 | 97 | 97 | 97 | 103 | 1771200
43 | Sutiakhali 50 MW Solar PP | [5 empty] | 2 | 7 | 14 | 26 | 45 | 45 | 25 | 36 | 18 | 19 | 14 | 22 | 3 |  | 0 | [6 empty] | 306770
44 | Fenchugonj CCPP Phase-1 | 43 | 43 | 43 | 43 | 43 | 43 | 43 | 43 | 43 | 43 | 43 | 43 | 43 | 43 | 44 | 43 | 43 | 44 |  | 44 | 43 | 43 | 43 | 43 | 43 | 43 | 1021000
45 | Fenchugonj CCPP Phase-2 | 41 | 41 | 41 | 41 | 41 | 41 | 41 | 41 | 42 | 41 | 41 | 42 | 41 | 41 | 41 | 41 | 41 | 41 |  | 41 | 41 | 41 | 41 | 41 | 41 | 41 | 932098
46 | Shajibazar 330 MW CCPP
47 | Shahjibazar GTPP Unit- 8 & 9 | 59 | 60 | 61 | 61 | 62 | 62 | 60 | 60 | 62 | 60 | 58 | 58 | 62 | 62 | 63 | 63 | 62 | 62 |  | 61 | 64 | 63 | 59 | 59 | 60 | 64 | 1449888
48 | Shahjibazar 86MW PP (Shahjibazar) | 78 | 78 | 60 | 60 | 60 | 10 | 10 | 10 | 10 | 10 | 10 | 10 | 10 | 10 | 10 | 10 | 10 | 10 |  | 40 | 50 | 50 | 78 | 78 | 78 | 78 | 936000
Shahjibazar 100 MW GTPP
49 | Shahjibazar 50MW PP (EPL)
50 | Sylhet 225 MW CCPP | 221 | 221 | 221 | 220 | 221 | 220 | 221 | 220 | 221 | 221 | 221 | 221 | 221 | 215 | 215 | 215 | 222 | 222 |  | 221 | 221 | 221 | 221 | 221 | 221 | 221 | 5345920
51 | Sylhet 20 MW GTPP
52 | Sylhet 50MW PP (EPL) | 30 | 30 | 30 | 30 | 30 | 30 | 30 | 29 | 29 | 28 | 30 | 30 | 30 | 30 | 30 | 30 | 30 | 30 |  | 29 | 30 | 30 | 30 | 30 | 30 | 30 | 706800
53 | Sylhet 10MW PP (Desh) | 10 | 10 | 10 | 10 | 10 | 9 | 9 | 9 | 9 | 9 | 9 | 9 | 9 | 9 | 9 | 9 | 9 | 9 |  | 9 | 9 | 9 | 9 | 9 | 9 | 9 | 211140
54 | Hobiganj 11MW PP Cofidence-E | 11 | 11 | 11 | 11 | 11 | 11 | 11 | 11 | 11 | 11 | 11 | 11 | 11 | 11 | 11 | 11 | 11 | 11 |  | 11 | 11 | 11 | 11 | 0 |  | 11 | 242000
55 | Fenchugonj 51 MW PP (Barakatullah) | [25 empty] | 0 | 0
56 | Shahjahanulla 25 MW PP | 12 | 12 | 12 | 12 | 12 | 16 | 16 | 16 | 16 | 16 | 16 | 16 | 16 | 16 | 16 | 16 | 16 | 16 |  | 16 | 1 | 14 | 16 | 16 | 16 | 16 | 351984
57 | Bibiana-II 341 MW CCPP (Summit) | 315 | 310 | 320 | 320 | 300 | 275 | 315 | 310 | 290 | 305 | 300 | 310 | 320 | 300 | 310 | 290 | 270 | 300 |  | 290 | 270 | 265 | 280 | 285 | 290 | 305 | 7377500
| Bibiyana South 400 MW | 30 | 50 | 50 | 50 | 50 | 50 | 50 | 50 | 51 | 50 | 50 | 50 | 45 | 45 | 40 | 46 | 49 | 88 |  | 104 | 109 | 113 | 125 | 139 | 305 | 400 | 1881100
58 | Nababganj 55 MW PP (Southern power ) | 35 | 35 | 35 | 35 | 35 | 17 | 35 | 35 | 35 | 35 | 35 | 35 | 35 | 35 | 35 | 35 | 35 | 55 |  | 55 | 0 | 55 | 55 | 35 | 35 | 35 | 921613
59 | Tangail Palli Power Gen 22 MW | 12 | 12 | 12 | 12 | 12 | 12 | 12 | 12 | 12 | 12 | 12 | 12 | 8 | 10 | 12 | 12 | 12 | 12 |  | 12 | 12 | 12 | 12 | 12 | 12 | 12 | 291840
60 | Barabkunda 22 MW PP (Regent) | 15 | 15 | 15 | 15 | 15 | 15 | 15 | 15 | 15 | 15 | 15 | 15 | 15 | 15 | 15 | 15 | 15 | 15 |  | 15 | 15 | 15 | 15 | 15 | 15 | 15 | 364992
61 | Narshingdi 22 MW PP (Doreen) | 19 | 19 | 19 | 19 | 19 | 19 | 19 | 19 | 19 | 19 | 19 | 19 | 19 | 0 |  | 19 | 19 | 19 |  | 19 | 19 | 19 | 19 | 19 | 19 | 19 | 398952
62 | Tangail 22 MW PP (Doreen) | 20 | 20 | 20 | 20 | 20 | 20 | 20 | 17 | 17 | 17 | 17 | 20 | 20 | 20 | 20 | 20 | 20 | 20 |  | 20 | 20 | 22 | 22 | 22 | 22 | 22 | 436788
63 | Impoprt (Tripura) | 72 | 70 | 92 | 82 | 86 | 78 | 92 | 90 | 90 | 84 | 94 | 96 | 98 | 104 | 106 | 100 | 76 | 68 |  | 76 | 72 | 74 | 68 | 80 | 80 | 86 | 2058240
64 | Malancha, Ctg. EPZ (United) | 28 | 24 | 25 | 25 | 25 | 24 | 21 | 16 | 4 | 6 | 6 | 6 | 6 | 5 | 4 | 15 | 16 | 13 |  | 17 | 23 | 24 | 28 | 36 | 38 | 37 | 445440
65 | Feni 22MW PP (Doreen) | 22 | 22 | 22 | 22 | 22 | 22 | 22 | 22 | 22 | 19 | 19 | 19 | 22 | 22 | 22 | 22 | 22 | 22 |  | 22 | 22 | 22 | 22 | 22 | 22 | 22 | 504072
66 | Feni 11 MW PP (Doreen) | 10 | 10 | 10 | 10 | 10 | 9 | 9 | 9 | 9 | 9 | 9 | 9 | 9 | 9 | 9 | 9 | 9 | 9 |  | 9 | 9 | 9 | 9 | 9 | 9 | 9 | 234000
67 | Jangalia 33MW PP (Summit) | 33 | 33 | 33 | 33 | 33 | 33 | 33 | 30 | 30 | 29 | 24 |  | 16 | 16 | 33 | 33 | 33 | 33 |  | 33 | 33 | 33 | 33 | 33 | 33 | 33 | 727600
68 | Cumilla 25 MW PP (Summit) | 20 | 20 | 20 | 20 | 20 | 20 | 18 | 18 | 18 | 18 | 18 | 19 | 19 | 12 | 12 | 12 | 12 | 18 |  | 18 | 18 | 18 | 20 | 20 | 20 | 20 | 426380
69 | Summit Ashulia | 25 | 25 | 25 | 25 | 25 | 25 | 25 | 25 | 25 | 25 | 25 | 25 | 25 | 25 | 25 | 25 | 25 | 25 |  | 25 | 25 | 25 | 25 | 25 | 25 | 25 | 600000
70 | Summit Madhabdi | 24 | 24 | 24 | 24 | 24 | 24 | 25 | 26 | 26 | 26 | 26 | 27 | 27 | 26 | 20 | 27 | 27 | 20 |  | 20 | 27 | 20 | 26 | 26 | 26 | 26 | 581580
71 | Maona 33 MW PP(Summit) | 33 | 33 | 33 | 33 | 33 | 33 | 33 | 33 | 33 | 33 | 33 | 33 | 33 | 33 | 33 | 33 | 33 | 33 |  | 33 | 33 | 33 | 33 | 33 | 33 | 33 | 788400
72 | Rupganj 33 MW PP(Summit) | 32 | 32 | 32 | 33 | 33 | 33 | 33 | 30 | 30 | 30 | 30 | 30 | 0 | 28 | 28 | 28 | 28 | 28 |  | 28 | 28 | 16 | 16 | 20 | 33 | 30 | 655900
73 | Ghorashal 108MW PP (Regent) | 83 | 83 | 83 | 83 | 83 | 86 | 86 | 83 | 79 | 82 | 78 | 78 | 78 | 78 | 76 | 77 | 77 | 78 |  | 79 | 80 | 81 | 81 | 84 | 84 | 84 | 1906909
| Feni Lanka Power | 17 | 17 | 17 | 17 | 17 | 17 | 17 | 17 | 17 | 17 | 17 | 17 | 17 | 17 | 17 | 17 | 17 | 17 |  | 114 | 114 | 114 | 114 | 97 | 97 | 97 | 937080
| Chowmuhani 113 MW | 39 | 29 | 29 | 28 | 28 | 28 | 28 | 29 | 29 | 28 | 29 | 29 | 28 | 28 | 25 | 51 | 104 | 105 |  | 105 | 105 | 111 | 116 | 116 | 115 | 62 | 1333080
| Manikgonj 162MW PP(MPGL) | 55 | 35 | 35 | 35 | 35 | 35 | 35 | 35 | 35 | 35 | 35 | 35 | 35 | 108 | 108 | 108 | 122 | 162 |  | 162 | 162 | 162 | 162 | 162 | 162 | 162 | 2072160
77 | Siddhirganj 100 PP(Dutch Bangla) | 8 | 8 | 8 | 8 | 8 | 8 | 8 | 8 | 8 | 8 | 8 | 8 | 8 | 8 | 8 | 8 | 8 | 8 |  | 17 | 24 | 44 | 49 | 49 | 49 | 16 | 374141
78 | Gazipur 52 MW PP | 50 | 50 | 50 | 50 | 50 | 50 | 50 | 50 | 50 | 50 | 48 | 42 | 42 | 42 | 42 | 42 | 42 | 42 |  | 42 | 42 | 42 | 42 | 42 | 42 | 42 | 1097760
79 | Kodda 150MW PP | 50 | 50 | 50 | 50 | 50 | 50 | 50 | 50 | 50 | 50 | 48 | 48 | 48 | 48 | 48 | 79 | 112 | 128 |  | 111 | 112 | 111 | 127 | 128 | 128 | 32 | 1694400
80 | Jamalpur 95 MW PP(Powerpac)
81 | Jangalia 52 MW PP (Lakdanavi) | 8 | 8 | 8 | 8 | 8 | 8 | 8 | 8 | 8 | 8 | 8 | 8 | 8 | 8 | 8 | 8 | 8 | 8 |  | 11 | 34 | 34 | 34 | 34 | 34 | 8 | 327408
| Gazipur 100 MW PP | 105 | 105 | 105 | 105 | 105 | 105 | 105 | 88 | 88 | 88 | 88 | 88 | 88 | 88 | 88 | 88 | 88 | 88 |  | 88 | 88 | 88 | 88 | 88 | 88 | 88 | 2244000
| Kaptai 7 MW Solar PP | [5 empty] | 0 | 1 | 2 | 2 | 3 | 3 | 5 | 4 | 2 | 2 | 1 | 1 | [9 empty] | 22559
| Jodiac Power | 36 | 36 | 36 | 36 | 36 | 36 | 36 | 36 | 36 | 36 | 36 | 36 | 36 | 36 | 36 | 36 | 36 | 36 |  | 36 | 36 | 36 | 36 | 36 | 36 | 36 | 911807
| Karnaphuli Power Ltd. | 55 | 55 | 55 | 55 | 55 | 55 | 55 | 55 | 55 | 55 | 55 | 55 | 55 | 55 | 47 | 55 | 55 | 55 |  | 55 | 55 | 55 | 55 | 55 | 55 | 55 | 1329817
82 | Madanganj 102 PP(Summit)
83 | Pagla (DPA )
84 | B.Baria (Aggreko) 85MW
85 | Keraniganj 100 MW PP (Powerpac)
86 | Meghnaghat CCPP ( Summit)
87 | Meghnaghat 100 MW(IEL) | 8 | 7 | 8 | 7 | 8 | 7 | 9 | 8 | 8 | 8 | 8 | 8 | 8 | 8 | 7 | 7 | 11 | 8 |  | 12 | 32 | 26 | 31 | 23 | 10 | 8 | 265920
| Meghnaghat 104 MW PP (OPCL) |  |  |  | 17 | 17 |  |  | 17 | 17 | 16 | 16 | 16 | 16 | 16 | 16 | 18 | 17 | 16 |  | 16 | 32 | 32 | 32 | 32 | 32 | 17 | 360960
88 | Ghorashal 78.5 MW PP(MAX)
90 | Ashuganj 53MW PP (United)
91 | Juldah 100 MW Unit-1 (Acorn) | 33 | 33 | 33 | 33 | 33 | 33 | 33 | 33 | 33 | 33 | 33 | 33 | 33 | 33 | 33 | 33 | 33 | 33 |  | 33 | 33 | 33 | 33 | 33 | 33 | 33 | 786240
92 | Fenchuganj 44MW (Energyprima)
93 | Ashuganj 51 MW PP (Midland) | 51 | 51 | 51 | 51 | 51 | 51 | 51 | 51 | 51 | 43 | 43 | 43 | 51 | 51 | 51 | 51 | 51 | 51 |  | 51 | 51 | 51 | 51 | 51 | 51 | 51 | 1202876
94 | Gagnagar 102 MW PP (Digital Power) | 8 | 8 | 8 | 8 | 8 | 8 | 8 | 8 | 8 | 8 | 8 | 8 | 8 | 8 | 8 | 8 | 8 | 8 |  | 16 | 32 | 32 | 32 | 32 | 32 | 8 | 292752
95 | Patenga 50MW PP (Baraka) | 19 | 24 | 25 | 25 | 25 | 25 | 25 | 25 | 25 | 25 | 21 | 19 | 20 | 25 | 25 | 25 | 25 | 25 |  | 27 | 40 | 40 | 44 | 44 | 24 | 19 | 632160
96 | Chattogram 108 MW PP (ECPV) | 12 | 12 | 12 | 12 | 12 | 12 | 12 | 13 | 13 | 13 | 5 | 9 | 5 | 5 | 6 | 5 | 7 | 35 |  | 83 | 83 | 83 | 84 | 86 | 88 | 12 | 647040
97 | katpotti 52 MW | [26 empty] | 0
98 | Bosila 108MW PP(CLC)
99 | Madanganj-55 MW PP(Summit) | 30 | 30 | 30 | 30 | 30 | 30 | 30 | 30 | 30 | 30 | 30 | 30 | 30 | 30 | 30 | 30 | 30 | 30 |  | 30 | 30 | 30 | 30 | 30 | 30 | 30 | 733818
100 | Manikganj 55 MW PP (Northern) | 55 | 55 | 55 | 55 | 55 | 35 | 35 | 55 | 55 | 55 | 55 | 55 | 35 | 35 | 55 | 55 | 55 | 55 |  | 55 | 55 | 55 | 55 | 55 | 55 | 55 | 1255729
101 | Kushiara 163 MW CCPP (KP) | 110 | 110 | 110 | 110 | 110 | 110 | 110 | 110 | 110 | 110 | [15 empty] | 0 | 1132854
102 | Sarishabari 3 MW Solar Plant | [5 empty] | 0 | 0 | 1 | 1 | 1 | 2 | 2 | 1 | 1 | 2 | 1 | 0 | 0 | [8 empty] | 11650
103 | Kamalaghat 54 MW PP(Banco Energy) | 35 | 35 | 35 | 35 | 35 | 35 | 17 | 17 | 17 | 17 | 17 | 35 | 35 | 35 | 35 | 35 | 54 | 54 |  | 54 | 54 | 54 | 54 | 54 | 54 | 54 | 904680
104 | Keranigonj 300 MW PP (APR) | 300 | 302 | 301 | 306 | 300 | 260 | 303 | 302 | 262 | 301 | 251 | 301 | 299 | 300 | 302 | 300 | 233 | 50 |  | 301 | 258 | 207 | 301 | 300 | 300 | 258 | 6607310
105 | Bramhangoan 100 MW PP (Aggreko) | 90 | 90 | 90 | 90 | 90 | 90 | 90 | 90 | 90 | 90 | 90 | 90 | 90 | 90 | 90 | 90 | 90 | 98 |  | 98 | 96 | 98 | 95 | 90 | 90 | 90 | 2192153
106 | Mymensingh 200 MW PP (United) | 48 | 48 | 48 | 48 | 48 | 48 | 48 | 48 | 48 | 48 | 48 | 48 | 47 | 47 | 47 | 47 | 47 | 177 |  | 177 | 180 | 180 | 180 | 180 | 181 | 48 | 1908000
112 | Aurahati 100MW PP (Aggreko) | 86 | 85 | 85 | 86 | 85 | 85 | 85 | 85 | 85 | 101 | 101 | 103 | 103 | 103 | 103 | 103 | 104 | 103 |  | 95 | 96 | 95 | 95 | 95 | 95 | 90 | 2246675
114 | Kodda 149 MW PP Unit-1 (Summit) | 52 | 52 | 52 | 52 | 52 | 52 | 52 | 39 | 43 | 43 | 44 | 43 | 43 | 43 | 42 | 36 | 43 | 143 |  | 143 | 143 | 147 | 149 | 149 | 144 | 52 | 1746144
115 | Juldah 100 MW PP Unit-3 (Acorn) | 21 | 21 | 21 | 21 | 21 | 21 | 21 | 21 | 21 | 21 | 21 | 21 | 21 | 21 | 21 | 21 | 21 | 21 |  | 90 | 90 | 90 | 90 | 90 | 90 | 90 | 879360
116 | Chandpur 200MW (Desh energy) | 32 | 17 | 17 | 17 | 17 | 17 | 17 | 17 | 17 | 17 | 17 | 17 | 17 | 17 | 17 | 17 | 26 | 34 |  | 34 | 34 | 34 | 34 | 34 | 34 | 34 | 585120
117 | Ashuganj 150MW PP (Midland) | 133 | 132 | 132 | 123 | 122 | 123 | 120 | 117 | 117 | 120 | 120 | 122 | 120 | 115 | 120 | 118 | 120 | 122 |  | 125 | 132 | 132 | 138 | 142 | 138 | 135 | 3015927
118 | Bibiyana-III 400 MW CCPP | 400 | 402 | 404 | 402 | 403 | 400 | 397 | 402 | 403 | 403 | 405 | 389 | 395 | 404 | 397 | 404 | 404 | 401 |  | 366 | 402 | 403 | 402 | 403 | 403 | 404 | 9568000
| Jamalpur 115 MW PP (United) | 49 | 49 | 49 | 49 | 49 | 49 | 49 | 49 | 49 | 49 | 49 | 49 | 48 | 48 | 48 | 48 | 48 | 78 |  | 78 | 79 | 79 | 80 | 80 | 49 | 49 | 1344000
| Anwara 300 MW PP (United) | 16 | 16 | 16 | 16 | 16 | 16 | 16 | 50 | 50 | 50 | 50 | 50 | 51 | 51 | 51 | 51 | 51 | 68 |  | 206 | 210 | 212 | 214 | 214 | 52 | 52 | 1625891
| Juldah unit-2 (Acorn) | 50 | 20 | 20 | 20 | 20 | 20 | 20 | 20 | 20 | 20 | 20 | 20 | 20 | 20 | 20 | 20 | 20 | 20 |  | 38 | 90 | 100 | 100 | 100 | 100 | 100 | 947520
| Anlima Energy Ltd. | 108 | 108 | 108 | 108 | 108 | 108 | 108 | 108 | 108 | 108 | 103 | 90 | 90 | 97 | 108 | 90 | 104 | 97 |  | 108 | 108 | 108 | 108 | 108 | 108 | 108 | 2527909
| Bhairob 54.5 MW | 35 | 35 | 35 | 35 | 35 | 35 | 35 | 35 | 35 | 35 | 35 | 35 | 35 | 35 | 35 | 35 | 29 | 31 |  | 35 | 35 | 35 | 35 | 35 | 35 | 35 | 876600
| Spectra Solar Plant Ltd. | [5 empty] | 0 | 1 | 11 | 17 | 10 | 11 | 34 | 35 | 17 | 15 | 4 | 4 | 0 | [8 empty] | 157995
| Chandpur 115(Doreen) | 75 | 62 | 69 | 65 | 75 | 74 | 75 | 75 | 69 | 73 | 59 | 57 | 51 | 55 | 57 | 65 | 73 | 73 |  | 73 | 73 | 73 | 73 | 74 | 73 | 74 | 1656960
| Kanchan Purbachal Power Generation Ltd. | 55 | 55 | 55 | 55 | 55 | 55 | 55 | 55 | 55 | 55 | 55 | 55 | 48 | 55 | 55 | 55 | 55 | 55 |  | 55 | 55 | 55 | 55 | 55 | 55 | 55 | 1335240
| Mirsharai 150 MW (Oil) | [12 empty] | 6 | 10 | 10 | 13 | 15 | 17 |  | 0 | [6 empty] | 70598
Mirsharai 150 MW (Gas)
120 | Eastern Zone Total | 6887 | 6760 | 6793 | 6725 | 6707 | 6487 | 6459 | 6441 | 6365 | 6433 | 6233 | 6266 | 6241 | 6275 | 6349 | 6343 | 6364 | 6782 | 0 | 7501 | 7624 | 7667 | 7876 | 7866 | 7855 | 7183 | 163665900
121
122 | o
123 | Khulna 60MW
124 | Khulna 115 MW PP (KPCL-1 & 3)
| Khulna 115 PP MW (KPCL-2) | 16 | 16 | 16 | 16 | 16 | 16 | 16 | 16 | 16 | 16 | 16 | 16 | 16 | 16 | 16 | 16 | 25 | 27 |  | 30 | 31 | 32 | 32 | 32 | 33 | 16 | 482880
125 | Khulna 330 MW CCPP (GAS)
126 | Khulna 330 MW CCPP (OIL)
127 | Khulna (Aggreeco) 55MW
128 | Faridpur 50 MW Peaking PP | 31 | 31 | 30 | 30 | 30 | 30 | [11 empty] | 8 |  | 43 | 50 | 44 | 43 | 37 | 37 | 31 | 394560
| Khulna 225 MW CCPP | 211 | 211 | 208 | 211 | 212 | 211 | 230 | 211 | 210 | 209 | 213 | 213 | 215 | 215 | 218 | 217 | 217 | 226 |  | 226 | 227 | 227 | 228 | 228 | 217 | 219 | 5261760
129 | Rupsha 105 MW PP (Orion rupsha) | [8 empty] | 12 | 17 | 18 | 29 | 34 | 35 | 35 | 25 | 17 | 17 |  | 31 | 35 | 39 | 53 | 53 | 35 | 17 | 479040
130 | Mongla Orion 100 MW Solar PP | [5 empty] | 1 | 4 | 11 | 20 | 22 | 52 | 34 | 20 | 1 | 34 | 6 | 5 | 2 |  | 0 | [5 empty] | 0 | 254160
131
132 | United Payra Power Ltd. | [25 empty] | 0
133 | Bhola Nutan Biddut BD LTD (GAS) | 220 | 220 | 220 | 220 | 220 | 215 | 220 | 223 | 207 | 222 | 220 | 219 | 221 | 220 | 200 | 164 | 164 | 164 |  | 222 | 203 | 220 | 207 | 220 | 220 | 220 | 5067109
Bhola Nutan Biddut BD LTD (OIL)
| Barisal 110 MW PP (Summit ) | 16 | 16 | 16 | 16 | 16 | 16 | 16 | 16 | 16 | 16 | 16 | 32 | 32 | 32 | 32 | 32 | 32 | 32 |  | 32 | 32 | 32 | 32 | 32 | 16 | 16 | 592032
136 | Barisal GT PP Unit-1& 2
137 | Bhola 95 MW PP (Aggreko)
| Bhola 225 MW CCPP | 88 | 88 | 88 | 88 | 87 | 88 | 87 | 88 | 88 | 86 | 87 | 86 | 86 | 88 | 88 | 88 | 88 | 88 |  | 87 | 88 | 88 | 88 | 88 | 88 | 88 | 2108779
140 | Bhola 33 MW PP (Venture) | 28 | 26 | 22 | 20 | 16 | 16 | 14 | 12 | 12 | 14 | 16 | 17 | 15 | 12 | 14 | 12 | 13 | 17 |  | 22 | 21 | 23 | 24 | 22 | 25 | 24 | 412852
141 | Noapara 100 MW PP (Bangla Trac) | 95 | 94 | 93 | 93 | 93 | 70 | 80 | 93 | 93 | 93 | 94 | 93 | 93 | 93 | 93 | 90 | 40 | 10 |  | 35 | 91 | 91 | 90 | 94 | 94 | 94 | 2059200
142 | Noapara 40 MW PP (Khanjahan Ali) | 8 | 8 | 8 | 8 | 8 | 8 | 8 | 8 | 8 | 8 | 8 | 8 | 8 | 8 | 8 | 8 | 8 | 8 |  | 8 | 8 | 8 | 8 | 8 | 8 | 8 | 194250
143 | Gopalganj 100 MW Peaking PP | 51 | 51 | 51 | 51 | 46 | 20 | [14 empty] | 55 | 74 | 68 | 68 | 70 | 63 | 611200
144 | Bheramara GTPP Unit-3
145 | Madhumati 100 MW PP | 92 | 105 | 105 | 105 | 105 | 105 | 105 | 105 | 67 | 67 | 67 | 88 | 88 | 88 | 88 | 89 | 89 | 67 |  | 105 | 88 | 89 | 88 | 105 | 105 | 89 | 2239344
146 | Bheramara HVDC | 908 | 908 | 908 | 908 | 909 | 908 | 908 | 908 | 908 | 908 | 908 | 909 | 908 | 908 | 909 | 907 | 909 | 908 |  | 908 | 908 | 909 | 902 | 902 | 902 | 901 | 21934545
147 | Bheramara 410 MW CCPP | 150 | 150 | 150 | 160 | 170 | 170 | 165 | 160 | 160 | 150 | 145 | 140 | 135 | 135 | 135 | 140 | 145 | 150 |  | 145 | 150 | 150 | 150 | 155 | 160 | 160 | 3955968
148 | Payra 1320 MW | 570 | 550 | 510 | 480 | 480 | 480 | 480 | 490 | 470 | 470 | 480 | 480 | 500 | 460 | 450 | 460 | 440 | 450 |  | 500 | 550 | 550 | 540 | 530 | 540 | 580 | 13040500
149
150 | Barapukuria TPP Unit-1 | 80 | 82 | 82 | 82 | 82 | 82 | 82 | 83 | 83 | 83 | 84 | 82 | 83 | 81 | 81 | 80 | 83 | 74 |  | 80 | 80 | 71 | 71 | 4 | 0 |  | 772799
151 | Barapukuria TPP Unit-2
152 | Barapukuria 275 MW TPP Unit-3 | 251 | 250 | 250 | 250 | 250 | 250 | 251 | 250 | 250 | 250 | 250 | 250 | 250 | 250 | 250 | 250 | 250 | 251 |  | 250 | 250 | 250 | 250 | 250 | 250 | 250 | 6091700
153 | Baghabari 71 MW GTPP
156 | Baghabari 100 MW GTPP
| Baghabari 50 MW Peaking PP | 31 | 31 | 31 | 31 | 31 | 31 | 31 | 31 | 31 | 31 | 31 | 31 | 31 | 31 | 31 | 31 | 31 | 31 |  | 31 | 31 | 31 | 31 | 31 | 31 | 31 | 735024
| Sirajgonj 6.55 MW Solar | [5 empty] | 0 | 0 | 0 | 2 | 3 | 0 | 2 | 6 | 3 | 5 | 2 | 1 | 0 | [8 empty] | 26820
157 | Sirajgonj 225MW CCPP Unit-1 (Gas) | 173 | 174 | 177 | 179 | 182 | 183 | 182 | 180 | 175 | 172 | 170 | 168 | 169 | 169 | 168 | 168 | 167 | 168 |  | 173 | 174 | 173 | 165 | 163 | 164 | 164 | 4349027
158 | Sirajgonj 225MW CCPP Unit-1(Oil)
Sirajgonj 225 MW CCPP Unit-2 (Gas)
| Sirajgonj 225 MW CCPP Unit-2 (Oil) | 209 | 214 | 212 | 213 | 216 | 209 | 130 | 130 | 130 | 130 | 130 | 130 | 130 | 130 | 130 | 130 | 130 | 130 |  | 145 | 191 | 175 | 220 | 218 | 217 | 218 | 4219527
159 | Sirajgonj 225MW CCPP Unit-3 (Gas) | 147 | 146 | 149 | 149 | 150 | 150 | 151 | 152 | 151 | 148 | 145 | 145 | 143 | 143 | 143 | 143 | 146 | 146 |  | 148 | 149 | 150 | 151 | 151 | 151 | 153 | 3793591
Sirajgonj 225MW CCPP Unit-3 (Oil)
| Sirajgonj 400 MW CCPP Unit-4 | 276 | 276 | 306 | 303 | 312 | 319 | 318 | 318 | 296 | 287 | 274 | 265 | 243 | 258 | 253 | 268 | 264 | 281 |  | 279 | 295 | 297 | 314 | 318 | 318 | 319 | 6988654
160 | Sirajgonj 400MW CCPP Unit-4 (Oil)
161 | Bera 70 MW Peaking PP | [24 empty] | 4 | 18 | 8256
162 | Bogra 22 MW PP (GBB) | 22 | 22 | 22 | 22 | 22 | 22 | 22 | 20 | 18 | 16 | 15 | 0 | 17 | 17 | 17 | 18 | 18 | 19 |  | 20 | 20 | 20 | 21 | 21 | 21 | 21 | 440880
163 | Bogura 20 MW PP (Energyprima)
164 | Ullapara 11 MW PP (Summit) | 11 | 11 | 11 | 11 | 11 | 11 | 11 | 11 | 11 | 8 | 8 | 8 | 11 | 11 | 11 | 11 | 11 | 11 |  | 11 | 11 | 11 | 11 | 11 | 11 | 11 | 219474
165 | Amnura 50 MW PP(Sinha)
166 | Katakhali 50 MW PP (Northern)
167 | Katakhali 50 MW Peaking PP | 24 | 24 | 24 | 24 | 16 | 16 | 16 | 32 | 32 | 32 | 32 | 32 | 32 | 32 | 32 | 32 | 32 | 32 |  | 32 | 37 | 40 | 40 | 40 | 40 | 40 | 612144
168 | Santahar 50 MW Peaking PP | 33 | 33 | 33 | 33 | 33 | 33 | 33 | 33 | 33 | 33 | 34 | 33 | 33 | 34 | 34 | 34 | 34 | 34 |  | 35 | 35 | 34 | 34 | 34 | 34 | 34 | 773241
169 | Natore 52 MW PP (Rajlanka) | 8 | 8 | 8 | 8 | 8 | 8 | 8 | 8 | 8 | 8 | 8 | 8 | 8 | 8 | 8 | 8 | 8 | 8 |  | 25 | 25 | 25 | 25 | 25 | 25 | 8 | 268325
170 | Chapainawabganj 100 MW Peaking PP | 65 | 40 | 37 | 37 | 37 | 37 | 37 | 37 | 37 | 37 | 37 | 37 | 37 | 37 | 43 | 43 | 43 | 43 |  | 81 | 81 | 81 | 81 | 81 | 81 | 81 | 1178832
171 | Baghabari 200 MW PP (Paramount) | 178 | 177 | 177 | 177 | 175 | 155 | 121 | 169 | 175 | 130 | 130 | 131 | 159 | 180 | 172 | 100 | 10 | 10 |  | 95 | 165 | 172 | 178 | 179 | 179 | 179 | 3608031
| Bagura 113 MW PP (Confidence)-2 | 50 | 50 | 50 | 50 | 50 | 50 | 50 | 50 | 50 | 48 | 50 | 50 | 50 | 50 | 50 | 73 | 95 | 50 |  | 76 | 94 | 94 | 94 | 94 | 94 | 94 | 1583712
172 | Confidence Power Bogura Unit-1 113 MW | 55 | 55 | 55 | 55 | 55 | 55 | 55 | 55 | 55 | 55 | 55 | 55 | 55 | 55 | 55 | 95 | 95 | 50 |  | 95 | 95 | 95 | 95 | 95 | 95 | 55 | 1583040
173 | Rangpur 20 MW GTPP | 0 | 0 | 0 | 0 | 0 | 0 | 0 | 0 | 0 | 0 | 0 | 0 | 0 | 0 | 0 | 0 | 0 | 0 |  | 0 | 0 | 0 | 0 | 0 | 0 | 0
175 | Saidpur 20 MW GTPP | 0 | 0 | 0 | 0 | 0 | 0 | 0 | 0 | 0 | 0 | 0 | 0 | 0 | 0 | 0 | 0 | 0 | 0 |  | 0 | 0 | 0 | 0 | 0 | 0 | 0
176 | Rangpur 113 MW PP (Confidence) | 70 | 70 | 70 | 70 | 70 | 70 | 70 | 70 | 62 | 70 | 70 | 70 | 70 | 70 | 70 | 70 | 91 | 97 |  | 98 | 97 | 97 | 97 | 97 | 98 | 70 | 1866326
177 | Sympa Solar Power 8MW | [5 empty] | 0 |  | 0 | 2 | 2 | 2 | 8 | 5 | 6 | 5 | 2 | 1 | 1 |  | 0 | [6 empty] | 34113
178 | Energypac Power Venture Thakurgaon Ltd. | 17 | [7 empty] | 17 | 17 | 17 | 17 | 17 | 17 | 17 | 17 | 72 | 72 |  | 90 | 90 | 90 | 90 | 90 | 90 | 90 | 828672
178