## Forecast
8 | [5 empty] | Power Grid Company of Bangladesh Ltd. | [10 empty] | QF-LDC-07
|  |  |  | Report on Forecasted Generation & Demand of national grid on | [6 empty] | 2022-08-13 | Saturday
|  |  | Date (day): | 2022-08-13 |  | Saturday
|  | Probable Maximum |  | Generation : |  | (a) At Day Peak Hour : | 11327.6 | MW |  |  | (b) At Evening Peak Hour : |  | 13314 | MW
| Sl. | [6 empty] | Present | Actual Generation |  | Forecasted Available Gen. on |  | Ev. Peak Gen.Shortage |  | Plants under |  | Probable
| No. | Name of the Power Station |  | Fuel | Producer | Installed Capacity |  | Capacity | On | 2022-08-12 | 2022-08-13 | during | for Fuel | for plant. S/D | Shut down (date)/ |  | Start up
[9 empty] | Day Peak | Ev. Peak | Day Peak | Ev. Peak | Limitation | M/C Problem | Remarks |  | Date
[6 empty] | Unit No. X Capacity | MW | MW | MW | MW | MW | MW | MW | MW
| 1 | Ghorasal Repowered CCPP:Unit-3 (GT |  | Gas | PDB | 1*260 | 260 | 260 | 0 | 0 | 0 | 0 |  | 260 | Under maint.
| 2 | Ghorasal Repowered CCPP Unit-4 |  | Gas | PDB | 1*210 | 210 | 180 | 0 | 0 | 0 | 0 |  | 180 | Under maint.
|  | Ghorasal TPP Unit-5 |  | Gas | PDB | 1*210 | 210 | 190 | 180 | 180 | 180 | 180
| 3 | Ghorasal 365 MW CCPP Unit-7 |  | Gas | PDB | 1*243+1*122 | 365 | 365 | 300 | 300 | 300 | 300 |  | 65 | Engine problem
|  | Ghorashal 78.5 MW PP(MAX) |  | Gas | QRPP | 2*40 | 0 | 0 | 0 | 0 | 0 | 0 |  |  | Contract Expired
| 4 | Ghorashal 108MW PP (Regent) |  | Gas | IPP | 34*3.35 | 108 | 108 | 88 | 89 | 88 | 88 |  | 20 | Engine problem
| 5 | Haripur GTPP |  | Gas | SBU, PDB | 2*32 | 32 | 20 | 0 | 0 | 0 | 0 |  | 20 | Under maint.
| 6 | Haripur 412 MW CCPP |  | Gas | EGCB | 1*273+1*139 | 412 | 412 | 387 | 405 | 400 | 412 |  |  | Gas shortage
| 7 | Haripur 360MW CCPP(HPL) |  | Gas | IPP | 1*235+1*125 | 360 | 360 | 272 | 282 | 300 | 300 | 60 |  | Gas shortage
| 8 | Meghnaghat 450 MW CCPP(MPL) |  | Gas | IPP | 2*150+1*150 | 450 | 450 | 225 | 225 | 225 | 225 | 225 |  | Gas shortage & GT-2 S/D
| 9 | Meghnaghat 100 MW(IEL) |  | HFO | NENP | 12*8.9 | 100 | 100 | 8 | 33 | 10 | 33 | 67 |  | Fuel shortage
| 10 | Meghnaghat CCPP(Summit) |  | Gas | IPP | 2*110+1*110 | 335 | 335 | 0 | 0 | 0 | 0 | 335 |  | Gas shortage
| 11 | Madanganj 102 PP(Summit) |  | HFO | NENP | 6*17 | 102 | 102 | 0 | 0 | 0 | 0 |  | 102 | Under maint
| 12 | Madanganj-55 MW PP(Summit) |  | HFO | IPP | 3*17.08+1*11.3 | 55 | 55 | 25 | 30 | 30 | 30 |  | 25 | Engine problem
| 13 | Keraniganj 100 MW PP (Powerpac) |  | HFO | QRPP | 8*13.45 | 100 | 0 | 0 | 0 | 0 | 0 |  |  | Contract Expired
| 14 | Narshingdi 22 MW PP (Doreen) |  | Gas | SIPP, REB | 8*2.90 | 22 | 22 | 0 | 22 | 22 | 22
| 15 | 210 MW Siddhirgonj TPP |  | Gas | PDB | 1*210 | 210 | 115 | 0 | 0 | 0 | 0 |  | 115 | Under maint.
| 16 | Siddhirgonj 2*120 MW GTPP |  | Gas | EGCB | 2*105 | 210 | 210 | 0 | 0 | 0 | 0 | 210 |  | Gas shortage
| 17 | Siddhirganj 100 PP(Dutch Bangla) |  | HFO | NENP | 12*8.9 | 100 | 100 | 8 | 49 | 8 | 50 | 50 |  | Fuel shortage
| 18 | Siddhirganj 335 MW CCPP |  | Gas | EGCB | 1*217+118 | 335 | 335 | 0 | 0 | 0 | 0 | 335 |  | Gas shortage
| 19 | Gagnagar 102 MW PP (Digital Power) |  | HFO | IPP | 12*8.924 | 102 | 102 | 8 | 16 | 8 | 16 | 86 |  | Fuel shortage
| 20 | Katpotti 52 MW PP (Sinha) |  | HFO | IPP | 7*7.9 | 51 | 0 | 0 | 0 | 0 | 0 | 51 |  | Fuel shortage
| 21 | Kamalaghat 54 MW PP(Banco Energy) |  | HFO | IPP | 3*18 | 54 | 54 | 17 | 54 | 17 | 54
| 22 | Kodda 150MW PP |  | HFO | BPDB-RPCL | 9*17.06 | 149 | 149 | 16 | 110 | 16 | 110 |  | 39 | Engine problem
| 23 | Manikganj 55 MW PP (Northern) |  | HFO | IPP | 3*19.3 | 55 | 55 | 55 | 55 | 55 | 55
| 24 | Nababganj 55 MW PP (Southern power ) |  | HFO | IPP | 3*19.3 | 55 | 55 | 35 | 35 | 35 | 55
| 25 | Bosila 108MW PP(CLC) |  | HFO | IPP | 12*8.775+1*3.5 | 108 | 0 | 0 | 0 | 0 | 0
| 26 | Summit Power,(Madhabdi+Ashulia) |  | Gas | SIPP,REB | 3*3.67+4*8.73 | 80 | 80 | 45 | 52 | 50 | 50 |  | 30 | Engine problem
| 27 | Maona 33 MW PP(Summit) |  | Gas | SIPP,REB | 4*8.73 | 33 | 33 | 33 | 33 | 33 | 33
| 28 | Rupganj 33 MW PP(Summit) |  | Gas | SIPP,REB | 4*8.73 | 33 | 33 | 30 | 33 | 33 | 33
| 29 | Gazipur 52 MW PP |  | HFO | RPCL | 6*8.9 | 52 | 52 | 42 | 41 | 42 | 42 |  | 10 | Engine problem
| 30 | Tongi 80 MW GTPP |  | Gas | PDB | 1* 105 | 105 | 105 | 0 | 0 | 0 | 0 |  | 105 | Under maint.
| 31 | Kodda 300 MW PP Unit-2 (Summit) |  | HFO | IPP | 18*17.076 | 300 | 300 | 80 | 276 | 82 | 285 |  | 15 | Engine problem
| 32 | Keranigonj 300 MW PP (APR) |  | HSD | IPP | 256*1.4 | 300 | 300 | 200 | 130 | 300 | 300
| 33 | Bramhangoan 100 MW PP (Aggreko) |  | HSD | IPP | 114*0.959 | 100 | 100 | 96 | 96 | 90 | 100
| 34 | Aurahati 100MW PP (Aggreko) |  | HSD | IPP | 0.85*23+0.95*91 | 100 | 100 | 0 | 98 | 100 | 100 |  |  | Fuel shortage
| 35 | Kodda 149 MW PP Unit-1 (Summit) |  | HFO | IPP | 8*18.45+8.97 | 149 | 149 | 36 | 149 | 43 | 149
| 36 | Gazipur 100 MW PP |  | HFO | RPCL | 6*17.5 | 105 | 105 | 88 | 88 | 88 | 88 |  | 17 | Engine problem
| 37 | Meghnaghat 104 MW PP (OPCL) |  | HFO | IPP | 18.5*6 | 104 | 104 | 16 | 17 | 17 | 17 | 87 |  | Fuel shortage
| 38 | Manikgonj 162MW PP(MPGL) |  | HFO | IPP | 9*18 | 162 | 162 | 35 | 162 | 35 | 162
| 39 | Spectra Solar Plant Ltd. |  | Solar | IPP | 35 | 35 | 35 | 35 | 0 | 30 | 0
| 40 | Kanchan Purbachal Power Generation Ltd. |  | HFO | IPP | 18.4*3 | 55 | 55 | 0 | 52 | 55 | 55
|  | Dhaka area Total |  |  |  |  | 6263 | 5847 | 2360 | 3112 | 2692 | 3344 | 1506 | 1003
| 41 | Chattogram TPP-1 |  | Gas | PDB | 1*210 | 210 | 180 | 105 | 107 | 110 | 110 | 70 |  | Gas shortage
|  | Chattogram TPP-2 |  | Gas | PDB | 1*210 | 210 | 180 | 0 | 0 | 0 | 0 | 180 |  | Gas shortage
| 42 | Raozan 25 MW PP |  | HFO | RPCL | 3*8.9 | 25 | 25 | 25 | 25 | 25 | 25
| 43 | Teknaf 20MW PP (Solartech) |  | Solar | IPP | 20 | 20 | 20 | 8 | 0 | 20 | 0
| 44 | Patenga 50MW PP (Baraka) |  | HFO | IPP | 8*6.98 | 50 | 50 | 6 | 44 | 19 | 45 |  | 5 | Engine problem
| 45 | Karnaphuli Hydro PP Unit-1,2,3,4, 5 |  | Hydro | PDB | 2*40+3*50 | 230 | 230 | 108 | 108 | 108 | 108 |  | 122 | Low Water Level
| 46 | Sikalbaha 225MW CCPP |  | Gas/HSD | PDB | 1*150+1*175 | 225 | 225 | 0 | 0 | 0 | 0 |  | 225 | S/D due to HGPI
| 47 | Sikalbaha Peaking GT |  | Gas/HSD | PDB | 1*150 | 150 | 150 | 0 | 0 | 0 | 0 |  | 150 | Under maint
| 48 | Sikalbaha 105 MW PP (Baraka Sikalbaha) |  | HFO | IPP | 6*17.5 | 105 | 105 | 17 | 105 | 17 | 105
| 49 | Hathazari 100 MW peaking PP |  | HFO | PDB | 11*8.9 | 98 | 98 | 25 | 34 | 25 | 34 | 64 |  | Fuel shortage
| 50 | Dohazari -Kalaish 100 MW Peaking |  | HFO | PDB | 6*17 | 102 | 102 | 17 | 51 | 17 | 51 | 51 |  | Fuel shortage
| 51 | Juldah 100 MW Unit-1 (Acorn) |  | HFO | NENP | 8*13.45 | 100 | 100 | 33 | 33 | 33 | 33 | 67 |  | Fuel shortage
| 52 | Juldah 100 MW PP Unit-3 (Acorn) |  | HFO | IPP | 8*13.5 | 100 | 100 | 21 | 90 | 21 | 90 |  | 10 | Engine problem
| 53 | Barabkunda 22 MW PP (Regent) |  | Gas | SIPP, PDB | 8*2.90 | 22 | 22 | 15 | 15 | 15 | 15 |  | 7 | Engine problem
| * | Malancha, Ctg. EPZ (United) |  | Gas |  | 5*8.73+3*9.34 |  | 0 | 28 | 41 | 15 | 30
| 54 | Chattogram 108 MW PP (ECPV) |  | HFO | IPP | 16*7 | 108 | 108 | 18 | 96 | 12 | 90 |  | 18 | Engine problem
| 55 | Kaptai 7 MW Solar PP |  | Solar | PDB | 7.4 MW | 7 | 7 | 6 | 0 | 5 | 0
| 56 | Anwara 300 MW PP (United) |  | HFO | IPP | 17*17+24 | 300 | 300 | 52 | 213 | 52 | 214 | 86 |  | Fuel shortage
| 57 | Jodiac Power |  | HFO | IPP | 3*18.55+1*3.6 | 54 | 54 | 36 | 54 | 36 | 36 |  | 18 | Engine problem
| 58 | Karnaphuli Power Ltd. |  | HFO | IPP | 18.415*6+6.5 | 110 | 110 | 55 | 55 | 55 | 55 | 55 |  | Fuel shortage
| 59 | Juldah unit-2 (Acorn) |  | HFO | IPP | 8*13.6 | 100 | 100 | 20 | 90 | 20 | 100
| 60 | Anlima Energy Ltd. |  | HFO | IPP | 6*21.2 | 116 | 116 | 108 | 108 | 108 | 108 |  | 8 | Engine problem
|  | Mirsharai 150 MW |  | Gas/HSD | BPDB-RPCL | 18.5*9 | 0 | 0 | 0 | 0 | 0 | 0
|  | Chattogram area Total |  |  |  |  | 2442 | 2382 | 703 | 1269 | 713 | 1249 | 573 | 563
| 61 | Ashuganj TPP Unit- 3 |  | Gas | APSCL | 1*150 | 0 | 0 | 0 | 0 | 0 | 0 |  |  | Contract Expired
|  | Ashuganj TPP Unit- 4 |  | Gas | APSCL | 1*150 | 0 | 0 | 0 | 0 | 0 | 0 |  |  | Contract Expired
|  | Ashuganj TPP Unit- 5 |  | Gas | APSCL | 1*150 | 150 | 134 | 0 | 0 | 0 | 0 | 134 |  | Gas shortage
| 62 | Ashuganj 225 MW CCPP |  | Gas | APSCL | 1*142+1*75 | 221 | 221 | 184 | 201 | 190 | 200 | 21 |  | Gas shortage
| 63 | Ashuganj 450 MW CCPP(North) |  | Gas | APSCL | 1*360 | 360 | 360 | 280 | 280 | 280 | 320 | 40 |  | Gas shortage
| 64 | Ashuganj 450 MW CCPP(South) |  | Gas | APSCL | 1*360 | 360 | 360 | 280 | 260 | 280 | 310 | 50 |  | Gas shortage
|  | Ashuganj 420 MW CCPP(East) |  | Gas | APSCL | 284*1+136*1 | 284 | 284 | 0 | 0 | 0 | 0 |  |  | On test.
| 65 | Ashuganj 50 MW PP |  | Gas | APSCL | 14*3.968 | 53 | 45 | 40 | 42 | 42 | 42 |  | 3 | Engine problem
| 66 | Ashuganj 55 MW PP (Precision) |  | Gas | QRPP | 15*4 | 55 | 55 | 52 | 52 | 55 | 55
| 67 | Ashuganj 195MW PP (APSCL-United) |  | Gas | IPP | 20*9.73+1*16 | 195 | 195 | 8 | 8 | 8 | 8 | 187 |  | Gas shortage
| 68 | Ashuganj 51 MW PP (Midland) |  | Gas | IPP | 6*9.34 | 51 | 51 | 51 | 51 | 51 | 51
| 69 | Ashuganj 150MW PP (Midland) |  | HFO | IPP | 23*7.015 | 150 | 150 | 132 | 142 | 140 | 142 |  | 8 | Engine problem
| 70 | Titas 50 MW Peaking PP |  | HFO | PDB | 6*8.92 | 52 | 52 | 47 | 38 | 47 | 47 |  | 5 | Engine problem
| 71 | Chandpur 150 MW CCPP |  | Gas | PDB | 1*106+1*57 | 163 | 163 | 0 | 0 | 0 | 0 |  | 163 | Under maint.
| 72 | Chandpur 200MW (Desh energy) |  | HFO | IPP | 12*18.4 | 200 | 200 | 200 | 200 | 200 | 200
| 73 | Feni 22MW PP (Doreen) |  | Gas | SIPP, PDB | 8*2.90 | 22 | 22 | 22 | 22 | 22 | 22
| 74 | Feni 11 MW PP (Doreen) |  | Gas | SIPP, REB | 4*2.90 | 11 | 11 | 10 | 9 | 10 | 10
| ** | Impoprt (Tripura) |  |  | Imported power | 0 | 160 | 160 | 100 | 122 | 143 | 166
| 75 | Jangalia 33MW PP (Summit) |  | Gas | SIPP, PDB | 4*8.73 | 33 | 33 | 32 | 33 | 33 | 33
| 76 | Jangalia 52 MW PP (Lakdanavi) |  | HFO | IPP | 6*8.92 | 52 | 52 | 8 | 8 | 8 | 8 | 44 |  | Fuel shortage
| 77 | Cumilla 25 MW PP (Summit) |  | Gas | SIPP, REB | 3*3.67+2*6.97 | 25 | 25 | 20 | 20 | 20 | 20 |  | 5 | Engine problem
| 78 | Daudkandi 200 MW PP (B.Trac) |  | HSD | IPP | 154*1.4 | 200 | 200 | 0 | 200 | 100 | 100 |  |  | Fuel shortage
| 79 | Feni Lanka Power |  | HFO | IPP | 7*18.415+1*9.78 | 114 | 114 | 17 | 114 | 17 | 114
| 80 | Chowmuhani 113 MW |  | HFO | IPP | 12*9.78+2*3.1 | 113 | 113 | 28 | 57 | 38 | 105 |  | 8 | Engine problem
| 81 | Bhairob 54.5 MW |  | HFO | IPP | 3*18.2 | 54 | 54 | 35 | 35 | 35 | 35 |  | 19 | 33 kV feeder fault
| 82 | Chandpur 115(Doreen) |  | HFO | IPP | 4*18.5+2*22.5 | 115 | 115 | 56 | 73 | 74 | 75 | 40 |  | Fuel shortage
|  | Cumilla Area Total |  |  |  |  | 3193 | 3169 | 1602 | 1967 | 1793 | 2063 | 516 | 211
| 83 | RPCL 210MW CCPP |  | Gas | IPP | 4*35+1*70 | 210 | 202 | 68 | 101 | 60 | 102 | 100 |  | Gas shortage
| 84 | Tangail 22 MW PP (Doreen) |  | Gas | SIPP, PDB | 8*2.90 | 22 | 22 | 20 | 22 | 22 | 22
| 85 | Jamalpur 95 MW PP(Powerpac) |  | HFO | IPP | 12*8.924 | 95 | 0 | 0 | 0 | 0 | 0 |  | 8 | Under maint.
| 86 | Sarishabari 3 MW Solar Plant |  | Solar | IPP | 1*3 | 3 | 3 | 3 | 0 | 1.6 | 0
| 87 | Mymensingh 200 MW PP (United) |  | HFO | IPP | 9.78*21 | 200 | 200 | 47 | 180 | 48 | 180 |  | 20 | Engine problem
| 88 | Jamalpur 115 MW PP (United) |  | HFO | IPP | 9.78*12 | 115 | 115 | 49 | 78 | 50 | 78 |  | 37 | Engine problem
| 89 | Sutiakhali 50 MW Solar PP |  | Solar | IPP | 50 | 50 | 50 | 47 | 0 | 50 | 0
| 90 | Tangail Palli Power Gen 22 MW |  | HFO | IPP | 4*6.7 | 22 | 22 | 12 | 12 | 12 | 12 |  | 10 | Engine problem
|  | Mymensingh Area Total |  |  |  |  | 717 | 614 | 246 | 393 | 243.6 | 394 | 100 | 75
| 91 | Fenchugonj CCPP Phase-1 |  | Gas | PDB | 2*32+1*33 | 97 | 70 | 42 | 42 | 43 | 43 |  | 27 | Machine problem.
| 92 | Fenchugonj CCPP Phase-2 |  | Gas | PDB | 2*35+1*35 | 104 | 90 | 0 | 0 | 0 | 0 |  | 90 | Machine problem
| 93 | Kushiara 163 MW CCPP (KP) |  | Gas | IPP | 1*109+1*54 | 163 | 163 | 0 | 112 | 0 | 0 |  | 163 | ST under maint.
| 94 | Shajibazar 330 MW CCPP |  | Gas | PDB | 3*110 | 330 | 330 | 0 | 0 | 0 | 0 |  | 330 | Under maint.
| 95 | Fenchugonj 51 MW PP (Barakatullah) |  | Gas | RPP | 19*2.90 | 51 | 51 | 0 | 0 | 11 | 11 | 40 |  | Gas shortage
| 96 | Fenchuganj 44MW (Energyprima) |  | Gas | NENP | 12*3.3+5*2 | 50 | 50 | 0 | 0 | 10 | 10 | 40 |  | Gas shortage
| 97 | Hobiganj 11MW PP Cofidence-E |  | Gas | SIPP, REB | 4*2.90 | 11 | 11 | 0 | 0 | 0 | 0
| 98 | Shahjibazar GTPP Unit- 8 & 9 |  | Gas | PDB | 2*35 | 70 | 66 | 60 | 60 | 62 | 64
| 99 | Shahjibazar 86MW PP (Shahjibazar) |  | Gas | RPP | 32*2.90 | 86 | 86 | 25 | 81 | 25 | 80
| 100 | Shahjibazar 100 MW GTPP |  | Gas | PDB | 1*100 | 100 | 100 | 0 | 0 | 0 | 0 |  | 100 | Under maint.
| 101 | Sylhet 225 MW CCPP |  | Gas | PDB | 1*142+1*89 | 231 | 231 | 221 | 221 | 220 | 220
| 102 | Sylhet 20 MW GTPP |  | Gas | PDB | 1*20 | 20 | 20 | 0 | 0 | 0 | 0 | 20 |  | Gas shortage
| 103 | Sylhet 50MW PP (EPL) |  | Gas | NENP | 27*2 | 50 | 50 | 0 | 0 | 30 | 30 | 20 |  | Gas shortage
| 104 | Shahjahanulla 25 MW PP |  | Gas | SIPP, REB | 3*9.34 | 25 | 25 | 0 | 0 | 0 | 0 | 25 |  | Gas shortage
| 105 | Bibiana-II 341 MW CCPP (Summit) |  | Gas | IPP | 1*222+1*119 | 341 | 341 | 310 | 310 | 300 | 320 |  |  | FGMO
| 106 | Bibiyana-III 400 MW CCPP |  | Gas | PDB | 400 MW | 400 | 400 | 405 | 398 | 400 | 400
| 107 | Sylhet 10MW PP (Desh) |  | Gas | RPP | 6*1.95 | 10 | 10 | 9 | 9 | 10 | 10
| 108 | Bibiyana South 400 MW |  | Gas | PDB | 400 MW | 383 | 383 | 380 | 220 | 400 | 400
|  | Sylhet Area Total |  |  |  |  | 2522 | 2477 | 1452 | 1453 | 1511 | 1588 | 145 | 710
| 109 | Bheramara GTPP Unit-3 |  | HSD | PDB | 1*20 | 20 | 16 | 0 | 0 | 0 | 0 | 16
| ** | Bheramara (HVDC ) |  | 0 | Imported power | 2*500 | 1000 | 1000 | 903 | 902 | 916 | 916
| 110 | Khulna 115 PP MW (KPCL-2) |  | HFO | NENP | 7*17 | 115 | 115 | 16 | 16 | 16 | 16 | 99 |  | Fuel shortage
| 111 | Faridpur 50 MW Peaking PP |  | HFO | PDB | 8*6.89 | 54 | 54 | 0 | 34 | 0 | 43 |  | 11 | Engine problem
| 112 | Khulna 225 MW CCPP |  | HSD | NWPGCL | 1*150+1*75 | 230 | 230 | 223 | 224 | 225 | 225
| 113 | Gopalganj 100 MW Peaking PP |  | HFO | PDB | 16*6.98 | 109 | 109 | 0 | 62 | 0 | 70 |  | 39 | Engine problem
| 114 | Bheramara 410 MW CCPP |  | Gas | NWPGCL | 1*278+1*132 | 410 | 410 | 155 | 170 | 155 | 170 | 240 |  | Gas shortage
| 115 | Noapara 40 MW PP (Khanjahan Ali) |  | HFO | NENP | 5*8.5 | 40 | 40 | 8 | 8 | 8 | 8 | 32 |  | Fuel shortage
| 116 | Noapara 100 MW PP (Bangla Trac) |  | HSD | IPP | 70*1.4 | 100 | 100 | 93 | 80 | 94 | 94 |  | 6 | Engine problem
| 117 | Rupsha 105 MW PP (Orion rupsha) |  | HFO | IPP | 6*18.445 | 105 | 105 | 17 | 53 | 17 | 52 | 53 |  | Fuel shortage
| 118 | Madhumati 100 MW PP |  | HFO | NWPGCL | 6*18 | 105 | 105 | 105 | 105 | 105 | 105
| 119 | Mongla Orion 100 MW Solar PP |  | Solar | IPP | 100 | 100 | 100 | 42 | 0 | 100 | 0
|  | Khulna 330 MW CCPP (OIL) |  | Gas/HSD | BPDB | 1*220+1*110 | 0 | 0 | 0 | 0 | 0 | 0 |  |  | On test.
|  | Khulna Area Total |  |  |  |  | 2388 | 2384 | 1562 | 1654 | 1636 | 1699 | 440 | 56
| 120 | Barisal 110 MW PP (Summit ) |  | HFO | IPP | 7*17.076 | 110 | 110 | 110 | 48 | 110 | 110 |  |  | Line O/L
| 121 | Bhola 33 MW PP (Venture) |  | Gas | NENP | 1*34.50 | 40 | 40 | 18 | 27 | 15 | 20 |  | 20 | Engine problem
| 122 | Bhola 225 MW CCPP |  | Gas | PDB | 2*63+1*68 | 194 | 194 | 0 | 64 | 88 | 88 | 106 |  | Gas shortage
|  | Bhola 95 MW PP (Aggreko) |  | Gas | QRPP | 96*1.10 | 0 | 0 | 0 | 0 | 0 | 0 |  |  | Contract Expired |  | From 18-3-2022
| 123 | Payra 1320 MW |  | Coal | BCPCL | 2*622 | 1244 | 1244 | 240 | 622 | 620 | 620 |  |  | Line O/L
| 124 | Bhola Nutan Biddut BD LTD |  | Gas | IPP | 220 | 220 | 220 | 0 | 220 | 225 | 225
| 125 | United Payra Power Ltd. |  | HFO | IPP | 8*18.5+1*9.5 | 150 | 150 | 150 | 54 | 50 | 116 |  |  | Line O/L
|  | Barisal Area Total |  |  |  |  | 1958 | 1958 | 518 | 1035 | 1108 | 1179 | 106 | 20
| 126 | Baghabari 71 MW GTPP |  | Gas | PDB | 1*71 | 71 | 71 | 0 | 0 | 0 | 0 | 71 |  | Gas shortage
|  | Baghabari 100 MW GTPP |  | Gas | PDB | 1*100 | 100 | 100 | 0 | 0 | 0 | 0 | 100 |  | Gas shortage
| 127 | Baghabari 50 MW Peaking PP |  | HFO | PDB | 6*8.9 | 52 | 52 | 30 | 30 | 32 | 32 |  | 20 | Engine problem
| 128 | Bera 70 MW Peaking PP |  | HFO | PDB | 9*8.29 | 71 | 71 | 0 | 31 | 40 | 40 |  | 31 | Engine problem
| 129 | Amnura 50 MW PP(Sinha) |  | HFO | QRPP | 7*7.79 | 50 | 0 | 0 | 0 | 0 | 0 |  |  | Contract Expired
| 130 | Katakhali 50 MW PP (Northern) |  | HFO | QRPP | 6*8.9 | 50 | 50 | 34 | 42 | 42 | 42 |  | 8 | Engine problem
| 131 | Katakhali 50 MW Peaking PP |  | HFO | PDB | 6*8.7 | 50 | 50 | 0 | 40 | 32 | 40 |  | 10 | Engine problem
| 132 | Sirajgonj 225MW CCPP Unit-1 |  | Gas/HSD | NWPGCL | 1*150+1*75 | 210 | 210 | 152 | 152 | 150 | 150 | 60 |  | Gas shortage
| 133 | Sirajgonj 225MW CCPP Unit-2 |  | Gas/HSD | NWPGCL | 1*150+1*75 | 220 | 220 | 208 | 205 | 220 | 220
| 134 | Sirajgonj 225MW CCPP Unit-3 |  | Gas/HSD | NWPGCL | 1*141 | 220 | 220 | 149 | 151 | 150 | 150 | 70 |  | Gas shortage
| 135 | Sirajgonj 400 MW CCPP Unit-4 |  | Gas/HSD | SNWPGCL | 1*282+1*132 | 414 | 414 | 291 | 324 | 300 | 300 | 114 |  | Gas shortage
| 136 | Santahar 50 MW Peaking PP |  | HFO | PDB | 6*8.7 | 50 | 50 | 33 | 33 | 33 | 33 |  | 17 | Engine problem
| 137 | Bogra 22 MW PP (GBB) |  | Gas | RPP | 6*4 | 22 | 22 | 19 | 20 | 21 | 21
| 138 | Bogura 20 MW PP (Energyprima) |  | Gas | NENP | 5*3.3+5*2 | 20 | 0 | 0 | 0 | 0 | 0 |  |  | Contract Expired
| 139 | Ullapara 11 MW PP (Summit) |  | Gas | SIPP, REB | 4*2.90 | 11 | 11 | 11 | 11 | 11 | 11
| 140 | Natore 52 MW PP (Rajlanka) |  | HFO | IPP | 6*8.92 | 52 | 52 | 8 | 16 | 8 | 16 | 36 |  | Fuel shortage
| 141 | Chapainawabganj 100 MW Peaking PP |  | HFO | PDB | 12*8.924 | 104 | 104 | 45 | 81 | 50 | 80 |  | 24 | Engine problem
| 142 | Baghabari 200 MW PP (Paramount) |  | HSD | IPP | 135*1.6 | 200 | 200 | 86 | 155 | 100 | 100 | 100 |  | Fuel shortage
| 143 | Bagura 113 MW PP (Confidence)-2 |  | HFO | IPP | 6*18.55+7.2 | 113 | 113 | 50 | 94 | 50 | 90 |  | 23 | Engine problem
| 144 | Confidence Power Bogura Unit-1 113 MW |  | HFO | IPP | 6*18.55 | 113 | 113 | 55 | 95 | 55 | 95 |  | 18 | Engine problem
| 145 | Sirajgonj 6.55 MW Solar |  | Solar | NWPGCL | 1*6 | 6 | 6 | 3 | 0 | 6 | 0
|  | Rajshahi Area Total |  |  |  |  | 2199 | 2129 | 1174 | 1480 | 1300 | 1420 | 551 | 151
| 146 | Barapukuria TPP Unit-1 |  | Coal | PDB | 1*125 | 125 | 85 | 0 | 0 | 0 | 0 | 85 |  | Machine problem
|  | Barapukuria TPP Unit-2 |  | Coal | PDB | 1*125 | 125 | 85 | 0 | 0 | 0 | 0 |  | 85 | Under maint
| 147 | Barapukuria 275 MW TPP Unit-3 |  | Coal | PDB | 1*275 | 274 | 274 | 251 | 250 | 250 | 250 | 24 |  | Machine problem
| 148 | Rangpur 20 MW GTPP |  | HSD | PDB | 1*20 | 20 | 20 | 0 | 0 | 0 | 0 | 20 |  | Fuel conservation
| 149 | Saidpur 20 MW GTPP |  | HSD | PDB | 1*20 | 20 | 20 | 0 | 0 | 0 | 0 | 20 |  | Fuel conservation
| 150 | Rangpur 113 MW PP (Confidence) |  | HFO | IPP | 9*6.984+7*7.015+3.15*2 | 113 | 113 | 48 | 54 | 56 | 56 |  | 57 | Engine problem
| 151 | Sympa Solar Power 8MW |  | Solar | IPP | 8 MW | 8 | 8 | 7 | 0 | 8 | 0
| 152 | Energypac Power Venture Thakurgaon Ltd. |  | HFO | IPP | 115 | 115 | 115 | 0 | 72 | 17 | 72 |  | 43 | Fuel shortage
|  | Rangpur Area Total |  |  |  |  | 800 | 720 | 306 | 376 | 331 | 378 | 149 | 185
|  | Total |  |  |  |  | 22482 | 21680 | 9923 | 12739 | 11327.6 | 13314 | 4086 | 2974
| A. |  | 2022-08-12 | (Yesterday) |  |  |  |  | Friday
| 1 | Highest Generation : |  |  | 12933 | MW at | 22:00 | hrs | 11 Evening Peak Hour : | [5 empty] | 21:00 | hrs.
| 2 | Minimum Generation : |  |  | 9620 | MW at | 8:00 | hrs | 12 Max. Demand (Generation end) at evening peak hour : | [5 empty] | 13250 | MW
| 3 | Day peak Generation : |  |  | 9923 | MW at | 12:00 | hrs | 13 Max. Demand (Substation end) at evening peak hour : | [5 empty] | 12670.43 | MW
| 4 | Evening peak Generation : |  |  | 12739 | MW at | 21:00 | hrs | 14 Load Shed (Substation end) at evening peak hour : | [5 empty] | 471 | MW
| 5 | Total Energy Generation : |  | 258.5559 | MKWHr | By Solar | 1.3594 | MKWHr | 15. Area wise Demand (S/S end), Supply (S/S end) & | [5 empty] | 16. Hourly Load Shed during
|  | By Gas : | 126.9951 | MKWHr |  | By Oil: | 87.6722 | MKWHr | Load Shed (S/S end) at Evening peak hour in MW : | [5 empty] | Evening Peak hours :
|  | By Coal : | 16.0152 | MKWHr |  | By Hydro: | 2.5313 | MKWHr | Area | Demand | Supply |  | Loadshed |  | Time |  | Loadshed
| 6 | Generation Shortfall : |  | For Fuel Limitation = |  |  | 4086 | MW | Dhaka | 4252.23 | 4222.23 |  | 30 |  | 18:00 |  | 0
|  |  |  | For Plants S/D or M/C prob = |  |  | 2974 | MW | Chittagong | 1255 | 1255 |  | 0 |  | 19:00 |  | 993
|  |  |  | Total = |  |  | 7060 | MW | Khulna | 1587.6 | 1587.6 |  | 0 |  | 19:30 |  | 818
| 7 | Total Gas Supplied : |  |  | 961.7 | MMCFD |  |  | Rajshahi | 1343.8 | 1312.8 |  | 31 |  | 20:00 |  | 920
| 8 | Fuel Cost : | i) Gas : | Taka | 143786432.272 | ii) Oil : | Taka | 1308736123.54 | Comilla | 1315 | 1215 |  | 100 |  | 21:00 |  | 471
|  |  | iii) Coal : |  | 121633596 | Total | Taka | 1574156151.812 | Mymensingh | 1097 | 887 |  | 210 |  | 22:00 |  | 292.1393
| 9 | Power flow through E-W Interconnectors : |  | Taka |  | i) Energy | -1 | MKWHr. | Sylhet | 604 | 604 |  | 0 |  | 23:00 |  | 347.4338
|  | ii) During Peak Demand : |  |  | 246 | MW (E to W) at | 21:00 | hrs | Barisal | 373.8 | 373.8 |  | 0 |  | 24:00 |  | 1060.7328
|  | iii) Maximum : |  |  | 154 | MW at | 22:00 | hrs | Rangpur | 842 | 742 |  | 100
| 10 | Maximum Temperature in Dhaka was |  |  |  | 34.5° C |  |  | Total | 12670.43 | 12199.43 |  | 471
| B. |  | 2022-08-13 | (Today) |  |  |  | Saturday |  |  | Probable max. temperature in Dhaka |  |  | 35.4° C
Forecast
| 1 | Maximum Demand* Evening (Generation end) |  |  |  | 14700 | MW |  | 6 Total Load Shed forecast (Substation end) : |  |  |  |  | 1277.3388 | MW
| 2 | Maximum Generation (Generation end) |  |  |  | 13314 | MW |  | 7 Area wise Load Shed forecast (Substation end) :
| 3 | Maximum Demand* Day (Generation end) |  |  |  | 12500 | MW
| 4 | Reserve(Generation end) |  |  |  | - | MW |  | Dhaka | Chittagong | Khulna | Rajshahi | Comilla | Mymensingh | Sylhet | Barisal | Rangpur
| 5 | Total Energy Generation |  |  |  | 293.8816 | MKWHr |  | MW | MW | MW | MW | MW | MW | MW | MW | MW
| 6 | Actual Minimum Generation up to 8:00 hrs. |  |  |  | 10415 | MW at | 8:00 | 258.7904 | 134.8762 | 184.6472 | 187 | 152 | 176 | 50.025 | 0 | 134
| * Import Through HVDC C/B Interconnector : |  |  |  |  | i) Energy | 21.8313 | MKWHr. | ii) HVDC Flow at Peak Time |  | 902 | MW at | 21:00 | hrs.
| * Import Through Comilla C/B Interconnector : |  |  |  |  | i) Energy | 2.1514 | MKWHr. | iii) Maximum HVDC Flow : |  | 907 | MW at | 2:00 | hrs.
*Cost for HVDC, Tripura & Solar energy is not usually included in the total fuel cost.
| Water Level of Kaptai Lake at 06:00 hr (ft): |  |  |  |  | (a) Yesterday : | 95.79 |  | (b) Today: | 95.91 |  | (c) Rule Curve: |  | 92.84
.
[5 empty] | Sub Divisional Engineer | [6 empty] | Executive Engineer
[5 empty] | Network Operation Division | [6 empty] | Network Operation Division

## YesterdayGen
2022-08-12
Plant Name | Ghorasal TPP (Unit-1&2) | Ghorasal Repowered CCPP:Unit-3 (GT | Ghorasal Repowered CCPP Unit-4 | Ghorasal TPP Unit-5 | Ghorasal 365 MW CCPP Unit-7 | Ghorashal 108MW PP (Regent) | Ghorashal 78.5 MW PP(MAX) | Haripur 412 MW CCPP | Haripur 360MW CCPP(HPL) | Plant Removed | Haripur GTPP | Meghnaghat 450 MW CCPP(MPL) | Meghnaghat CCPP(Summit) | Meghnaghat 100 MW(IEL) | Madanganj 102 PP(Summit) | Madanganj-55 MW PP(Summit) | Siddhirganj 335 MW CCPP | 210 MW Siddhirgonj TPP | Siddhirgonj 2*120 MW GTPP | Siddhirganj 100 PP(Dutch Bangla) | Gagnagar 102 MW PP (Digital Power) | Kodda 150MW PP | Keraniganj 100 MW PP (Powerpac) | Bosila 108MW PP(CLC) | Pagla (DPA ) | Katpotti 52 MW PP (Sinha) | Kamalaghat 54 MW PP(Banco Energy) | Manikganj 55 MW PP (Northern) | Nababganj 55 MW PP (Southern power ) | Narshingdi 22 MW PP (Doreen) | Summit Ashulia | Summit Madhabdi | Maona 33 MW PP(Summit) | Rupganj 33 MW PP(Summit) | Gazipur 52 MW PP | Tongi 80 MW GTPP | Karnaphuli Hydro PP Unit-1, 2 & 3 | Karnaphuli Hydro PP Unit-4 & 5 | Chattogram TPP-1 | Chattogram TPP-2 | Raozan 25 MW PP | Sikalbaha 225MW CCPP (Gas) | Sikalbaha 225MW CCPP(Oil) | Sikalbaha 150MW GTPP | Sikalbaha 150MW GTPP(Oil) | Plant Removed | Tangail Palli Power Gen 22 MW | Hathazari 100 MW peaking PP | Dohazari -Kalaish 100 MW Peaking | Juldah 100 MW Unit-1 (Acorn) | Chattogram 108 MW PP (ECPV) | Patenga 50MW PP (Baraka) | Barabkunda 22 MW PP (Regent) | Malancha, Ctg. EPZ (United) | Ashuganj TPP Unit- 3 | Ashuganj TPP Unit- 4 | Ashuganj TPP Unit- 5 | Ashuganj 450 MW CCPP(North) | Ashuganj 450 MW CCPP(South) | Ashuganj 225 MW CCPP | Ashuganj 195MW PP (APSCL-United) | Chandpur 150 MW CCPP | Ashuganj 50 MW PP | Ashuganj 55 MW PP (Precision) | Ashuganj 53MW PP (United) | Ashuganj 51 MW PP (Midland) | B.Baria (Aggreko) 85MW | Titas 50 MW Peaking PP | Jangalia 52 MW PP (Lakdanavi) | Feni 22MW PP (Doreen) | Feni 11 MW PP (Doreen) | Jangalia 33MW PP (Summit) | Cumilla 25 MW PP (Summit) | Impoprt (Tripura) | RPCL 210MW CCPP | Jamalpur 95 MW PP(Powerpac) | Tangail 22 MW PP (Doreen) | Sarishabari 3 MW Solar Plant | Fenchugonj CCPP Phase-1 | Fenchugonj CCPP Phase-2 | Fenchugonj 51 MW PP (Barakatullah) | Fenchuganj 44MW (Energyprima) | Kushiara 163 MW CCPP (KP) | Shajibazar 330 MW CCPP | Shahjibazar GTPP Unit- 8 & 9 | Shahjibazar 86MW PP (Shahjibazar) | Shahjibazar 50MW PP (EPL) | Sylhet 225 MW CCPP | Sylhet 20 MW GTPP | Sylhet 50MW PP (EPL) | Sylhet 10MW PP (Desh) | Bibiana-II 341 MW CCPP (Summit) | Shahjahanulla 25 MW PP | Hobiganj 11MW PP Cofidence-E | Daudkandi 200 MW PP (B.Trac) | Kodda 300 MW PP Unit-2 (Summit) | Keranigonj 300 MW PP (APR) | Bramhangoan 100 MW PP (Aggreko) | Mymensingh 200 MW PP (United) | Aurahati 100MW PP (Aggreko) | Kodda 149 MW PP Unit-1 (Summit) | Teknaf 20MW PP (Solartech) | Juldah 100 MW PP Unit-3 (Acorn) | Chandpur 200MW (Desh energy) | Ashuganj 150MW PP (Midland) | Bibiyana-III 400 MW CCPP | Jamalpur 115 MW PP (United) | Gazipur 100 MW PP | Sikalbaha 105 MW PP (Baraka Sikalbaha) | Kaptai 7 MW Solar PP | Anwara 300 MW PP (United) | Jodiac Power | Karnaphuli Power Ltd. | Feni Lanka Power | Chowmuhani 113 MW | Juldah unit-2 (Acorn) | Bibiyana South 400 MW | Meghnaghat 104 MW PP (OPCL) | Sutiakhali 50 MW Solar PP | Manikgonj 162MW PP(MPGL) | Anlima Energy Ltd. | Shahjibazar 100 MW GTPP | Bhairob 54.5 MW | Spectra Solar Plant Ltd. | Chandpur 115(Doreen) | Kanchan Purbachal Power Generation Ltd. | Ashuganj 420 MW CCPP(East) | Mirsharai 150 MW (Oil) | Mirsharai 150 MW (Gas) | EasternBlank | Bheramara (HVDC ) | Bheramara GTPP Unit-3 | Bheramara 410 MW CCPP | Khulna 115 MW PP (KPCL-1 & 3) | Khulna 115 PP MW (KPCL-2) | Khulna 225 MW CCPP | Khulna 60MW | Khulna (Aggreeco) 55MW | Faridpur 50 MW Peaking PP | Gopalganj 100 MW Peaking PP | Noapara 40 MW PP (Khanjahan Ali) | Bhola 225 MW CCPP | Bhola 33 MW PP (Venture) | Barisal 110 MW PP (Summit ) | Barisal GT PP Unit-1& 2 | Baghabari 100 MW GTPP | Baghabari 71 MW GTPP | Baghabari 50 MW Peaking PP | Bera 70 MW Peaking PP | Chapainawabganj 100 MW Peaking PP | Amnura 50 MW PP(Sinha) | Katakhali 50 MW PP (Northern) | Katakhali 50 MW Peaking PP | Natore 52 MW PP (Rajlanka) | Santahar 50 MW Peaking PP | Bogra 22 MW PP (GBB) | Bogura 20 MW PP (Energyprima) | Ullapara 11 MW PP (Summit) | Barapukuria TPP Unit-1 | Barapukuria TPP Unit-2 | Barapukuria 275 MW TPP Unit-3 | Rangpur 20 MW GTPP | Saidpur 20 MW GTPP | Sirajgonj 225MW CCPP Unit-1 (Gas) | Sirajgonj 225MW CCPP Unit-1(Oil) | Sirajgonj 225 MW CCPP Unit-2 (Gas) | Sirajgonj 225 MW CCPP Unit-2 (Oil) | Bhola 95 MW PP (Aggreko) | Noapara 100 MW PP (Bangla Trac) | Sirajgonj 225MW CCPP Unit-3 (Gas) | Sirajgonj 225MW CCPP Unit-3 (Oil) | Sirajgonj 400 MW CCPP Unit-4 | Rupsha 105 MW PP (Orion rupsha) | Baghabari 200 MW PP (Paramount) | Bagura 113 MW PP (Confidence)-2 | Madhumati 100 MW PP | Rangpur 113 MW PP (Confidence) | Sirajgonj 400MW CCPP Unit-4 (Oil) | Sympa Solar Power 8MW | Confidence Power Bogura Unit-1 113 MW | Payra 1320 MW | Bhola Nutan Biddut BD LTD (GAS) | Bhola Nutan Biddut BD LTD (OIL) | United Payra Power Ltd. | Sirajgonj 6.55 MW Solar | Mongla Orion 100 MW Solar PP | Energypac Power Venture Thakurgaon Ltd. | Khulna 330 MW CCPP (OIL) | Khulna 330 MW CCPP (GAS) | WesternBlank | Eastern Grid Total | Western Grid Total | Total (MW) | Gas (Public) | HVDC | Gas (Private) | HSD (Private) | HFO (Private) | Coal | Hydro | HSD (Public) | HFO (Public) | Tripura | Solar | Shortage | Water Level
1:00 | 0 | 0 | 0 | 180 | 300 | 86 | 0 | 395 | 230 |  | 0 | 225 | 0 | 8 | 0 | 30 | 0 | 0 | 0 | 8 | 8 | 16 | 0 | 0 | 0 | 0 | 35 | 55 | 35 | 22 | 25 | 24 | 33 | 25 | 42 | 0 | 37 | 70 | 110 | 0 | 25 | 0 | 0 | 0 | 0 |  | 12 | 25 | 51 | 33 | 12 | 6 | 15 | 38 | 0 | 0 | 0 | 280 | 300 | 145 | 8 | 128 | 42 | 55 | 0 | 51 | 0 | 48 | 8 | 22 | 10 | 33 | 20 | 84 | 99 | 0 | 18 | 0 | 43 | 30 | 0 | 0 | 0 | 0 | 61 | 81 | 0 | 221 | 0 | 0 | 9 | 320 | 0 | 0 | 0 | 82 | 301 | 91 | 48 | 90 | 44 | 0 | 21 | 180 | 130 | 402 | 49 | 88 | 25 | 0 | 16 | 36 | 55 | 34 | 28 | 40 | 392 | 0 | 0 | 46 | 108 | 0 | 35 | 0 | 73 | 55 | 0 | 0 | 0 |  | 906 | 0 | 160 | 0 | 16 | 228 | 0 | 0 | 36 | 30 | 8 | 0 | 28 | 110 | 0 | 0 | 0 | 31 | 25 | 79 | 0 | 42 | 32 | 8 | 21 | 21 | 0 | 11 | 0 | 0 | 250 | 0 | 0 | 152 | 0 | 0 | 213 | 0 | 96 | 159 | 0 | 364 | 0 | 177 | 50 | 105 | 51 | 0 | 0 | 55 | 290 | 0 | 0 | 146 | 0 | 0 | 0 | 0 | 0 |  | 6801 | 3900 | 10701 | 3857 | 906 | 1516 | 755 | 2101 | 540 | 107 | 441 | 607 | 84 | 0 | 1842.2284 | 95.77
2:00 | 0 | 0 | 0 | 180 | 300 | 86 | 0 | 372 | 243 |  | 0 | 225 | 0 | 7 | 0 | 30 | 0 | 0 | 0 | 8 | 8 | 16 | 0 | 0 | 0 | 0 | 35 | 55 | 35 | 22 | 25 | 24 | 33 | 33 | 42 | 0 | 36 | 70 | 110 | 0 | 25 | 0 | 0 | 0 | 0 |  | 12 | 25 | 51 | 33 | 11 | 6 | 15 | 38 | 0 | 0 | 0 | 280 | 280 | 161 | 8 | 128 | 42 | 55 | 0 | 51 | 0 | 48 | 8 | 22 | 10 | 33 | 20 | 86 | 103 | 0 | 18 | 0 | 43 | 30 | 0 | 0 | 0 | 0 | 61 | 25 | 0 | 221 | 0 | 0 | 9 | 325 | 0 | 0 | 0 | 80 | 302 | 90 | 48 | 90 | 43 | 0 | 21 | 189 | 140 | 402 | 49 | 88 | 17 | 0 | 16 | 36 | 55 | 17 | 29 | 20 | 392 | 0 | 0 | 35 | 108 | 0 | 35 | 0 | 73 | 55 | 0 | 0 | 0 |  | 907 | 0 | 170 | 0 | 16 | 227 | 0 | 0 | 0 | 0 | 8 | 0 | 25 | 80 | 0 | 0 | 0 | 31 | 20 | 59 | 0 | 42 | 32 | 8 | 21 | 21 | 0 | 11 | 0 | 0 | 250 | 0 | 0 | 152 | 0 | 0 | 212 | 0 | 96 | 164 | 0 | 396 | 0 | 177 | 50 | 105 | 55 | 0 | 0 | 55 | 400 | 0 | 0 | 146 | 0 | 0 | 0 | 0 | 0 |  | 6708 | 3936 | 10644 | 3857 | 907 | 1507 | 755 | 2034 | 650 | 106 | 439 | 515 | 86 | 0 | 1710.4432 | 95.77
3:00 | 0 | 0 | 0 | 180 | 300 | 86 | 0 | 356 | 256 |  | 0 | 225 | 0 | 8 | 0 | 30 | 0 | 0 | 0 | 8 | 8 | 16 | 0 | 0 | 0 | 0 | 35 | 55 | 35 | 22 | 25 | 24 | 0 | 33 | 42 | 0 | 35 | 70 | 110 | 0 | 25 | 0 | 0 | 0 | 0 |  | 12 | 25 | 51 | 33 | 12 | 6 | 15 | 40 | 0 | 0 | 0 | 280 | 280 | 168 | 8 | 130 | 42 | 56 | 0 | 51 | 0 | 48 | 8 | 22 | 10 | 33 | 20 | 86 | 103 | 0 | 18 | 0 | 43 | 30 | 0 | 0 | 0 | 0 | 61 | 25 | 0 | 221 | 0 | 0 | 9 | 310 | 0 | 0 | 0 | 80 | 300 | 90 | 48 | 90 | 43 | 0 | 21 | 200 | 142 | 402 | 49 | 88 | 17 | 0 | 16 | 36 | 46 | 17 | 29 | 20 | 395 | 0 | 0 | 35 | 108 | 0 | 35 | 0 | 74 | 55 | 0 | 0 | 0 |  | 906 | 0 | 185 | 0 | 16 | 229 | 0 | 0 | 0 | 0 | 8 | 0 | 25 | 48 | 0 | 0 | 0 | 31 | 12 | 45 | 0 | 42 | 32 | 8 | 21 | 21 | 0 | 11 | 0 | 0 | 250 | 0 | 0 | 152 | 0 | 0 | 215 | 0 | 96 | 171 | 0 | 417 | 0 | 177 | 50 | 105 | 56 | 0 | 0 | 55 | 480 | 0 | 0 | 127 | 0 | 0 | 0 | 0 | 0 |  | 6676 | 3991 | 10667 | 3842 | 906 | 1529 | 753 | 1991 | 730 | 105 | 444 | 496 | 86 | 0 | 1597.0895 | 95.78
4:00 | 0 | 0 | 0 | 180 | 300 | 86 | 0 | 352 | 260 |  | 0 | 225 | 0 | 7 | 0 | 30 | 0 | 0 | 0 | 8 | 8 | 16 | 0 | 0 | 0 | 0 | 35 | 55 | 35 | 22 | 25 | 18 | 33 | 33 | 42 | 0 | 35 | 70 | 110 | 0 | 25 | 0 | 0 | 0 | 0 |  | 12 | 25 | 17 | 33 | 12 | 6 | 15 | 40 | 0 | 0 | 0 | 280 | 280 | 174 | 8 | 128 | 42 | 55 | 0 | 51 | 0 | 48 | 8 | 22 | 10 | 33 | 20 | 84 | 103 | 0 | 18 | 0 | 43 | 30 | 0 | 0 | 0 | 0 | 61 | 25 | 0 | 221 | 0 | 0 | 8 | 320 | 0 | 0 | 0 | 80 | 301 | 90 | 48 | 89 | 43 | 0 | 21 | 200 | 135 | 399 | 49 | 88 | 17 | 0 | 16 | 36 | 55 | 17 | 28 | 20 | 400 | 13 | 0 | 35 | 108 | 0 | 35 | 0 | 73 | 55 | 0 | 0 | 0 |  | 904 | 0 | 195 | 0 | 16 | 228 | 0 | 0 | 0 | 0 | 8 | 0 | 24 | 48 | 0 | 0 | 0 | 31 | 6 | 45 | 0 | 42 | 0 | 8 | 21 | 18 | 0 | 11 | 0 | 0 | 250 | 0 | 0 | 152 | 0 | 0 | 190 | 0 | 96 | 176 | 0 | 415 | 0 | 177 | 50 | 105 | 56 | 0 | 0 | 55 | 580 | 0 | 0 | 127 | 0 | 0 | 0 | 0 | 0 |  | 6693 | 4034 | 10727 | 3886 | 904 | 1535 | 753 | 2003 | 830 | 105 | 418 | 399 | 84 | 0 | 1449.6375 | 95.78
5:00 | 0 | 0 | 0 | 180 | 300 | 86 | 0 | 356 | 266 |  | 0 | 225 | 0 | 8 | 0 | 30 | 0 | 0 | 0 | 8 | 8 | 16 | 0 | 0 | 0 | 0 | 35 | 55 | 35 | 22 | 25 | 24 | 33 | 33 | 38 | 0 | 35 | 70 | 110 | 0 | 25 | 0 | 0 | 0 | 0 |  | 12 | 25 | 17 | 33 | 12 | 6 | 15 | 40 | 0 | 0 | 0 | 315 | 310 | 158 | 8 | 129 | 42 | 46 | 0 | 51 | 0 | 48 | 8 | 22 | 10 | 33 | 20 | 82 | 103 | 0 | 19 | 0 | 43 | 0 | 0 | 0 | 0 | 0 | 61 | 25 | 0 | 220 | 0 | 0 | 9 | 320 | 0 | 0 | 0 | 80 | 300 | 90 | 48 | 91 | 43 | 0 | 21 | 200 | 135 | 402 | 49 | 88 | 17 | 0 | 16 | 36 | 55 | 17 | 29 | 20 | 392 | 0 | 0 | 35 | 108 | 0 | 35 | 0 | 73 | 55 | 0 | 0 | 0 |  | 904 | 0 | 205 | 0 | 16 | 228 | 0 | 0 | 0 | 0 | 8 | 0 | 24 | 100 | 0 | 0 | 0 | 31 | 0 | 45 | 0 | 42 | 0 | 8 | 14 | 21 | 0 | 11 | 0 | 0 | 250 | 0 | 0 | 152 | 0 | 0 | 201 | 0 | 96 | 172 | 0 | 402 | 0 | 177 | 50 | 105 | 56 | 0 | 0 | 55 | 0 | 0 | 0 | 146 | 0 | 0 | 0 | 0 | 0 |  | 6700 | 3519 | 10219 | 3917 | 904 | 1523 | 754 | 2059 | 250 | 105 | 429 | 397 | 82 | 0 | 1549.1676 | 95.79
6:00 | 0 | 0 | 0 | 180 | 300 | 91 | 0 | 367 | 266 |  | 0 | 225 | 0 | 7 | 0 | 30 | 0 | 0 | 0 | 8 | 8 | 16 | 0 | 0 | 0 | 0 | 35 | 55 | 35 | 22 | 25 | 25 | 33 | 33 | 38 | 0 | 36 | 70 | 110 | 0 | 25 | 0 | 0 | 0 | 0 |  | 9 | 25 | 17 | 33 | 13 | 6 | 15 | 42 | 0 | 0 | 0 | 280 | 260 | 173 | 8 | 130 | 42 | 55 | 0 | 51 | 0 | 48 | 8 | 22 | 10 | 33 | 20 | 78 | 103 | 0 | 19 | 0 | 43 | 0 | 0 | 0 | 0 | 0 | 61 | 25 | 0 | 221 | 0 | 0 | 9 | 305 | 0 | 0 | 0 | 80 | 300 | 90 | 48 | 91 | 43 | 0 | 21 | 200 | 137 | 402 | 49 | 88 | 17 | 0 | 16 | 36 | 55 | 17 | 29 | 20 | 400 | 0 | 1 | 35 | 108 | 0 | 35 | 1 | 73 | 55 | 0 | 0 | 0 |  | 903 | 0 | 195 | 0 | 0 | 230 | 0 | 0 | 0 | 0 | 0 | 0 | 22 | 110 | 0 | 0 | 0 | 31 | 0 | 45 | 0 | 42 | 0 | 8 | 14 | 21 | 0 | 11 | 0 | 0 | 250 | 0 | 0 | 152 | 0 | 0 | 217 | 0 | 96 | 168 | 0 | 384 | 0 | 177 | 50 | 105 | 56 | 0 | 0 | 55 | 0 | 0 | 0 | 146 | 0 | 1 | 0 | 0 | 0 |  | 6651 | 3489 | 10140 | 3855 | 903 | 1504 | 754 | 2044 | 250 | 106 | 447 | 413 | 78 | 3 | 1437.657 | 95.79
7:00 | 0 | 0 | 0 | 180 | 300 | 91 | 0 | 370 | 266 |  | 0 | 225 | 0 | 8 | 0 | 30 | 0 | 0 | 0 | 8 | 8 | 16 | 0 | 0 | 0 | 0 | 17 | 55 | 35 | 22 | 25 | 25 | 33 | 33 | 42 | 0 | 36 | 70 | 110 | 0 | 25 | 0 | 0 | 0 | 0 |  | 10 | 25 | 17 | 33 | 12 | 6 | 15 | 40 | 0 | 0 | 0 | 280 | 260 | 189 | 8 | 128 | 42 | 55 | 0 | 51 | 0 | 48 | 8 | 22 | 10 | 33 | 20 | 72 | 95 | 0 | 20 | 0 | 43 | 0 | 0 | 0 | 0 | 0 | 60 | 25 | 0 | 221 | 0 | 0 | 9 | 315 | 0 | 0 | 0 | 81 | 300 | 90 | 48 | 60 | 35 | 1 | 21 | 200 | 135 | 403 | 48 | 88 | 17 | 1 | 16 | 36 | 55 | 17 | 28 | 20 | 385 | 0 | 11 | 35 | 108 | 0 | 35 | 7 | 72 | 55 | 0 | 0 | 0 |  | 903 | 0 | 185 | 0 | 0 | 226 | 0 | 0 | 0 | 0 | 0 | 0 | 18 | 110 | 0 | 0 | 0 | 31 | 0 | 45 | 0 | 42 | 0 | 8 | 22 | 21 | 0 | 0 | 0 | 0 | 250 | 0 | 0 | 152 | 0 | 0 | 190 | 0 | 60 | 165 | 0 | 366 | 0 | 140 | 50 | 105 | 56 | 0 | 1 | 55 | 0 | 0 | 0 | 146 | 0 | 4 | 0 | 0 | 0 |  | 6610 | 3351 | 9961 | 3826 | 903 | 1490 | 650 | 2019 | 250 | 106 | 416 | 394 | 72 | 25 | 1233.9889 | 95.79
8:00 | 0 | 0 | 0 | 180 | 300 | 92 | 0 | 370 | 268 |  | 0 | 225 | 0 | 8 | 0 | 30 | 0 | 0 | 0 | 8 | 8 | 16 | 0 | 0 | 0 | 0 | 17 | 55 | 35 | 22 | 25 | 25 | 33 | 33 | 42 | 0 | 37 | 70 | 110 | 0 | 25 | 0 | 0 | 0 | 0 |  | 12 | 25 | 17 | 33 | 13 | 6 | 15 | 38 | 0 | 0 | 0 | 280 | 260 | 190 | 8 | 0 | 43 | 51 | 0 | 51 | 0 | 47 | 8 | 22 | 10 | 33 | 20 | 70 | 84 | 0 | 20 | 0 | 43 | 0 | 0 | 0 | 0 | 0 | 60 | 25 | 0 | 221 | 0 | 0 | 9 | 310 | 0 | 0 | 0 | 80 | 300 | 90 | 48 | 0 | 35 | 1 | 21 | 50 | 135 | 401 | 49 | 88 | 17 | 3 | 50 | 36 | 55 | 17 | 28 | 20 | 400 | 6 | 10 | 35 | 108 | 0 | 35 | 14 | 0 | 55 | 0 | 0 | 0 |  | 903 | 0 | 175 | 0 | 0 | 228 | 0 | 0 | 0 | 0 | 0 | 0 | 17 | 110 | 0 | 0 | 0 | 30 | 0 | 45 | 0 | 42 | 0 | 8 | 14 | 21 | 0 | 11 | 0 | 0 | 250 | 0 | 0 | 152 | 0 | 0 | 190 | 0 | 90 | 162 | 0 | 354 | 0 | 140 | 50 | 105 | 56 | 0 | 2 | 55 | 0 | 0 | 0 | 146 | 2 | 17 | 0 | 0 | 0 |  | 6245 | 3375 | 9620 | 3700 | 903 | 1469 | 620 | 1840 | 250 | 107 | 418 | 384 | 70 | 49 | #REF! | 95.8
9:00 | 0 | 0 | 0 | 180 | 300 | 88 | 0 | 375 | 272 |  | 0 | 225 | 0 | 7 | 0 | 30 | 0 | 0 | 0 | 8 | 8 | 16 | 0 | 0 | 0 | 0 | 17 | 55 | 35 | 0 | 25 | 26 | 33 | 33 | 42 | 0 | 38 | 70 | 110 | 0 | 25 | 0 | 0 | 0 | 0 |  | 12 | 25 | 17 | 33 | 12 | 6 | 15 | 38 | 0 | 0 | 0 | 280 | 280 | 178 | 8 | 0 | 43 | 55 | 0 | 51 | 0 | 47 | 8 | 22 | 10 | 33 | 20 | 44 | 81 | 0 | 20 | 1 | 43 | 0 | 0 | 0 | 0 | 0 | 60 | 25 | 0 | 221 | 0 | 0 | 9 | 290 | 0 | 0 | 0 | 80 | 300 | 91 | 48 | 0 | 35 | 2 | 21 | 77 | 135 | 402 | 49 | 88 | 17 | 4 | 52 | 36 | 55 | 17 | 28 | 20 | 400 | 16 | 44 | 35 | 108 | 0 | 35 | 11 | 45 | 55 | 0 | 0 | 0 |  | 903 | 0 | 170 | 0 | 0 | 229 | 0 | 0 | 0 | 0 | 0 | 0 | 15 | 110 | 0 | 0 | 0 | 30 | 0 | 45 | 0 | 42 | 0 | 8 | 14 | 21 | 0 | 11 | 0 | 0 | 250 | 0 | 0 | 152 | 0 | 0 | 190 | 0 | 96 | 159 | 0 | 336 | 4 | 140 | 50 | 105 | 56 | 0 | 3 | 55 | 0 | 0 | 0 | 146 | 3 | 50 | 0 | 0 | 0 |  | 6311 | 3393 | 9704 | 3682 | 903 | 1433 | 627 | 1926 | 250 | 108 | 419 | 384 | 44 | 118 | #REF! | 95.81
10:00 | 0 | 0 | 0 | 180 | 300 | 88 | 0 | 386 | 271 |  | 0 | 225 | 0 | 8 | 0 | 30 | 0 | 0 | 0 | 8 | 8 | 16 | 0 | 0 | 0 | 0 | 17 | 55 | 35 | 0 | 25 | 20 | 33 | 32 | 42 | 0 | 38 | 70 | 110 | 0 | 25 | 0 | 0 | 0 | 0 |  | 12 | 25 | 17 | 33 | 12 | 6 | 15 | 28 | 0 | 0 | 0 | 280 | 280 | 186 | 8 | 0 | 42 | 56 | 0 | 51 | 0 | 47 | 8 | 22 | 10 | 33 | 20 | 58 | 71 | 0 | 20 | 1 | 43 | 0 | 0 | 0 | 0 | 0 | 60 | 25 | 0 | 221 | 0 | 0 | 9 | 275 | 0 | 0 | 0 | 80 | 300 | 90 | 48 | 0 | 23 | 0 | 21 | 143 | 132 | 405 | 49 | 88 | 17 | 4 | 52 | 36 | 55 | 17 | 28 | 20 | 387 | 14 | 41 | 35 | 108 | 0 | 35 | 32 | 74 | 55 | 0 | 0 | 0 |  | 902 | 0 | 160 | 0 | 16 | 224 | 0 | 0 | 0 | 0 | 0 | 0 | 15 | 110 | 0 | 0 | 0 | 30 | 0 | 45 | 0 | 34 | 0 | 8 | 14 | 20 | 0 | 11 | 0 | 0 | 250 | 0 | 0 | 152 | 0 | 0 | 193 | 0 | 96 | 157 | 0 | 308 | 17 | 50 | 50 | 105 | 48 | 0 | 4 | 55 | 0 | 0 | 0 | 146 | 3 | 47 | 0 | 0 | 0 |  | 6385 | 3270 | 9655 | 3661 | 902 | 1379 | 536 | 2018 | 250 | 108 | 417 | 387 | 58 | 132 | #REF! | 95.81
11:00 | 0 | 0 | 0 | 180 | 300 | 86 | 0 | 390 | 272 |  | 0 | 225 | 0 | 7 | 0 | 25 | 0 | 0 | 0 | 8 | 8 | 16 | 0 | 0 | 0 | 0 | 17 | 55 | 35 | 0 | 25 | 17 | 33 | 32 | 42 | 0 | 38 | 70 | 105 | 0 | 25 | 0 | 0 | 0 | 0 |  | 12 | 25 | 17 | 33 | 21 | 6 | 15 | 28 | 0 | 0 | 0 | 280 | 280 | 186 | 8 | 0 | 41 | 54 | 0 | 51 | 0 | 47 | 8 | 22 | 10 | 32 | 20 | 52 | 70 | 0 | 20 | 1 | 42 | 0 | 0 | 0 | 0 | 0 | 60 | 25 | 0 | 221 | 0 | 0 | 9 | 280 | 0 | 0 | 0 | 80 | 100 | 93 | 48 | 0 | 35 | 8 | 21 | 168 | 130 | 403 | 49 | 88 | 17 | 5 | 52 | 36 | 55 | 17 | 34 | 20 | 385 | 16 | 56 | 35 | 108 | 0 | 35 | 35 | 73 | 0 | 0 | 0 | 0 |  | 902 | 0 | 160 | 0 | 16 | 226 | 0 | 0 | 0 | 0 | 0 | 0 | 15 | 110 | 0 | 0 | 0 | 30 | 0 | 45 | 0 | 34 | 0 | 8 | 28 | 19 | 0 | 11 | 0 | 0 | 250 | 0 | 0 | 152 | 0 | 0 | 214 | 0 | 93 | 149 | 0 | 313 | 17 | 20 | 50 | 105 | 48 | 0 | 7 | 55 | 110 | 0 | 0 | 150 | 5 | 86 | 0 | 0 | 0 |  | 6189 | 3428 | 9617 | 3641 | 902 | 1385 | 306 | 2012 | 360 | 108 | 440 | 422 | 52 | 203 | #REF! | 95.82
12:00 | 0 | 0 | 0 | 180 | 300 | 88 | 0 | 387 | 272 |  | 0 | 225 | 0 | 8 | 0 | 25 | 0 | 0 | 0 | 8 | 8 | 16 | 0 | 0 | 0 | 0 | 17 | 55 | 35 | 0 | 25 | 20 | 33 | 30 | 42 | 0 | 38 | 70 | 105 | 0 | 25 | 0 | 0 | 0 | 0 |  | 12 | 25 | 17 | 33 | 18 | 6 | 15 | 28 | 0 | 0 | 0 | 280 | 280 | 184 | 8 | 0 | 40 | 52 | 0 | 51 | 0 | 47 | 8 | 22 | 10 | 32 | 20 | 100 | 68 | 0 | 20 | 3 | 42 | 0 | 0 | 0 | 0 | 0 | 60 | 25 | 0 | 221 | 0 | 0 | 9 | 310 | 0 | 0 | 0 | 80 | 200 | 96 | 47 | 0 | 36 | 8 | 21 | 200 | 132 | 405 | 49 | 88 | 17 | 6 | 52 | 36 | 55 | 17 | 28 | 20 | 380 | 16 | 47 | 35 | 108 | 0 | 35 | 35 | 56 | 0 | 0 | 0 | 0 |  | 903 | 0 | 155 | 0 | 16 | 223 | 0 | 0 | 0 | 0 | 8 | 0 | 18 | 110 | 0 | 0 | 0 | 30 | 0 | 45 | 0 | 34 | 0 | 8 | 33 | 19 | 0 | 11 | 0 | 0 | 251 | 0 | 0 | 152 | 0 | 0 | 208 | 0 | 93 | 149 | 0 | 291 | 17 | 86 | 50 | 105 | 48 | 0 | 7 | 55 | 240 | 0 | 0 | 150 | 3 | 42 | 0 | 0 | 0 |  | 6363 | 3560 | 9923 | 3626 | 903 | 1396 | 475 | 2029 | 491 | 108 | 431 | 421 | 100 | 151 | #REF! | 95.82
13:00 | 0 | 0 | 0 | 180 | 300 | 88 | 0 | 387 | 277 |  | 0 | 225 | 0 | 8 | 0 | 25 | 0 | 0 | 0 | 8 | 8 | 16 | 0 | 0 | 0 | 0 | 35 | 55 | 35 | 22 | 25 | 15 | 33 | 30 | 42 | 0 | 38 | 70 | 105 | 0 | 25 | 0 | 0 | 0 | 0 |  | 12 | 26 | 17 | 33 | 19 | 6 | 15 | 28 | 0 | 0 | 0 | 280 | 260 | 184 | 8 | 0 | 39 | 51 | 0 | 51 | 0 | 38 | 8 | 22 | 8 | 26 | 20 | 104 | 68 | 0 | 22 | 2 | 43 | 0 | 0 | 0 | 0 | 0 | 60 | 25 | 0 | 221 | 0 | 0 | 9 | 315 | 0 | 0 | 0 | 80 | 300 | 91 | 47 | 0 | 38 | 6 | 21 | 200 | 132 | 388 | 49 | 88 | 17 | 5 | 52 | 36 | 55 | 17 | 29 | 20 | 355 | 0 | 49 | 83 | 108 | 0 | 35 | 36 | 74 | 0 | 0 | 0 | 0 |  | 903 | 0 | 150 | 0 | 16 | 226 | 0 | 0 | 14 | 0 | 8 | 0 | 20 | 48 | 0 | 0 | 0 | 30 | 5 | 44 | 0 | 34 | 0 | 8 | 33 | 18 | 0 | 11 | 0 | 0 | 251 | 0 | 0 | 152 | 0 | 0 | 201 | 0 | 93 | 147 | 0 | 291 | 17 | 100 | 50 | 105 | 54 | 0 | 6 | 55 | 450 | 0 | 0 | 150 | 4 | 96 | 0 | 0 | 0 |  | 6483 | 3790 | 10273 | 3568 | 903 | 1406 | 584 | 2045 | 701 | 108 | 427 | 424 | 104 | 204 | 1039 | 95.83
14:00 | 0 | 0 | 0 | 180 | 300 | 90 | 0 | 382 | 275 |  | 0 | 225 | 0 | 7 | 0 | 25 | 0 | 0 | 0 | 8 | 8 | 16 | 0 | 0 | 0 | 0 | 35 | 55 | 35 | 22 | 25 | 15 | 33 | 30 | 42 | 0 | 35 | 70 | 105 | 0 | 25 | 0 | 0 | 0 | 0 |  | 12 | 26 | 17 | 33 | 19 | 6 | 15 | 39 | 0 | 0 | 0 | 280 | 260 | 188 | 8 | 0 | 39 | 50 | 0 | 51 | 0 | 43 | 8 | 22 | 8 | 33 | 20 | 102 | 67 | 0 | 22 | 2 | 43 | 0 | 0 | 0 | 0 | 0 | 60 | 25 | 0 | 221 | 0 | 0 | 9 | 260 | 0 | 0 | 0 | 80 | 109 | 91 | 47 | 0 | 34 | 16 | 21 | 200 | 130 | 403 | 49 | 88 | 17 | 5 | 52 | 36 | 55 | 17 | 29 | 20 | 380 | 0 | 24 | 108 | 108 | 0 | 35 | 31 | 73 | 0 | 0 | 0 | 0 |  | 902 | 0 | 145 | 0 | 16 | 223 | 0 | 0 | 13 | 0 | 8 | 40 | 17 | 48 | 0 | 0 | 0 | 30 | 5 | 44 | 0 | 34 | 0 | 8 | 33 | 17 | 0 | 11 | 0 | 0 | 251 | 0 | 0 | 152 | 0 | 0 | 211 | 0 | 20 | 146 | 0 | 294 | 17 | 20 | 50 | 105 | 54 | 0 | 5 | 55 | 600 | 0 | 0 | 127 | 4 | 79 | 0 | 0 | 0 |  | 6289 | 3784 | 10073 | 3647 | 902 | 1360 | 240 | 2039 | 851 | 105 | 434 | 438 | 102 | 166 | 1223 | 95.83
15:00 | 0 | 0 | 0 | 180 | 300 | 91 | 0 | 383 | 276 |  | 0 | 225 | 0 | 8 | 0 | 30 | 0 | 0 | 0 | 8 | 8 | 16 | 0 | 0 | 0 | 0 | 35 | 55 | 35 | 22 | 25 | 15 | 33 | 31 | 42 | 0 | 35 | 70 | 105 | 0 | 25 | 0 | 0 | 0 | 0 |  | 12 | 26 | 17 | 33 | 19 | 6 | 15 | 32 | 0 | 0 | 0 | 280 | 260 | 197 | 8 | 0 | 39 | 48 | 0 | 51 | 0 | 36 | 8 | 22 | 9 | 33 | 20 | 104 | 68 | 0 | 22 | 1 | 43 | 0 | 0 | 0 | 65 | 0 | 59 | 25 | 0 | 221 | 0 | 0 | 9 | 300 | 0 | 0 | 0 | 80 | 101 | 91 | 47 | 0 | 34 | 15 | 21 | 200 | 132 | 400 | 49 | 88 | 17 | 3 | 52 | 39 | 55 | 17 | 31 | 20 | 387 | 0 | 31 | 108 | 108 | 0 | 35 | 24 | 73 | 0 | 0 | 0 | 0 |  | 903 | 0 | 150 | 0 | 16 | 222 | 0 | 0 | 14 | 0 | 8 | 62 | 21 | 48 | 0 | 0 | 0 | 30 | 6 | 44 | 0 | 34 | 0 | 8 | 33 | 18 | 0 | 0 | 0 | 0 | 250 | 0 | 0 | 152 | 0 | 0 | 205 | 0 | 80 | 145 | 0 | 296 | 17 | 99 | 50 | 105 | 54 | 0 | 4 | 55 | 622 | 4 | 0 | 127 | 4 | 49 | 0 | 0 | 0 |  | 6399 | 3935 | 10334 | 3678 | 903 | 1469 | 371 | 2052 | 872 | 105 | 427 | 427 | 104 | 131 | 1082 | 95.84
16:00 | 0 | 0 | 0 | 180 | 300 | 85 | 0 | 379 | 276 |  | 0 | 225 | 0 | 8 | 0 | 30 | 0 | 0 | 0 | 8 | 8 | 32 | 0 | 0 | 0 | 0 | 35 | 55 | 35 | 22 | 25 | 6 | 33 | 25 | 42 | 0 | 35 | 70 | 105 | 0 | 25 | 0 | 0 | 0 | 0 |  | 12 | 26 | 34 | 33 | 18 | 6 | 15 | 35 | 0 | 0 | 0 | 280 | 260 | 191 | 8 | 0 | 38 | 48 | 0 | 51 | 0 | 36 | 8 | 22 | 9 | 33 | 20 | 104 | 85 | 0 | 22 | 0 | 43 | 0 | 0 | 0 | 112 | 0 | 60 | 25 | 0 | 221 | 0 | 0 | 9 | 285 | 0 | 0 | 0 | 80 | 12 | 50 | 47 | 0 | 34 | 12 | 21 | 200 | 130 | 402 | 49 | 88 | 17 | 0 | 52 | 47 | 55 | 17 | 40 | 20 | 375 | 0 | 16 | 114 | 108 | 0 | 35 | 15 | 73 | 0 | 0 | 0 | 0 |  | 903 | 0 | 160 | 0 | 16 | 222 | 0 | 0 | 19 | 0 | 8 | 40 | 20 | 48 | 0 | 0 | 0 | 30 | 29 | 44 | 0 | 34 | 0 | 8 | 33 | 18 | 0 | 11 | 0 | 0 | 251 | 0 | 0 | 152 | 0 | 0 | 214 | 0 | 93 | 145 | 0 | 294 | 35 | 90 | 66 | 105 | 54 | 0 | 3 | 73 | 622 | 25 | 0 | 127 | 1 | 31 | 0 | 0 | 0 |  | 6302 | 4024 | 10326 | 3659 | 903 | 1516 | 245 | 2124 | 873 | 105 | 436 | 497 | 104 | 78 | 1167 | 95.84
17:00 | 0 | 0 | 0 | 180 | 300 | 89 | 0 | 374 | 276 |  | 0 | 225 | 0 | 8 | 0 | 30 | 0 | 0 | 0 | 8 | 8 | 127 | 0 | 0 | 0 | 0 | 54 | 55 | 55 | 22 | 25 | 19 | 33 | 25 | 42 | 0 | 35 | 70 | 105 | 0 | 25 | 0 | 0 | 0 | 0 |  | 12 | 26 | 34 | 33 | 18 | 6 | 15 | 40 | 0 | 0 | 0 | 280 | 260 | 190 | 8 | 0 | 38 | 51 | 0 | 51 | 0 | 38 | 8 | 22 | 9 | 33 | 20 | 82 | 99 | 0 | 22 | 1 | 43 | 0 | 0 | 0 | 112 | 0 | 61 | 25 | 0 | 215 | 0 | 0 | 9 | 280 | 0 | 0 | 0 | 80 | 0 | 25 | 47 | 25 | 40 | 3 | 21 | 200 | 125 | 405 | 49 | 88 | 36 | 1 | 52 | 36 | 55 | 17 | 58 | 20 | 397 | 0 | 14 | 132 | 108 | 0 | 35 | 8 | 73 | 0 | 0 | 0 | 0 |  | 902 | 0 | 160 | 0 | 16 | 223 | 0 | 0 | 18 | 0 | 8 | 65 | 16 | 48 | 0 | 0 | 0 | 30 | 32 | 44 | 0 | 34 | 15 | 8 | 33 | 18 | 0 | 11 | 0 | 0 | 250 | 0 | 0 | 152 | 0 | 0 | 213 | 0 | 93 | 145 | 0 | 290 | 35 | 50 | 94 | 105 | 54 | 0 | 0 | 95 | 622 | 60 | 0 | 100 | 0 | 18 | 0 | 0 | 0 |  | 6481 | 4057 | 10538 | 3725 | 902 | 1550 | 193 | 2231 | 872 | 105 | 436 | 610 | 82 | 45 | 748 | 95.85
18:00 | 0 | 0 | 0 | 180 | 270 | 90 | 0 | 370 | 277 |  | 0 | 225 | 0 | 7 | 0 | 30 | 0 | 0 | 0 | 8 | 8 | 127 | 0 | 0 | 0 | 0 | 54 | 55 | 55 | 22 | 25 | 19 | 33 | 25 | 42 | 0 | 36 | 70 | 105 | 0 | 25 | 0 | 0 | 0 | 0 |  | 12 | 26 | 17 | 33 | 26 | 6 | 15 | 41 | 0 | 0 | 0 | 280 | 260 | 188 | 8 | 0 | 39 | 54 | 0 | 51 | 0 | 38 | 8 | 22 | 9 | 33 | 20 | 72 | 97 | 0 | 22 | 0 | 43 | 0 | 0 | 0 | 112 | 0 | 60 | 25 | 0 | 215 | 0 | 0 | 9 | 260 | 0 | 0 | 0 | 175 | 0 | 0 | 177 | 0 | 122 | 1 | 21 | 200 | 130 | 365 | 78 | 88 | 105 | 0 | 52 | 36 | 55 | 17 | 58 | 20 | 220 | 0 | 2 | 162 | 108 | 0 | 35 | 2 | 73 | 6 | 0 | 0 | 0 |  | 902 | 0 | 160 | 0 | 16 | 180 | 0 | 0 | 20 | 15 | 8 | 65 | 18 | 48 | 0 | 0 | 0 | 30 | 31 | 44 | 0 | 34 | 27 | 8 | 33 | 18 | 0 | 11 | 0 | 0 | 250 | 0 | 0 | 152 | 0 | 0 | 130 | 0 | 70 | 145 | 0 | 296 | 35 | 0 | 94 | 105 | 54 | 0 | 1 | 95 | 510 | 85 | 0 | 100 | 0 | 2 | 72 | 0 | 0 |  | 6567 | 3864 | 10431 | 3470 | 902 | 1569 | 70 | 2756 | 760 | 106 | 310 | 538 | 72 | 8 | 0 | 95.85
18:30 | 0 | 0 | 0 | 0 | 0 | 0 | 0 | 0 | 0 |  | 0 | 0 | 0 | 0 | 0 | 0 | 0 | 0 | 0 | 0 | 0 | 0 | 0 | 0 | 0 | 0 | 0 | 0 | 0 | 0 | 0 | 0 | 0 | 0 | 0 | 0 | 0 | 0 | 0 | 0 | 0 | 0 | 0 | 0 | 0 |  | 0 | 0 | 0 | 0 | 0 | 0 | 0 | 0 | 0 | 0 | 0 | 0 | 0 | 0 | 0 | 0 | 0 | 0 | 0 | 0 | 0 | 0 | 0 | 0 | 0 | 0 | 0 | 0 | 0 | 0 | 0 | 0 | 0 | 0 | 0 | 0 | 0 | 0 | 0 | 0 | 0 | 0 | 0 | 0 | 0 | 0 | 0 | 0 | 0 | 0 | 0 | 0 | 0 | 0 | 0 | 0 | 0 | 0 | 0 | 0 | 0 | 0 | 0 | 0 | 0 | 0 | 0 | 0 | 0 | 0 | 0 | 0 | 0 | 0 | 0 | 0 | 0 | 0 | 0 | 0 | 0 | 0 | 0 |  | 0 | 0 | 0 | 0 | 0 | 0 | 0 | 0 | 0 | 0 | 0 | 0 | 0 | 0 | 0 | 0 | 0 | 0 | 0 | 0 | 0 | 0 | 0 | 0 | 0 | 0 | 0 | 0 | 0 | 0 | 0 | 0 | 0 | 0 | 0 | 0 | 0 | 0 | 0 | 0 | 0 | 0 | 0 | 0 | 0 | 0 | 0 | 0 | 0 | 0 | 0 | 0 | 0 | 0 | 0 | 0 | 0 | 0 | 0 |  | 0 | 0 | 0 | 0 | 0 | 0 | 0 | 0 | 0 | 0 | 0 | 0 | 0 | 0 | 0 | 0
19:00 | 0 | 0 | 0 | 180 | 300 | 90 | 0 | 398 | 281 |  | 0 | 225 | 0 | 14 | 0 | 30 | 0 | 0 | 0 | 22 | 16 | 127 | 0 | 0 | 0 | 0 | 54 | 55 | 55 | 22 | 25 | 19 | 33 | 33 | 42 | 0 | 36 | 70 | 105 | 0 | 25 | 0 | 0 | 0 | 0 |  | 12 | 28 | 51 | 33 | 88 | 28 | 15 | 40 | 0 | 0 | 0 | 280 | 260 | 188 | 8 | 0 | 40 | 54 | 0 | 51 | 0 | 38 | 8 | 22 | 9 | 33 | 20 | 120 | 102 | 0 | 22 | 0 | 43 | 0 | 0 | 0 | 112 | 0 | 63 | 50 | 0 | 221 | 0 | 0 | 9 | 260 | 0 | 0 | 100 | 258 | 134 | 80 | 179 | 98 | 149 | 0 | 90 | 200 | 135 | 403 | 78 | 88 | 105 | 0 | 207 | 36 | 55 | 90 | 57 | 50 | 220 | 4 | 0 | 162 | 108 | 0 | 35 | 0 | 74 | 55 | 0 | 0 | 0 |  | 901 | 0 | 165 | 0 | 16 | 200 | 0 | 0 | 29 | 57 | 8 | 65 | 27 | 48 | 0 | 0 | 0 | 30 | 32 | 80 | 0 | 42 | 40 | 16 | 33 | 19 | 0 | 11 | 0 | 0 | 250 | 0 | 0 | 152 | 0 | 0 | 157 | 0 | 68 | 148 | 0 | 308 | 53 | 28 | 94 | 105 | 54 | 0 | 0 | 95 | 510 | 141 | 0 | 54 | 0 | 0 | 72 | 0 | 0 |  | 7815 | 4108 | 11923 | 3597 | 901 | 1675 | 508 | 3354 | 760 | 106 | 357 | 702 | 120 | 0 | 993 | 95.87
19:30 | 0 | 0 | 0 | 180 | 300 | 90 | 0 | 406 | 281 |  | 0 | 225 | 0 | 33 | 0 | 30 | 0 | 0 | 0 | 49 | 16 | 127 | 0 | 0 | 0 | 0 | 54 | 55 | 55 | 22 | 25 | 27 | 33 | 33 | 42 | 0 | 36 | 70 | 107 | 0 | 25 | 0 | 0 | 0 | 0 |  | 12 | 34 | 51 | 33 | 93 | 44 | 15 | 40 | 0 | 0 | 0 | 280 | 260 | 191 | 8 | 0 | 40 | 54 | 0 | 51 | 0 | 38 | 8 | 22 | 9 | 33 | 20 | 118 | 100 | 0 | 22 | 0 | 43 | 0 | 0 | 0 | 112 | 0 | 61 | 50 | 0 | 221 | 0 | 0 | 9 | 330 | 0 | 0 | 120 | 258 | 13 | 50 | 181 | 50 | 149 | 0 | 90 | 200 | 139 | 405 | 78 | 88 | 105 | 0 | 210 | 54 | 55 | 114 | 57 | 100 | 220 | 17 | 0 | 162 | 108 | 0 | 35 | 0 | 74 | 55 | 0 | 0 | 0 |  | 901 | 0 | 165 | 0 | 16 | 221 | 0 | 0 | 39 | 61 | 8 | 64 | 27 | 48 | 0 | 0 | 0 | 30 | 29 | 81 | 0 | 42 | 40 | 16 | 33 | 20 | 0 | 11 | 0 | 0 | 250 | 0 | 0 | 152 | 0 | 0 | 150 | 0 | 50 | 150 | 0 | 319 | 53 | 162 | 94 | 105 | 54 | 0 | 0 | 95 | 580 | 210 | 0 | 54 | 0 | 0 | 72 | 0 | 0 |  | 7910 | 4402 | 12312 | 3617 | 901 | 1826 | 445 | 3535 | 830 | 106 | 371 | 713 | 118 | 0 | 818 | 0
20:00 | 0 | 0 | 0 | 180 | 300 | 93 | 0 | 408 | 282 |  | 0 | 225 | 0 | 33 | 0 | 30 | 0 | 0 | 0 | 49 | 16 | 127 | 0 | 0 | 0 | 0 | 54 | 55 | 55 | 22 | 25 | 27 | 33 | 33 | 41 | 0 | 38 | 70 | 107 | 0 | 25 | 0 | 0 | 0 | 0 |  | 12 | 34 | 51 | 33 | 93 | 44 | 15 | 40 | 0 | 0 | 0 | 280 | 260 | 196 | 8 | 0 | 40 | 52 | 0 | 51 | 0 | 38 | 8 | 22 | 9 | 33 | 20 | 120 | 102 | 0 | 22 | 0 | 42 | 0 | 0 | 0 | 112 | 0 | 63 | 50 | 0 | 221 | 0 | 0 | 9 | 285 | 0 | 0 | 120 | 260 | 30 | 50 | 181 | 50 | 149 | 0 | 90 | 200 | 139 | 405 | 78 | 88 | 105 | 0 | 213 | 54 | 55 | 114 | 57 | 100 | 220 | 17 | 0 | 162 | 108 | 0 | 35 | 0 | 72 | 55 | 0 | 0 | 0 |  | 901 | 0 | 170 | 0 | 16 | 224 | 0 | 0 | 34 | 69 | 8 | 65 | 27 | 48 | 0 | 0 | 0 | 30 | 29 | 81 | 0 | 42 | 40 | 16 | 33 | 20 | 0 | 11 | 0 | 0 | 250 | 0 | 0 | 152 | 0 | 0 | 175 | 0 | 50 | 151 | 0 | 324 | 53 | 159 | 94 | 105 | 54 | 0 | 0 | 95 | 580 | 220 | 0 | 54 | 0 | 0 | 72 | 0 | 0 |  | 7900 | 4452 | 12352 | 3634 | 901 | 1798 | 459 | 3537 | 830 | 108 | 399 | 741 | 120 | 0 | 920 | 95.86
21:00 | 0 | 0 | 0 | 180 | 300 | 89 | 0 | 405 | 282 |  | 0 | 225 | 0 | 33 | 0 | 30 | 0 | 0 | 0 | 49 | 16 | 110 | 0 | 0 | 0 | 0 | 54 | 55 | 35 | 22 | 25 | 27 | 33 | 33 | 41 | 0 | 38 | 70 | 107 | 0 | 25 | 0 | 0 | 0 | 0 |  | 12 | 34 | 51 | 33 | 96 | 44 | 15 | 41 | 0 | 0 | 0 | 280 | 260 | 201 | 8 | 0 | 42 | 52 | 0 | 51 | 0 | 38 | 8 | 22 | 9 | 33 | 20 | 122 | 101 | 0 | 22 | 0 | 42 | 0 | 0 | 0 | 112 | 0 | 60 | 81 | 0 | 221 | 0 | 0 | 9 | 310 | 0 | 0 | 200 | 276 | 130 | 96 | 180 | 98 | 149 | 0 | 90 | 200 | 142 | 398 | 78 | 88 | 105 | 0 | 213 | 54 | 55 | 114 | 57 | 90 | 220 | 17 | 0 | 162 | 108 | 0 | 35 | 0 | 73 | 52 | 0 | 0 | 0 |  | 902 | 0 | 170 | 0 | 16 | 224 | 0 | 0 | 34 | 62 | 8 | 64 | 27 | 48 | 0 | 0 | 0 | 30 | 31 | 81 | 0 | 42 | 40 | 16 | 33 | 20 | 0 | 11 | 0 | 0 | 250 | 0 | 0 | 152 | 0 | 0 | 205 | 0 | 80 | 151 | 0 | 324 | 53 | 155 | 94 | 105 | 54 | 0 | 0 | 95 | 622 | 220 | 0 | 54 | 0 | 0 | 72 | 0 | 0 |  | 8194 | 4545 | 12739 | 3626 | 902 | 1851 | 759 | 3526 | 872 | 108 | 429 | 749 | 122 | 0 | 471 | 95.87
22:00 | 0 | 0 | 0 | 180 | 300 | 89 | 0 | 406 | 283 |  | 0 | 225 | 0 | 14 | 0 | 30 | 0 | 0 | 0 | 49 | 16 | 110 | 0 | 0 | 0 | 0 | 54 | 55 | 35 | 22 | 25 | 27 | 33 | 33 | 41 | 0 | 38 | 70 | 107 | 0 | 25 | 0 | 0 | 0 | 0 |  | 12 | 34 | 51 | 33 | 96 | 6 | 15 | 39 | 0 | 0 | 0 | 280 | 260 | 201 | 8 | 0 | 42 | 54 | 0 | 51 | 0 | 38 | 8 | 22 | 10 | 33 | 20 | 126 | 102 | 0 | 22 | 0 | 43 | 0 | 0 | 0 | 112 | 0 | 64 | 81 | 0 | 221 | 0 | 0 | 9 | 285 | 0 | 0 | 200 | 276 | 302 | 96 | 180 | 98 | 149 | 0 | 90 | 200 | 139 | 403 | 78 | 88 | 105 | 0 | 213 | 54 | 55 | 114 | 57 | 90 | 300 | 17 | 0 | 162 | 108 | 0 | 35 | 0 | 73 | 55 | 0 | 0 | 0 |  | 903 | 0 | 170 | 0 | 16 | 227 | 0 | 0 | 33 | 61 | 8 | 65 | 29 | 48 | 0 | 0 | 0 | 30 | 32 | 81 | 0 | 42 | 40 | 16 | 33 | 20 | 0 | 11 | 0 | 0 | 250 | 0 | 0 | 152 | 0 | 0 | 211 | 0 | 94 | 150 | 0 | 325 | 53 | 135 | 94 | 105 | 54 | 0 | 0 | 95 | 622 | 202 | 0 | 72 | 0 | 0 | 72 | 0 | 0 |  | 8382 | 4551 | 12933 | 3719 | 903 | 1812 | 925 | 3487 | 872 | 108 | 438 | 754 | 126 | 0 | 292.1393 | 95.87
23:00 | 0 | 0 | 0 | 180 | 300 | 89 | 0 | 406 | 283 |  | 0 | 225 | 0 | 8 | 0 | 30 | 0 | 0 | 0 | 49 | 16 | 110 | 0 | 0 | 0 | 0 | 54 | 55 | 35 | 22 | 25 | 27 | 25 | 33 | 41 | 0 | 38 | 70 | 107 | 0 | 25 | 0 | 0 | 0 | 0 |  | 12 | 34 | 51 | 33 | 46 | 6 | 15 | 41 | 0 | 0 | 0 | 280 | 260 | 207 | 8 | 0 | 42 | 51 | 0 | 51 | 0 | 40 | 8 | 22 | 10 | 33 | 20 | 128 | 102 | 0 | 22 | 0 | 43 | 0 | 0 | 0 | 112 | 0 | 60 | 81 | 0 | 221 | 0 | 0 | 9 | 290 | 0 | 0 | 200 | 276 | 304 | 96 | 180 | 98 | 149 | 0 | 90 | 200 | 138 | 400 | 78 | 88 | 105 | 0 | 52 | 54 | 55 | 114 | 57 | 90 | 382 | 17 | 0 | 162 | 108 | 0 | 35 | 0 | 74 | 55 | 0 | 0 | 0 |  | 902 | 0 | 170 | 0 | 16 | 226 | 0 | 0 | 30 | 61 | 8 | 64 | 29 | 48 | 0 | 0 | 0 | 30 | 40 | 81 | 0 | 42 | 40 | 16 | 33 | 20 | 0 | 11 | 0 | 0 | 250 | 0 | 0 | 152 | 0 | 0 | 213 | 0 | 95 | 152 | 0 | 319 | 53 | 141 | 94 | 105 | 54 | 0 | 0 | 95 | 622 | 201 | 0 | 90 | 0 | 0 | 72 | 0 | 0 |  | 8248 | 4575 | 12823 | 3793 | 902 | 1809 | 934 | 3288 | 872 | 108 | 439 | 763 | 128 | 0 | 347.4338 | 95.88
24:00 | 0 | 0 | 0 | 180 | 300 | 89 | 0 | 404 | 315 |  | 0 | 225 | 0 | 7 | 0 | 30 | 0 | 0 | 0 | 14 | 8 | 16 | 0 | 0 | 0 | 0 | 54 | 55 | 35 | 22 | 25 | 27 | 25 | 33 | 41 | 0 | 38 | 35 | 107 | 0 | 25 | 0 | 0 | 0 | 0 |  | 12 | 34 | 34 | 33 | 12 | 6 | 15 | 41 | 0 | 0 | 0 | 280 | 260 | 206 | 8 | 0 | 42 | 51 | 0 | 51 | 0 | 38 | 8 | 21 | 10 | 33 | 20 | 116 | 102 | 0 | 22 | 0 | 43 | 0 | 11 | 10 | 0 | 0 | 60 | 81 | 0 | 221 | 0 | 0 | 9 | 300 | 3 | 0 | 200 | 122 | 300 | 96 | 72 | 98 | 55 | 0 | 90 | 200 | 135 | 404 | 49 | 88 | 25 | 0 | 52 | 36 | 49 | 114 | 34 | 100 | 376 | 17 | 0 | 145 | 108 | 0 | 35 | 0 | 74 | 55 | 0 | 0 | 0 |  | 902 | 0 | 170 | 0 | 16 | 223 | 0 | 0 | 28 | 60 | 8 | 57 | 29 | 48 | 0 | 0 | 0 | 25 | 40 | 81 | 0 | 34 | 40 | 8 | 33 | 21 | 0 | 11 | 0 | 0 | 250 | 0 | 0 | 152 | 0 | 0 | 209 | 0 | 93 | 152 | 0 | 321 | 35 | 141 | 50 | 105 | 55 | 0 | 0 | 55 | 622 | 203 | 0 | 90 | 0 | 0 | 0 | 0 | 0 |  | 7432 | 4367 | 11799 | 3783 | 902 | 1765 | 928 | 2499 | 872 | 73 | 432 | 638 | 116 | 0 | 1060.7328 | 95.88
KWH | 0 | 0 | 0 | 4315500 | 7121082 | 2089863 | 0 | 9312260 | 6478000 |  | 0 | 5119900 | 0 | 262080 | 0 | 714182 | 0 | 0 | 0 | 380160 | 223056 | 1089600 | 0 | 0 | 0 | 0 | 889920 | 1316132 | 945494 | 403776 | 600000 | 512640 | 737900 | 731600 | 983040 | 0 | 859287 | 1672000 | 2500000 | 0 | 600348 | 0 | 0 | 0 | 0 |  | 292080 | 646800 | 705714 | 789120 | 710400 | 242400 | 350304 | 890440 | 0 | 0 | 0 | 7150300 | 6638000 | 4452000 | 217454 | 902850 | 974376 | 1263840 | 0 | 1222618 | 0 | 1015168 | 200386 | 509940 | 226080 | 789100 | 509740 | 2151360 | 2076480 | 0 | 460692 | 14250 | 1021000 | 136984 | 3400 | 7416 | 927736 | 0 | 1450560 | 943680 | 0 | 5223500 | 0 | 0 | 204300 | 7365000 | 0 | 0 | 902592 | 3028472 | 5032012 | 1946996 | 1888 | 1137334 | 1600992 | 71550 | 888960 | 4384320 | 3233381 | 9502000 | 1345200 | 2112000 | 993599 | 31920 | 1623382 | 991500 | 1316430 | 988380 | 928200 | 913920 | 8467200 | 179520 | 355270 | 2085120 | 2591891 | 0 | 888840 | 229901 | 1673280 | 940680 | 0 | 0 | 0 |  | 21831272 | 0 | 4179456 | 0 | 299520 | 5400960 | 0 | 0 | 309120 | 389248 | 137250 | 639000 | 520585 | 1831872 | 0 | 0 | 0 | 718624 | 343527 | 1297568 | 0 | 891168 | 321780 | 236059 | 606100 | 456720 | 0 | 240156 | 0 | 0 | 6092300 | 0 | 0 | 3878618 | 0 | 0 | 5040855 | 0 | 2080320 | 3972191 | 0 | 8024909 | 476640 | 3025504 | 1666944 | 2563488 | 1306934 | 0 | 45383 | 1640832 | 9922900 | 1273991 | 0 | 2900400 | 32940 | 578160 | 452544 | 0 | 0 |  | 162930018 | 95625838 | 258555856 | 89985285 | 21831272 | 37009852 | 14124758 | 55662404 | 16015200 | 2531287 | 10441815 | 7443249 | 2151360 | 1359374 | 0
Fuel Cost | 0 | 0 | 0 | 6430095 | 7975611.84 | 2779517.79 | 0 | 9777873 | 6996240 |  | 0 | 5580691 | 0 | 2930054.4 | 0 | 9462911.5 | 0 | 0 | 0 | 5557939.2 | 3138397.92 | 17662416 | 0 | 0 | 0 | 0 | 11319782.4 | 17767782 | 12679074.54 | 302832 | 450000 | 0 | 0 | 0 | 16721510.4 | 0 | 232007.49 | 451440 | 4725000 | 0 | 9815689.8 | 0 | 0 | 0 | 0 |  | 3811644 | 10788624 | 12011252.28 | 10661011.2 | 9007872 | 2804568 | 444886.08 | 2965165.2 | 0 | 0 | 0 | 7936833 | 7235420 | 5164320 | 280515.66 | 1101477 | 1101044.88 | 1883121.6 | 0 | 2041772.06 | 0 | 17531951.36 | 2695191.7 | 698617.8 | 169560 | 1380925 | 382305 | 15446764.8 | 2263363.2 | 0 | 626541.12 | 227145 | 1398770 | 180818.88 | 5916 | 12829.68 | 1066896.4 | 0 | 2814086.4 | 2151590.4 | 0 | 5275735 | 0 | 0 | 404514 | 7365000 | 0 | 0 | 18918328.32 | 41338642.8 | 105470971.52 | 40244407.32 | 25450.24 | 23508693.78 | 22173739.2 | 836419.5 | 9174067.2 | 59889811.2 | 42906965.87 | 8741840 | 16357632 | 30539520 | 12569027.35 | 0 | 19058504.68 | 10797435 | 13993650.9 | 13412316.6 | 11964498 | 10765977.6 | 7789824 | 2324784 | 5133651.5 | 26460172.8 | 29495719.58 | 0 | 11608250.4 | 2747316.95 | 25049001.6 | 12388755.6 | 0 | 0 | 0 |  | 65493816 | 0 | 4680990.72 | 0 | 3118003.2 | 89115840 | 0 | 0 | 5567251.2 | 7006464 | 1972282.5 | 715680 | 1009934.9 | 19967404.8 | 0 | 0 | 0 | 12051324.48 | 6008287.23 | 20293963.52 | 0 | 14757742.08 | 5441299.8 | 3217484.17 | 10224907 | 945410.4 | 0 | 181798.092 | 0 | 0 | 32228267 | 0 | 0 | 4499196.88 | 0 | 0 | 88013328.3 | 0 | 43645113.6 | 4607741.56 | 0 | 7944659.91 | 6406041.6 | 63444818.88 | 19719947.52 | 37042401.6 | 16598061.8 | 0 | 501482.15 | 19919700.48 | 89405329 | 1299470.82 | 0 | 21462960 | 372551.4 | 6781816.8 | 6937499.52 | 0 | 0 |  | 929780290.49 | 742600272.912 | 1672380563.402 | 99053186.452 | 65493816 | 44733245.82 | 295232333.42 | 711786880.95 | 121633596 | 683447.49 | 177129168.3 | 124587740.87 | 15446764.8 | 16600383.3 | 0
Yesterday Day Peak | 0 | 0 | 0 | 180 | 300 | 88 | 0 | 387 | 272 |  | 0 | 225 | 0 | 8 | 0 | 25 | 0 | 0 | 0 | 8 | 8 | 16 | 0 | 0 | 0 | 0 | 17 | 55 | 35 | 0 | 25 | 20 | 33 | 30 | 42 | 0 | 38 | 70 | 105 | 0 | 25 | 0 | 0 | 0 | 0 |  | 12 | 25 | 17 | 33 | 18 | 6 | 15 | 28 | 0 | 0 | 0 | 280 | 280 | 184 | 8 | 0 | 40 | 52 | 0 | 51 | 0 | 47 | 8 | 22 | 10 | 32 | 20 | 100 | 68 | 0 | 20 | 3 | 42 | 0 | 0 | 0 | 0 | 0 | 60 | 25 | 0 | 221 | 0 | 0 | 9 | 310 | 0 | 0 | 0 | 80 | 200 | 96 | 47 | 0 | 36 | 8 | 21 | 200 | 132 | 405 | 49 | 88 | 17 | 6 | 52 | 36 | 55 | 17 | 28 | 20 | 380 | 16 | 47 | 35 | 108 | 0 | 35 | 35 | 56 | 0 | 0 | 0 | 0 |  | 903 | 0 | 155 | 0 | 16 | 223 | 0 | 0 | 0 | 0 | 8 | 0 | 18 | 110 | 0 | 0 | 0 | 30 | 0 | 45 | 0 | 34 | 0 | 8 | 33 | 19 | 0 | 11 | 0 | 0 | 251 | 0 | 0 | 152 | 0 | 0 | 208 | 0 | 93 | 149 | 0 | 291 | 17 | 86 | 50 | 105 | 48 | 0 | 7 | 55 | 240 | 0 | 0 | 150 | 3 | 42 | 0 | 0 | 0 |  | 9923 | DayPeak
Yesterday Evening Peak | 0 | 0 | 0 | 180 | 300 | 89 | 0 | 405 | 282 | 0 | 0 | 225 | 0 | 33 | 0 | 30 | 0 | 0 | 0 | 49 | 16 | 110 | 0 | 0 | 0 | 0 | 54 | 55 | 35 | 22 | 25 | 27 | 33 | 33 | 41 | 0 | 38 | 70 | 107 | 0 | 25 | 0 | 0 | 0 | 0 | 0 | 12 | 34 | 51 | 33 | 96 | 44 | 15 | 41 | 0 | 0 | 0 | 280 | 260 | 201 | 8 | 0 | 42 | 52 | 0 | 51 | 0 | 38 | 8 | 22 | 9 | 33 | 20 | 122 | 101 | 0 | 22 | 0 | 42 | 0 | 0 | 0 | 112 | 0 | 60 | 81 | 0 | 221 | 0 | 0 | 9 | 310 | 0 | 0 | 200 | 276 | 130 | 96 | 180 | 98 | 149 | 0 | 90 | 200 | 142 | 398 | 78 | 88 | 105 | 0 | 213 | 54 | 55 | 114 | 57 | 90 | 220 | 17 | 0 | 162 | 108 | 0 | 35 | 0 | 73 | 52 | 0 | 0 | 0 |  | 902 | 0 | 170 | 0 | 16 | 224 | 0 | 0 | 34 | 62 | 8 | 64 | 27 | 48 | 0 | 0 | 0 | 30 | 31 | 81 | 0 | 42 | 40 | 16 | 33 | 20 | 0 | 11 | 0 | 0 | 250 | 0 | 0 | 152 | 0 | 0 | 205 | 0 | 80 | 151 | 0 | 324 | 53 | 155 | 94 | 105 | 54 | 0 | 0 | 95 | 622 | 220 | 0 | 54 | 0 | 0 | 72 | 0 | 0 |  | 12739 | EvPeak
Forecast for Evening | 0 | 0 | 0 | 180 | 300 | 88 | 0 | 412 | 300 | 0 | 0 | 225 | 0 | 33 | 0 | 30 | 0 | 0 | 0 | 50 | 16 | 110 | 0 | 0 | 0 | 0 | 54 | 55 | 55 | 22 | 25 | 25 | 33 | 33 | 42 | 0 | 38 | 70 | 110 | 0 | 25 | 0 | 0 | 0 | 0 | 0 | 12 | 34 | 51 | 33 | 90 | 45 | 15 | 30 | 0 | 0 | 0 | 320 | 310 | 200 | 8 | 0 | 42 | 55 | 0 | 51 | 0 | 47 | 8 | 22 | 10 | 33 | 20 | 166 | 102 | 0 | 22 | 0 | 43 | 0 | 11 | 10 | 0 | 0 | 64 | 80 | 0 | 220 | 0 | 30 | 10 | 320 | 0 | 0 | 100 | 285 | 300 | 100 | 180 | 100 | 149 | 0 | 90 | 200 | 142 | 400 | 78 | 88 | 105 | 0 | 214 | 36 | 55 | 114 | 105 | 100 | 400 | 17 | 0 | 162 | 108 | 0 | 35 |  | 75 | 55 |  |  |  |  | 916 | 0 | 170 | 0 | 16 | 225 | 0 | 0 | 43 | 70 | 8 | 88 | 20 | 110 | 0 | 0 | 0 | 32 | 40 | 80 | 0 | 42 | 40 | 16 | 33 | 21 | 0 | 11 | 0 | 0 | 250 | 0 | 0 | 150 | 0 | 0 | 220 | 0 | 94 | 150 | 0 | 300 | 52 | 100 | 90 | 105 | 56 | 0 | 0 | 95 | 620 | 225 |  | 116 |  |  | 72
Forecast for Day | 0 | 0 | 0 | 180 | 300 | 88 | 0 | 400 | 300 | 0 | 0 | 225 | 0 | 10 | 0 | 30 | 0 | 0 | 0 | 8 | 8 | 16 | 0 | 0 | 0 | 0 | 17 | 55 | 35 | 22 | 25 | 25 | 33 | 33 | 42 | 0 | 38 | 70 | 110 | 0 | 25 | 0 | 0 | 0 | 0 | 0 | 12 | 25 | 17 | 33 | 12 | 19 | 15 | 15 | 0 | 0 | 0 | 280 | 280 | 190 | 8 | 0 | 42 | 55 | 0 | 51 | 0 | 47 | 8 | 22 | 10 | 33 | 20 | 143 | 60 | 0 | 22 | 1.6 | 43 | 0 | 11 | 10 | 0 | 0 | 62 | 25 | 0 | 220 | 0 | 30 | 10 | 300 | 0 | 0 | 100 | 82 | 300 | 90 | 48 | 100 | 43 | 20 | 21 | 200 | 140 | 400 | 50 | 88 | 17 | 5 | 52 | 36 | 55 | 17 | 38 | 20 | 400 | 17 | 50 | 35 | 108 | 0 | 35 | 30 | 74 | 55 |  |  |  |  | 916 | 0 | 155 | 0 | 16 | 225 | 0 | 0 | 0 | 0 | 8 | 88 | 15 | 110 | 0 | 0 | 0 | 32 | 40 | 50 | 0 | 42 | 32 | 8 | 33 | 21 | 0 | 11 | 0 | 0 | 250 | 0 | 0 | 150 | 0 | 0 | 220 | 0 | 94 | 150 | 0 | 300 | 17 | 100 | 50 | 105 | 56 | 0 | 8 | 55 | 620 | 225 |  | 50 | 6 | 100 | 17
Generation at 08:00(Today) | 0 | 0 | 0 | 180 | 300 | 80 | 0 | 408 | 332 | 0 | 0 | 225 | 0 | 7 | 0 | 25 | 0 | 0 | 0 | 8 | 8 | 16 | 0 | 0 | 0 | 0 | 17 | 55 | 35 | 0 | 25 | 18 | 33 | 33 | 41 | 0 | 35 | 70 | 107 | 0 | 25 | 0 | 0 | 0 | 0 | 0 | 12 | 26 | 17 | 33 | 13 | 6 | 15 | 17 | 0 | 0 | 0 | 310 | 310 | 175 | 8 | 0 | 37 | 52 | 0 | 51 | 0 | 40 | 8 | 19 | 10 | 33 | 20 | 90 | 102 | 0 | 22 | 0 | 43 | 0 | 11 | 10 | 0 | 0 | 60 | 10 | 0 | 221 | 0 | 10 | 0 | 300 | 0 | 0 | 100 | 80 | 100 | 90 | 48 | 70 | 33 | 2 | 21 | 200 | 135 | 401 | 50 | 88 | 17 | 2 | 49 | 36 | 55 | 0 | 29 | 20 | 392 | 17 | 20 | 35 | 108 | 0 | 25 | 8 | 73 | 55 | 0 | 0 | 0 | 0 | 899 | 0 | 170 | 0 | 0 | 224 | 0 | 0 | 0 | 0 | 0 | 54 | 16 | 16 | 0 | 0 | 0 | 0 | 0 | 45 | 0 | 34 | 31 | 8 | 33 | 21 | 0 | 11 | 0 | 0 | 251 | 0 | 0 | 152 | 0 | 0 | 180 | 0 | 70 | 155 | 0 | 338 | 0 | 100 | 50 | 105 | 56 | 0 | 2 | 55 | 550 | 205 | 0 | 17 | 2 | 32 | 0 | 0 | 0 | 0 |  |  |  |  | 87672226 |  | 0
87672226
| Minimum Generation |  | 9620 | 8:00
| Highest Generation |  | 12933 | 22:00
| Day Peak Generation |  | 9923 | 12:00
| Evening Peak Generation |  | 12739 | 21:00
| HVDC Max Flow |  | 907 | 2:00
| HVDC EvPeak Flow |  | 902 | 21:00
| Load factor L.F |  | 83.3% | [161 empty] | 1275.5

## P1
POWER GRID COMPANY OF BANGLADESH LTD.
|  |  | NATIONAL LOAD DESPATCH CENTER |  |  |  |  | QF-LDC-08
|  |  | DAILY REPORT |  |  |  |  | Page -1
[6 empty] | Reporting Date : | 2022-08-13
Till now the maximum generation is : - |  |  | 14782 | 21:00 | Hrs on | 2022-04-16
The Summary of Yesterday's |  | 2022-08-12 | Generation & Demand |  | Today's Actual Min Gen. & Probable Gen. & Demand
Day Peak Generation : |  | 9923 | MW Hour : | 12:00 | Min. Gen. at | 8:00 | 10415 | MW
Evening Peak Generation : |  | 12739 | MW Hour : | 21:00 | Available Max Generation : |  | 13314 | MW
E.P. Demand (at gen end) : |  | 13250 | MW Hour : | 21:00 | Max Demand (Evening) : |  | 14700 | MW
Maximum Generation : |  | 12933 | MW Hour : | 22:00 | Reserve(Generation end) |  | - | MW
Total Gen. (MKWH) : |  | 258.5559 | System Load Factor : | 83.3% | Load Shed : |  | 1277.3388 | MW
EXPORT / IMPORT THROUGH EAST-WEST INTERCONNECTOR
Export from East grid to West grid :- Maximum |  |  | 154 | MW at | 22:00 | Energy |  | MKWHR.
Import from West grid to East grid :- Maximum |  |  | - | MW at | - | Energy | - | MKWHR.
| Water Level of Kaptai Lake at 6:00 A M on |  | 2022-08-13
Actual : | 95.91 | Ft.(MSL) , | Rule curve : | 92.84 | Ft.( MSL )
Gas Consumed : | Total = | 961.7 | MMCFD. | Oil Consumed (PDB) :
[6 empty] | HSD : |  | Liter
[6 empty] | FO : |  | Liter
Cost of the Consumed Fuel (PDB+Pvt) : |  | Gas : | 143786432.272
: |  | Coal : | 121633596 | Oil : | 1308736123.54 | Total : | 1574156151.812
Load Shedding & Other Information
Area | Yesterday |  |  |  | Today
|  |  | Estimated Demand (S/S end) |  | Estimated Shedding (S/S end) |  | Rates of Shedding
| MW |  | MW |  |  | MW | (On Estimated Demand)
Dhaka | 30 | 720:00 | 4707.6355 |  |  | 258.7904 | 4.248%
Chittagong Area | 0 | 0:00 | 1333.0398 |  |  | 134.8762 | 6.001%
Khulna Area | 0 | 0:00 | 1759.7751 |  |  | 184.6472 | 5.228%
Rajshahi Area | 31 | 744:00 | 1561.9867 |  |  | 187 | 5.442%
Cumilla Area | 100 | 2400:00 | 1328.9757 |  |  | 152 | 6.772%
Mymensingh Area | 210 | 5040:00 | 1098.6741 |  |  | 176 | 9.102%
Sylhet Area | 0 | 0:00 | 490.4069 |  |  | 50.025 | 6.117%
Barisal Area | 0 | 0:00 | 399.641 |  |  | 0 | 0%
Rangpur Area | 100 | 2400:00 | 867.0178 |  |  | 134 | 6.92%
Total | 471 |  | 13547.1525 |  |  | 1277.3388
Information of the Generating Units under shut down.
| Planned Shut- Down |  |  | Forced Shut- Down
|  |  |  | 1) Barapukuria ST: Unit-2 |  | 10) Payra unit-2
2) Ghorasal-3,4
3) Ashuganj-5
4) Baghabari-71,100 MW
5) Raozan unit-2
6) Siddhirganj 210 MW .
7) Sikalbaha 225 MW
8) Shajibazar 330 MW
9) Siddhirganj 335 MW
Additional Information of Machines, lines, Interruption / Forced Load shed etc.
a) Kabirpur 132/33 kV T-2 transformer was under shut down from 09:17 to 12:10 due to high temperature.
b) Cumilla(N)-Kachua 132 kV Ckt is under shut down since 09:05 for D/W.
c) Cumilla(S)-Kachua 132 kV Ckt is under shut down since 09:00 for D/W.
d) Gopalganj-Rampal 400 kV Ckt-1 is under shut down since 09:28 for D/W by Rampal.
e) Cumilla(S) 132/33 kV T-2 transformer along with 33 kV Bus-2 were under shutdown from 08:42 to 11:24 for C/M. | [5 empty] | About 22 MW power interruption occurred under
Cumilla(S) S/S area from 08:42 to 11:24.
f) Bhulta 400/230 kV ATR-2 transformer was under shut down from 10:17 to 12:1 for C/M.
g) Joypurhat 132/33 kV T-2 transformer was under shut down from 10:33 to 11:52 due to 33 kV PBS feeder | [5 empty] | About 14 MW power interruption occurred under
maintenance work. | [5 empty] | Joypurhat S/S area from 10:33 to 11:52.
h) Joypurhat 132/33 kV T-3 transformer was under shut down from 10:45 to 11:53 due to 33 kV PBS feeder
maintenance work.
i) Payra 1320 MW Unit-1 was synchronized at 10:15.
j) Bhola 225 MW GT-1 was synchronized at 13:41.
k) Jashore-Jhenaidah 132 kV both Ckts tripped at 12:51 from Jhenaidah end showing Dist. Z3 and were switched
on at 13:24(Ckt-1) & 13:25(Ckt-2).
l) Jashore-Noapara 132 kV both Ckts tripped at 12:55 from Noapara end showing Dist. Z2(Ckt-1) & Dist. Z1(Ckt-2) | [5 empty] | About 99 MW power interruption occurred under
and Ckt-1 was switched on at 13:36. | [5 empty] | Jashore & Benapole S/S area from 12:55 to 13:36.
m) Jashore-Noapara 132 kV Ckt-1 tripped at 14:11 from Jashore end showing Dist. 3,4, E/F
and was switched on at 17:39.
n) Khulna(S)-Satkhira 132 kV Ckt-2 tripped at 14:38 from both ends showing Dist. Z1 B,C-φ at Khulna(S) end &
Dist. Z1, E/F, B,C-φ at Satkhira end.
o) Ullon S/S 132 kV full Bus was manually shutdown at 15:13 due to R-φ CT of Breaker 923B burst and was | [5 empty] | About 140 MW power interruption occurred under
switched on at 16:05. | [5 empty] | Ullon S/S area from 15:13 to 16:05.
p) Sylhet 132/33 kV T-4 incoming transformer tripped at 22:42 showing O/C and was switched on at 00:21(13/08/2022).
q) Kabirpur-Kodda 132 kV Ckt-2 was shutdown at 06:31(13/08/2022) for C/M.
| Sub Divisional Engineer |  |  | Executive Engineer |  |  | Superintendent Engineer
| Network Operation Division |  |  | Network Operation Division |  |  | Load Despatch Circle

## P2
EVENING PEAK GENERATION AND DAY LONG ENERGY DATA OF POWER STATIONS
| Date : | 2022-08-12 | [5 empty] | Page -2
Sl. |  |  |  |  | Present | Peak | Energy
No. | Name of the Power Stations |  | Producer | Installed Capacity | Capacity | Hour | Generated | Remarks
Generation
|  |  |  | Unit No. X Capacity | MW | MW | KWH
1 | Ghorasal Repowered CCPP:Unit-3 (GT |  | PDB | 1*260 | 260 | 0 | 0 | Under maint.
2 | Ghorasal Repowered CCPP Unit-4 |  | PDB | 1*210 | 180 | 0 | 0 | Under maint.
| Ghorasal TPP Unit-5 |  | PDB | 1*210 | 190 | 180 | 4315500
3 | Ghorasal 365 MW CCPP Unit-7 |  | PDB | 1*243+1*122 | 365 | 300 | 7121082 | Machine problem
| Ghorashal 78.5 MW PP(MAX) |  | QRPP | 2*40 | 0 | 0 | 0 | Contract Expired
4 | Ghorashal 108MW PP (Regent) |  | IPP | 34*3.35 | 108 | 89 | 2089863 | Engine problem
5 | Haripur GTPP |  | SBU, PDB | 2*32 | 20 | 0 | 0 | Under maint.
6 | Haripur 412 MW CCPP |  | EGCB | 1*273+1*139 | 412 | 405 | 9312260
7 | Haripur 360MW CCPP(HPL) |  | IPP | 1*235+1*125 | 360 | 282 | 6478000 | Gas shortage
8 | Meghnaghat 450 MW CCPP(MPL) |  | IPP | 2*150+1*150 | 450 | 225 | 5119900 | Gas shortage & GT-2 S/D.
9 | Meghnaghat 100 MW(IEL) |  | NENP | 12*8.9 | 100 | 33 | 262080 | Fuel shortage
10 | Meghnaghat CCPP(Summit) |  | IPP | 2*110+1*110 | 335 | 0 | 0 | Gas shortage
11 | Madanganj 102 PP(Summit) |  | NENP | 6*17 | 102 | 0 | 0 | Under maint.
12 | Madanganj-55 MW PP(Summit) |  | IPP | 3*17.08+1*11.3 | 55 | 30 | 714182 | Engine problem
13 | Keraniganj 100 MW PP (Powerpac) |  | QRPP | 8*13.45 | 0 | 0 | 0 | Contract Expired
14 | Narshingdi 22 MW PP (Doreen) |  | SIPP, REB | 8*2.90 | 22 | 22 | 403776
15 | 210 MW Siddhirgonj TPP |  | PDB | 1*210 | 115 | 0 | 0 | Under maint.
16 | Siddhirgonj 2*120 MW GTPP |  | EGCB | 2*105 | 210 | 0 | 0 | Gas shortage
17 | Siddhirganj 100 PP(Dutch Bangla) |  | NENP | 12*8.9 | 100 | 49 | 380160 | Fuel shortage
18 | Siddhirganj 335 MW CCPP |  | EGCB | 1*217+118 | 335 | 0 | 0 | Gas shortage
19 | Gagnagar 102 MW PP (Digital Power) |  | IPP | 12*8.924 | 102 | 16 | 223056 | Fuel shortage
20 | Katpotti 52 MW PP (Sinha) |  | IPP | 7*7.9 | 0 | 0 | 0 | Fuel shortage
21 | Kamalaghat 54 MW PP(Banco Energy) |  | IPP | 3*18 | 54 | 54 | 889920
22 | Kodda 150MW PP |  | BPDB-RPCL | 9*17.06 | 149 | 110 | 1089600 | Engine problem
23 | Manikganj 55 MW PP (Northern) |  | IPP | 3*19.3 | 55 | 55 | 1316132
24 | Nababganj 55 MW PP (Southern power ) |  | IPP | 3*19.3 | 55 | 35 | 945494 | Engine problem
25 | Bosila 108MW PP(CLC) |  | IPP | 12*8.775+1*3.5 | 0 | 0 | 0
26 | Summit Power,(Madhabdi+Ashulia) |  | SIPP,REB | 3*3.67+4*8.73 | 80 | 52 | 1112640 | Engine problem
27 | Maona 33 MW PP(Summit) |  | SIPP,REB | 4*8.73 | 33 | 33 | 737900
28 | Rupganj 33 MW PP(Summit) |  | SIPP,REB | 4*8.73 | 33 | 33 | 731600
29 | Gazipur 52 MW PP |  | RPCL | 6*8.9 | 52 | 41 | 983040 | #REF!
30 | Tongi 80 MW GTPP |  | PDB | 1* 105 | 105 | 0 | 0 | Under maint.
31 | Kodda 300 MW PP Unit-2 (Summit) |  | IPP | 18*17.076 | 300 | 276 | 3028472 | Engine problem
32 | Keranigonj 300 MW PP (APR) |  | IPP | 256*1.4 | 300 | 130 | 5032012 | Fuel shortage
33 | Bramhangoan 100 MW PP (Aggreko) |  | IPP | 114*0.959 | 100 | 96 | 1946996
34 | Aurahati 100MW PP (Aggreko) |  | IPP | 0.85*23+0.95*91 | 100 | 98 | 1137334
35 | Kodda 149 MW PP Unit-1 (Summit) |  | IPP | 8*18.45+8.97 | 149 | 149 | 1600992
36 | Gazipur 100 MW PP |  | RPCL | 6*17.5 | 105 | 88 | 2112000 | Engine problem
37 | Meghnaghat 104 MW PP (OPCL) |  | IPP | 18.5*6 | 104 | 17 | 179520 | Fuel shortage
38 | Manikgonj 162MW PP(MPGL) |  | IPP | 9*18 | 162 | 162 | 2085120
39 | Spectra Solar Plant Ltd. |  | IPP | 35 | 35 | 0 | 229901
40 | Kanchan Purbachal Power Generation Ltd. |  | IPP | 18.4*3 | 55 | 52 | 940680
| Dhaka area Total |  |  |  | 5847 | 3112 | 62519212
41 | Chattogram TPP-1 |  | PDB | 1*210 | 180 | 107 | 2500000 | Machine problem
| Chattogram TPP-2 |  | PDB | 1*210 | 180 | 0 | 0 | Gas shortage
42 | Raozan 25 MW PP |  | RPCL | 3*8.9 | 25 | 25 | 600348
43 | Teknaf 20MW PP (Solartech) |  | IPP | 20 | 20 | 0 | 71550
44 | Patenga 50MW PP (Baraka) |  | IPP | 8*6.98 | 50 | 44 | 242400 | Engine problem
45 | Kaptai Hydro: Unit-1,2,3,4, 5 |  | PDB | 2*40+3*50 | 230 | 108 | 2531287 | Low water level
46 | Sikalbaha 225MW |  | PDB | 1*150+1*175 | 225 | 0 | 0 | HGPI for 30 days.
47 | Sikalbaha Peaking GT |  | PDB | 1*150 | 150 | 0 | 0 | Under maint.
48 | Sikalbaha 105 MW PP (Baraka Sikalbaha) |  | IPP | 6*17.5 | 105 | 105 | 993599
49 | Hathazari 100 MW peaking PP |  | PDB | 11*8.9 | 98 | 34 | 646800 | Fuel shortage
50 | Dohazari -Kalaish 100 MW Peaking |  | PDB | 6*17 | 102 | 51 | 705714 | Fuel shortage
51 | Juldah 100 MW Unit-1 (Acorn) |  | NENP | 8*13.45 | 100 | 33 | 789120 | Fuel shortage
52 | Juldah 100 MW PP Unit-3 (Acorn) |  | IPP | 8*13.5 | 100 | 90 | 888960 | Engine problem
53 | Barabkunda 22 MW PP (Regent) |  | SIPP, PDB | 8*2.90 | 22 | 15 | 350304 | Engine problem
* | Malancha, Ctg. EPZ (United) |  |  | 5*8.73+3*9.34 | 0 | 41 | 890440
54 | Chattogram 108 MW PP (ECPV) |  | IPP | 16*7 | 108 | 96 | 710400 | Engine problem
55 | Kaptai 7 MW Solar PP |  | PDB | 7.4 MW | 7 | 0 | 31920
56 | Anwara 300 MW PP (United) |  | IPP | 17*17+24 | 300 | 213 | 1623382 | Fuel shortage
57 | Jodiac Power |  | IPP | 3*18.55+1*3.6 | 54 | 54 | 991500
58 | Karnaphuli Power Ltd. |  | IPP | 18.415*6+6.5 | 110 | 55 | 1316430 | Fuel shortage
59 | Juldah unit-2 (Acorn) |  | IPP | 8*13.6 | 100 | 90 | 913920 | Engine problem
60 | Anlima Energy Ltd. |  | IPP | 6*21.2 | 116 | 108 | 2591891 | Engine problem
| Mirsharai 150 MW |  | BPDB-RPCL | 18.5*9 | 0 | 0 | 0 | On test.
| Chattogram area Total |  |  |  | 2382 | 1269 | 19389965
61 | Ashuganj TPP Unit- 3 |  | APSCL | 1*150 | 0 | 0 | 0 | Contract Expired
| Ashuganj TPP Unit- 4 |  | APSCL | 1*150 | 0 | 0 | 0 | Contract Expired
| Ashuganj TPP Unit- 5 |  | APSCL | 1*150 | 134 | 0 | 0 | Gas shortage
62 | Ashuganj 225 MW CCPP |  | APSCL | 1*142+1*75 | 221 | 201 | 4452000 | #REF!
63 | Ashuganj 450 MW CCPP(North) |  | APSCL | 1*360 | 360 | 280 | 7150300 | gas shortage
64 | Ashuganj 450 MW CCPP(South) |  | APSCL | 1*360 | 360 | 260 | 6638000 | Gas shortage
| Ashuganj 420 MW CCPP(East) |  | APSCL | 284*1+136*1 | 284 | 0 | 0 | On test.
65 | Ashuganj 50 MW PP |  | APSCL | 14*3.968 | 45 | 42 | 974376
66 | Ashuganj 55 MW PP (Precision) |  | QRPP | 15*4 | 55 | 52 | 1263840
67 | Ashuganj 195MW PP (APSCL-United) |  | IPP | 20*9.73+1*16 | 195 | 8 | 217454 | Gas shortage
68 | Ashuganj 51 MW PP (Midland) |  | IPP | 6*9.34 | 51 | 51 | 1222618
69 | Ashuganj 150MW PP (Midland) |  | IPP | 23*7.015 | 150 | 142 | 3233381 | Engine problem
70 | Titas 50 MW Peaking PP |  | PDB | 6*8.92 | 52 | 38 | 1015168 | Engine problem
71 | Chandpur 150 MW CCPP |  | PDB | 1*106+1*57 | 163 | 0 | 902850 | Machine problem
72 | Chandpur 200MW (Desh energy) |  | IPP | 12*18.4 | 200 | 200 | 4384320
73 | Feni 22MW PP (Doreen) |  | SIPP, PDB | 8*2.90 | 22 | 22 | 509940
74 | Feni 11 MW PP (Doreen) |  | SIPP, REB | 4*2.90 | 11 | 9 | 226080
** | Impoprt (Tripura) |  | Imported power | 0 | 160 | 122 | 2151360
75 | Jangalia 33MW PP (Summit) |  | SIPP, PDB | 4*8.73 | 33 | 33 | 789100
76 | Jangalia 52 MW PP (Lakdanavi) |  | IPP | 6*8.92 | 52 | 8 | 200386 | Fuel shortage
77 | Cumilla 25 MW PP (Summit) |  | SIPP, REB | 3*3.67+2*6.97 | 25 | 20 | 509740 | Engine problem
78 | Daudkandi 200 MW PP (B.Trac) |  | IPP | 154*1.4 | 200 | 200 | 902592
79 | Feni Lanka Power |  | IPP | 7*18.415+1*9.78 | 114 | 114 | 988380
80 | Chowmuhani 113 MW |  | IPP | 12*9.78+2*3.1 | 113 | 57 | 928200 | Fuel shortage
81 | Bhairob 54.5 MW |  | IPP | 3*18.2 | 54 | 35 | 888840 | 33 kV feeder problem.
82 | Chandpur 115(Doreen) |  | IPP | 4*18.5+2*22.5 | 115 | 73 | 1673280 | Fuel shortage
| Cumilla Area Total |  |  |  | 3169 | 1967 | 41222205
83 | RPCL 210MW CCPP |  | IPP | 4*35+1*70 | 202 | 101 | 2076480 | Gas shortage
84 | Tangail 22 MW PP (Doreen) |  | SIPP, PDB | 8*2.90 | 22 | 22 | 460692
85 | Jamalpur 95 MW PP(Powerpac) |  | IPP | 12*8.924 | 0 | 0 | 0 | Under maint.
86 | Sarishabari 3 MW Solar Plant |  | IPP | 1*3 | 3 | 0 | 14250
87 | Mymensingh 200 MW PP (United) |  | IPP | 9.78*21 | 200 | 180 | 1888 | Engine problem
88 | Jamalpur 115 MW PP (United) |  | IPP | 9.78*12 | 115 | 78 | 1345200 | Engine problem
89 | Sutiakhali 50 MW Solar PP |  | IPP | 50 | 50 | 0 | 355270
90 | Tangail Palli Power Gen 22 MW |  | IPP | 4*6.7 | 22 | 12 | 292080 | Engine problem
| Mymensingh Area Total |  |  |  | 614 | 393 | 4545860
91 | Fenchugonj CCPP Phase-1 |  | PDB | 2*32+1*33 | 70 | 42 | 1021000 | Machine problem
92 | Fenchugonj CCPP Phase-2 |  | PDB | 2*35+1*35 | 90 | 0 | 136984 | Machine problem
93 | Kushiara 163 MW CCPP (KP) |  | IPP | 1*109+1*54 | 163 | 112 | 927736 | ST under maint.
94 | Shajibazar 330 MW CCPP |  | PDB | 3*110 | 330 | 0 | 0 | Under maint.
95 | Fenchugonj 51 MW PP (Barakatullah) |  | RPP | 19*2.90 | 51 | 0 | 3400 | Gas shortage
| Fenchuganj 44MW (Energyprima) |  | NENP | 12*3.3+5*2 | 50 | 0 | 7416 | Gas shortage
96 | Hobiganj 11MW PP Cofidence-E |  | SIPP, REB | 4*2.90 | 11 | 0 | 0 | Engine problem
97 | Shahjibazar GTPP Unit- 8 & 9 |  | PDB | 2*35 | 66 | 60 | 1450560
98 | Shahjibazar 86MW PP (Shahjibazar) |  | RPP | 32*2.90 | 86 | 81 | 943680
99 | Shahjibazar 100 MW GTPP |  | PDB | 1*100 | 100 | 0 | 0 | Under maint.
100 | Sylhet 225 MW CCPP |  | PDB | 1*142+1*89 | 231 | 221 | 5223500
101 | Sylhet 20 MW GTPP |  | PDB | 1*20 | 20 | 0 | 0 | Gas shortage
| Sylhet 50MW PP (EPL) |  | NENP | 27*2 | 50 | 0 | 0 | Gas shortage
102 | Shahjahanulla 25 MW PP |  | SIPP, REB | 3*9.34 | 25 | 0 | 0 | Gas shortage
103 | Bibiana-II 341 MW CCPP (Summit) |  | IPP | 1*222+1*119 | 341 | 310 | 7365000 | FGMO
104 | Bibiyana-III 400 MW CCPP |  | PDB | 400 MW | 400 | 398 | 9502000
105 | Sylhet 10MW PP (Desh) |  | RPP | 6*1.95 | 10 | 9 | 204300
106 | Bibiyana South 400 MW |  | PDB | 400 MW | 383 | 220 | 8467200 | GBC problem
| Sylhet Area Total |  |  |  | 2477 | 1453 | 35252776
107 | Bheramara GTPP Unit-3 |  | PDB | 1*20 | 16 | 0 | 0 | Reserve.
** | Bheramara (HVDC ) |  | Imported power | 2*500 | 1000 | 902 | 21831272
108 | Khulna 115 PP MW (KPCL-2) |  | NENP | 7*17 | 115 | 16 | 299520 | Fuel shortage
109 | Faridpur 50 MW Peaking PP |  | PDB | 8*6.89 | 54 | 34 | 309120 | Engine problem
110 | Khulna 225 MW CCPP |  | NWPGCL | 1*150+1*75 | 230 | 224 | 5400960
111 | Gopalganj 100 MW Peaking PP |  | PDB | 16*6.98 | 109 | 62 | 389248 | Line O/L
112 | Bheramara 410 MW CCPP |  | NWPGCL | 1*278+1*132 | 410 | 170 | 4179456 | Gas shortage.
| Noapara 40 MW PP (Khanjahan Ali) |  | NENP | 5*8.5 | 40 | 8 | 137250 | Fuel shortage
113 | Noapara 100 MW PP (Bangla Trac) |  | IPP | 70*1.4 | 100 | 80 | 2080320 | Engine problem
114 | Rupsha 105 MW PP (Orion rupsha) |  | IPP | 6*18.445 | 105 | 53 | 476640 | Fuel shortage
115 | Madhumati 100 MW PP |  | NWPGCL | 6*18 | 105 | 105 | 2563488
116 | Mongla Orion 100 MW Solar PP |  | IPP | 100 | 100 | 0 | 578160
| Khulna 330 MW CCPP (OIL) |  | BPDB | 1*220+1*110 | 0 | 0 | 0 | On test.
| Khulna Area Total |  |  |  | 2384 | 1654 | 38245434
117 | Barisal 110 MW PP (Summit ) |  | IPP | 7*17.076 | 110 | 48 | 1831872 | Line O/L
118 | Bhola 33 MW PP (Venture) |  | NENP | 1*34.50 | 40 | 27 | 520585 | Engine problem
119 | Bhola 225 MW CCPP |  | PDB | 2*63+1*68 | 194 | 64 | 639000 | ST under S/D
120 | Bhola 95 MW PP (Aggreko) |  | QRPP | 96*1.10 | 0 | 0 | 0 | Contract Expired
121 | Payra 1320 MW |  | BCPCL | 2*622 | 1244 | 622 | 9922900 | Unit-2 S/D
122 | Bhola Nutan Biddut BD LTD |  | IPP | 220 | 220 | 220 | 1273991
123 | United Payra Power Ltd. |  | IPP | 8*18.5+1*9.5 | 150 | 54 | 2900400 | Line O/L
| Barisal Area Total |  |  |  | 1958 | 1035 | 17088748
124 | Baghabari 71 MW GTPP |  | PDB | 1*71 | 71 | 0 | 0 | Gas shortage
| Baghabari 100 MW GTPP |  | PDB | 1*100 | 100 | 0 | 0 | Gas shortage
125 | Baghabari 50 MW Peaking PP |  | PDB | 6*8.9 | 52 | 30 | 718624 | Engine problem
126 | Bera 70 MW Peaking PP |  | PDB | 9*8.29 | 71 | 31 | 343527 | Engine problem
127 | Amnura 50 MW PP(Sinha) |  | QRPP | 7*7.79 | 0 | 0 | 0 | Contract Expired
128 | Katakhali 50 MW PP (Northern) |  | QRPP | 6*8.9 | 50 | 42 | 891168 | Engine problem
129 | Katakhali 50 MW Peaking PP |  | PDB | 6*8.7 | 50 | 40 | 321780 | Engine problem
130 | Sirajgonj Unit-1 225MW |  | NWPGCL | 1*150+1*75 | 210 | 152 | 3878618 | Gas shortage
131 | Sirajgonj Unit-2 225MW |  | NWPGCL | 1*150+1*75 | 220 | 205 | 5040855
132 | Sirajgonj Unit-3 225MW |  | NWPGCL | 1*141 | 220 | 151 | 3972191 | Gas shortage
133 | Sirajgonj 400 MW CCPP Unit-4 |  | SNWPGCL | 1*282+1*132 | 414 | 324 | 8024909 | Gas shortage
134 | Santahar 50 MW Peaking PP |  | PDB | 6*8.7 | 50 | 33 | 606100 | Engine problem
135 | Bogra 22 MW PP (GBB) |  | RPP | 6*4 | 22 | 20 | 456720
136 | Bogura 20 MW PP (Energyprima) |  | NENP | 5*3.3+5*2 | 0 | 0 | 0 | .
137 | Ullapara 11 MW PP (Summit) |  | SIPP, REB | 4*2.90 | 11 | 11 | 240156
138 | Natore 52 MW PP (Rajlanka) |  | IPP | 6*8.92 | 52 | 16 | 236059 | Fuel shortage
139 | Chapainawabganj 100 MW Peaking PP |  | PDB | 12*8.924 | 104 | 81 | 1297568 | Engine problem
140 | Baghabari 200 MW PP (Paramount) |  | IPP | 135*1.6 | 200 | 155 | 3025504 | Engine problem
141 | Bagura 113 MW PP (Confidence)-2 |  | IPP | 6*18.55+7.2 | 113 | 94 | 1666944 | Engine problem
142 | Confidence Power Bogura Unit-1 113 MW |  | IPP | 6*18.55 | 113 | 95 | 1640832 | Engine problem
143 | Sirajgonj 6.55 MW Solar |  | NWPGCL | 1*6 | 6 | 0 | 32940
| Rajshahi Area Total |  |  |  | 2129 | 1480 | 32394495
144 | Barapukuria TPP Unit-1 |  | PDB | 1*125 | 85 | 0 | 0 | Under maint.
| Barapukuria TPP Unit-2 |  | PDB | 1*125 | 85 | 0 | 0 | Under maint.
145 | Barapukuria 275 MW TPP Unit-3 |  | PDB | 1*275 | 274 | 250 | 6092300 | Machine problem
146 | Rangpur 20 MW GTPP |  | PDB | 1*20 | 20 | 0 | 0
147 | Saidpur 20 MW GTPP |  | PDB | 1*20 | 20 | 0 | 0
148 | Rangpur 113 MW PP (Confidence) |  | IPP | 9*6.984+7*7.015+3.15*2 | 113 | 54 | 1306934 | Engine problem
149 | Sympa Solar Power 8MW |  | IPP | 8 MW | 8 | 0 | 45383
150 | Energypac Power Venture Thakurgaon Ltd. |  | IPP | 115 | 115 | 72 | 452544 | Fuel shortage
| Rangpur Area Total |  |  |  | 720 | 376 | 7897161
| Total |  |  |  | 21680 | 12739 | 258555856
| Eastern Grid Total |  |  |  | 14489 | 8194 | 162930018
| Western Grid Total |  |  |  | 7191 | 4545 | 95625838
| National Grid Total |  |  |  | 21680 | 12739 | 258555856
*Data collected from respective power station over telephone.
Executive Engineer
Network Operation Division
Page- 3

## P3
POWER GRID COMPANY OF BANGLADESH LTD.
NATIONAL LOAD DESPATCH CENTER
MAXIMUM LOAD SERVED BY DIFFERENT GRID SUB-STATIONS
QF-LDC-09
Date: | 2022-08-12
(a) ENTIRE EASTERN GRID : |  | 8183.23 | MW | (b) ENTIRE WESTERN GRID : |  | 4016.2 | MW
i) Dhaka area |  | 4222.23 | MW | i) Khulna area |  | 1587.6 | MW
ii) Chittagong area |  | 1255 | MW | ii) Rajshahi area |  | 1312.8 | MW
iii) Comilla area |  | 1215 | MW | iii) Barisal area |  | 373.8 | MW
iv) Mymensingh area |  | 887 | MW | iv) Rangpur area |  | 742 | MW
v) Sylhet area |  | 604 | MW
| SYSTEM TOTAL DEMAND ( a + b ) = |  | 12199.43 | MW
MAXIMUM LOAD SERVED BY DIFFERENT SUB-STATIONS
Sub-station | Load (MW) | Time | Sub-station | Load (MW) | Time | Sub-station | Load (MW) | Time | Sub-station | Load (MW) | Time | Sub-station | Load (MW) | Time
AKS | 17 | 04:00 | Chowmuhani | 184 | 22:00 | Kaptai | 5 | 19:00 | Nawabganj | 36.9 | 19:00 | Siddhirganj | 108 | 22:00
AKSML | 142 | 23:00 | Chuadanga | 109 | 21:00 | Kazla | 78 | 23:00 | Netrakona | 96 | 19:00 | Sirajganj | 88 | 07:00
Aftabnagar | 31 | 19:00 | Coxsbazar | 116 | 20:00 | Keranigonj | 62 | 22:00 | New | 81 | 09:00 | Sonargaon | 80 | 12:00
Agargaon | 79 | 22:00 | Cumilla(N) | 164 | 21:00 | Khagrachori | 26 | 19:00 | Niamatpur | 64 | 06:00 | Sreemongol | 44 | 12:00
Agrabad | 64 | 18:30 | Cumilla(S) | 173 | 22:00 | Khulna | 89 | 19:30 | Noapara | 47 | 01:00 | Srinagar | 46.28 | 21:00
Amnura | 67 | 21:00 | Daudkandi | 145 | 23:00 | Khulshi | 159 | 19:30 | PHP | 11 | 10:00 | Sunamganj | 38 | 22:00
Ashuganj | 39 | 02:00 | Dhaka | 18 | 15:00 | Kishoreganj | 102 | 18:00 | Pabna | 89 | 00:00 | Sylhet | 136 | 00:00
BSRM | 153 | 04:00 | Dhamrai | 86 | 21:00 | Kodda | 240 | 21:00 | Palashbari | 108 | 23:00 | TK | 28.5 | 19:00
Bagerhat | 98 | 21:00 | Dhanmondi | 110 | 13:00 | Kulaura | 56 | 23:00 | Panchagarh | 46 | 08:00 | Tangail | 195 | 22:00
Bakulia | 90 | 19:30 | Dohazari | 86 | 19:00 | Kurigram | 56 | 18:30 | Patuakhali | 133 | 22:00 | Thakurgaon | 66 | 22:00
Banani | 44 | 23:00 | Faridpur | 144 | 22:00 | Kushtia | 129 | 23:00 | Payra | 1.02 | 16:00 | Tongi | 116 | 19:30
Bangabhaban | 6 | 19:00 | Fatullah | 65 | 00:00 | Lalbag | 88 | 16:00 | Purbachal | 20 | 21:00 | Ullon | 40 | 21:00
Barapukuria | 48 | 04:00 | Fenchuganj | 51 | 22:00 | Lalmonirhat | 43 | 21:00 | Purbasadipur | 96 | 05:00 | Uttara | 93 | 21:00
Barguna | 18 | 21:00 | Feni | 91 | 22:00 | Madanganj | 58 | 00:00 | Rahim | 26 | 08:00 | UttaraNew | 18 | 00:00
Barishal | 108 | 22:00 | GPH | 88 | 04:00 | Madaripur | 102 | 22:00 | Rajbari | 60 | 19:30 | Zigatola | 57 | 19:00
Barishal-230 | 66 | 22:00 | Ghorashal | 47 | 19:00 | Madartek | 80 | 22:00 | Rajendrapur | 92 | 05:00
Baroaulia | 74 | 00:00 | Goalpara | 25 | 23:00 | Madunaghat | 57 | 19:00 | Rajshahi | 132 | 22:00
Baroirhat | 57 | 19:00 | Gollamari | 42 | 19:30 | Magura | 64 | 21:00 | Rajshahi-230 | 26 | 02:00
Bashundhara | 149 | 16:00 | Gopalganj | 99.4 | 23:00 | Mahasthangarh | 74 | 21:00 | Ramganj | 88 | 19:00
BashundharaCement | 7 | 00:00 | Gulshan | 88 | 19:00 | Manikganj | 93 | 19:30 | Rampur | 16 | 00:00
Beanibazar | 73 | 21:00 | Halishahar | 70 | 19:00 | Maniknagar | 63 | 22:00 | Rangamati | 14 | 19:00
Benapole | 54 | 18:30 | HaripurSBU | 133 | 22:00 | Matarbari | 41 | 19:00 | Rangpur | 105 | 08:00
Bhaluka | 100 | 18:00 | Hasnabad | 83 | 23:00 | Matuail | 61 | 00:00 | Ruppur | 5 | 09:00
Bhandaria | 48 | 22:00 | Hathazari | 93 | 18:30 | Millgate | 44 | 00:00 | SSM | 3 | 05:00
Bhangura | 37 | 22:00 | Ishurdi | 75 | 22:00 | Mirpur | 128 | 01:00 | Saidpur | 93 | 08:00
Bheramara(GK) | 58 | 19:00 | Jaldhaka | 60 | 18:30 | Mirsorai | N/A | N/A | Satkhira | 95 | 06:00
Bhulta | 219 | 19:00 | Jamalpur | 150 | 18:00 | Mithapukur | 26 | 18:30 | Satmasjid | 101 | 19:00
Bog-Sherpur | 60 | 20:00 | Jashore | 122 | 21:00 | Modern | 0 | 00:00 | Savar | 156 | 09:00
Bogura | 164 | 23:00 | Jhenaidah | 124 | 21:00 | Mogbazar | 105 | 17:00 | Shahjadpur | 85 | 22:00
Borhanuddin | 37 | 19:00 | Joydebpur | 167 | 22:00 | Mongla | 22 | 00:00 | Shahjibazar | 95 | 00:00
Brahmanbaria | 140 | 22:00 | Joypurhat | 64 | 23:00 | Motijheel | 31 | 17:00 | Shahmirpur | 46.5 | 18:30
Cantonment | 140 | 19:00 | Juldah | 26 | 18:30 | Munshiganj | 108 | 22:00 | Shariatpur | 78 | 22:00
Chandpur | 70 | 22:00 | KSRM | 30 | 15:00 | Mymensingh | 216 | 22:00 | Sherpur | 100 | 19:00
Chandraghona | 30 | 19:00 | Kabirpur | 213 | 22:00 | Naogaon | 136 | 22:00 | Shikalbaha | 28 | 19:00
Chapai | 75 | 22:00 | Kachua | 70 | 21:00 | Narail | 46 | 22:00 | Shikalbaha-230 | N/A | N/A
Charsaidpur | 19 | 00:00 | Kallyanpur | 99 | 23:00 | Narinda | 52 | 18:00 | Shitalakhya | 114 | 12:00
Chauddagram | 62 | 22:00 | Kalurghat | 23 | 00:00 | Narshingdi | 186 | 21:00 | Sholosohor | N/A | N/A
Chhatak | 35 | 20:00 | Kamrangirchar | 53 | 00:00 | Natore | 123 | 21:00 | Shyampur | 144 | 01:00
Sub Divisional Engineer |  |  |  | Executive Engineer |  |  |  | Superintendent Engineer
Network Operation Division |  |  |  | Network Operation Division |  |  |  | Load Despatch Circle
(1) Honbl. State Minister |  |  |  | (8) Executive Director (O & M) PGCB. |  |  |  | (18) C.E. Transmission (1 & 2) PGCB.
Ministry of Power,Energy & Mineral |  |  |  | (9) Member,Generation,PDB. |  |  |  | (19) S.E. System Protection,PGCB.
Resources, GOB. |  |  |  | (10) Member,Distribution,PDB. |  |  |  | (20) Director,Public Relation,PDB.
(2) Secy (Power Divn.)Ministry of |  |  |  | (11) Member,Transmission & |  |  |  | (21) Director Program, PDB.
Power,Energy & Mineral Resources. |  |  |  | System Operation,PDB. |  |  |  | (22) S.E. Consumer Affairs,PDB.
(3) Director General,Power cell |  |  |  | (12) Member,P&D,PDB. |  |  |  | (23) Director,Project Planning,PDB.
(4) Chairman,BERC |  |  |  | (13) C.E (P & D), PGCB. |  |  |  | (24) Director,System Planning,PDB.
(5) Chairman, BPDB. |  |  |  | (14) G.M. Commercial Operation |  |  |  | (25) Executive Eng.IMD.
(6) Managing Director, PGCB. |  |  |  | (15) C.E. Generation,PDB. |  |  |  | (26) Executive Eng. EMD.
(7) Member(Power & Industry) |  |  |  | (16) C.E, (P & D),PDB. |  |  |  | (27) NLDC
Planning Commission. |  |  |  | (17) C.E. System Operation,PGCB

## Voltage
e
MAXIMUM & MINIMUM VOLTAGES OF DIFFERENT GRID SUB-STATIONS:
| Date: | 2022-08-12 | [7 empty] | QF-LDC-10
| Sub-Station | Max Voltage | Hour | Min | Hour | Sub-Station | Maxm | Hour | Min | Hour
|  |  |  | Voltage |  |  | Voltage |  | Voltage
| 400 KV | KV | Hour | KV | Hour | 400 KV | KV | Hour | KV | Hour
14 | Bhulta | 396 | 08:00 | 374 | 15:00 | Kaliakoir | 392 | 18:00 | 380 | 02:00
| Bibiana | 408 | 19:00 | 394 | 13:00 | Payra | 420 | 00:00 | 222 | 20:00
| BIPTC | 403 | 06:00 | 395 | 20:00 | Rahanpur_I
| Gopalganj_I | 413 | 00:00 | 392 | 04:00
| 230 KV | KV |  | KV |  | 230 KV | KV |  | KV
| Agargaon | 224 | 22:00 | 213 | 12:00 | Hasnabad | 225 | 19:00 | 214 | 15:00
| AKSML | 226 | 00:00 | 212 | 12:00 | Hathazari | 235 | 18:30 | 221 | 12:00
| Aminbazar | 222 | 07:00 | 218 | 11:00 | Ishurdi | 234 | 08:00 | 227 | 04:00
| Ashuganj | 240 | 08:00 | 230 | 13:00 | Jhenaidah | 230 | 09:00 | 218 | 21:00
| Baghabari | 235 | 08:00 | 229 | 13:00 | Kaliakoir | 224 | 07:00 | 217 | 11:00
| Barapukuria | 220 | 00:00 | 212 | 22:00 | Keranigonj | 224 | 22:00 | 213 | 12:00
| Barishal | 245 | 18:30 | 219 | 04:00 | Khulna(S) | 240 | 05:00 | 227 | 21:00
| Bheramara | 231 | 09:00 | 223 | 15:00 | Maniknagar | 226 | 19:00 | 220 | 08:00
| Bhulta | 230 | 19:00 | 218 | 12:00 | Meghnaghat | 230 | 18:30 | 220 | 12:00
| Bibiana | 238 | 19:00 | 228 | 00:00 | Mirsorai
| BIPTC | 233 | 05:00 | 225 | 04:00 | Rajshahi | 234 | 18:00 | 224 | 04:00
| Bogura | 228 | 18:00 | 218 | 22:00 | Rampur
| Borhanuddin | 244 | 18:30 | 220 | 03:00 | Rampura | 228 | 19:00 | 216 | 12:00
| BSRM | 233 | 19:00 | 215 | 12:00 | Shikalbaha | 237 | 18:30 | 217 | 12:00
| Cumilla(N) | 229 | 19:00 | 218 | 13:00 | Shyampur | 230 | 15:00 | 214 | 12:00
| Fenchuganj | 240 | 19:00 | 231 | 02:00 | Siddhirganj | 229 | 19:00 | 218 | 15:00
| Ghorashal |  |  |  |  | Sirajgonj | 232 | 08:00 | 227 | 16:00
| GPH | 234 | 09:00 | 217 | 13:00 | Tongi | 255 | 08:00 | 215 | 11:00
| Haripur | 226 | 19:00 | 215 | 12:00
| 132 kV | KV |  | KV |  | 132 kV | KV |  | KV
| Aftabnagar | 137 | 13:00 | 131 | 12:00 | Lalbag | 139 | 19:00 | 132 | 12:00
| Agargaon | 137 | 06:00 | 130 | 14:00 | Lalmonirhat | 128 | 13:00 | 118 | 04:00
| Agrabad | 139 | 19:00 | 128 | 12:00 | Madanganj | 133 | 19:00 | 125 | 12:00
| AKS | 138 | 18:30 | 132 | 18:00 | Madaripur | 141 | 18:30 | 133 | 10:00
| Aminbazar | 133 | 04:00 | 132 | 07:00 | Madartek | 138 | 19:00 | 130 | 12:00
| Amnura | 132 | 00:00 | 125 | 04:00 | Madunaghat | 138 | 19:00 | 129 | 15:00
| Ashuganj | 138 | 09:00 | 135 | 01:00 | Magura | 140 | 09:00 | 127 | 21:00
| Bagerhat | 136 | 09:00 | 125 | 03:00 | Mahasthangarh | 133 | 08:00 | 124 | 22:00
| Bakulia | 140 | 19:00 | 128 | 12:00 | Manikganj | 135 | 19:00 | 127 | 01:00
| Banani | 133 | 06:00 | 124 | 12:00 | Maniknagar | 134 | 19:00 | 128 | 12:00
| Bangabhaban | 135 | 19:00 | 129 | 12:00 | Matarbari | 130 | 04:00 | 114 | 23:00
| Barapukuria | 134 | 00:00 | 127 | 17:00 | Matuail | 132 | 19:00 | 126 | 01:00
| Barguna | 138 | 08:00 | 131 | 21:00 | Millgate | 134 | 22:00 | 124 | 12:00
| Barishal | 137 | 01:00 | 127 | 02:00 | Mirpur | 134 | 18:30 | 128 | 11:00
| Barishal-230 | 140 | 18:30 | 126 | 03:00 | Mithapukur | 132 | 00:00 | 123 | 22:00
| Baroaulia | 139 | 19:30 | 128 | 12:00 | Modern | 138 | 20:00 | 128 | 12:00
| Baroirhat | 134 | 18:30 | 125 | 15:00 | Mogbazar | 138 | 19:00 | 130 | 17:00
| Bashundhara | 132 | 18:00 | 124 | 12:00 | Mongla | 136 | 09:00 | 125 | 23:00
| BashundharaCement | 133 | 19:00 | 125 | 12:00 | Motijheel | 135 | 19:00 | 129 | 12:00
| Beanibazar | 129 | 19:00 | 123 | 20:00 | Munshiganj | 134 | 19:00 | 126 | 12:00
| Benapole | 137 | 04:00 | 127 | 21:00 | Mymensingh | 131 | 22:00 | 117 | 18:00
| Bhaluka | 132 | 23:00 | 115 | 18:00 | Naogaon | 131 | 12:00 | 116 | 22:00
| Bhandaria | 138 | 18:30 | 125 | 01:00 | Narail | 139 | 08:00 | 127 | 21:00
| Bhangura | 138 | 00:00 | 134 | 21:00 | Narinda | 0 | 00:00 | N/A | N/A
| Bheramara | 137 | 09:00 | 133 | 03:00 | Narshingdi | 135 | 09:00 | 121 | 11:00
| Bheramara(GK) | 139 | 04:00 | 132 | 23:00 | Natore | 134 | 00:00 | 127 | 23:00
| Bhulta | 125 | 18:30 | 118 | 11:00 | Nawabganj | 140 | 22:00 | 132 | 12:00
| Bog-Sherpur | 135 | 08:00 | 127 | 22:00 | Netrakona | 131 | 18:30 | 114 | 18:00
| Bogura | 136 | 08:00 | 127 | 22:00 | New | 134 | 19:00 | 124 | 12:00
| Bogura-230 | 136 | 18:30 | 128 | 22:00 | Niamatpur | 129 | 18:30 | 111 | 22:00
| Brahmanbaria | 134 | 09:00 | 130 | 15:00 | Noapara | 140 | 09:00 | 130 | 21:00
| Cantonment | 137 | 22:00 | 130 | 12:00 | Pabna | 135 | 00:00 | 130 | 22:00
| Chandpur | 140 | 17:00 | 125 | 08:00 | Palashbari | 130 | 00:00 | 121 | 04:00
| Chandraghona | 138 | 19:00 | 130 | 13:00 | Panchagarh | 129 | 13:00 | 114 | 16:00
| Chapai | 131 | 00:00 | 125 | 22:00 | Patuakhali | 139 | 11:00 | 133 | 20:00
| Charsaidpur | 135 | 19:00 | 126 | 12:00 | Payra | 139 | 18:00 | 135 | 03:00
| Chauddagram | 134 | 18:30 | 126 | 03:00 | PHP | 135 | 20:00 | 124 | 11:00
| Chhatak | 129 | 00:00 | 122 | 23:00 | Postogola | 142 | 19:00 | 133 | 11:00
| Chowmuhani | 132 | 18:30 | 124 | 05:00 | Purbachal | 134 | 18:30 | 124 | 12:00
| Chuadanga | 137 | 09:00 | 122 | 21:00 | Purbasadipur | 128 | 00:00 | 118 | 17:00
| Coxsbazar | 123 | 17:00 | 114 | 23:00 | Rahim | 133 | 19:00 | 127 | 12:00
| Cumilla(N) | 135 | 19:00 | 127 | 15:00 | Rajbari | 136 | 00:00 | 129 | 22:00
| Cumilla(S) | 135 | 09:00 | 126 | 01:00 | Rajendrapur | 139 | 18:30 | 126 | 13:00
| Daudkandi | 135 | 21:00 | 124 | 15:00 | Rajshahi | 132 | 00:00 | 127 | 22:00
| Dhaka | 140 | 19:00 | 131 | 12:00 | Rajshahi-230 | 133 | 18:00 | 127 | 03:00
| Dhamrai | 131 | 18:30 | 126 | 11:00 | Ramganj | 135 | 18:00 | 125 | 08:00
| Dhanmondi | 131.7 | 22:00 | 125.3 | 12:00 | Rampur | 139 | 19:00 | 128 | 11:00
| Dohazari | 134 | 20:00 | 123 | 12:00 | Rampura | 139 | 19:00 | 130 | 12:00
| Faridpur | 136 | 00:00 | 130 | 21:00 | Rangamati | 137 | 20:00 | 129 | 12:00
| Fatullah | 136 | 19:00 | 130 | 12:00 | Rangpur | 129 | 12:00 | 120 | 22:00
| Fenchuganj | 134 | 18:30 | 130 | 02:00 | Ruppur | 136 | 00:00 | 132 | 22:00
| Feni | 136 | 19:00 | 126 | 05:00 | Saidpur | 132 | 13:00 | 120 | 17:00
| Ghorashal | 138 | 11:00 | 136 | 14:00 | Satkhira | 135 | 06:00 | 118 | 21:00
| Goalpara | 137 | 07:00 | 131 | 02:00 | Satmasjid | 138 | 22:00 | 131 | 12:00
| Gollamari | 137 | 09:00 | 130 | 21:00 | Savar | 136 | 19:00 | 127 | 14:00
| Gopalganj | 140 | 00:00 | 134 | 03:00 | Shahjadpur | 140 | 01:00 | 136 | 14:00
| Gopalganj_I | 141 | 11:00 | 133 | 03:00 | Shahjibazar | 134 | 08:00 | 130 | 18:00
| Gulshan | 137 | 18:30 | 130 | 12:00 | Shahmirpur | 140 | 19:00 | 128 | 12:00
| Halishahar | 139 | 20:00 | 128 | 11:00 | Shariatpur | 140 | 18:30 | 127 | 04:00
| Haripur | 133 | 19:00 | 127 | 12:00 | Sherpur | 137 | 23:00 | 118 | 18:00
| HaripurSBU | 132 | 19:00 | 126 | 12:00 | Shikalbaha | 140 | 19:00 | 130 | 12:00
| Hasnabad | 141 | 22:00 | 136 | 15:00 | Shikalbaha-230 | 139 | 18:30 | 124 | 12:00
| Hathazari | 138 | 18:30 | 130 | 12:00 | Shitalakhya | 141 | 19:00 | 133 | 12:00
| Ishurdi | 136 | 00:00 | 132 | 04:00 | Sholosohor | N/A | N/A | N/A | N/A
| Jaldhaka | 129 | 10:00 | 120 | 03:00 | Shyampur | 136 | 19:00 | 129 | 02:00
| Jamalpur | 139 | 23:00 | 120 | 07:00 | Shyampur-230 | 135 | 00:00 | 129 | 12:00
| Jashore | 138 | 09:00 | 127 | 21:00 | Siddhirganj | 133 | 19:00 | 126 | 12:00
| Jhenaidah | 141 | 09:00 | 131 | 21:00 | Sirajganj | 136 | 00:00 | 128 | 22:00
| Jhenaidah-230 | 141 | 05:00 | 132 | 21:00 | Sonargaon | 132 | 19:00 | 125 | 12:00
| Joydebpur | 142 | 17:00 | 135 | 15:00 | Sreemongol | 135 | 09:00 | 132 | 20:00
| Joypurhat | 132 | 19:00 | 115 | 22:00 | Srinagar | 139 | 19:00 | 131 | 12:00
| Juldah | 140 | 18:30 | 129 | 12:00 | SSM | 140 | 19:00 | 132 | 09:00
| Kabirpur | 138 | 22:00 | 119 | 12:00 | Sunamganj | 128 | 19:00 | 119 | 22:00
| Kachua | 138 | 16:00 | 126 | 08:00 | Sylhet | 131 | 08:00 | 127 | 21:00
| Kaliakoir | 138 | 11:00 | 132 | 08:00 | Tangail | 135 | 18:30 | 128 | 11:00
| Kallyanpur | 136 | 22:00 | 130 | 12:00 | Thakurgaon | 128 | 18:30 | 112 | 04:00
| Sub Assistant Engineer | [5 empty] | Sub Divisional Engineer
| Network Operation Division | [5 empty] | Network Operation Division |  |  | Page 7 of 7

## L-Curve
Date | 2022-08-12
.
TIME | E-W INT.(Export) | EAST GRID | WEST GRID | TOTAL |  |  | DAILY LOAD CURVE
0:00 | 524 | 7432 | 4367 | 11799 |  |  |  | QF-LDC-11
0:30 | 623 | 7116.5 | 4133.5 | 11250 | Date: | 2022-08-12
1:00 | 722 | 6801 | 3900 | 10701
1:30 | 699 | 6754.5 | 3918 | 10672.5
2:00 | 676 | 6708 | 3936 | 10644
2:30 | 662 | 6692 | 3963.5 | 10655.5 | [5 empty] | Gen. at Eve. Peak | 12739 | 12739 MW (21:00 )
3:00 | 648 | 6676 | 3991 | 10667 | [6 empty] | 21:00
3:30 | 637 | 6684.5 | 4012.5 | 10697 | [5 empty] | Gen. at Day Peak | 9923 | 9923 MW (12:00 )
4:00 | 626 | 6693 | 4034 | 10727 | [6 empty] | 12:00
4:30 | 576 | 6696.5 | 3776.5 | 10473 | [5 empty] | Highest Generation | 12933
5:00 | 526 | 6700 | 3519 | 10219 | [6 empty] | 22:00
5:30 | 491 | 6675.5 | 3504 | 10179.5
6:00 | 456 | 6651 | 3489 | 10140
6:30 | 361 | 6630.5 | 3420 | 10050.5
7:00 | 266 | 6610 | 3351 | 9961
7:30 | 371 | 6427.5 | 3363 | 9790.5
8:00 | 476 | 6245 | 3375 | 9620
8:30 | 480 | 6278 | 3384 | 9662
9:00 | 484 | 6311 | 3393 | 9704
9:30 | 462 | 6348 | 3331.5 | 9679.5
10:00 | 440 | 6385 | 3270 | 9655
10:30 | 526 | 6287 | 3349 | 9636
11:00 | 612 | 6189 | 3428 | 9617
11:30 | 711 | 6276 | 3494 | 9770
12:00 | 810 | 6363 | 3560 | 9923
12:30 | 886 | 6423 | 3675 | 10098
13:00 | 962 | 6483 | 3790 | 10273
13:30 | 866 | 6386 | 3787 | 10173
14:00 | 770 | 6289 | 3784 | 10073
14:30 | 883 | 6344 | 3859.5 | 10203.5
15:00 | 996 | 6399 | 3935 | 10334
15:30 | 943 | 6350.5 | 3979.5 | 10330
16:00 | 890 | 6302 | 4024 | 10326
16:30 | 840 | 6391.5 | 4040.5 | 10432
17:00 | 790 | 6481 | 4057 | 10538
17:30 | 723 | 6524 | 3960.5 | 10484.5
18:00 | 656 | 6567 | 3864 | 10431
18:30 | 474 | 7191 | 3986 | 11177
19:00 | 292 | 7815 | 4108 | 11923
19:30 | 330 | 7910 | 4402 | 12312
20:00 | 352 | 7900 | 4452 | 12352 |  |  |  | Executive Engineer
20:30 | 299 | 8047 | 4498.5 | 12545.5 |  |  |  | Network Operation Division
21:00 | 246 | 8194 | 4545 | 12739
21:30 | 200 | 8288 | 4548 | 12836
22:00 | 154 | 8382 | 4551 | 12933 |  |  |  |  | Page 6 of 7
22:30 | 206 | 8315 | 4563 | 12878
23:00 | 258 | 8248 | 4575 | 12823
23:30 | 391 | 7840 | 4471 | 12311
24:00 | 524 | 7432 | 4367 | 11799
12739 MW (21:00 )
9923 MW (12:00 )

## En-Curve
DAILY ENERGY CURVE
Date | 2022-08-12 |  | Energy |  | 258555856
[13 empty] | 2022-08-12 | [5 empty] | QF-LDC-12
TIME | GAS | HVDC | P.GEN(GAS). | P.GEN(HSD) | P.GEN(HFO). | COAL | HYDRO | G.GEN(HSD) | G.GEN(HFO) | TRIPURA | SOLAR | SHORTAGE
0:00 | 3783 | 902 | 1765 | 928 | 2499 | 872 | 73 | 432 | 638 | 116 | 0 | 1060.7328
0:30 | 3820 | 904 | 1640.5 | 841.5 | 2300 | 706 | 90 | 436.5 | 622.5 | 100 | 0 | 1451.4806 | Date: | 2022-08-12
1:00 | 3857 | 906 | 1516 | 755 | 2101 | 540 | 107 | 441 | 607 | 84 | 0 | 1842.2284
1:30 | 3857 | 906.5 | 1511.5 | 755 | 2067.5 | 595 | 106.5 | 440 | 561 | 85 | 0 | 1776.3358 | [8 empty] | Total Energy | 258.5559 | Total Energy Gen 258.556 MKWHr Energy Not Served 27.396 MKWHr Energy Requirement 285.952 MKWHr
2:00 | 3857 | 907 | 1507 | 755 | 2034 | 650 | 106 | 439 | 515 | 86 | 0 | 1710.4432 | [8 empty] | Energy not Served | 27.3958
2:30 | 3849.5 | 906.5 | 1518 | 754 | 2012.5 | 690 | 105.5 | 441.5 | 505.5 | 86 | 0 | 1653.7663 | [8 empty] | Energy Requirement | 285.9516
3:00 | 3842 | 906 | 1529 | 753 | 1991 | 730 | 105 | 444 | 496 | 86 | 0 | 1597.0895
3:30 | 3864 | 905 | 1532 | 753 | 1997 | 780 | 105 | 431 | 447.5 | 85 | 0 | 1523.3635 | [6 empty] | Shortage
4:00 | 3886 | 904 | 1535 | 753 | 2003 | 830 | 105 | 418 | 399 | 84 | 0 | 1449.6375
4:30 | 3901.5 | 904 | 1529 | 753.5 | 2031 | 540 | 105 | 423.5 | 398 | 83 | 0 | 1499.4025
5:00 | 3917 | 904 | 1523 | 754 | 2059 | 250 | 105 | 429 | 397 | 82 | 0 | 1549.1676
5:30 | 3886 | 903.5 | 1513.5 | 754 | 2051.5 | 250 | 105.5 | 438 | 405 | 80 | 1.5 | 1493.4123
6:00 | 3855 | 903 | 1504 | 754 | 2044 | 250 | 106 | 447 | 413 | 78 | 3 | 1437.657
6:30 | 3840.5 | 903 | 1497 | 702 | 2031.5 | 250 | 106 | 431.5 | 403.5 | 75 | 14 | 1335.823 |  |  |  |  | Coal
7:00 | 3826 | 903 | 1490 | 650 | 2019 | 250 | 106 | 416 | 394 | 72 | 25 | 1233.9889
7:30 | 3763 | 903 | 1479.5 | 635 | 1929.5 | 250 | 106.5 | 417 | 389 | 71 | 37 | 795.9945 |  |  |  | Oil |  |  |  | ,
8:00 | 3700 | 903 | 1469 | 620 | 1840 | 250 | 107 | 418 | 384 | 70 | 49 | 358
8:30 | 3691 | 903 | 1451 | 623.5 | 1883 | 250 | 107.5 | 418.5 | 384 | 57 | 83.5 | 518.5
9:00 | 3682 | 903 | 1433 | 627 | 1926 | 250 | 108 | 419 | 384 | 44 | 118 | 679
9:30 | 3671.5 | 902.5 | 1406 | 581.5 | 1972 | 250 | 108 | 418 | 385.5 | 51 | 125 | 827.5
10:00 | 3661 | 902 | 1379 | 536 | 2018 | 250 | 108 | 417 | 387 | 58 | 132 | 976
10:30 | 3651 | 902 | 1382 | 421 | 2015 | 305 | 108 | 428.5 | 404.5 | 55 | 167.5 | 1172.5
11:00 | 3641 | 902 | 1385 | 306 | 2012 | 360 | 108 | 440 | 422 | 52 | 203 | 1369
11:30 | 3633.5 | 902.5 | 1390.5 | 390.5 | 2020.5 | 425.5 | 108 | 435.5 | 421.5 | 76 | 177 | 1444
12:00 | 3626 | 903 | 1396 | 475 | 2029 | 491 | 108 | 431 | 421 | 100 | 151 | 1519
12:30 | 3597 | 903 | 1401 | 529.5 | 2037 | 596 | 108 | 429 | 422.5 | 102 | 177.5 | 1468.5
13:00 | 3568 | 903 | 1406 | 584 | 2045 | 701 | 108 | 427 | 424 | 104 | 204 | 1418
13:30 | 3568 | 903 | 1406 | 584 | 2045 | 701 | 108 | 427 | 424 | 104 | 204 | 1461
14:00 | 3568 | 903 | 1406 | 584 | 2045 | 701 | 108 | 427 | 424 | 104 | 204 | 1504
14:30 | 3623 | 903 | 1437.5 | 477.5 | 2048.5 | 786.5 | 106.5 | 427 | 425.5 | 104 | 167.5 | 1515
15:00 | 3678 | 903 | 1469 | 371 | 2052 | 872 | 105 | 427 | 427 | 104 | 131 | 1526
15:30 | 3668.5 | 903 | 1492.5 | 308 | 2088 | 872.5 | 105 | 431.5 | 462 | 104 | 104.5 | 1490
16:00 | 3659 | 903 | 1516 | 245 | 2124 | 873 | 105 | 436 | 497 | 104 | 78 | 1454
16:30 | 3725 | 902.5 | 1533 | 219 | 2177.5 | 872.5 | 105 | 436 | 553.5 | 93 | 61.5 | 1101
17:00 | 3725 | 902 | 1550 | 193 | 2231 | 872 | 105 | 436 | 610 | 82 | 45 | 748
17:30 | 3597.5 | 902 | 1559.5 | 131.5 | 2493.5 | 816 | 105.5 | 373 | 574 | 77 | 26.5 | 374
18:00 | 3470 | 902 | 1569 | 70 | 2756 | 760 | 106 | 310 | 538 | 72 | 8 | 0
18:30 | 3533.5 | 901.5 | 1622 | 289 | 3055 | 760 | 106 | 333.5 | 620 | 96 | 4 | 496.5
19:00 | 3597 | 901 | 1675 | 508 | 3354 | 760 | 106 | 357 | 702 | 120 | 0 | 993
19:30 | 3617 | 901 | 1826 | 445 | 3535 | 830 | 106 | 371 | 713 | 118 | 0 | 818
20:00 | 3634 | 901 | 1798 | 459 | 3537 | 830 | 108 | 399 | 741 | 120 | 0 | 920
20:30 | 3630 | 901.5 | 1824.5 | 609 | 3531.5 | 851 | 108 | 414 | 745 | 121 | 0 | 695.5
21:00 | 3626 | 902 | 1851 | 759 | 3526 | 872 | 108 | 429 | 749 | 122 | 0 | 471
21:30 | 3672.5 | 902.5 | 1831.5 | 842 | 3506.5 | 872 | 108 | 433.5 | 751.5 | 124 | 0 | 792
22:00 | 3719 | 903 | 1812 | 925 | 3487 | 872 | 108 | 438 | 754 | 126 | 0 | 1113
22:30 | 3756 | 902.5 | 1810.5 | 929.5 | 3387.5 | 872 | 108 | 438.5 | 758.5 | 127 | 0 | 1059.5
23:00 | 3793 | 902 | 1809 | 934 | 3288 | 872 | 108 | 439 | 763 | 128 | 0 | 1006
23:30 | 3788 | 902 | 1787 | 931 | 2893.5 | 872 | 90.5 | 435.5 | 700.5 | 122 | 0 | 1127.5 | Max Temp. in Dhaka |  | 24.7° C | 34.5° C
24:00 | 3783 | 902 | 1765 | 928 | 2499 | 872 | 73 | 432 | 638 | 116 | 0 | 1249
Executive Engineer
Network Operation Division
Page 5 of 7
GAS
Oil
HVDC
COAL
HYDRO
SOLAR
Total Energy Gen 258.556 MKWHr Energy Not Served 27.396 MKWHr Energy Requirement 285.952 MKWHr
Note on W13: Author:

## Generation
g | 2022-08-12
Si No | Unit | 1:00 | 2:00 | 3:00 | 4:00 | 5:00 | 6:00 | 7:00 | 8:00 | 9:00 | 10:00 | 11:00 | 12:00 | 13:00 | 14:00 | 15:00 | 16:00 | 17:00 | 18:00 | 18:30 | 19:00 | 19:30 | 20:00 | 21:00 | 22:00 | 23:00 | 24:00 | KWH
1 | Karnaphuli Hydro PP Unit-1, 2 & 3 | 37 | 36 | 35 | 35 | 35 | 36 | 36 | 37 | 38 | 38 | 38 | 38 | 38 | 35 | 35 | 35 | 35 | 36 |  | 36 | 36 | 38 | 38 | 38 | 38 | 38 | 859287
2 | Karnaphuli Hydro PP Unit-4 & 5 | 70 | 70 | 70 | 70 | 70 | 70 | 70 | 70 | 70 | 70 | 70 | 70 | 70 | 70 | 70 | 70 | 70 | 70 |  | 70 | 70 | 70 | 70 | 70 | 70 | 35 | 1672000
3 | Chattogram TPP-1 | 110 | 110 | 110 | 110 | 110 | 110 | 110 | 110 | 110 | 110 | 105 | 105 | 105 | 105 | 105 | 105 | 105 | 105 |  | 105 | 107 | 107 | 107 | 107 | 107 | 107 | 2500000
4 | Chattogram TPP-2
5 | Raozan 25 MW PP | 25 | 25 | 25 | 25 | 25 | 25 | 25 | 25 | 25 | 25 | 25 | 25 | 25 | 25 | 25 | 25 | 25 | 25 |  | 25 | 25 | 25 | 25 | 25 | 25 | 25 | 600348
| Teknaf 20MW PP (Solartech) |  |  |  |  | 0 | 0 | 1 | 1 | 2 |  | 8 | 8 | 6 | 16 | 15 | 12 | 3 | 1 | [8 empty] | 71550
6 | Sikalbaha 225MW CCPP (Gas)
7 | Sikalbaha 225MW CCPP(Oil)
8
9 | Sikalbaha 150MW GTPP
10 | Sikalbaha 150MW GTPP(Oil)
| Dohazari -Kalaish 100 MW Peaking | 51 | 51 | 51 | 17 | 17 | 17 | 17 | 17 | 17 | 17 | 17 | 17 | 17 | 17 | 17 | 34 | 34 | 17 |  | 51 | 51 | 51 | 51 | 51 | 51 | 34 | 705714
12 | Hathazari 100 MW peaking PP | 25 | 25 | 25 | 25 | 25 | 25 | 25 | 25 | 25 | 25 | 25 | 25 | 26 | 26 | 26 | 26 | 26 | 26 |  | 28 | 34 | 34 | 34 | 34 | 34 | 34 | 646800
| Sikalbaha 105 MW PP (Baraka Sikalbaha) | 25 | 17 | 17 | 17 | 17 | 17 | 17 | 17 | 17 | 17 | 17 | 17 | 17 | 17 | 17 | 17 | 36 | 105 |  | 105 | 105 | 105 | 105 | 105 | 105 | 25 | 993599
| Daudkandi 200 MW PP (B.Trac) | [19 empty] | 100 | 120 | 120 | 200 | 200 | 200 | 200 | 902592
14 | Titas 50 MW Peaking PP | 48 | 48 | 48 | 48 | 48 | 48 | 48 | 47 | 47 | 47 | 47 | 47 | 38 | 43 | 36 | 36 | 38 | 38 |  | 38 | 38 | 38 | 38 | 38 | 40 | 38 | 1015168
15 | 210 MW Siddhirgonj TPP
16 | Siddhirgonj 2*120 MW GTPP
17 | Siddhirganj 335 MW CCPP
18 | Kodda 300 MW PP Unit-2 (Summit) | 82 | 80 | 80 | 80 | 80 | 80 | 81 | 80 | 80 | 80 | 80 | 80 | 80 | 80 | 80 | 80 | 80 | 175 |  | 258 | 258 | 260 | 276 | 276 | 276 | 122 | 3028472
19 | Ashuganj 195MW PP (APSCL-United) | 8 | 8 | 8 | 8 | 8 | 8 | 8 | 8 | 8 | 8 | 8 | 8 | 8 | 8 | 8 | 8 | 8 | 8 |  | 8 | 8 | 8 | 8 | 8 | 8 | 8 | 217454
20 | Ghorasal TPP (Unit-1&2)
21 | Ghorasal Repowered CCPP:Unit-3 (GT
22 | Ghorasal Repowered CCPP Unit-4
23 | Ghorasal TPP Unit-5 | 180 | 180 | 180 | 180 | 180 | 180 | 180 | 180 | 180 | 180 | 180 | 180 | 180 | 180 | 180 | 180 | 180 | 180 |  | 180 | 180 | 180 | 180 | 180 | 180 | 180 | 4315500
24
25 | Ghorasal 365 MW CCPP Unit-7 | 300 | 300 | 300 | 300 | 300 | 300 | 300 | 300 | 300 | 300 | 300 | 300 | 300 | 300 | 300 | 300 | 300 | 270 |  | 300 | 300 | 300 | 300 | 300 | 300 | 300 | 7121082
26
28 | Ashuganj TPP Unit- 3
29 | Ashuganj TPP Unit- 4
30 | Ashuganj TPP Unit- 5
32 | Ashuganj 50 MW PP | 42 | 42 | 42 | 42 | 42 | 42 | 42 | 43 | 43 | 42 | 41 | 40 | 39 | 39 | 39 | 38 | 38 | 39 |  | 40 | 40 | 40 | 42 | 42 | 42 | 42 | 974376
33 | Ashuganj 225 MW CCPP | 145 | 161 | 168 | 174 | 158 | 173 | 189 | 190 | 178 | 186 | 186 | 184 | 184 | 188 | 197 | 191 | 190 | 188 |  | 188 | 191 | 196 | 201 | 201 | 207 | 206 | 4452000
34 | Ashuganj 450 MW CCPP(South) | 300 | 280 | 280 | 280 | 310 | 260 | 260 | 260 | 280 | 280 | 280 | 280 | 260 | 260 | 260 | 260 | 260 | 260 |  | 260 | 260 | 260 | 260 | 260 | 260 | 260 | 6638000
| Ashuganj 450 MW CCPP(North) | 280 | 280 | 280 | 280 | 315 | 280 | 280 | 280 | 280 | 280 | 280 | 280 | 280 | 280 | 280 | 280 | 280 | 280 |  | 280 | 280 | 280 | 280 | 280 | 280 | 280 | 7150300
| Ashuganj 420 MW CCPP(East) | [26 empty] | 0
35 | Ashuganj 55 MW PP (Precision) | 55 | 55 | 56 | 55 | 46 | 55 | 55 | 51 | 55 | 56 | 54 | 52 | 51 | 50 | 48 | 48 | 51 | 54 |  | 54 | 54 | 52 | 52 | 54 | 51 | 51 | 1263840
36 | Chandpur 150 MW CCPP | 128 | 128 | 130 | 128 | 129 | 130 | 128 | [19 empty] | 902850
37 | Tongi 80 MW GTPP
38 | Haripur GTPP
39 | Haripur 412 MW CCPP | 395 | 372 | 356 | 352 | 356 | 367 | 370 | 370 | 375 | 386 | 390 | 387 | 387 | 382 | 383 | 379 | 374 | 370 |  | 398 | 406 | 408 | 405 | 406 | 406 | 404 | 9312260
40 | Meghnaghat 450 MW CCPP(MPL) | 225 | 225 | 225 | 225 | 225 | 225 | 225 | 225 | 225 | 225 | 225 | 225 | 225 | 225 | 225 | 225 | 225 | 225 |  | 225 | 225 | 225 | 225 | 225 | 225 | 225 | 5119900
41 | Haripur 360MW CCPP(HPL) | 230 | 243 | 256 | 260 | 266 | 266 | 266 | 268 | 272 | 271 | 272 | 272 | 277 | 275 | 276 | 276 | 276 | 277 |  | 281 | 281 | 282 | 282 | 283 | 283 | 315 | 6478000
42 | RPCL 210MW CCPP | 99 | 103 | 103 | 103 | 103 | 103 | 95 | 84 | 81 | 71 | 70 | 68 | 68 | 67 | 68 | 85 | 99 | 97 |  | 102 | 100 | 102 | 101 | 102 | 102 | 102 | 2076480
43 | Sutiakhali 50 MW Solar PP |  |  |  |  | 0 | 1 | 11 | 10 | 44 | 41 | 56 | 47 | 49 | 24 | 31 | 16 | 14 | 2 | [8 empty] | 355270
44 | Fenchugonj CCPP Phase-1 | 43 | 43 | 43 | 43 | 43 | 43 | 43 | 43 | 43 | 43 | 42 | 42 | 43 | 43 | 43 | 43 | 43 | 43 |  | 43 | 43 | 42 | 42 | 43 | 43 | 43 | 1021000
45 | Fenchugonj CCPP Phase-2 | 30 | 30 | 30 | 30 | 0 | [21 empty] | 136984
46 | Shajibazar 330 MW CCPP
47 | Shahjibazar GTPP Unit- 8 & 9 | 61 | 61 | 61 | 61 | 61 | 61 | 60 | 60 | 60 | 60 | 60 | 60 | 60 | 60 | 59 | 60 | 61 | 60 |  | 63 | 61 | 63 | 60 | 64 | 60 | 60 | 1450560
48 | Shahjibazar 86MW PP (Shahjibazar) | 81 | 25 | 25 | 25 | 25 | 25 | 25 | 25 | 25 | 25 | 25 | 25 | 25 | 25 | 25 | 25 | 25 | 25 |  | 50 | 50 | 50 | 81 | 81 | 81 | 81 | 943680
Shahjibazar 100 MW GTPP
49 | Shahjibazar 50MW PP (EPL)
50 | Sylhet 225 MW CCPP | 221 | 221 | 221 | 221 | 220 | 221 | 221 | 221 | 221 | 221 | 221 | 221 | 221 | 221 | 221 | 221 | 215 | 215 |  | 221 | 221 | 221 | 221 | 221 | 221 | 221 | 5223500
51 | Sylhet 20 MW GTPP
52 | Sylhet 50MW PP (EPL)
53 | Sylhet 10MW PP (Desh) | 9 | 9 | 9 | 8 | 9 | 9 | 9 | 9 | 9 | 9 | 9 | 9 | 9 | 9 | 9 | 9 | 9 | 9 |  | 9 | 9 | 9 | 9 | 9 | 9 | 9 | 204300
54 | Hobiganj 11MW PP Cofidence-E
55 | Fenchugonj 51 MW PP (Barakatullah) | [25 empty] | 11 | 3400
56 | Shahjahanulla 25 MW PP | [25 empty] | 3 | 0
57 | Bibiana-II 341 MW CCPP (Summit) | 320 | 325 | 310 | 320 | 320 | 305 | 315 | 310 | 290 | 275 | 280 | 310 | 315 | 260 | 300 | 285 | 280 | 260 |  | 260 | 330 | 285 | 310 | 285 | 290 | 300 | 7365000
| Bibiyana South 400 MW | 392 | 392 | 395 | 400 | 392 | 400 | 385 | 400 | 400 | 387 | 385 | 380 | 355 | 380 | 387 | 375 | 397 | 220 |  | 220 | 220 | 220 | 220 | 300 | 382 | 376 | 8467200
58 | Nababganj 55 MW PP (Southern power ) | 35 | 35 | 35 | 35 | 35 | 35 | 35 | 35 | 35 | 35 | 35 | 35 | 35 | 35 | 35 | 35 | 55 | 55 |  | 55 | 55 | 55 | 35 | 35 | 35 | 35 | 945494
59 | Tangail Palli Power Gen 22 MW | 12 | 12 | 12 | 12 | 12 | 9 | 10 | 12 | 12 | 12 | 12 | 12 | 12 | 12 | 12 | 12 | 12 | 12 |  | 12 | 12 | 12 | 12 | 12 | 12 | 12 | 292080
60 | Barabkunda 22 MW PP (Regent) | 15 | 15 | 15 | 15 | 15 | 15 | 15 | 15 | 15 | 15 | 15 | 15 | 15 | 15 | 15 | 15 | 15 | 15 |  | 15 | 15 | 15 | 15 | 15 | 15 | 15 | 350304
61 | Narshingdi 22 MW PP (Doreen) | 22 | 22 | 22 | 22 | 22 | 22 | 22 | 22 |  |  |  |  | 22 | 22 | 22 | 22 | 22 | 22 |  | 22 | 22 | 22 | 22 | 22 | 22 | 22 | 403776
62 | Tangail 22 MW PP (Doreen) | 18 | 18 | 18 | 18 | 19 | 19 | 20 | 20 | 20 | 20 | 20 | 20 | 22 | 22 | 22 | 22 | 22 | 22 |  | 22 | 22 | 22 | 22 | 22 | 22 | 22 | 460692
63 | Impoprt (Tripura) | 84 | 86 | 86 | 84 | 82 | 78 | 72 | 70 | 44 | 58 | 52 | 100 | 104 | 102 | 104 | 104 | 82 | 72 |  | 120 | 118 | 120 | 122 | 126 | 128 | 116 | 2151360
64 | Malancha, Ctg. EPZ (United) | 38 | 38 | 40 | 40 | 40 | 42 | 40 | 38 | 38 | 28 | 28 | 28 | 28 | 39 | 32 | 35 | 40 | 41 |  | 40 | 40 | 40 | 41 | 39 | 41 | 41 | 890440
65 | Feni 22MW PP (Doreen) | 22 | 22 | 22 | 22 | 22 | 22 | 22 | 22 | 22 | 22 | 22 | 22 | 22 | 22 | 22 | 22 | 22 | 22 |  | 22 | 22 | 22 | 22 | 22 | 22 | 21 | 509940
66 | Feni 11 MW PP (Doreen) | 10 | 10 | 10 | 10 | 10 | 10 | 10 | 10 | 10 | 10 | 10 | 10 | 8 | 8 | 9 | 9 | 9 | 9 |  | 9 | 9 | 9 | 9 | 10 | 10 | 10 | 226080
67 | Jangalia 33MW PP (Summit) | 33 | 33 | 33 | 33 | 33 | 33 | 33 | 33 | 33 | 33 | 32 | 32 | 26 | 33 | 33 | 33 | 33 | 33 |  | 33 | 33 | 33 | 33 | 33 | 33 | 33 | 789100
68 | Cumilla 25 MW PP (Summit) | 20 | 20 | 20 | 20 | 20 | 20 | 20 | 20 | 20 | 20 | 20 | 20 | 20 | 20 | 20 | 20 | 20 | 20 |  | 20 | 20 | 20 | 20 | 20 | 20 | 20 | 509740
69 | Summit Ashulia | 25 | 25 | 25 | 25 | 25 | 25 | 25 | 25 | 25 | 25 | 25 | 25 | 25 | 25 | 25 | 25 | 25 | 25 |  | 25 | 25 | 25 | 25 | 25 | 25 | 25 | 600000
70 | Summit Madhabdi | 24 | 24 | 24 | 18 | 24 | 25 | 25 | 25 | 26 | 20 | 17 | 20 | 15 | 15 | 15 | 6 | 19 | 19 |  | 19 | 27 | 27 | 27 | 27 | 27 | 27 | 512640
71 | Maona 33 MW PP(Summit) | 33 | 33 | 0 | 33 | 33 | 33 | 33 | 33 | 33 | 33 | 33 | 33 | 33 | 33 | 33 | 33 | 33 | 33 |  | 33 | 33 | 33 | 33 | 33 | 25 | 25 | 737900
72 | Rupganj 33 MW PP(Summit) | 25 | 33 | 33 | 33 | 33 | 33 | 33 | 33 | 33 | 32 | 32 | 30 | 30 | 30 | 31 | 25 | 25 | 25 |  | 33 | 33 | 33 | 33 | 33 | 33 | 33 | 731600
73 | Ghorashal 108MW PP (Regent) | 86 | 86 | 86 | 86 | 86 | 91 | 91 | 92 | 88 | 88 | 86 | 88 | 88 | 90 | 91 | 85 | 89 | 90 |  | 90 | 90 | 93 | 89 | 89 | 89 | 89 | 2089863
| Feni Lanka Power | 34 | 17 | 17 | 17 | 17 | 17 | 17 | 17 | 17 | 17 | 17 | 17 | 17 | 17 | 17 | 17 | 17 | 17 |  | 90 | 114 | 114 | 114 | 114 | 114 | 114 | 988380
| Chowmuhani 113 MW | 28 | 29 | 29 | 28 | 29 | 29 | 28 | 28 | 28 | 28 | 34 | 28 | 29 | 29 | 31 | 40 | 58 | 58 |  | 57 | 57 | 57 | 57 | 57 | 57 | 34 | 928200
| Manikgonj 162MW PP(MPGL) | 46 | 35 | 35 | 35 | 35 | 35 | 35 | 35 | 35 | 35 | 35 | 35 | 83 | 108 | 108 | 114 | 132 | 162 |  | 162 | 162 | 162 | 162 | 162 | 162 | 145 | 2085120
77 | Siddhirganj 100 PP(Dutch Bangla) | 8 | 8 | 8 | 8 | 8 | 8 | 8 | 8 | 8 | 8 | 8 | 8 | 8 | 8 | 8 | 8 | 8 | 8 |  | 22 | 49 | 49 | 49 | 49 | 49 | 14 | 380160
78 | Gazipur 52 MW PP | 42 | 42 | 42 | 42 | 38 | 38 | 42 | 42 | 42 | 42 | 42 | 42 | 42 | 42 | 42 | 42 | 42 | 42 |  | 42 | 42 | 41 | 41 | 41 | 41 | 41 | 983040
79 | Kodda 150MW PP | 16 | 16 | 16 | 16 | 16 | 16 | 16 | 16 | 16 | 16 | 16 | 16 | 16 | 16 | 16 | 32 | 127 | 127 |  | 127 | 127 | 127 | 110 | 110 | 110 | 16 | 1089600
80 | Jamalpur 95 MW PP(Powerpac)
81 | Jangalia 52 MW PP (Lakdanavi) | 8 | 8 | 8 | 8 | 8 | 8 | 8 | 8 | 8 | 8 | 8 | 8 | 8 | 8 | 8 | 8 | 8 | 8 |  | 8 | 8 | 8 | 8 | 8 | 8 | 8 | 200386
| Gazipur 100 MW PP | 88 | 88 | 88 | 88 | 88 | 88 | 88 | 88 | 88 | 88 | 88 | 88 | 88 | 88 | 88 | 88 | 88 | 88 |  | 88 | 88 | 88 | 88 | 88 | 88 | 88 | 2112000
| Kaptai 7 MW Solar PP | [5 empty] | 0 | 1 | 3 | 4 | 4 | 5 | 6 | 5 | 5 | 3 | 0 | 1 | [9 empty] | 31920
| Jodiac Power | 36 | 36 | 36 | 36 | 36 | 36 | 36 | 36 | 36 | 36 | 36 | 36 | 36 | 36 | 39 | 47 | 36 | 36 |  | 36 | 54 | 54 | 54 | 54 | 54 | 36 | 991500
| Karnaphuli Power Ltd. | 55 | 55 | 46 | 55 | 55 | 55 | 55 | 55 | 55 | 55 | 55 | 55 | 55 | 55 | 55 | 55 | 55 | 55 |  | 55 | 55 | 55 | 55 | 55 | 55 | 49 | 1316430
82 | Madanganj 102 PP(Summit)
83 | Pagla (DPA )
84 | B.Baria (Aggreko) 85MW
85 | Keraniganj 100 MW PP (Powerpac)
86 | Meghnaghat CCPP ( Summit)
87 | Meghnaghat 100 MW(IEL) | 8 | 7 | 8 | 7 | 8 | 7 | 8 | 8 | 7 | 8 | 7 | 8 | 8 | 7 | 8 | 8 | 8 | 7 |  | 14 | 33 | 33 | 33 | 14 | 8 | 7 | 262080
| Meghnaghat 104 MW PP (OPCL) |  |  | 0 | 13 | 0 |  |  | 6 | 16 | 14 | 16 | 16 | [7 empty] | 4 | 17 | 17 | 17 | 17 | 17 | 17 | 179520
88 | Ghorashal 78.5 MW PP(MAX)
90 | Ashuganj 53MW PP (United)
91 | Juldah 100 MW Unit-1 (Acorn) | 33 | 33 | 33 | 33 | 33 | 33 | 33 | 33 | 33 | 33 | 33 | 33 | 33 | 33 | 33 | 33 | 33 | 33 |  | 33 | 33 | 33 | 33 | 33 | 33 | 33 | 789120
92 | Fenchuganj 44MW (Energyprima) | [25 empty] | 10 | 7416
93 | Ashuganj 51 MW PP (Midland) | 51 | 51 | 51 | 51 | 51 | 51 | 51 | 51 | 51 | 51 | 51 | 51 | 51 | 51 | 51 | 51 | 51 | 51 |  | 51 | 51 | 51 | 51 | 51 | 51 | 51 | 1222618
94 | Gagnagar 102 MW PP (Digital Power) | 8 | 8 | 8 | 8 | 8 | 8 | 8 | 8 | 8 | 8 | 8 | 8 | 8 | 8 | 8 | 8 | 8 | 8 |  | 16 | 16 | 16 | 16 | 16 | 16 | 8 | 223056
95 | Patenga 50MW PP (Baraka) | 6 | 6 | 6 | 6 | 6 | 6 | 6 | 6 | 6 | 6 | 6 | 6 | 6 | 6 | 6 | 6 | 6 | 6 |  | 28 | 44 | 44 | 44 | 6 | 6 | 6 | 242400
96 | Chattogram 108 MW PP (ECPV) | 12 | 11 | 12 | 12 | 12 | 13 | 12 | 13 | 12 | 12 | 21 | 18 | 19 | 19 | 19 | 18 | 18 | 26 |  | 88 | 93 | 93 | 96 | 96 | 46 | 12 | 710400
97 | katpotti 52 MW | [26 empty] | 0
98 | Bosila 108MW PP(CLC)
99 | Madanganj-55 MW PP(Summit) | 30 | 30 | 30 | 30 | 30 | 30 | 30 | 30 | 30 | 30 | 25 | 25 | 25 | 25 | 30 | 30 | 30 | 30 |  | 30 | 30 | 30 | 30 | 30 | 30 | 30 | 714182
100 | Manikganj 55 MW PP (Northern) | 55 | 55 | 55 | 55 | 55 | 55 | 55 | 55 | 55 | 55 | 55 | 55 | 55 | 55 | 55 | 55 | 55 | 55 |  | 55 | 55 | 55 | 55 | 55 | 55 | 55 | 1316132
101 | Kushiara 163 MW CCPP (KP) | [14 empty] | 65 | 112 | 112 | 112 |  | 112 | 112 | 112 | 112 | 112 | 112 |  | 927736
102 | Sarishabari 3 MW Solar Plant | [5 empty] | 0 | 0 | 0 | 1 | 1 | 1 | 3 | 2 | 2 | 1 | 0 | 1 | 0 | [8 empty] | 14250
103 | Kamalaghat 54 MW PP(Banco Energy) | 35 | 35 | 35 | 35 | 35 | 35 | 17 | 17 | 17 | 17 | 17 | 17 | 35 | 35 | 35 | 35 | 54 | 54 |  | 54 | 54 | 54 | 54 | 54 | 54 | 54 | 889920
104 | Keranigonj 300 MW PP (APR) | 301 | 302 | 300 | 301 | 300 | 300 | 300 | 300 | 300 | 300 | 100 | 200 | 300 | 109 | 101 | 12 |  |  |  | 134 | 13 | 30 | 130 | 302 | 304 | 300 | 5032012
105 | Bramhangoan 100 MW PP (Aggreko) | 91 | 90 | 90 | 90 | 90 | 90 | 90 | 90 | 91 | 90 | 93 | 96 | 91 | 91 | 91 | 50 | 25 |  |  | 80 | 50 | 50 | 96 | 96 | 96 | 96 | 1946996
106 | Mymensingh 200 MW PP (United) | 48 | 48 | 48 | 48 | 48 | 48 | 48 | 48 | 48 | 48 | 48 | 47 | 47 | 47 | 47 | 47 | 47 | 177 |  | 179 | 181 | 181 | 180 | 180 | 180 | 72 | 1888
112 | Aurahati 100MW PP (Aggreko) | 90 | 90 | 90 | 89 | 91 | 91 | 60 | [9 empty] | 25 |  |  | 98 | 50 | 50 | 98 | 98 | 98 | 98 | 1137334
114 | Kodda 149 MW PP Unit-1 (Summit) | 44 | 43 | 43 | 43 | 43 | 43 | 35 | 35 | 35 | 23 | 35 | 36 | 38 | 34 | 34 | 34 | 40 | 122 |  | 149 | 149 | 149 | 149 | 149 | 149 | 55 | 1600992
115 | Juldah 100 MW PP Unit-3 (Acorn) | 21 | 21 | 21 | 21 | 21 | 21 | 21 | 21 | 21 | 21 | 21 | 21 | 21 | 21 | 21 | 21 | 21 | 21 |  | 90 | 90 | 90 | 90 | 90 | 90 | 90 | 888960
116 | Chandpur 200MW (Desh energy) | 180 | 189 | 200 | 200 | 200 | 200 | 200 | 50 | 77 | 143 | 168 | 200 | 200 | 200 | 200 | 200 | 200 | 200 |  | 200 | 200 | 200 | 200 | 200 | 200 | 200 | 4384320
117 | Ashuganj 150MW PP (Midland) | 130 | 140 | 142 | 135 | 135 | 137 | 135 | 135 | 135 | 132 | 130 | 132 | 132 | 130 | 132 | 130 | 125 | 130 |  | 135 | 139 | 139 | 142 | 139 | 138 | 135 | 3233381
118 | Bibiyana-III 400 MW CCPP | 402 | 402 | 402 | 399 | 402 | 402 | 403 | 401 | 402 | 405 | 403 | 405 | 388 | 403 | 400 | 402 | 405 | 365 |  | 403 | 405 | 405 | 398 | 403 | 400 | 404 | 9502000
| Jamalpur 115 MW PP (United) | 49 | 49 | 49 | 49 | 49 | 49 | 48 | 49 | 49 | 49 | 49 | 49 | 49 | 49 | 49 | 49 | 49 | 78 |  | 78 | 78 | 78 | 78 | 78 | 78 | 49 | 1345200
| Anwara 300 MW PP (United) | 16 | 16 | 16 | 16 | 16 | 16 | 16 | 50 | 52 | 52 | 52 | 52 | 52 | 52 | 52 | 52 | 52 | 52 |  | 207 | 210 | 213 | 213 | 213 | 52 | 52 | 1623382
| Juldah unit-2 (Acorn) | 40 | 20 | 20 | 20 | 20 | 20 | 20 | 20 | 20 | 20 | 20 | 20 | 20 | 20 | 20 | 20 | 20 | 20 |  | 50 | 100 | 100 | 90 | 90 | 90 | 100 | 913920
| Anlima Energy Ltd. | 108 | 108 | 108 | 108 | 108 | 108 | 108 | 108 | 108 | 108 | 108 | 108 | 108 | 108 | 108 | 108 | 108 | 108 |  | 108 | 108 | 108 | 108 | 108 | 108 | 108 | 2591891
| Bhairob 54.5 MW | 35 | 35 | 35 | 35 | 35 | 35 | 35 | 35 | 35 | 35 | 35 | 35 | 35 | 35 | 35 | 35 | 35 | 35 |  | 35 | 35 | 35 | 35 | 35 | 35 | 35 | 888840
| Spectra Solar Plant Ltd. |  |  |  |  | 0 | 1 | 7 | 14 | 11 | 32 | 35 | 35 | 36 | 31 | 24 | 15 | 8 | 2 | [8 empty] | 229901
| Chandpur 115(Doreen) | 73 | 73 | 74 | 73 | 73 | 73 | 72 |  | 45 | 74 | 73 | 56 | 74 | 73 | 73 | 73 | 73 | 73 |  | 74 | 74 | 72 | 73 | 73 | 74 | 74 | 1673280
| Kanchan Purbachal Power Generation Ltd. | 55 | 55 | 55 | 55 | 55 | 55 | 55 | 55 | 55 | 55 | [7 empty] | 6 |  | 55 | 55 | 55 | 52 | 55 | 55 | 55 | 940680
Mirsharai 150 MW (Oil)
Mirsharai 150 MW (Gas)
120 | Eastern Zone Total | 6801 | 6708 | 6676 | 6693 | 6700 | 6651 | 6610 | 6245 | 6311 | 6385 | 6189 | 6363 | 6483 | 6289 | 6399 | 6302 | 6481 | 6567 | 0 | 7815 | 7910 | 7900 | 8194 | 8382 | 8248 | 7432 | 162930018
121
122 | o
123 | Khulna 60MW
124 | Khulna 115 MW PP (KPCL-1 & 3)
| Khulna 115 PP MW (KPCL-2) | 16 | 16 | 16 | 16 | 16 | 0 |  |  |  | 16 | 16 | 16 | 16 | 16 | 16 | 16 | 16 | 16 |  | 16 | 16 | 16 | 16 | 16 | 16 | 16 | 299520
125 | Khulna 330 MW CCPP (GAS)
126 | Khulna 330 MW CCPP (OIL)
127 | Khulna (Aggreeco) 55MW
128 | Faridpur 50 MW Peaking PP | 36 | 0 | [10 empty] | 14 | 13 | 14 | 19 | 18 | 20 |  | 29 | 39 | 34 | 34 | 33 | 30 | 28 | 309120
| Khulna 225 MW CCPP | 228 | 227 | 229 | 228 | 228 | 230 | 226 | 228 | 229 | 224 | 226 | 223 | 226 | 223 | 222 | 222 | 223 | 180 |  | 200 | 221 | 224 | 224 | 227 | 226 | 223 | 5400960
129 | Rupsha 105 MW PP (Orion rupsha) | [8 empty] | 4 | 17 | 17 | 17 | 17 | 17 | 17 | 35 | 35 | 35 |  | 53 | 53 | 53 | 53 | 53 | 53 | 35 | 476640
130 | Mongla Orion 100 MW Solar PP |  |  |  |  | 0 | 1 | 4 | 17 | 50 | 47 | 86 | 42 | 96 | 79 | 49 | 31 | 18 | 2 | [8 empty] | 578160
131
132 | United Payra Power Ltd. | 146 | 146 | 127 | 127 | 146 | 146 | 146 | 146 | 146 | 146 | 150 | 150 | 150 | 127 | 127 | 127 | 100 | 100 |  | 54 | 54 | 54 | 54 | 72 | 90 | 90 | 2900400
133 | Bhola Nutan Biddut BD LTD (GAS) | [14 empty] | 4 | 25 | 60 | 85 |  | 141 | 210 | 220 | 220 | 202 | 201 | 203 | 1273991
Bhola Nutan Biddut BD LTD (OIL)
| Barisal 110 MW PP (Summit ) | 110 | 80 | 48 | 48 | 100 | 110 | 110 | 110 | 110 | 110 | 110 | 110 | 48 | 48 | 48 | 48 | 48 | 48 |  | 48 | 48 | 48 | 48 | 48 | 48 | 48 | 1831872
136 | Barisal GT PP Unit-1& 2
137 | Bhola 95 MW PP (Aggreko)
| Bhola 225 MW CCPP | [13 empty] | 40 | 62 | 40 | 65 | 65 |  | 65 | 64 | 65 | 64 | 65 | 64 | 57 | 639000
140 | Bhola 33 MW PP (Venture) | 28 | 25 | 25 | 24 | 24 | 22 | 18 | 17 | 15 | 15 | 15 | 18 | 20 | 17 | 21 | 20 | 16 | 18 |  | 27 | 27 | 27 | 27 | 29 | 29 | 29 | 520585
141 | Noapara 100 MW PP (Bangla Trac) | 96 | 96 | 96 | 96 | 96 | 96 | 60 | 90 | 96 | 96 | 93 | 93 | 93 | 20 | 80 | 93 | 93 | 70 |  | 68 | 50 | 50 | 80 | 94 | 95 | 93 | 2080320
142 | Noapara 40 MW PP (Khanjahan Ali) | 8 | 8 | 8 | 8 | 8 | 0 | [5 empty] | 8 | 8 | 8 | 8 | 8 | 8 | 8 |  | 8 | 8 | 8 | 8 | 8 | 8 | 8 | 137250
143 | Gopalganj 100 MW Peaking PP | 30 | 0 | [15 empty] | 15 |  | 57 | 61 | 69 | 62 | 61 | 61 | 60 | 389248
144 | Bheramara GTPP Unit-3
145 | Madhumati 100 MW PP | 105 | 105 | 105 | 105 | 105 | 105 | 105 | 105 | 105 | 105 | 105 | 105 | 105 | 105 | 105 | 105 | 105 | 105 |  | 105 | 105 | 105 | 105 | 105 | 105 | 105 | 2563488
146 | Bheramara HVDC | 906 | 907 | 906 | 904 | 904 | 903 | 903 | 903 | 903 | 902 | 902 | 903 | 903 | 902 | 903 | 903 | 902 | 902 |  | 901 | 901 | 901 | 902 | 903 | 902 | 902 | 21831272
147 | Bheramara 410 MW CCPP | 160 | 170 | 185 | 195 | 205 | 195 | 185 | 175 | 170 | 160 | 160 | 155 | 150 | 145 | 150 | 160 | 160 | 160 |  | 165 | 165 | 170 | 170 | 170 | 170 | 170 | 4179456
148 | Payra 1320 MW | 290 | 400 | 480 | 580 | 0 | [5 empty] | 110 | 240 | 450 | 600 | 622 | 622 | 622 | 510 |  | 510 | 580 | 580 | 622 | 622 | 622 | 622 | 9922900
149
150 | Barapukuria TPP Unit-1
151 | Barapukuria TPP Unit-2
152 | Barapukuria 275 MW TPP Unit-3 | 250 | 250 | 250 | 250 | 250 | 250 | 250 | 250 | 250 | 250 | 250 | 251 | 251 | 251 | 250 | 251 | 250 | 250 |  | 250 | 250 | 250 | 250 | 250 | 250 | 250 | 6092300
153 | Baghabari 71 MW GTPP
156 | Baghabari 100 MW GTPP
| Baghabari 50 MW Peaking PP | 31 | 31 | 31 | 31 | 31 | 31 | 31 | 30 | 30 | 30 | 30 | 30 | 30 | 30 | 30 | 30 | 30 | 30 |  | 30 | 30 | 30 | 30 | 30 | 30 | 25 | 718624
| Sirajgonj 6.55 MW Solar | [5 empty] | 0 | 0 | 2 | 3 | 3 | 5 | 3 | 4 | 4 | 4 | 1 | 0 | 0 | [8 empty] | 32940
157 | Sirajgonj 225MW CCPP Unit-1 (Gas) | 152 | 152 | 152 | 152 | 152 | 152 | 152 | 152 | 152 | 152 | 152 | 152 | 152 | 152 | 152 | 152 | 152 | 152 |  | 152 | 152 | 152 | 152 | 152 | 152 | 152 | 3878618
158 | Sirajgonj 225MW CCPP Unit-1(Oil)
Sirajgonj 225 MW CCPP Unit-2 (Gas)
| Sirajgonj 225 MW CCPP Unit-2 (Oil) | 213 | 212 | 215 | 190 | 201 | 217 | 190 | 190 | 190 | 193 | 214 | 208 | 201 | 211 | 205 | 214 | 213 | 130 |  | 157 | 150 | 175 | 205 | 211 | 213 | 209 | 5040855
159 | Sirajgonj 225MW CCPP Unit-3 (Gas) | 159 | 164 | 171 | 176 | 172 | 168 | 165 | 162 | 159 | 157 | 149 | 149 | 147 | 146 | 145 | 145 | 145 | 145 |  | 148 | 150 | 151 | 151 | 150 | 152 | 152 | 3972191
Sirajgonj 225MW CCPP Unit-3 (Oil)
| Sirajgonj 400 MW CCPP Unit-4 | 364 | 396 | 417 | 415 | 402 | 384 | 366 | 354 | 336 | 308 | 313 | 291 | 291 | 294 | 296 | 294 | 290 | 296 |  | 308 | 319 | 324 | 324 | 325 | 319 | 321 | 8024909
160 | Sirajgonj 400MW CCPP Unit-4 (Oil)
161 | Bera 70 MW Peaking PP | 25 | 20 | 12 | 6 | 0 | [7 empty] | 5 | 5 | 6 | 29 | 32 | 31 |  | 32 | 29 | 29 | 31 | 32 | 40 | 40 | 343527
162 | Bogra 22 MW PP (GBB) | 21 | 21 | 21 | 18 | 21 | 21 | 21 | 21 | 21 | 20 | 19 | 19 | 18 | 17 | 18 | 18 | 18 | 18 |  | 19 | 20 | 20 | 20 | 20 | 20 | 21 | 456720
163 | Bogura 20 MW PP (Energyprima)
164 | Ullapara 11 MW PP (Summit) | 11 | 11 | 11 | 11 | 11 | 11 | 0 | 11 | 11 | 11 | 11 | 11 | 11 | 11 |  | 11 | 11 | 11 |  | 11 | 11 | 11 | 11 | 11 | 11 | 11 | 240156
165 | Amnura 50 MW PP(Sinha)
166 | Katakhali 50 MW PP (Northern) | 42 | 42 | 42 | 42 | 42 | 42 | 42 | 42 | 42 | 34 | 34 | 34 | 34 | 34 | 34 | 34 | 34 | 34 |  | 42 | 42 | 42 | 42 | 42 | 42 | 34 | 891168
167 | Katakhali 50 MW Peaking PP | 32 | 32 | 32 | 0 | [12 empty] | 15 | 27 |  | 40 | 40 | 40 | 40 | 40 | 40 | 40 | 321780
168 | Santahar 50 MW Peaking PP | 21 | 21 | 21 | 21 | 14 | 14 | 22 | 14 | 14 | 14 | 28 | 33 | 33 | 33 | 33 | 33 | 33 | 33 |  | 33 | 33 | 33 | 33 | 33 | 33 | 33 | 606100
169 | Natore 52 MW PP (Rajlanka) | 8 | 8 | 8 | 8 | 8 | 8 | 8 | 8 | 8 | 8 | 8 | 8 | 8 | 8 | 8 | 8 | 8 | 8 |  | 16 | 16 | 16 | 16 | 16 | 16 | 8 | 236059
170 | Chapainawabganj 100 MW Peaking PP | 79 | 59 | 45 | 45 | 45 | 45 | 45 | 45 | 45 | 45 | 45 | 45 | 44 | 44 | 44 | 44 | 44 | 44 |  | 80 | 81 | 81 | 81 | 81 | 81 | 81 | 1297568
171 | Baghabari 200 MW PP (Paramount) | 177 | 177 | 177 | 177 | 177 | 177 | 140 | 140 | 140 | 50 | 20 | 86 | 100 | 20 | 99 | 90 | 50 |  |  | 28 | 162 | 159 | 155 | 135 | 141 | 141 | 3025504
| Bagura 113 MW PP (Confidence)-2 | 50 | 50 | 50 | 50 | 50 | 50 | 50 | 50 | 50 | 50 | 50 | 50 | 50 | 50 | 50 | 66 | 94 | 94 |  | 94 | 94 | 94 | 94 | 94 | 94 | 50 | 1666944
172 | Confidence Power Bogura Unit-1 113 MW | 55 | 55 | 55 | 55 | 55 | 55 | 55 | 55 | 55 | 55 | 55 | 55 | 55 | 55 | 55 | 73 | 95 | 95 |  | 95 | 95 | 95 | 95 | 95 | 95 | 55 | 1640832
173 | Rangpur 20 MW GTPP | 0 | 0 | 0 | 0 | 0 | 0 | 0 | 0 | 0 | 0 | 0 | 0 | 0 | 0 | 0 | 0 | 0 | 0 |  | 0 | 0 | 0 | 0 | 0 | 0 | 0
175 | Saidpur 20 MW GTPP | 0 | 0 | 0 | 0 | 0 | 0 | 0 | 0 | 0 | 0 | 0 | 0 | 0 | 0 | 0 | 0 | 0 | 0 |  | 0 | 0 | 0 | 0 | 0 | 0 | 0
176 | Rangpur 113 MW PP (Confidence) | 51 | 55 | 56 | 56 | 56 | 56 | 56 | 56 | 56 | 48 | 48 | 48 | 54 | 54 | 54 | 54 | 54 | 54 |  | 54 | 54 | 54 | 54 | 54 | 54 | 55 | 1306934
177 | Sympa Solar Power 8MW | [5 empty] | 0 | 1 | 2 | 3 | 4 | 7 | 7 | 6 | 5 | 4 | 3 | 0 | 1 | [8 empty] | 45383
178 | Energypac Power Venture Thakurgaon Ltd. | [17 empty] | 72 |  | 72 | 72 | 72 | 72 | 72 | 72 |  | 452544
178