## Forecast
8 | [5 empty] | Power Grid Company of Bangladesh Ltd. | [10 empty] | QF-LDC-07
|  |  |  | Report on Forecasted Generation & Demand of national grid on | [6 empty] | 2022-08-14 | Sunday
|  |  | Date (day): | 2022-08-14 |  | Sunday
|  | Probable Maximum |  | Generation : |  | (a) At Day Peak Hour : | 11648.6 | MW |  |  | (b) At Evening Peak Hour : |  | 13590 | MW
| Sl. | [6 empty] | Present | Actual Generation |  | Forecasted Available Gen. on |  | Ev. Peak Gen.Shortage |  | Plants under |  | Probable
| No. | Name of the Power Station |  | Fuel | Producer | Installed Capacity |  | Capacity | On | 2022-08-13 | 2022-08-14 | during | for Fuel | for plant. S/D | Shut down (date)/ |  | Start up
[9 empty] | Day Peak | Ev. Peak | Day Peak | Ev. Peak | Limitation | M/C Problem | Remarks |  | Date
[6 empty] | Unit No. X Capacity | MW | MW | MW | MW | MW | MW | MW | MW
| 1 | Ghorasal Repowered CCPP:Unit-3 (GT |  | Gas | PDB | 1*260 | 260 | 260 | 0 | 0 | 0 | 0 |  | 260 | Under maint.
| 2 | Ghorasal Repowered CCPP Unit-4 |  | Gas | PDB | 1*210 | 210 | 180 | 0 | 0 | 0 | 0 |  | 180 | Under maint.
|  | Ghorasal TPP Unit-5 |  | Gas | PDB | 1*210 | 210 | 190 | 180 | 180 | 180 | 180
| 3 | Ghorasal 365 MW CCPP Unit-7 |  | Gas | PDB | 1*243+1*122 | 365 | 365 | 300 | 300 | 300 | 300 |  | 65 | Engine problem
|  | Ghorashal 78.5 MW PP(MAX) |  | Gas | QRPP | 2*40 | 0 | 0 | 0 | 0 | 0 | 0 |  |  | Contract Expired
| 4 | Ghorashal 108MW PP (Regent) |  | Gas | IPP | 34*3.35 | 108 | 108 | 85 | 83 | 88 | 88 |  | 20 | Engine problem
| 5 | Haripur GTPP |  | Gas | SBU, PDB | 2*32 | 32 | 20 | 0 | 0 | 0 | 0 |  | 20 | Under maint.
| 6 | Haripur 412 MW CCPP |  | Gas | EGCB | 1*273+1*139 | 412 | 412 | 403 | 405 | 412 | 412
| 7 | Haripur 360MW CCPP(HPL) |  | Gas | IPP | 1*235+1*125 | 360 | 360 | 338 | 334 | 330 | 330 | 30 |  | Gas shortage
| 8 | Meghnaghat 450 MW CCPP(MPL) |  | Gas | IPP | 2*150+1*150 | 450 | 450 | 225 | 225 | 225 | 225 | 225 |  | Gas shortage & GT-2 S/D
| 9 | Meghnaghat 100 MW(IEL) |  | HFO | NENP | 12*8.9 | 100 | 100 | 7 | 48 | 7 | 48 | 52 |  | Fuel shortage
| 10 | Meghnaghat CCPP(Summit) |  | Gas | IPP | 2*110+1*110 | 335 | 335 | 0 | 0 | 0 | 0 | 335 |  | Gas shortage
| 11 | Madanganj 102 PP(Summit) |  | HFO | NENP | 6*17 | 102 | 102 | 0 | 0 | 0 | 0 |  | 102 | Under maint
| 12 | Madanganj-55 MW PP(Summit) |  | HFO | IPP | 3*17.08+1*11.3 | 55 | 55 | 25 | 30 | 30 | 30 |  | 25 | Engine problem
| 13 | Keraniganj 100 MW PP (Powerpac) |  | HFO | QRPP | 8*13.45 | 100 | 0 | 0 | 0 | 0 | 0 |  |  | Contract Expired
| 14 | Narshingdi 22 MW PP (Doreen) |  | Gas | SIPP, REB | 8*2.90 | 22 | 22 | 0 | 22 | 22 | 22
| 15 | 210 MW Siddhirgonj TPP |  | Gas | PDB | 1*210 | 210 | 115 | 0 | 0 | 0 | 0 |  | 115 | Under maint.
| 16 | Siddhirgonj 2*120 MW GTPP |  | Gas | EGCB | 2*105 | 210 | 210 | 0 | 97 | 97 | 97 | 113 |  | Gas shortage
| 17 | Siddhirganj 100 PP(Dutch Bangla) |  | HFO | NENP | 12*8.9 | 100 | 100 | 8 | 49 | 8 | 50 | 50 |  | Fuel shortage
| 18 | Siddhirganj 335 MW CCPP |  | Gas | EGCB | 1*217+118 | 335 | 335 | 0 | 0 | 0 | 0 | 335 |  | Gas shortage
| 19 | Gagnagar 102 MW PP (Digital Power) |  | HFO | IPP | 12*8.924 | 102 | 102 | 8 | 50 | 8 | 16 | 86 |  | Fuel shortage
| 20 | Katpotti 52 MW PP (Sinha) |  | HFO | IPP | 7*7.9 | 51 | 0 | 0 | 0 | 0 | 0 | 51 |  | Fuel shortage
| 21 | Kamalaghat 54 MW PP(Banco Energy) |  | HFO | IPP | 3*18 | 54 | 54 | 17 | 54 | 17 | 54
| 22 | Kodda 150MW PP |  | HFO | BPDB-RPCL | 9*17.06 | 149 | 149 | 16 | 130 | 16 | 130 |  | 19 | Engine problem
| 23 | Manikganj 55 MW PP (Northern) |  | HFO | IPP | 3*19.3 | 55 | 55 | 55 | 55 | 55 | 55
| 24 | Nababganj 55 MW PP (Southern power ) |  | HFO | IPP | 3*19.3 | 55 | 55 | 35 | 35 | 35 | 55
| 25 | Bosila 108MW PP(CLC) |  | HFO | IPP | 12*8.775+1*3.5 | 108 | 0 | 0 | 0 | 0 | 0
| 26 | Summit Power,(Madhabdi+Ashulia) |  | Gas | SIPP,REB | 3*3.67+4*8.73 | 80 | 80 | 49 | 52 | 52 | 52 |  | 28 | Engine problem
| 27 | Maona 33 MW PP(Summit) |  | Gas | SIPP,REB | 4*8.73 | 33 | 33 | 0 | 33 | 33 | 33
| 28 | Rupganj 33 MW PP(Summit) |  | Gas | SIPP,REB | 4*8.73 | 33 | 33 | 24 | 30 | 33 | 33
| 29 | Gazipur 52 MW PP |  | HFO | RPCL | 6*8.9 | 52 | 52 | 41 | 41 | 41 | 41 |  | 10 | Engine problem
| 30 | Tongi 80 MW GTPP |  | Gas | PDB | 1* 105 | 105 | 105 | 0 | 0 | 0 | 0 |  | 105 | Under maint.
| 31 | Kodda 300 MW PP Unit-2 (Summit) |  | HFO | IPP | 18*17.076 | 300 | 300 | 80 | 275 | 80 | 275 |  | 25 | Engine problem
| 32 | Keranigonj 300 MW PP (APR) |  | HSD | IPP | 256*1.4 | 300 | 300 | 108 | 203 | 300 | 300
| 33 | Bramhangoan 100 MW PP (Aggreko) |  | HSD | IPP | 114*0.959 | 100 | 100 | 91 | 50 | 96 | 96 |  |  | Engine problem
| 34 | Aurahati 100MW PP (Aggreko) |  | HSD | IPP | 0.85*23+0.95*91 | 100 | 100 | 98 | 98 | 100 | 0 |  |  | Fuel shortage
| 35 | Kodda 149 MW PP Unit-1 (Summit) |  | HFO | IPP | 8*18.45+8.97 | 149 | 149 | 33 | 140 | 43 | 149
| 36 | Gazipur 100 MW PP |  | HFO | RPCL | 6*17.5 | 105 | 105 | 88 | 88 | 88 | 88 |  | 17 | Engine problem
| 37 | Meghnaghat 104 MW PP (OPCL) |  | HFO | IPP | 18.5*6 | 104 | 104 | 16 | 50 | 17 | 50 | 54 |  | Fuel shortage
| 38 | Manikgonj 162MW PP(MPGL) |  | HFO | IPP | 9*18 | 162 | 162 | 35 | 162 | 35 | 162
| 39 | Spectra Solar Plant Ltd. |  | Solar | IPP | 35 | 35 | 35 | 20 | 0 | 30 | 0
| 40 | Kanchan Purbachal Power Generation Ltd. |  | HFO | IPP | 18.4*3 | 55 | 55 | 0 | 0 | 55 | 55
|  | Dhaka area Total |  |  |  |  | 6263 | 5847 | 2385 | 3319 | 2833 | 3426 | 1331 | 991
| 41 | Chattogram TPP-1 |  | Gas | PDB | 1*210 | 210 | 180 | 105 | 107 | 110 | 110 | 70 |  | Gas shortage
|  | Chattogram TPP-2 |  | Gas | PDB | 1*210 | 210 | 180 | 0 | 0 | 0 | 0 | 180 |  | Gas shortage
| 42 | Raozan 25 MW PP |  | HFO | RPCL | 3*8.9 | 25 | 25 | 17 | 25 | 25 | 25
| 43 | Teknaf 20MW PP (Solartech) |  | Solar | IPP | 20 | 20 | 20 | 0 | 0 | 20 | 0
| 44 | Patenga 50MW PP (Baraka) |  | HFO | IPP | 8*6.98 | 50 | 50 | 6 | 42 | 19 | 45 |  | 5 | Engine problem
| 45 | Karnaphuli Hydro PP Unit-1,2,3,4, 5 |  | Hydro | PDB | 2*40+3*50 | 230 | 230 | 107 | 106 | 101 | 101 |  | 129 | Low Water Level
| 46 | Sikalbaha 225MW CCPP |  | Gas/HSD | PDB | 1*150+1*175 | 225 | 225 | 0 | 0 | 0 | 0 |  | 225 | S/D due to HGPI
| 47 | Sikalbaha Peaking GT |  | Gas/HSD | PDB | 1*150 | 150 | 150 | 0 | 0 | 0 | 0 |  | 150 | Under maint
| 48 | Sikalbaha 105 MW PP (Baraka Sikalbaha) |  | HFO | IPP | 6*17.5 | 105 | 105 | 17 | 105 | 17 | 105
| 49 | Hathazari 100 MW peaking PP |  | HFO | PDB | 11*8.9 | 98 | 98 | 26 | 34 | 25 | 34 | 64 |  | Fuel shortage
| 50 | Dohazari -Kalaish 100 MW Peaking |  | HFO | PDB | 6*17 | 102 | 102 | 20 | 51 | 17 | 51 | 51 |  | Fuel shortage
| 51 | Juldah 100 MW Unit-1 (Acorn) |  | HFO | NENP | 8*13.45 | 100 | 100 | 33 | 33 | 33 | 33 | 67 |  | Fuel shortage
| 52 | Juldah 100 MW PP Unit-3 (Acorn) |  | HFO | IPP | 8*13.5 | 100 | 100 | 21 | 90 | 21 | 90 |  | 10 | Engine problem
| 53 | Barabkunda 22 MW PP (Regent) |  | Gas | SIPP, PDB | 8*2.90 | 22 | 22 | 15 | 15 | 15 | 15 |  | 7 | Engine problem
| * | Malancha, Ctg. EPZ (United) |  | Gas |  | 5*8.73+3*9.34 |  | 0 | 5 | 32 | 10 | 25
| 54 | Chattogram 108 MW PP (ECPV) |  | HFO | IPP | 16*7 | 108 | 108 | 12 | 94 | 12 | 94 |  | 14 | Fuel shortage
| 55 | Kaptai 7 MW Solar PP |  | Solar | PDB | 7.4 MW | 7 | 7 | 2 | 0 | 5 | 0
| 56 | Anwara 300 MW PP (United) |  | HFO | IPP | 17*17+24 | 300 | 300 | 135 | 214 | 118 | 214 | 86 |  | Fuel shortage
| 57 | Jodiac Power |  | HFO | IPP | 3*18.55+1*3.6 | 54 | 54 | 36 | 36 | 36 | 36 |  | 18 | Engine problem
| 58 | Karnaphuli Power Ltd. |  | HFO | IPP | 18.415*6+6.5 | 110 | 110 | 55 | 55 | 55 | 55 | 55 |  | Fuel shortage
| 59 | Juldah unit-2 (Acorn) |  | HFO | IPP | 8*13.6 | 100 | 100 | 20 | 100 | 20 | 100
| 60 | Anlima Energy Ltd. |  | HFO | IPP | 6*21.2 | 116 | 116 | 108 | 89 | 108 | 108 |  | 8 | Engine problem
|  | Mirsharai 150 MW |  | Gas/HSD | BPDB-RPCL | 18.5*9 | 0 | 0 | 0 | 0 | 0 | 0
|  | Chattogram area Total |  |  |  |  | 2442 | 2382 | 740 | 1228 | 767 | 1241 | 573 | 566
| 61 | Ashuganj TPP Unit- 3 |  | Gas | APSCL | 1*150 | 0 | 0 | 0 | 0 | 0 | 0 |  |  | Contract Expired
|  | Ashuganj TPP Unit- 4 |  | Gas | APSCL | 1*150 | 0 | 0 | 0 | 0 | 0 | 0 |  |  | Contract Expired
|  | Ashuganj TPP Unit- 5 |  | Gas | APSCL | 1*150 | 150 | 134 | 0 | 0 | 0 | 0 | 134 |  | Gas shortage
| 62 | Ashuganj 225 MW CCPP |  | Gas | APSCL | 1*142+1*75 | 221 | 221 | 179 | 209 | 200 | 200 | 21 |  | Gas shortage
| 63 | Ashuganj 450 MW CCPP(North) |  | Gas | APSCL | 1*360 | 360 | 360 | 310 | 290 | 280 | 290 | 70 |  | Gas shortage
| 64 | Ashuganj 450 MW CCPP(South) |  | Gas | APSCL | 1*360 | 360 | 360 | 310 | 290 | 280 | 300 | 60 |  | Gas shortage
|  | Ashuganj 420 MW CCPP(East) |  | Gas | APSCL | 284*1+136*1 | 284 | 284 | 0 | 0 | 0 | 0 |  |  | On test.
| 65 | Ashuganj 50 MW PP |  | Gas | APSCL | 14*3.968 | 53 | 45 | 42 | 42 | 42 | 42 |  | 3 | Engine problem
| 66 | Ashuganj 55 MW PP (Precision) |  | Gas | QRPP | 15*4 | 55 | 55 | 30 | 20 | 55 | 55
| 67 | Ashuganj 195MW PP (APSCL-United) |  | Gas | IPP | 20*9.73+1*16 | 195 | 195 | 8 | 8 | 8 | 8 | 187 |  | Gas shortage
| 68 | Ashuganj 51 MW PP (Midland) |  | Gas | IPP | 6*9.34 | 51 | 51 | 43 | 51 | 51 | 51
| 69 | Ashuganj 150MW PP (Midland) |  | HFO | IPP | 23*7.015 | 150 | 150 | 128 | 142 | 134 | 142 |  | 8 | Engine problem
| 70 | Titas 50 MW Peaking PP |  | HFO | PDB | 6*8.92 | 52 | 52 | 40 | 48 | 40 | 48 |  | 4 | Engine problem
| 71 | Chandpur 150 MW CCPP |  | Gas | PDB | 1*106+1*57 | 163 | 163 | 0 | 0 | 30 | 30 |  | 133 | Engine problem, Gas shortage
| 72 | Chandpur 200MW (Desh energy) |  | HFO | IPP | 12*18.4 | 200 | 200 | 200 | 200 | 200 | 200
| 73 | Feni 22MW PP (Doreen) |  | Gas | SIPP, PDB | 8*2.90 | 22 | 22 | 19 | 22 | 22 | 22
| 74 | Feni 11 MW PP (Doreen) |  | Gas | SIPP, REB | 4*2.90 | 11 | 11 | 10 | 10 | 10 | 10
| ** | Impoprt (Tripura) |  |  | Imported power | 0 | 160 | 160 | 156 | 168 | 143 | 166
| 75 | Jangalia 33MW PP (Summit) |  | Gas | SIPP, PDB | 4*8.73 | 33 | 33 | 33 | 33 | 33 | 33
| 76 | Jangalia 52 MW PP (Lakdanavi) |  | HFO | IPP | 6*8.92 | 52 | 52 | 8 | 0 | 0 | 0 | 52 |  | Fuel shortage
| 77 | Cumilla 25 MW PP (Summit) |  | Gas | SIPP, REB | 3*3.67+2*6.97 | 25 | 25 | 20 | 20 | 20 | 20 |  | 5 | Engine problem
| 78 | Daudkandi 200 MW PP (B.Trac) |  | HSD | IPP | 154*1.4 | 200 | 200 | 51 | 200 | 100 | 200
| 79 | Feni Lanka Power |  | HFO | IPP | 7*18.415+1*9.78 | 114 | 114 | 0 | 0 | 0 | 0
| 80 | Chowmuhani 113 MW |  | HFO | IPP | 12*9.78+2*3.1 | 113 | 113 | 29 | 57 | 30 | 57 |  | 56 | Engine problem
| 81 | Bhairob 54.5 MW |  | HFO | IPP | 3*18.2 | 54 | 54 | 35 | 35 | 35 | 35 |  | 19 | 33 kV feeder fault
| 82 | Chandpur 115(Doreen) |  | HFO | IPP | 4*18.5+2*22.5 | 115 | 115 | 46 | 73 | 74 | 75 | 40 |  | Fuel shortage
|  | Cumilla Area Total |  |  |  |  | 3193 | 3169 | 1697 | 1918 | 1787 | 1984 | 564 | 228
| 83 | RPCL 210MW CCPP |  | Gas | IPP | 4*35+1*70 | 210 | 202 | 70 | 103 | 82 | 100 | 102 |  | Gas shortage
| 84 | Tangail 22 MW PP (Doreen) |  | Gas | SIPP, PDB | 8*2.90 | 22 | 22 | 20 | 21 | 22 | 22
| 85 | Jamalpur 95 MW PP(Powerpac) |  | HFO | IPP | 12*8.924 | 95 | 0 | 0 | 0 | 0 | 0 |  | 8 | Under maint.
| 86 | Sarishabari 3 MW Solar Plant |  | Solar | IPP | 1*3 | 3 | 3 | 1 | 0 | 1.6 | 0
| 87 | Mymensingh 200 MW PP (United) |  | HFO | IPP | 9.78*21 | 200 | 200 | 75 | 182 | 48 | 180 |  | 20 | Engine problem
| 88 | Jamalpur 115 MW PP (United) |  | HFO | IPP | 9.78*12 | 115 | 115 | 69 | 78 | 78 | 78 |  | 37 | Engine problem
| 89 | Sutiakhali 50 MW Solar PP |  | Solar | IPP | 50 | 50 | 50 | 17 | 0 | 50 | 0
| 90 | Tangail Palli Power Gen 22 MW |  | HFO | IPP | 4*6.7 | 22 | 22 | 11 | 8 | 12 | 12 |  | 10 | Engine problem
|  | Mymensingh Area Total |  |  |  |  | 717 | 614 | 263 | 392 | 293.6 | 392 | 102 | 75
| 91 | Fenchugonj CCPP Phase-1 |  | Gas | PDB | 2*32+1*33 | 97 | 70 | 43 | 43 | 43 | 43 |  | 27 | Machine problem.
| 92 | Fenchugonj CCPP Phase-2 |  | Gas | PDB | 2*35+1*35 | 104 | 90 | 0 | 0 | 0 | 0 |  | 90 | Machine problem
| 93 | Kushiara 163 MW CCPP (KP) |  | Gas | IPP | 1*109+1*54 | 163 | 163 | 0 | 0 | 0 | 0 |  | 163 | ST under maint.
| 94 | Shajibazar 330 MW CCPP |  | Gas | PDB | 3*110 | 330 | 330 | 0 | 0 | 0 | 0 |  | 330 | Under maint.
| 95 | Fenchugonj 51 MW PP (Barakatullah) |  | Gas | RPP | 19*2.90 | 51 | 51 | 11 | 31 | 31 | 31 | 20 |  | Gas shortage
| 96 | Fenchuganj 44MW (Energyprima) |  | Gas | NENP | 12*3.3+5*2 | 50 | 50 | 10 | 10 | 10 | 10 | 40 |  | Gas shortage
| 97 | Hobiganj 11MW PP Cofidence-E |  | Gas | SIPP, REB | 4*2.90 | 11 | 11 | 0 | 0 | 0 | 0
| 98 | Shahjibazar GTPP Unit- 8 & 9 |  | Gas | PDB | 2*35 | 70 | 66 | 58 | 63 | 62 | 64
| 99 | Shahjibazar 86MW PP (Shahjibazar) |  | Gas | RPP | 32*2.90 | 86 | 86 | 10 | 81 | 25 | 80
| 100 | Shahjibazar 100 MW GTPP |  | Gas | PDB | 1*100 | 100 | 100 | 0 | 0 | 0 | 0 |  | 100 | Under maint.
| 101 | Sylhet 225 MW CCPP |  | Gas | PDB | 1*142+1*89 | 231 | 231 | 220 | 221 | 220 | 220
| 102 | Sylhet 20 MW GTPP |  | Gas | PDB | 1*20 | 20 | 20 | 0 | 0 | 0 | 0 | 20 |  | Gas shortage
| 103 | Sylhet 50MW PP (EPL) |  | Gas | NENP | 27*2 | 50 | 50 | 11 | 11 | 11 | 11 | 39 |  | Gas shortage
| 104 | Shahjahanulla 25 MW PP |  | Gas | SIPP, REB | 3*9.34 | 25 | 25 | 8 | 8 | 8 | 8 | 17 |  | Gas shortage
| 105 | Bibiana-II 341 MW CCPP (Summit) |  | Gas | IPP | 1*222+1*119 | 341 | 341 | 320 | 290 | 300 | 320 |  |  | FGMO
| 106 | Bibiyana-III 400 MW CCPP |  | Gas | PDB | 400 MW | 400 | 400 | 404 | 401 | 400 | 400
| 107 | Sylhet 10MW PP (Desh) |  | Gas | RPP | 6*1.95 | 10 | 10 | 7 | 9 | 9 | 9
| 108 | Bibiyana South 400 MW |  | Gas | PDB | 400 MW | 383 | 383 | 390 | 400 | 400 | 400
|  | Sylhet Area Total |  |  |  |  | 2522 | 2477 | 1492 | 1568 | 1519 | 1596 | 136 | 710
| 109 | Bheramara GTPP Unit-3 |  | HSD | PDB | 1*20 | 20 | 16 | 0 | 0 | 0 | 0 | 16
| ** | Bheramara (HVDC ) |  | 0 | Imported power | 2*500 | 1000 | 1000 | 899 | 899 | 912 | 912
| 110 | Khulna 115 PP MW (KPCL-2) |  | HFO | NENP | 7*17 | 115 | 115 | 0 | 21 | 16 | 66 | 49 |  | Fuel shortage
| 111 | Faridpur 50 MW Peaking PP |  | HFO | PDB | 8*6.89 | 54 | 54 | 0 | 41 | 0 | 43 |  | 11 | Engine problem
| 112 | Khulna 225 MW CCPP |  | HSD | NWPGCL | 1*150+1*75 | 230 | 230 | 219 | 227 | 225 | 225
| 113 | Gopalganj 100 MW Peaking PP |  | HFO | PDB | 16*6.98 | 109 | 109 | 0 | 64 | 0 | 70 |  | 39 | Engine problem
| 114 | Bheramara 410 MW CCPP |  | Gas | NWPGCL | 1*278+1*132 | 410 | 410 | 145 | 155 | 170 | 170 | 240 |  | Gas shortage
| 115 | Noapara 40 MW PP (Khanjahan Ali) |  | HFO | NENP | 5*8.5 | 40 | 40 | 0 | 8 | 8 | 8 | 32 |  | Fuel shortage
| 116 | Noapara 100 MW PP (Bangla Trac) |  | HSD | IPP | 70*1.4 | 100 | 100 | 93 | 64 | 94 | 94 |  | 6 | Engine problem
| 117 | Rupsha 105 MW PP (Orion rupsha) |  | HFO | IPP | 6*18.445 | 105 | 105 | 17 | 53 | 17 | 52 | 53 |  | Fuel shortage
| 118 | Madhumati 100 MW PP |  | HFO | NWPGCL | 6*18 | 105 | 105 | 70 | 105 | 90 | 105
| 119 | Mongla Orion 100 MW Solar PP |  | Solar | IPP | 100 | 100 | 100 | 105 | 0 | 100 | 0
|  | Khulna 330 MW CCPP (OIL) |  | Gas/HSD | BPDB | 1*220+1*110 | 0 | 0 | 0 | 0 | 0 | 0 |  |  | On test.
|  | Rampal 1320 MW (BIFPCL) |  | Coal | NTPC&BPDB | 0 | 0 | 0 | 0 | 0 | 0 | 0 |  |  | On test.
|  | Khulna Area Total |  |  |  |  | 2388 | 2384 | 1548 | 1637 | 1632 | 1745 | 390 | 56
| 120 | Barisal 110 MW PP (Summit ) |  | HFO | IPP | 7*17.076 | 110 | 110 | 16 | 48 | 110 | 110 |  |  | Line O/L
| 121 | Bhola 33 MW PP (Venture) |  | Gas | NENP | 1*34.50 | 40 | 40 | 20 | 21 | 15 | 21 |  | 19 | Engine problem
| 122 | Bhola 225 MW CCPP |  | Gas | PDB | 2*63+1*68 | 194 | 194 | 50 | 60 | 88 | 88 | 106 |  | Gas shortage
|  | Bhola 95 MW PP (Aggreko) |  | Gas | QRPP | 96*1.10 | 0 | 0 | 0 | 0 | 0 | 0 |  |  | Contract Expired |  | From 18-3-2022
| 123 | Payra 1320 MW |  | Coal | BCPCL | 2*622 | 1244 | 1244 | 570 | 590 | 620 | 620 |  |  | Line O/L
| 124 | Bhola Nutan Biddut BD LTD |  | Gas | IPP | 220 | 220 | 220 | 202 | 201 | 225 | 225
| 125 | United Payra Power Ltd. |  | HFO | IPP | 8*18.5+1*9.5 | 150 | 150 | 17 | 54 | 50 | 110 |  |  | Line O/L
|  | Barisal Area Total |  |  |  |  | 1958 | 1958 | 875 | 974 | 1108 | 1174 | 106 | 19
| 126 | Baghabari 71 MW GTPP |  | Gas | PDB | 1*71 | 71 | 71 | 0 | 0 | 0 | 0 | 71 |  | Gas shortage
|  | Baghabari 100 MW GTPP |  | Gas | PDB | 1*100 | 100 | 100 | 0 | 0 | 0 | 0 | 100 |  | Gas shortage
| 127 | Baghabari 50 MW Peaking PP |  | HFO | PDB | 6*8.9 | 52 | 52 | 0 | 8 | 32 | 32 |  | 20 | Engine problem
| 128 | Bera 70 MW Peaking PP |  | HFO | PDB | 9*8.29 | 71 | 71 | 0 | 33 | 33 | 33 |  | 38 | Engine problem
| 129 | Amnura 50 MW PP(Sinha) |  | HFO | QRPP | 7*7.79 | 50 | 0 | 0 | 0 | 0 | 0 |  |  | Contract Expired
| 130 | Katakhali 50 MW PP (Northern) |  | HFO | QRPP | 6*8.9 | 50 | 50 | 34 | 42 | 42 | 42 |  | 8 | Engine problem
| 131 | Katakhali 50 MW Peaking PP |  | HFO | PDB | 6*8.7 | 50 | 50 | 32 | 40 | 16 | 40 |  | 10 | Engine problem
| 132 | Sirajgonj 225MW CCPP Unit-1 |  | Gas/HSD | NWPGCL | 1*150+1*75 | 210 | 210 | 152 | 152 | 150 | 150 | 60 |  | Gas shortage
| 133 | Sirajgonj 225MW CCPP Unit-2 |  | Gas/HSD | NWPGCL | 1*150+1*75 | 220 | 220 | 211 | 215 | 220 | 220
| 134 | Sirajgonj 225MW CCPP Unit-3 |  | Gas/HSD | NWPGCL | 1*141 | 220 | 220 | 146 | 147 | 157 | 157 | 63 |  | Gas shortage
| 135 | Sirajgonj 400 MW CCPP Unit-4 |  | Gas/HSD | SNWPGCL | 1*282+1*132 | 414 | 414 | 274 | 307 | 330 | 330 | 84 |  | Gas shortage
| 136 | Santahar 50 MW Peaking PP |  | HFO | PDB | 6*8.7 | 50 | 50 | 33 | 33 | 33 | 33 |  | 17 | Engine problem
| 137 | Bogra 22 MW PP (GBB) |  | Gas | RPP | 6*4 | 22 | 22 | 17 | 21 | 21 | 21
| 138 | Bogura 20 MW PP (Energyprima) |  | Gas | NENP | 5*3.3+5*2 | 20 | 0 | 0 | 0 | 0 | 0 |  |  | Contract Expired
| 139 | Ullapara 11 MW PP (Summit) |  | Gas | SIPP, REB | 4*2.90 | 11 | 11 | 11 | 11 | 11 | 11
| 140 | Natore 52 MW PP (Rajlanka) |  | HFO | IPP | 6*8.92 | 52 | 52 | 8 | 8 | 8 | 16 | 36 |  | Fuel shortage
| 141 | Chapainawabganj 100 MW Peaking PP |  | HFO | PDB | 12*8.924 | 104 | 104 | 45 | 81 | 50 | 80 |  | 24 | Engine problem
| 142 | Baghabari 200 MW PP (Paramount) |  | HSD | IPP | 135*1.6 | 200 | 200 | 172 | 76 | 80 | 177 | 23 |  | Fuel shortage
| 143 | Bagura 113 MW PP (Confidence)-2 |  | HFO | IPP | 6*18.55+7.2 | 113 | 113 | 50 | 94 | 50 | 113
| 144 | Confidence Power Bogura Unit-1 113 MW |  | HFO | IPP | 6*18.55 | 113 | 113 | 55 | 95 | 55 | 95 |  | 18 | Engine problem
| 145 | Sirajgonj 6.55 MW Solar |  | Solar | NWPGCL | 1*6 | 6 | 6 | 3 | 0 | 6 | 0
|  | Rajshahi Area Total |  |  |  |  | 2199 | 2129 | 1243 | 1363 | 1294 | 1550 | 437 | 135
| 146 | Barapukuria TPP Unit-1 |  | Coal | PDB | 1*125 | 125 | 85 | 0 | 0 | 70 | 70 | 85 |  | Machine problem
|  | Barapukuria TPP Unit-2 |  | Coal | PDB | 1*125 | 125 | 85 | 0 | 0 | 0 | 0 |  | 85 | Under maint
| 147 | Barapukuria 275 MW TPP Unit-3 |  | Coal | PDB | 1*275 | 274 | 274 | 250 | 250 | 250 | 250 | 24 |  | Machine problem
| 148 | Rangpur 20 MW GTPP |  | HSD | PDB | 1*20 | 20 | 20 | 0 | 0 | 0 | 0 | 20 |  | Fuel conservation
| 149 | Saidpur 20 MW GTPP |  | HSD | PDB | 1*20 | 20 | 20 | 0 | 0 | 0 | 0 | 20 |  | Fuel conservation
| 150 | Rangpur 113 MW PP (Confidence) |  | HFO | IPP | 9*6.984+7*7.015+3.15*2 | 113 | 113 | 55 | 90 | 70 | 90 |  | 23 | Engine problem
| 151 | Sympa Solar Power 8MW |  | Solar | IPP | 8 MW | 8 | 8 | 6 | 0 | 8 | 0
| 152 | Energypac Power Venture Thakurgaon Ltd. |  | HFO | IPP | 115 | 115 | 115 | 0 | 72 | 17 | 72 |  | 43 | Fuel shortage
|  | Rangpur Area Total |  |  |  |  | 800 | 720 | 311 | 412 | 415 | 482 | 149 | 151
|  | Total |  |  |  |  | 22482 | 21680 | 10554 | 12811 | 11648.6 | 13590 | 3788 | 2931
| A. |  | 2022-08-13 | (Yesterday) |  |  |  |  | Saturday
| 1 | Highest Generation : |  |  | 13000 | MW at | 22:00 | hrs | 11 Evening Peak Hour : | [5 empty] | 21:00 | hrs.
| 2 | Minimum Generation : |  |  | 10378 | MW at | 9:00 | hrs | 12 Max. Demand (Generation end) at evening peak hour : | [5 empty] | 13200 | MW
| 3 | Day peak Generation : |  |  | 10554 | MW at | 12:00 | hrs | 13 Max. Demand (Substation end) at evening peak hour : | [5 empty] | 12846.42 | MW
| 4 | Evening peak Generation : |  |  | 12811 | MW at | 21:00 | hrs | 14 Load Shed (Substation end) at evening peak hour : | [5 empty] | 358 | MW
| 5 | Total Energy Generation : |  | 269.3657 | MKWHr | By Solar | 1.0797 | MKWHr | 15. Area wise Demand (S/S end), Supply (S/S end) & | [5 empty] | 16. Hourly Load Shed during
|  | By Gas : | 132.9804 | MKWHr |  | By Oil: | 86.9518 | MKWHr | Load Shed (S/S end) at Evening peak hour in MW : | [5 empty] | Evening Peak hours :
|  | By Coal : | 20.8895 | MKWHr |  | By Hydro: | 2.4855 | MKWHr | Area | Demand | Supply |  | Loadshed |  | Time |  | Loadshed
| 6 | Generation Shortfall : |  | For Fuel Limitation = |  |  | 3788 | MW | Dhaka | 4557.93 | 4557.93 |  | 0 |  | 18:00 |  | 876
|  |  |  | For Plants S/D or M/C prob = |  |  | 2931 | MW | Chittagong | 1325.38 | 1325.38 |  | 0 |  | 19:00 |  | 595.3375
|  |  |  | Total = |  |  | 6719 | MW | Khulna | 1538.6 | 1538.6 |  | 0 |  | 19:30 |  | 779.6525
| 7 | Total Gas Supplied : |  |  | 995.53 | MMCFD |  |  | Rajshahi | 1416.8 | 1416.8 |  | 0 |  | 20:00 |  | 462.6307
| 8 | Fuel Cost : | i) Gas : | Taka | 149634287.356 | ii) Oil : | Taka | 1318573860.1 | Comilla | 1170 | 1170 |  | 0 |  | 21:00 |  | 358.4927
|  |  | iii) Coal : |  | 165677147 | Total | Taka | 1633885294.456 | Mymensingh | 1170 | 915 |  | 255 |  | 22:00 |  | 138.2362
| 9 | Power flow through E-W Interconnectors : |  | Taka |  | i) Energy | 0 | MKWHr. | Sylhet | 562 | 517 |  | 45 |  | 23:00 |  | 352.9632
|  | ii) During Peak Demand : |  |  | 270 | MW (E to W) at | 21:00 | hrs | Barisal | 321.71 | 321.71 |  | 0 |  | 24:00 |  | 1214.6359
|  | iii) Maximum : |  |  | 224 | MW at | 22:00 | hrs | Rangpur | 784 | 726 |  | 58
| 10 | Maximum Temperature in Dhaka was |  |  |  | 33.6° C |  |  | Total | 12846.42 | 12488.42 |  | 358
| B. |  | 2022-08-14 | (Today) |  |  |  | Sunday |  |  | Probable max. temperature in Dhaka |  |  | 32.0° C
Forecast
| 1 | Maximum Demand* Evening (Generation end) |  |  |  | 14000 | MW |  | 6 Total Load Shed forecast (Substation end) : |  |  |  |  | 377.8457 | MW
| 2 | Maximum Generation (Generation end) |  |  |  | 13590 | MW |  | 7 Area wise Load Shed forecast (Substation end) :
| 3 | Maximum Demand* Day (Generation end) |  |  |  | 12000 | MW
| 4 | Reserve(Generation end) |  |  |  | - | MW |  | Dhaka | Chittagong | Khulna | Rajshahi | Comilla | Mymensingh | Sylhet | Barisal | Rangpur
| 5 | Total Energy Generation |  |  |  | 290.0861 | MKWHr |  | MW | MW | MW | MW | MW | MW | MW | MW | MW
| 6 | Actual Minimum Generation up to 8:00 hrs. |  |  |  | 10268 | MW at | 8:00 | 51.0804 | 43.3923 | 64.2259 | 65.682 | 51.5997 | 48.4741 | 16.0609 | -0.45314 | 37.7836
| * Import Through HVDC C/B Interconnector : |  |  |  |  | i) Energy | 21.7302 | MKWHr. | ii) HVDC Flow at Peak Time |  | 899 | MW at | 21:00 | hrs.
| * Import Through Comilla C/B Interconnector : |  |  |  |  | i) Energy | 3.2486 | MKWHr. | iii) Maximum HVDC Flow : |  | 900 | MW at | 4:00 | hrs.
*Cost for HVDC, Tripura & Solar energy is not usually included in the total fuel cost.
| Water Level of Kaptai Lake at 06:00 hr (ft): |  |  |  |  | (a) Yesterday : | 95.91 |  | (b) Today: | 95.95 |  | (c) Rule Curve: |  | 93.16
.
[5 empty] | Sub Divisional Engineer | [6 empty] | Executive Engineer
[5 empty] | Network Operation Division | [6 empty] | Network Operation Division

## YesterdayGen
2022-08-13
Plant Name | Ghorasal TPP (Unit-1&2) | Ghorasal Repowered CCPP:Unit-3 (GT | Ghorasal Repowered CCPP Unit-4 | Ghorasal TPP Unit-5 | Ghorasal 365 MW CCPP Unit-7 | Ghorashal 108MW PP (Regent) | Ghorashal 78.5 MW PP(MAX) | Haripur 412 MW CCPP | Haripur 360MW CCPP(HPL) | Plant Removed | Haripur GTPP | Meghnaghat 450 MW CCPP(MPL) | Meghnaghat CCPP(Summit) | Meghnaghat 100 MW(IEL) | Madanganj 102 PP(Summit) | Madanganj-55 MW PP(Summit) | Siddhirganj 335 MW CCPP | 210 MW Siddhirgonj TPP | Siddhirgonj 2*120 MW GTPP | Siddhirganj 100 PP(Dutch Bangla) | Gagnagar 102 MW PP (Digital Power) | Kodda 150MW PP | Keraniganj 100 MW PP (Powerpac) | Bosila 108MW PP(CLC) | Pagla (DPA ) | Katpotti 52 MW PP (Sinha) | Kamalaghat 54 MW PP(Banco Energy) | Manikganj 55 MW PP (Northern) | Nababganj 55 MW PP (Southern power ) | Narshingdi 22 MW PP (Doreen) | Summit Ashulia | Summit Madhabdi | Maona 33 MW PP(Summit) | Rupganj 33 MW PP(Summit) | Gazipur 52 MW PP | Tongi 80 MW GTPP | Karnaphuli Hydro PP Unit-1, 2 & 3 | Karnaphuli Hydro PP Unit-4 & 5 | Chattogram TPP-1 | Chattogram TPP-2 | Raozan 25 MW PP | Sikalbaha 225MW CCPP (Gas) | Sikalbaha 225MW CCPP(Oil) | Sikalbaha 150MW GTPP | Sikalbaha 150MW GTPP(Oil) | Plant Removed | Tangail Palli Power Gen 22 MW | Hathazari 100 MW peaking PP | Dohazari -Kalaish 100 MW Peaking | Juldah 100 MW Unit-1 (Acorn) | Chattogram 108 MW PP (ECPV) | Patenga 50MW PP (Baraka) | Barabkunda 22 MW PP (Regent) | Malancha, Ctg. EPZ (United) | Ashuganj TPP Unit- 3 | Ashuganj TPP Unit- 4 | Ashuganj TPP Unit- 5 | Ashuganj 450 MW CCPP(North) | Ashuganj 450 MW CCPP(South) | Ashuganj 225 MW CCPP | Ashuganj 195MW PP (APSCL-United) | Chandpur 150 MW CCPP | Ashuganj 50 MW PP | Ashuganj 55 MW PP (Precision) | Ashuganj 53MW PP (United) | Ashuganj 51 MW PP (Midland) | B.Baria (Aggreko) 85MW | Titas 50 MW Peaking PP | Jangalia 52 MW PP (Lakdanavi) | Feni 22MW PP (Doreen) | Feni 11 MW PP (Doreen) | Jangalia 33MW PP (Summit) | Cumilla 25 MW PP (Summit) | Impoprt (Tripura) | RPCL 210MW CCPP | Jamalpur 95 MW PP(Powerpac) | Tangail 22 MW PP (Doreen) | Sarishabari 3 MW Solar Plant | Fenchugonj CCPP Phase-1 | Fenchugonj CCPP Phase-2 | Fenchugonj 51 MW PP (Barakatullah) | Fenchuganj 44MW (Energyprima) | Kushiara 163 MW CCPP (KP) | Shajibazar 330 MW CCPP | Shahjibazar GTPP Unit- 8 & 9 | Shahjibazar 86MW PP (Shahjibazar) | Shahjibazar 50MW PP (EPL) | Sylhet 225 MW CCPP | Sylhet 20 MW GTPP | Sylhet 50MW PP (EPL) | Sylhet 10MW PP (Desh) | Bibiana-II 341 MW CCPP (Summit) | Shahjahanulla 25 MW PP | Hobiganj 11MW PP Cofidence-E | Daudkandi 200 MW PP (B.Trac) | Kodda 300 MW PP Unit-2 (Summit) | Keranigonj 300 MW PP (APR) | Bramhangoan 100 MW PP (Aggreko) | Mymensingh 200 MW PP (United) | Aurahati 100MW PP (Aggreko) | Kodda 149 MW PP Unit-1 (Summit) | Teknaf 20MW PP (Solartech) | Juldah 100 MW PP Unit-3 (Acorn) | Chandpur 200MW (Desh energy) | Ashuganj 150MW PP (Midland) | Bibiyana-III 400 MW CCPP | Jamalpur 115 MW PP (United) | Gazipur 100 MW PP | Sikalbaha 105 MW PP (Baraka Sikalbaha) | Kaptai 7 MW Solar PP | Anwara 300 MW PP (United) | Jodiac Power | Karnaphuli Power Ltd. | Feni Lanka Power | Chowmuhani 113 MW | Juldah unit-2 (Acorn) | Bibiyana South 400 MW | Meghnaghat 104 MW PP (OPCL) | Sutiakhali 50 MW Solar PP | Manikgonj 162MW PP(MPGL) | Anlima Energy Ltd. | Shahjibazar 100 MW GTPP | Bhairob 54.5 MW | Spectra Solar Plant Ltd. | Chandpur 115(Doreen) | Kanchan Purbachal Power Generation Ltd. | Ashuganj 420 MW CCPP(East) | Mirsharai 150 MW (Oil) | Mirsharai 150 MW (Gas) | EasternBlank | Bheramara (HVDC ) | Bheramara GTPP Unit-3 | Bheramara 410 MW CCPP | Khulna 115 MW PP (KPCL-1 & 3) | Khulna 115 PP MW (KPCL-2) | Khulna 225 MW CCPP | Khulna 60MW | Khulna (Aggreeco) 55MW | Faridpur 50 MW Peaking PP | Gopalganj 100 MW Peaking PP | Noapara 40 MW PP (Khanjahan Ali) | Bhola 225 MW CCPP | Bhola 33 MW PP (Venture) | Barisal 110 MW PP (Summit ) | Barisal GT PP Unit-1& 2 | Baghabari 100 MW GTPP | Baghabari 71 MW GTPP | Baghabari 50 MW Peaking PP | Bera 70 MW Peaking PP | Chapainawabganj 100 MW Peaking PP | Amnura 50 MW PP(Sinha) | Katakhali 50 MW PP (Northern) | Katakhali 50 MW Peaking PP | Natore 52 MW PP (Rajlanka) | Santahar 50 MW Peaking PP | Bogra 22 MW PP (GBB) | Bogura 20 MW PP (Energyprima) | Ullapara 11 MW PP (Summit) | Barapukuria TPP Unit-1 | Barapukuria TPP Unit-2 | Barapukuria 275 MW TPP Unit-3 | Rangpur 20 MW GTPP | Saidpur 20 MW GTPP | Sirajgonj 225MW CCPP Unit-1 (Gas) | Sirajgonj 225MW CCPP Unit-1(Oil) | Sirajgonj 225 MW CCPP Unit-2 (Gas) | Sirajgonj 225 MW CCPP Unit-2 (Oil) | Bhola 95 MW PP (Aggreko) | Noapara 100 MW PP (Bangla Trac) | Sirajgonj 225MW CCPP Unit-3 (Gas) | Sirajgonj 225MW CCPP Unit-3 (Oil) | Sirajgonj 400 MW CCPP Unit-4 | Rupsha 105 MW PP (Orion rupsha) | Baghabari 200 MW PP (Paramount) | Bagura 113 MW PP (Confidence)-2 | Madhumati 100 MW PP | Rangpur 113 MW PP (Confidence) | Sirajgonj 400MW CCPP Unit-4 (Oil) | Sympa Solar Power 8MW | Confidence Power Bogura Unit-1 113 MW | Payra 1320 MW | Bhola Nutan Biddut BD LTD (GAS) | Bhola Nutan Biddut BD LTD (OIL) | United Payra Power Ltd. | Sirajgonj 6.55 MW Solar | Mongla Orion 100 MW Solar PP | Energypac Power Venture Thakurgaon Ltd. | Khulna 330 MW CCPP (OIL) | Khulna 330 MW CCPP (GAS) | Rampal 1320 MW (BIFPCL) | WesternBlank | Eastern Grid Total | Western Grid Total | Total (MW) | Gas (Public) | HVDC | Gas (Private) | HSD (Private) | HFO (Private) | Coal | Hydro | HSD (Public) | HFO (Public) | Tripura | Solar | Shortage | Water Level
1:00 | 0 | 0 | 0 | 180 | 300 | 89 | 0 | 405 | 313 |  | 0 | 225 | 0 | 7 | 0 | 30 | 0 | 0 | 0 | 8 | 8 | 16 | 0 | 0 | 0 | 0 | 35 | 55 | 35 | 22 | 25 | 27 | 33 | 33 | 41 | 0 | 37 | 35 | 107 | 0 | 25 | 0 | 0 | 0 | 0 |  | 10 | 26 | 34 | 33 | 12 | 6 | 15 | 42 | 0 | 0 | 0 | 280 | 260 | 208 | 8 | 0 | 42 | 51 | 0 | 51 | 0 | 40 | 8 | 22 | 10 | 33 | 20 | 118 | 101 | 0 | 22 | 0 | 43 | 0 | 11 | 10 | 0 | 0 | 59 | 81 | 0 | 221 | 0 | 9 | 9 | 305 | 8 | 0 | 200 | 80 | 300 | 90 | 48 | 90 | 38 | 0 | 21 | 200 | 133 | 393 | 50 | 88 | 17 | 0 | 16 | 36 | 55 | 0 | 29 | 20 | 386 | 0 | 0 | 80 | 108 | 0 | 35 | 0 | 73 | 55 | 0 | 0 | 0 |  | 899 | 0 | 170 | 0 | 16 | 227 | 0 | 0 | 27 | 61 | 8 | 50 | 27 | 48 | 0 | 0 | 0 | 24 | 31 | 73 | 0 | 34 | 32 | 8 | 33 | 21 | 0 | 11 | 0 | 0 | 250 | 0 | 0 | 152 | 0 | 0 | 209 | 0 | 93 | 152 | 0 | 325 | 17 | 144 | 50 | 105 | 54 | 0 | 0 | 55 | 622 | 201 | 0 | 90 | 0 | 0 | 0 | 0 | 0 |  |  | 6940 | 4319 | 11259 | 3790 | 899 | 1778 | 917 | 1980 | 872 | 72 | 436 | 606 | 118 | 0 | 1328 | 95.89
2:00 | 0 | 0 | 0 | 180 | 300 | 89 | 0 | 405 | 333 |  | 0 | 225 | 0 | 7 | 0 | 30 | 0 | 0 | 0 | 8 | 8 | 16 | 0 | 0 | 0 | 0 | 35 | 55 | 35 | 22 | 25 | 18 | 33 | 33 | 41 | 0 | 36 | 70 | 107 | 0 | 25 | 0 | 0 | 0 | 0 |  | 11 | 26 | 34 | 33 | 11 | 6 | 15 | 40 | 0 | 0 | 0 | 280 | 260 | 208 | 8 | 0 | 42 | 51 | 0 | 51 | 0 | 40 | 8 | 22 | 10 | 33 | 20 | 108 | 102 | 0 | 22 | 0 | 43 | 0 | 11 | 10 | 0 | 0 | 61 | 81 | 0 | 221 | 0 | 10 | 9 | 315 | 8 | 0 | 130 | 80 | 165 | 90 | 48 | 90 | 35 | 0 | 21 | 200 | 127 | 389 | 49 | 88 | 17 | 0 | 16 | 36 | 48 | 0 | 29 | 20 | 390 | 0 | 0 | 35 | 108 | 0 | 35 | 0 | 73 | 55 | 0 | 0 | 0 |  | 899 | 0 | 170 | 0 | 16 | 227 | 0 | 0 | 27 | 61 | 8 | 50 | 27 | 48 | 0 | 0 | 0 | 24 | 31 | 66 | 0 | 34 | 24 | 8 | 33 | 21 | 0 | 11 | 0 | 0 | 250 | 0 | 0 | 152 | 0 | 0 | 211 | 0 | 93 | 153 | 0 | 324 | 0 | 147 | 50 | 105 | 56 | 0 | 0 | 55 | 622 | 201 | 0 | 90 | 0 | 0 | 0 | 0 | 0 |  |  | 6720 | 4294 | 11014 | 3785 | 899 | 1806 | 715 | 1903 | 872 | 106 | 438 | 593 | 108 | 0 | 1323 | 95.89
3:00 | 0 | 0 | 0 | 180 | 300 | 89 | 0 | 407 | 322 |  | 0 | 225 | 0 | 7 | 0 | 30 | 0 | 0 | 0 | 8 | 8 | 16 | 0 | 0 | 0 | 0 | 35 | 55 | 35 | 0 | 25 | 18 | 33 | 33 | 41 | 0 | 35 | 70 | 107 | 0 | 25 | 0 | 0 | 0 | 0 |  | 12 | 26 | 34 | 33 | 12 | 6 | 15 | 42 | 0 | 0 | 0 | 280 | 260 | 208 | 8 | 0 | 42 | 52 | 0 | 51 | 0 | 40 | 8 | 22 | 10 | 33 | 20 | 106 | 101 | 0 | 22 | 0 | 43 | 0 | 11 | 10 | 0 | 0 | 60 | 40 | 0 | 221 | 0 | 10 | 9 | 320 | 8 | 0 | 100 | 80 | 102 | 90 | 48 | 92 | 35 | 0 | 21 | 200 | 130 | 403 | 50 | 88 | 17 | 0 | 16 | 36 | 55 | 0 | 28 | 20 | 393 | 0 | 0 | 35 | 108 | 0 | 35 | 0 | 73 | 55 | 0 | 0 | 0 |  | 899 | 0 | 170 | 0 | 16 | 226 | 0 | 0 | 27 | 61 | 8 | 50 | 26 | 48 | 0 | 0 | 0 | 24 | 31 | 53 | 0 | 34 | 16 | 8 | 33 | 21 | 0 | 11 | 0 | 0 | 250 | 0 | 0 | 152 | 0 | 0 | 210 | 0 | 92 | 154 | 0 | 336 | 0 | 149 | 50 | 105 | 54 | 0 | 0 | 55 | 622 | 202 | 0 | 90 | 0 | 0 | 0 | 0 | 0 |  |  | 6589 | 4283 | 10872 | 3781 | 899 | 1774 | 625 | 1913 | 872 | 105 | 436 | 571 | 106 | 0 | 1270 | 95.9
4:00 | 0 | 0 | 0 | 180 | 300 | 89 | 0 | 408 | 332 |  | 0 | 225 | 0 | 7 | 0 | 30 | 0 | 0 | 0 | 8 | 8 | 16 | 0 | 0 | 0 | 0 | 35 | 55 | 35 | 0 | 25 | 24 | 33 | 33 | 41 | 0 | 35 | 70 | 107 | 0 | 25 | 0 | 0 | 0 | 0 |  | 12 | 26 | 17 | 33 | 12 | 6 | 15 | 42 | 0 | 0 | 0 | 280 | 260 | 209 | 8 | 0 | 42 | 52 | 0 | 51 | 0 | 32 | 8 | 22 | 10 | 33 | 20 | 106 | 102 | 0 | 22 | 0 | 43 | 0 | 11 | 10 | 0 | 0 | 60 | 40 | 0 | 220 | 0 | 10 | 9 | 310 | 8 | 0 | 100 | 80 | 101 | 90 | 48 | 90 | 34 | 0 | 21 | 200 | 128 | 401 | 50 | 88 | 17 | 0 | 16 | 36 | 55 | 0 | 28 | 20 | 392 | 15 | 0 | 35 | 108 | 0 | 35 | 0 | 73 | 55 | 0 | 0 | 0 |  | 900 | 0 | 180 | 0 | 16 | 226 | 0 | 0 | 27 | 56 | 8 | 50 | 26 | 48 | 0 | 0 | 0 | 24 | 26 | 45 | 0 | 34 | 16 | 8 | 33 | 21 | 0 | 11 | 0 | 0 | 250 | 0 | 0 | 152 | 0 | 0 | 213 | 0 | 92 | 154 | 0 | 342 | 0 | 145 | 50 | 105 | 54 | 0 | 0 | 55 | 622 | 201 | 0 | 90 | 0 | 0 | 0 | 0 | 0 |  |  | 6578 | 4280 | 10858 | 3796 | 900 | 1779 | 618 | 1925 | 872 | 105 | 439 | 531 | 106 | 0 | 1099 | 95.9
5:00 | 0 | 0 | 0 | 180 | 300 | 89 | 0 | 407 | 334 |  | 0 | 225 | 0 | 7 | 0 | 30 | 0 | 0 | 0 | 8 | 8 | 16 | 0 | 0 | 0 | 0 | 35 | 55 | 35 | 0 | 25 | 24 | 33 | 33 | 41 | 0 | 36 | 70 | 107 | 0 | 25 | 0 | 0 | 0 | 0 |  | 12 | 26 | 17 | 33 | 11 | 6 | 15 | 42 | 0 | 0 | 0 | 280 | 260 | 205 | 8 | 0 | 39 | 52 | 0 | 51 | 0 | 40 | 8 | 22 | 10 | 33 | 20 | 102 | 102 | 0 | 22 | 0 | 43 | 0 | 11 | 10 | 0 | 0 | 61 | 10 | 0 | 220 | 0 | 10 | 9 | 330 | 8 | 0 | 100 | 80 | 106 | 90 | 48 | 90 | 35 | 0 | 21 | 200 | 138 | 403 | 50 | 88 | 17 | 0 | 16 | 36 | 55 | 0 | 29 | 20 | 400 | 17 | 0 | 35 | 108 | 0 | 35 | 0 | 72 | 55 | 0 | 0 | 0 |  | 899 | 0 | 180 | 0 | 0 | 224 | 0 | 0 | 27 | 56 | 0 | 50 | 25 | 48 | 0 | 0 | 0 | 15 | 14 | 45 | 0 | 34 | 16 | 8 | 33 | 21 | 0 | 11 | 0 | 0 | 250 | 0 | 0 | 152 | 0 | 0 | 210 | 0 | 92 | 157 | 0 | 345 | 0 | 143 | 50 | 105 | 56 | 0 | 0 | 55 | 600 | 202 | 0 | 54 | 0 | 0 | 0 | 0 | 0 |  |  | 6595 | 4177 | 10772 | 3802 | 899 | 1774 | 621 | 1879 | 850 | 106 | 434 | 515 | 102 | 0 | 947 | 95.91
6:00 | 0 | 0 | 0 | 180 | 300 | 86 | 0 | 408 | 334 |  | 0 | 225 | 0 | 7 | 0 | 28 | 0 | 0 | 0 | 8 | 8 | 16 | 0 | 0 | 0 | 0 | 35 | 55 | 35 | 22 | 25 | 18 | 33 | 33 | 41 | 0 | 36 | 70 | 107 | 0 | 25 | 0 | 0 | 0 | 0 |  | 12 | 26 | 17 | 33 | 14 | 6 | 15 | 42 | 0 | 0 | 0 | 280 | 260 | 205 | 8 | 0 | 32 | 52 | 0 | 51 | 0 | 40 | 8 | 22 | 10 | 33 | 20 | 96 | 101 | 0 | 22 | 0 | 43 | 0 | 11 | 10 | 0 | 0 | 60 | 10 | 0 | 221 | 0 | 10 | 9 | 310 | 8 | 0 | 100 | 80 | 107 | 90 | 48 | 90 | 35 | 0 | 21 | 200 | 138 | 402 | 50 | 88 | 17 | 0 | 16 | 36 | 55 | 0 | 29 | 20 | 391 | 0 | 1 | 35 | 108 | 0 | 35 | 0 | 72 | 55 | 0 | 0 | 0 |  | 899 | 0 | 180 | 0 | 0 | 225 | 0 | 0 | 27 | 50 | 0 | 50 | 23 | 16 | 0 | 0 | 0 | 15 | 0 | 45 | 0 | 34 | 16 | 8 | 33 | 21 | 0 | 11 | 0 | 0 | 250 | 0 | 0 | 152 | 0 | 0 | 195 | 0 | 70 | 157 | 0 | 359 | 0 | 100 | 50 | 105 | 56 | 0 | 0 | 55 | 560 | 202 | 0 | 35 | 0 | 2 | 0 | 0 | 0 |  |  | 6551 | 4001 | 10552 | 3801 | 899 | 1763 | 557 | 1812 | 810 | 106 | 420 | 480 | 96 | 3 | 735 | 95.91
7:00 | 0 | 0 | 0 | 180 | 300 | 86 | 0 | 408 | 332 |  | 0 | 225 | 0 | 7 | 0 | 25 | 0 | 0 | 0 | 8 | 8 | 16 | 0 | 0 | 0 | 0 | 17 | 55 | 35 | 22 | 25 | 27 | 33 | 33 | 41 | 0 | 34 | 70 | 107 | 0 | 25 | 0 | 0 | 0 | 0 |  | 12 | 26 | 17 | 33 | 14 | 6 | 15 | 42 | 0 | 0 | 0 | 330 | 330 | 206 | 8 | 0 | 32 | 53 | 0 | 51 | 0 | 40 | 8 | 22 | 10 | 33 | 20 | 96 | 102 | 0 | 22 | 0 | 43 | 0 | 11 | 10 | 0 | 0 | 60 | 10 | 0 | 221 | 0 | 10 | 7 | 320 | 8 | 0 | 100 | 80 | 104 | 90 | 48 | 70 | 35 | 2 | 21 | 200 | 132 | 403 | 50 | 88 | 17 | 1 | 16 | 36 | 55 | 0 | 28 | 20 | 388 | 0 | 2 | 35 | 108 | 0 | 35 | 7 | 72 | 55 | 0 | 0 | 0 |  | 899 | 0 | 180 | 0 | 0 | 225 | 0 | 0 | 0 | 0 | 0 | 50 | 20 | 16 | 0 | 0 | 0 | 0 | 0 | 45 | 0 | 34 | 22 | 8 | 33 | 21 | 0 | 11 | 0 | 0 | 251 | 0 | 0 | 152 | 0 | 0 | 180 | 0 | 70 | 157 | 0 | 348 | 0 | 100 | 50 | 105 | 56 | 0 | 0 | 55 | 550 | 202 | 0 | 17 | 0 | 14 | 0 | 0 | 0 |  |  | 6645 | 3871 | 10516 | 3930 | 899 | 1756 | 534 | 1766 | 801 | 104 | 405 | 379 | 96 | 26 | 584 | 95.92
8:00 | 0 | 0 | 0 | 180 | 300 | 80 | 0 | 408 | 332 |  | 0 | 225 | 0 | 7 | 0 | 25 | 0 | 0 | 0 | 8 | 8 | 16 | 0 | 0 | 0 | 0 | 17 | 55 | 35 | 0 | 25 | 18 | 33 | 33 | 41 | 0 | 35 | 70 | 107 | 0 | 25 | 0 | 0 | 0 | 0 |  | 12 | 26 | 17 | 33 | 13 | 6 | 15 | 17 | 0 | 0 | 0 | 310 | 310 | 175 | 8 | 0 | 37 | 52 | 0 | 51 | 0 | 40 | 8 | 19 | 10 | 33 | 20 | 90 | 102 | 0 | 22 | 0 | 43 | 0 | 11 | 10 | 0 | 0 | 60 | 10 | 0 | 221 | 0 | 10 | 0 | 300 | 0 | 0 | 100 | 80 | 100 | 90 | 48 | 70 | 33 | 2 | 21 | 200 | 135 | 401 | 50 | 88 | 17 | 2 | 49 | 36 | 55 | 0 | 29 | 20 | 392 | 17 | 20 | 35 | 108 | 0 | 25 | 8 | 73 | 55 | 0 | 0 | 0 |  | 899 | 0 | 170 | 0 | 0 | 224 | 0 | 0 | 0 | 0 | 0 | 54 | 16 | 16 | 0 | 0 | 0 | 0 | 0 | 45 | 0 | 34 | 31 | 8 | 33 | 21 | 0 | 11 | 0 | 0 | 251 | 0 | 0 | 152 | 0 | 0 | 180 | 0 | 70 | 155 | 0 | 338 | 0 | 100 | 50 | 105 | 56 | 0 | 2 | 55 | 550 | 205 | 0 | 17 | 2 | 32 | 0 | 0 | 0 |  |  | 6533 | 3882 | 10415 | 3816 | 899 | 1686 | 530 | 1808 | 801 | 105 | 404 | 388 | 90 | 68 | #REF! | 95.92
9:00 | 0 | 0 | 0 | 180 | 300 | 80 | 0 | 405 | 350 |  | 0 | 225 | 0 | 7 | 0 | 25 | 0 | 0 | 0 | 8 | 8 | 16 | 0 | 0 | 0 | 0 | 17 | 55 | 35 | 0 | 25 | 27 | 33 | 33 | 41 | 0 | 38 | 70 | 107 | 0 | 18 | 0 | 0 | 0 | 0 |  | 12 | 26 | 17 | 33 | 11 | 6 | 15 | 8 | 0 | 0 | 0 | 310 | 290 | 163 | 8 | 0 | 39 | 51 | 0 | 51 | 0 | 40 | 8 | 19 | 0 | 33 | 20 | 100 | 104 | 0 | 20 | 1 | 43 | 0 | 11 | 10 | 0 | 0 | 62 | 10 | 0 | 220 | 0 | 10 | 9 | 310 | 8 | 0 | 100 | 80 | 24 | 91 | 47 | 98 | 34 | 1 | 21 | 200 | 137 | 357 | 50 | 88 | 17 | 2 | 52 | 36 | 55 | 0 | 30 | 20 | 348 | 17 | 24 | 35 | 108 | 0 | 25 | 15 | 73 | 55 | 0 | 0 | 0 |  | 899 | 0 | 175 | 0 | 0 | 226 | 0 | 0 | 0 | 0 | 0 | 50 | 20 | 16 | 0 | 0 | 0 | 0 | 0 | 45 | 0 | 34 | 32 | 8 | 33 | 20 | 0 | 11 | 0 | 0 | 251 | 0 | 0 | 152 | 0 | 0 | 189 | 0 | 88 | 150 | 0 | 322 | 10 | 130 | 50 | 105 | 55 | 0 | 3 | 55 | 550 | 200 | 0 | 17 | 2 | 59 | 0 | 0 | 0 |  |  | 6421 | 3957 | 10378 | 3699 | 899 | 1695 | 531 | 1814 | 801 | 108 | 415 | 398 | 100 | 107 | #REF! | 95.93
10:00 | 0 | 0 | 0 | 180 | 300 | 80 | 0 | 406 | 343 |  | 0 | 225 | 0 | 7 | 0 | 25 | 0 | 0 | 0 | 8 | 8 | 16 | 0 | 0 | 0 | 0 | 17 | 55 | 35 | 22 | 25 | 27 | 33 | 33 | 41 | 0 | 37 | 70 | 107 | 0 | 15 | 0 | 0 | 0 | 0 |  | 11 | 26 | 17 | 33 | 12 | 6 | 15 | 8 | 0 | 0 | 0 | 310 | 310 | 158 | 8 | 0 | 42 | 30 | 0 | 43 | 0 | 31 | 8 | 19 | 0 | 33 | 20 | 144 | 96 | 0 | 20 | 1 | 43 | 0 | 11 | 10 | 0 | 0 | 61 | 10 | 0 | 220 | 0 | 10 | 9 | 295 | 8 | 0 | 100 | 80 | 105 | 93 | 47 | 99 | 33 | 6 | 21 | 200 | 130 | 402 | 50 | 88 | 17 | 3 | 52 | 36 | 55 | 0 | 28 | 20 | 394 | 17 | 14 | 35 | 108 | 0 | 35 | 23 | 61 | 0 | 0 | 0 | 0 |  | 899 | 0 | 155 | 0 | 0 | 224 | 0 | 0 | 0 | 0 | 0 | 50 | 21 | 16 | 0 | 0 | 0 | 0 | 0 | 45 | 0 | 34 | 32 | 8 | 33 | 19 | 0 | 11 | 0 | 0 | 251 | 0 | 0 | 153 | 0 | 0 | 190 | 0 | 50 | 149 | 0 | 297 | 15 | 70 | 50 | 105 | 55 | 0 | 4 | 55 | 530 | 200 | 0 | 17 | 4 | 78 | 0 | 0 | 0 |  |  | 6545 | 3820 | 10365 | 3802 | 899 | 1619 | 517 | 1749 | 781 | 107 | 414 | 390 | 144 | 133 | #REF! | 95.93
11:00 | 0 | 0 | 0 | 180 | 300 | 85 | 0 | 407 | 342 |  | 0 | 225 | 0 | 7 | 0 | 25 | 0 | 0 | 0 | 8 | 8 | 16 | 0 | 0 | 0 | 0 | 17 | 55 | 35 | 0 | 25 | 24 | 0 | 24 | 41 | 0 | 37 | 70 | 107 | 0 | 10 | 0 | 0 | 0 | 0 |  | 11 | 26 | 17 | 33 | 12 | 6 | 15 | 4 | 0 | 0 | 0 | 310 | 310 | 160 | 8 | 0 | 42 | 30 | 0 | 43 | 0 | 40 | 8 | 19 | 0 | 33 | 15 | 148 | 82 | 0 | 20 | 2 | 43 | 0 | 11 | 10 | 0 | 0 | 60 | 10 | 0 | 220 | 0 | 10 | 9 | 295 | 8 | 0 | 100 | 80 | 50 | 91 | 47 | 98 | 35 | 0 | 21 | 200 | 129 | 402 | 49 | 88 | 17 | 5 | 52 | 41 | 55 | 0 | 29 | 20 | 400 | 16 | 13 | 35 | 108 | 0 | 35 | 25 | 53 | 0 | 0 | 0 | 0 |  | 899 | 0 | 150 | 0 | 0 | 222 | 0 | 0 | 0 | 0 | 0 | 50 | 20 | 16 | 0 | 0 | 0 | 0 | 0 | 45 | 0 | 34 | 32 | 8 | 33 | 17 | 0 | 11 | 0 | 0 | 250 | 0 | 0 | 152 | 0 | 0 | 203 | 0 | 71 | 148 | 0 | 291 | 17 | 105 | 50 | 88 | 53 | 0 | 7 | 55 | 560 | 201 | 0 | 17 | 5 | 80 | 0 | 0 | 0 |  |  | 6412 | 3890 | 10302 | 3717 | 899 | 1611 | 515 | 1724 | 810 | 107 | 425 | 412 | 148 | 137 | #REF! | 95.94
12:00 | 0 | 0 | 0 | 180 | 300 | 85 | 0 | 403 | 338 |  | 0 | 225 | 0 | 7 | 0 | 25 | 0 | 0 | 0 | 8 | 8 | 16 | 0 | 0 | 0 | 0 | 17 | 55 | 35 | 0 | 25 | 24 | 0 | 24 | 41 | 0 | 37 | 70 | 105 | 0 | 17 | 0 | 0 | 0 | 0 |  | 11 | 26 | 20 | 33 | 12 | 6 | 15 | 5 | 0 | 0 | 0 | 310 | 310 | 179 | 8 | 0 | 42 | 30 | 0 | 43 | 0 | 40 | 8 | 19 | 10 | 33 | 20 | 156 | 70 | 0 | 20 | 1 | 43 | 0 | 11 | 10 | 0 | 0 | 58 | 10 | 0 | 220 | 0 | 11 | 7 | 320 | 8 | 0 | 51 | 80 | 108 | 91 | 75 | 98 | 33 | 0 | 21 | 200 | 128 | 404 | 69 | 88 | 17 | 2 | 135 | 36 | 55 | 0 | 29 | 20 | 390 | 16 | 17 | 35 | 108 | 0 | 35 | 20 | 46 | 0 | 0 | 0 | 0 |  | 899 | 0 | 145 | 0 | 0 | 219 | 0 | 0 | 0 | 0 | 0 | 50 | 20 | 16 | 0 | 0 | 0 | 0 | 0 | 45 | 0 | 34 | 32 | 8 | 33 | 17 | 0 | 11 | 0 | 0 | 250 | 0 | 0 | 152 | 0 | 0 | 211 | 0 | 93 | 146 | 0 | 274 | 17 | 172 | 50 | 70 | 55 | 0 | 6 | 55 | 570 | 202 | 0 | 17 | 3 | 105 | 0 | 0 | 0 |  |  | 6577 | 3977 | 10554 | 3716 | 899 | 1616 | 613 | 1831 | 820 | 107 | 430 | 423 | 156 | 154 | #REF! | 95.94
13:00 | 0 | 0 | 0 | 180 | 300 | 84 | 0 | 405 | 326 |  | 0 | 225 | 0 | 7 | 0 | 25 | 0 | 0 | 0 | 8 | 8 | 16 | 0 | 0 | 0 | 0 | 35 | 55 | 35 | 0 | 25 | 22 | 33 | 27 | 41 | 0 | 36 | 70 | 105 | 0 | 17 | 0 | 0 | 0 | 0 |  | 9 | 26 | 17 | 33 | 12 | 6 | 15 | 5 | 0 | 0 | 0 | 310 | 310 | 178 | 8 | 0 | 42 | 30 | 0 | 43 | 0 | 40 | 8 | 19 | 10 | 25 | 20 | 160 | 68 | 0 | 20 | 1 | 43 | 0 | 11 | 10 | 0 | 0 | 55 | 10 | 0 | 220 | 0 | 11 | 7 | 300 | 8 | 0 | 51 | 80 | 20 | 92 | 75 | 96 | 33 | 0 | 21 | 200 | 129 | 401 | 68 | 88 | 17 | 5 | 140 | 36 | 55 | 0 | 32 | 20 | 400 | 16 | 12 | 108 | 108 | 0 | 35 | 23 | 49 | 0 | 0 | 0 | 0 |  | 898 | 0 | 150 | 0 | 0 | 222 | 0 | 0 | 0 | 0 | 0 | 50 | 19 | 16 | 0 | 0 | 0 | 0 | 4 | 37 | 0 | 34 | 32 | 8 | 33 | 17 | 0 | 11 | 0 | 0 | 250 | 0 | 0 | 152 | 0 | 0 | 214 | 0 | 93 | 145 | 0 | 282 | 17 | 175 | 50 | 75 | 55 | 0 | 8 | 55 | 590 | 202 | 0 | 17 | 3 | 40 | 0 | 0 | 0 |  |  | 6585 | 3954 | 10539 | 3749 | 898 | 1590 | 527 | 1936 | 840 | 106 | 436 | 419 | 160 | 92 | 1623 | 95.95
14:00 | 0 | 0 | 0 | 180 | 300 | 85 | 0 | 405 | 331 |  | 0 | 225 | 0 | 7 | 0 | 25 | 0 | 0 | 0 | 8 | 8 | 16 | 0 | 0 | 0 | 0 | 35 | 55 | 35 | 22 | 25 | 22 | 33 | 27 | 41 | 0 | 37 | 70 | 105 | 0 | 17 | 0 | 0 | 0 | 0 |  | 6 | 26 | 17 | 33 | 12 | 6 | 15 | 5 | 0 | 0 | 0 | 310 | 310 | 158 | 8 | 0 | 41 | 30 | 0 | 43 | 0 | 40 | 8 | 19 | 10 | 24 | 20 | 168 | 67 | 0 | 22 | 3 | 43 | 0 | 11 | 10 | 0 | 0 | 58 | 10 | 0 | 220 | 0 | 11 | 9 | 290 | 8 | 0 | 51 | 102 | 51 | 92 | 76 | 96 | 46 | 14 | 21 | 200 | 130 | 403 | 69 | 88 | 17 | 4 | 141 | 36 | 55 | 0 | 14 | 20 | 395 | 16 | 26 | 108 | 108 | 0 | 35 | 19 | 44 | 0 | 0 | 0 | 0 |  | 900 | 0 | 140 | 0 | 0 | 223 | 0 | 0 | 0 | 0 | 0 | 60 | 19 | 16 | 0 | 0 | 0 | 0 | 4 | 37 | 0 | 34 | 24 | 8 | 33 | 17 | 0 | 11 | 0 | 0 | 250 | 0 | 0 | 152 | 0 | 0 | 204 | 0 | 93 | 144 | 0 | 280 | 17 | 175 | 50 | 70 | 55 | 0 | 6 | 55 | 600 | 202 | 0 | 17 | 5 | 80 | 0 | 0 | 0 |  |  | 6662 | 3981 | 10643 | 3749 | 900 | 1586 | 558 | 1944 | 850 | 107 | 427 | 401 | 168 | 157 | 1273 | 95.95
15:00 | 0 | 0 | 0 | 180 | 300 | 85 | 0 | 401 | 323 |  | 0 | 225 | 0 | 9 | 0 | 25 | 0 | 0 | 0 | 8 | 8 | 16 | 0 | 0 | 0 | 0 | 35 | 55 | 35 | 22 | 25 | 22 | 33 | 27 | 41 | 0 | 35 | 70 | 105 | 0 | 17 | 0 | 0 | 0 | 0 |  | 6 | 26 | 16 | 33 | 12 | 6 | 15 | 8 | 0 | 0 | 0 | 310 | 310 | 163 | 8 | 0 | 37 | 30 | 0 | 43 | 0 | 40 | 8 | 19 | 10 | 33 | 20 | 164 | 68 | 0 | 22 | 1 | 43 | 0 | 11 | 10 | 0 | 0 | 57 | 10 | 0 | 221 | 0 | 11 | 9 | 315 | 8 | 0 | 51 | 115 | 106 | 91 | 77 | 96 | 50 | 7 | 21 | 200 | 130 | 403 | 69 | 88 | 17 | 2 | 142 | 36 | 55 | 0 | 8 | 20 | 385 | 17 | 42 | 108 | 108 | 0 | 35 | 15 | 48 | 0 | 0 | 0 | 0 |  | 899 | 0 | 140 | 0 | 0 | 222 | 0 | 0 | 0 | 0 | 0 | 60 | 12 | 16 | 0 | 0 | 0 | 0 | 7 | 37 | 0 | 34 | 24 | 8 | 33 | 17 | 0 | 11 | 0 | 0 | 250 | 0 | 0 | 152 | 0 | 0 | 208 | 0 | 93 | 141 | 0 | 256 | 25 | 175 | 50 | 70 | 55 | 0 | 5 | 55 | 600 | 202 | 0 | 17 | 4 | 56 | 0 | 0 | 0 |  |  | 6747 | 3934 | 10681 | 3743 | 899 | 1575 | 612 | 1972 | 850 | 105 | 430 | 407 | 164 | 132 | 1584 | 95.95
16:00 | 0 | 0 | 0 | 180 | 300 | 82 | 0 | 403 | 322 |  | 0 | 225 | 0 | 7 | 0 | 25 | 0 | 0 | 0 | 8 | 8 | 32 | 0 | 0 | 0 | 0 | 35 | 55 | 35 | 22 | 25 | 24 | 33 | 28 | 41 | 0 | 35 | 70 | 105 | 0 | 16 | 0 | 0 | 0 | 0 |  | 6 | 26 | 17 | 33 | 12 | 6 | 15 | 8 | 0 | 0 | 0 | 310 | 310 | 157 | 8 | 0 | 38 | 30 | 0 | 43 | 0 | 30 | 4 | 19 | 0 | 33 | 20 | 144 | 68 | 0 | 20 | 1 | 43 | 0 | 11 | 10 | 0 | 0 | 61 | 10 | 0 | 221 | 0 | 11 | 9 | 290 | 8 | 0 | 51 | 85 | 51 | 92 | 77 | 96 | 52 | 12 | 21 | 200 | 132 | 402 | 69 | 88 | 17 | 0 | 140 | 36 | 55 | 0 | 11 | 20 | 396 | 16 | 26 | 108 | 108 | 0 | 35 | 10 | 67 | 0 | 0 | 0 | 0 |  | 898 | 0 | 140 | 0 | 0 | 222 | 0 | 0 | 0 | 0 | 8 | 60 | 20 | 16 | 0 | 0 | 0 | 0 | 17 | 37 | 0 | 34 | 24 | 8 | 33 | 17 | 0 | 11 | 0 | 0 | 250 | 0 | 0 | 152 | 0 | 0 | 140 | 0 | 94 | 140 | 0 | 270 | 35 | 175 | 74 | 81 | 55 | 0 | 4 | 88 | 550 | 204 | 0 | 17 | 2 | 15 | 0 | 0 | 0 |  |  | 6621 | 3891 | 10512 | 3744 | 898 | 1570 | 559 | 2044 | 800 | 105 | 362 | 356 | 144 | 70 | 1556 | 95.95
17:00 | 0 | 0 | 0 | 180 | 300 | 82 | 0 | 408 | 332 |  | 0 | 225 | 0 | 7 | 0 | 30 | 0 | 0 | 0 | 8 | 8 | 114 | 0 | 0 | 0 | 0 | 54 | 55 | 35 | 22 | 25 | 24 | 33 | 16 | 41 | 0 | 35 | 70 | 105 | 0 | 18 | 0 | 0 | 0 | 0 |  | 6 | 26 | 17 | 33 | 12 | 6 | 15 | 15 | 0 | 0 | 0 | 290 | 290 | 143 | 8 | 0 | 38 | 20 | 0 | 51 | 0 | 40 | 0 | 22 | 10 | 33 | 20 | 146 | 68 | 0 | 20 | 0 | 43 | 0 | 11 | 10 | 0 | 0 | 60 | 10 | 0 | 221 | 0 | 11 | 9 | 290 | 8 | 0 | 10 | 80 | 10 | 92 | 77 | 50 | 51 | 3 | 21 | 200 | 135 | 403 | 69 | 88 | 42 | 0 | 142 | 36 | 55 | 0 | 55 | 20 | 398 | 16 | 8 | 116 | 108 | 0 | 35 | 11 | 73 | 0 | 0 | 0 | 0 |  | 899 | 0 | 140 | 0 | 16 | 228 | 0 | 0 | 0 | 0 | 8 | 60 | 18 | 16 | 0 | 0 | 0 | 0 | 18 | 37 | 0 | 34 | 24 | 0 | 33 | 18 | 0 | 11 | 0 | 0 | 250 | 0 | 0 | 152 | 0 | 0 | 130 | 0 | 93 | 141 | 0 | 270 | 35 | 70 | 94 | 71 | 55 | 0 | 3 | 95 | 540 | 201 | 0 | 17 | 0 | 14 | 10 | 0 | 0 |  |  | 6633 | 3801 | 10434 | 3699 | 899 | 1581 | 325 | 2183 | 790 | 105 | 358 | 439 | 146 | 39 | 1259 | 95.95
18:00 | 0 | 0 | 0 | 180 | 300 | 82 | 0 | 408 | 331 |  | 0 | 225 | 0 | 7 | 0 | 30 | 0 | 0 | 0 | 8 | 8 | 117 | 0 | 0 | 0 | 0 | 54 | 55 | 55 | 22 | 25 | 24 | 33 | 30 | 41 | 0 | 35 | 70 | 105 | 0 | 24 | 0 | 0 | 0 | 0 |  | 6 | 26 | 42 | 33 | 19 | 6 | 15 | 6 | 0 | 0 | 0 | 290 | 290 | 183 | 8 | 0 | 40 | 20 | 0 | 51 | 0 | 40 | 0 | 22 | 10 | 33 | 20 | 144 | 71 | 0 | 20 | 0 | 43 | 0 | 11 | 10 | 0 | 0 | 60 | 10 | 0 | 221 | 0 | 11 | 9 | 280 | 8 | 0 | 10 | 82 | 11 | 40 | 77 | 25 | 50 | 0 | 21 | 200 | 139 | 383 | 78 | 88 | 89 | 0 | 158 | 36 | 55 | 0 | 55 | 20 | 388 | 17 | 2 | 162 | 108 | 0 | 35 | 1 | 73 | 0 | 0 | 0 | 0 |  | 899 | 0 | 140 | 0 | 16 | 228 | 0 | 0 | 11 | 14 | 8 | 60 | 21 | 16 | 0 | 0 | 0 | 0 | 30 | 37 | 0 | 34 | 32 | 8 | 33 | 18 | 0 | 11 | 0 | 0 | 250 | 0 | 0 | 152 | 0 | 0 | 130 | 0 | 93 | 142 | 0 | 264 | 35 | 10 | 94 | 88 | 49 | 0 | 0 | 95 | 510 | 201 | 0 | 17 | 0 | 1 | 72 | 0 | 0 |  |  | 6730 | 3819 | 10549 | 3729 | 899 | 1558 | 189 | 2421 | 760 | 105 | 358 | 512 | 144 | 4 | 876 | 95.95
18:30 | 0 | 0 | 0 | 0 | 0 | 0 | 0 | 0 | 0 |  | 0 | 0 | 0 | 0 | 0 | 0 | 0 | 0 | 0 | 0 | 0 | 0 | 0 | 0 | 0 | 0 | 0 | 0 | 0 | 0 | 0 | 0 | 0 | 0 | 0 | 0 | 0 | 0 | 0 | 0 | 0 | 0 | 0 | 0 | 0 |  | 0 | 0 | 0 | 0 | 0 | 0 | 0 | 0 | 0 | 0 | 0 | 0 | 0 | 0 | 0 | 0 | 0 | 0 | 0 | 0 | 0 | 0 | 0 | 0 | 0 | 0 | 0 | 0 | 0 | 0 | 0 | 0 | 0 | 0 | 0 | 0 | 0 | 0 | 0 | 0 | 0 | 0 | 0 | 0 | 0 | 0 | 0 | 0 | 0 | 0 | 0 | 0 | 0 | 0 | 0 | 0 | 0 | 0 | 0 | 0 | 0 | 0 | 0 | 0 | 0 | 0 | 0 | 0 | 0 | 0 | 0 | 0 | 0 | 0 | 0 | 0 | 0 | 0 | 0 | 0 | 0 | 0 | 0 |  | 0 | 0 | 0 | 0 | 0 | 0 | 0 | 0 | 0 | 0 | 0 | 0 | 0 | 0 | 0 | 0 | 0 | 0 | 0 | 0 | 0 | 0 | 0 | 0 | 0 | 0 | 0 | 0 | 0 | 0 | 0 | 0 | 0 | 0 | 0 | 0 | 0 | 0 | 0 | 0 | 0 | 0 | 0 | 0 | 0 | 0 | 0 | 0 | 0 | 0 | 0 | 0 | 0 | 0 | 0 | 0 | 0 | 0 | 0 |  |  | 0 | 0 | 0 | 0 | 0 | 0 | 0 | 0 | 0 | 0 | 0 | 0 | 0 | 0 | 0 | 0
19:00 | 0 | 0 | 0 | 180 | 300 | 83 | 0 | 406 | 333 |  | 0 | 225 | 0 | 20 | 0 | 30 | 0 | 0 | 0 | 26 | 50 | 130 | 0 | 0 | 0 | 0 | 54 | 55 | 55 | 22 | 25 | 24 | 30 | 33 | 41 | 0 | 35 | 70 | 107 | 0 | 25 | 0 | 0 | 0 | 0 |  | 6 | 30 | 51 | 33 | 75 | 35 | 15 | 19 | 0 | 0 | 0 | 290 | 290 | 194 | 8 | 0 | 42 | 20 | 0 | 51 | 0 | 40 | 0 | 22 | 10 | 33 | 20 | 154 | 105 | 0 | 20 | 0 | 43 | 0 | 14 | 10 | 0 | 0 | 62 | 81 | 0 | 221 | 0 | 11 | 9 | 270 | 8 | 0 | 100 | 233 | 107 | 92 | 136 | 98 | 126 | 0 | 90 | 200 | 137 | 402 | 79 | 88 | 105 | 0 | 214 | 36 | 55 | 0 | 55 | 38 | 350 | 43 | 0 | 162 | 108 | 0 | 35 | 0 | 73 | 0 | 0 | 0 | 0 |  | 899 | 0 | 150 | 0 | 16 | 228 | 0 | 0 | 37 | 50 | 8 | 52 | 23 | 16 | 0 | 0 | 0 | 0 | 30 | 67 | 0 | 42 | 35 | 8 | 33 | 21 | 0 | 0 | 0 | 0 | 250 | 0 | 0 | 152 | 0 | 0 | 152 | 0 | 94 | 142 | 0 | 274 | 35 | 14 | 94 | 105 | 5 | 0 | 0 | 95 | 520 | 201 | 0 | 21 | 0 | 0 | 72 | 0 | 0 |  |  | 7813 | 3941 | 11754 | 3750 | 899 | 1653 | 505 | 3035 | 770 | 105 | 380 | 655 | 154 | 0 | 595.3375 | 95.95
19:30 | 0 | 0 | 0 | 180 | 300 | 83 | 0 | 407 | 332 |  | 0 | 225 | 0 | 43 | 0 | 15 | 0 | 0 | 0 | 30 | 50 | 130 | 0 | 0 | 0 | 0 | 54 | 55 | 55 | 22 | 25 | 27 | 33 | 30 | 41 | 0 | 35 | 70 | 107 | 0 | 25 | 0 | 0 | 0 | 0 |  | 6 | 34 | 51 | 33 | 82 | 31 | 15 | 22 | 0 | 0 | 0 | 290 | 290 | 200 | 8 | 0 | 42 | 20 | 0 | 51 | 0 | 37 | 0 | 22 | 10 | 33 | 20 | 162 | 103 | 0 | 20 | 0 | 43 | 0 | 30 | 10 | 0 | 0 | 61 | 81 | 0 | 221 | 0 | 11 | 9 | 300 | 8 | 0 | 50 | 233 | 50 | 50 | 180 | 50 | 135 | 0 | 90 | 200 | 135 | 402 | 79 | 88 | 105 | 0 | 214 | 36 | 55 | 0 | 55 | 100 | 395 | 51 | 0 | 162 | 108 | 0 | 35 | 0 | 73 | 0 | 0 | 0 | 0 |  | 899 | 0 | 155 | 0 | 16 | 225 | 0 | 0 | 47 | 62 | 8 | 60 | 22 | 33 | 0 | 0 | 0 | 0 | 30 | 81 | 0 | 42 | 40 | 8 | 33 | 21 | 0 | 0 | 0 | 0 | 250 | 0 | 0 | 152 | 0 | 0 | 212 | 0 | 40 | 144 | 0 | 279 | 53 | 50 | 94 | 105 | 50 | 0 | 0 | 95 | 560 | 201 | 0 | 54 | 0 | 0 | 72 | 0 | 0 |  |  | 7861 | 4193 | 12054 | 3817 | 899 | 1705 | 290 | 3284 | 810 | 105 | 437 | 757 | 162 | 0 | 779.6525 | 0
20:00 | 0 | 0 | 0 | 180 | 300 | 83 | 0 | 406 | 335 |  | 0 | 225 | 0 | 35 | 0 | 15 | 0 | 0 | 60 | 49 | 50 | 130 | 0 | 0 | 0 | 0 | 54 | 55 | 55 | 22 | 25 | 27 | 33 | 30 | 41 | 0 | 35 | 70 | 107 | 0 | 25 | 0 | 0 | 0 | 0 |  | 6 | 34 | 51 | 33 | 90 | 36 | 15 | 30 | 0 | 0 | 0 | 290 | 290 | 210 | 8 | 0 | 42 | 20 | 0 | 51 | 0 | 37 | 0 | 22 | 10 | 33 | 20 | 166 | 103 | 0 | 20 | 0 | 43 | 0 | 31 | 10 | 0 | 0 | 61 | 81 | 0 | 220 | 0 | 11 | 9 | 270 | 8 | 0 | 150 | 275 | 300 | 50 | 182 | 50 | 132 | 0 | 90 | 200 | 135 | 401 | 79 | 88 | 105 | 0 | 214 | 36 | 55 | 0 | 57 | 100 | 388 | 51 | 0 | 162 | 108 | 0 | 35 | 0 | 69 | 0 | 0 | 0 | 0 |  | 899 | 0 | 155 | 0 | 16 | 227 | 0 | 0 | 42 | 72 | 8 | 60 | 25 | 48 | 0 | 0 | 0 | 8 | 30 | 81 | 0 | 42 | 40 | 8 | 33 | 21 | 0 | 0 | 0 | 0 | 250 | 0 | 0 | 152 | 0 | 0 | 213 | 0 | 40 | 145 | 0 | 291 | 53 | 50 | 94 | 105 | 85 | 0 | 0 | 95 | 570 | 194 | 0 | 54 | 0 | 0 | 72 | 0 | 0 |  |  | 8320 | 4278 | 12598 | 3878 | 899 | 1695 | 640 | 3397 | 820 | 105 | 440 | 771 | 166 | 0 | 462.6307 | 95.95
21:00 | 0 | 0 | 0 | 180 | 300 | 83 | 0 | 405 | 334 |  | 0 | 225 | 0 | 48 | 0 | 30 | 0 | 0 | 97 | 49 | 50 | 130 | 0 | 0 | 0 | 0 | 54 | 55 | 35 | 22 | 25 | 27 | 33 | 30 | 41 | 0 | 36 | 70 | 107 | 0 | 25 | 0 | 0 | 0 | 0 |  | 8 | 34 | 51 | 33 | 94 | 42 | 15 | 32 | 0 | 0 | 0 | 290 | 290 | 209 | 8 | 0 | 42 | 20 | 0 | 51 | 0 | 48 | 0 | 22 | 10 | 33 | 20 | 168 | 103 | 0 | 21 | 0 | 43 | 0 | 31 | 10 | 0 | 0 | 63 | 81 | 0 | 221 | 0 | 11 | 9 | 290 | 8 | 0 | 200 | 275 | 203 | 50 | 182 | 98 | 140 | 0 | 90 | 200 | 142 | 401 | 78 | 88 | 105 | 0 | 214 | 36 | 55 | 0 | 57 | 100 | 400 | 50 | 0 | 162 | 89 | 0 | 35 | 0 | 73 | 0 | 0 | 0 | 0 |  | 899 | 0 | 155 | 0 | 21 | 227 | 0 | 0 | 41 | 64 | 8 | 60 | 21 | 48 | 0 | 0 | 0 | 8 | 33 | 81 | 0 | 42 | 40 | 8 | 33 | 21 | 0 | 11 | 0 | 0 | 250 | 0 | 0 | 152 | 0 | 0 | 215 | 0 | 64 | 147 | 0 | 307 | 53 | 76 | 94 | 105 | 90 | 0 | 0 | 95 | 590 | 201 | 0 | 54 | 0 | 0 | 72 | 0 | 0 |  |  | 8425 | 4386 | 12811 | 3942 | 899 | 1735 | 691 | 3425 | 840 | 106 | 442 | 778 | 168 | 0 | 358.4927 | 95.95
22:00 | 0 | 0 | 0 | 180 | 300 | 89 | 0 | 408 | 334 |  | 0 | 225 | 0 | 49 | 0 | 30 | 0 | 0 | 97 | 49 | 50 | 130 | 0 | 0 | 0 | 0 | 54 | 55 | 35 | 22 | 25 | 26 | 33 | 30 | 41 | 0 | 37 | 70 | 107 | 0 | 25 | 0 | 0 | 0 | 0 |  | 11 | 34 | 51 | 33 | 96 | 6 | 15 | 34 | 0 | 0 | 0 | 290 | 290 | 190 | 8 | 30 | 42 | 38 | 0 | 51 | 0 | 46 | 0 | 22 | 10 | 33 | 20 | 164 | 102 | 0 | 21 | 0 | 43 | 0 | 31 | 10 | 0 | 0 | 63 | 81 | 0 | 221 | 0 | 11 | 9 | 300 | 8 | 0 | 200 | 275 | 254 | 50 | 182 | 98 | 149 | 0 | 90 | 200 | 143 | 402 | 79 | 88 | 105 | 0 | 214 | 36 | 55 | 0 | 57 | 100 | 400 | 50 | 0 | 162 | 90 | 0 | 35 | 0 | 74 | 0 | 0 | 0 | 0 |  | 900 | 0 | 160 | 0 | 24 | 226 | 0 | 0 | 41 | 64 | 8 | 60 | 21 | 48 | 0 | 0 | 0 | 8 | 23 | 81 | 0 | 42 | 40 | 8 | 33 | 21 | 0 | 11 | 0 | 0 | 242 | 0 | 0 | 152 | 0 | 0 | 217 | 0 | 91 | 148 | 0 | 306 | 53 | 175 | 94 | 105 | 91 | 0 | 0 | 95 | 560 | 223 | 0 | 54 | 0 | 0 | 72 | 0 | 0 |  |  | 8503 | 4497 | 13000 | 3961 | 900 | 1792 | 868 | 3412 | 802 | 107 | 443 | 768 | 164 | 0 | 138.2362 | 95.95
23:00 | 0 | 0 | 0 | 180 | 300 | 89 | 0 | 406 | 334 |  | 0 | 225 | 0 | 48 | 0 | 30 | 0 | 0 | 92 | 49 | 50 | 130 | 0 | 0 | 0 | 0 | 54 | 55 | 35 | 22 | 25 | 26 | 33 | 25 | 41 | 0 | 37 | 65 | 110 | 0 | 25 | 0 | 0 | 0 | 0 |  | 12 | 34 | 51 | 33 | 84 | 6 | 15 | 37 | 0 | 0 | 0 | 290 | 290 | 190 | 8 | 30 | 42 | 40 | 0 | 51 | 0 | 47 | 0 | 22 | 10 | 33 | 20 | 168 | 103 | 0 | 21 | 0 | 43 | 0 | 31 | 10 | 0 | 0 | 62 | 81 | 0 | 221 | 0 | 11 | 9 | 290 | 0 | 0 | 150 | 275 | 301 | 96 | 182 | 70 | 149 | 0 | 90 | 200 | 143 | 400 | 79 | 88 | 105 | 0 | 52 | 36 | 55 | 0 | 57 | 100 | 400 | 50 | 0 | 162 | 90 | 0 | 35 | 0 | 58 | 0 | 0 | 0 | 0 |  | 895 | 0 | 160 | 0 | 16 | 227 | 0 | 0 | 43 | 64 | 8 | 60 | 13 | 32 | 0 | 0 | 0 | 16 | 23 | 80 | 0 | 42 | 40 | 8 | 33 | 21 | 0 | 11 | 0 | 0 | 250 | 0 | 0 | 152 | 0 | 0 | 214 | 0 | 50 | 148 | 0 | 313 | 53 | 170 | 94 | 105 | 91 | 0 | 0 | 95 | 560 | 200 | 0 | 54 | 0 | 0 | 72 | 0 | 0 |  |  | 8304 | 4413 | 12717 | 3942 | 895 | 1763 | 837 | 3198 | 810 | 102 | 441 | 775 | 168 | 0 | 352.9632 | 95.95
24:00 | 0 | 0 | 0 | 180 | 300 | 87 | 0 | 405 | 334 |  | 0 | 225 | 0 | 10 | 0 | 30 | 0 | 0 | 95 | 16 | 8 | 32 | 0 | 0 | 0 | 0 | 54 | 55 | 35 | 22 | 25 | 26 | 33 | 33 | 41 | 0 | 37 | 65 | 110 | 0 | 25 | 0 | 0 | 0 | 0 |  | 12 | 34 | 51 | 33 | 15 | 6 | 15 | 30 | 0 | 0 | 0 | 290 | 290 | 185 | 8 | 50 | 40 | 40 | 0 | 51 | 0 | 43 | 0 | 22 | 10 | 33 | 20 | 164 | 102 | 0 | 21 | 0 | 43 | 0 | 31 | 10 | 0 | 0 | 63 | 81 | 0 | 221 | 0 | 11 | 7 | 270 | 8 | 0 | 200 | 109 | 152 | 50 | 72 | 96 | 55 | 0 | 90 | 200 | 138 | 402 | 50 | 88 | 35 | 0 | 52 | 36 | 55 | 0 | 44 | 100 | 400 | 18 | 0 | 144 | 90 | 0 | 35 | 0 | 58 | 45 | 0 | 0 | 0 |  | 895 | 0 | 160 | 0 | 16 | 226 | 0 | 0 | 30 | 65 | 8 | 60 | 22 | 16 | 0 | 0 | 0 | 16 | 28 | 73 | 0 | 42 | 40 | 8 | 33 | 21 | 0 | 11 | 0 | 0 | 250 | 0 | 0 | 153 | 0 | 0 | 202 | 0 | 70 | 151 | 0 | 311 | 17 | 174 | 50 | 105 | 70 | 0 | 0 | 55 | 560 | 220 | 0 | 17 | 0 | 0 | 0 | 0 | 0 |  |  | 7407 | 4175 | 11582 | 3979 | 895 | 1759 | 742 | 2258 | 810 | 102 | 428 | 647 | 164 | 0 | 1214.6359 | 95.95
KWH | 0 | 0 | 0 | 4347000 | 7201491 | 1985318 | 0 | 9854980 | 7908000 |  | 0 | 5146650 | 0 | 347520 | 0 | 676929 | 0 | 0 | 431000 | 386170 | 405792 | 1124160 | 0 | 0 | 0 | 0 | 888840 | 1327789 | 927018 | 358884 | 600000 | 577800 | 714400 | 683800 | 997920 | 0 | 865484 | 1620000 | 2600000 | 0 | 520668 | 0 | 0 | 0 | 0 |  | 241680 | 658952 | 670115 | 796800 | 681600 | 231360 | 357648 | 607200 | 0 | 0 | 0 | 7500200 | 7101000 | 4499000 | 217454 | 64730 | 884232 | 936000 | 0 | 1166598 | 0 | 951936 | 129130 | 487367 | 204480 | 790900 | 506870 | 3248640 | 2114880 | 0 | 477720 | 9700 | 1020000 | 0 | 358800 | 286128 | 0 | 0 | 1429728 | 868800 | 0 | 5380880 | 0 | 266540 | 195480 | 7411000 | 166848 | 0 | 2534208 | 2963235 | 3121971 | 1961060 | 1953600 | 2019770 | 1485504 | 63720 | 884160 | 4768320 | 3228363 | 9574000 | 1459200 | 2097600 | 976872 | 27240 | 2250655 | 903465 | 1329812 | 46740 | 867720 | 960960 | 9361900 | 467520 | 211530 | 2108160 | 2522891 | 0 | 864720 | 196508 | 1590720 | 588960 | 0 | 0 | 0 |  | 21730181 | 0 | 3953664 | 0 | 192960 | 5433137 | 0 | 0 | 390240 | 968880 | 105000 | 1310000 | 491195 | 708672 | 0 | 0 | 0 | 176096 | 362582 | 1258240 | 0 | 812576 | 616530 | 192730 | 758170 | 453120 | 0 | 219348 | 0 | 0 | 6058400 | 0 | 0 | 3872364 | 0 | 0 | 4927655 | 0 | 2021760 | 3829745 | 0 | 7330727 | 527520 | 3106840 | 1673088 | 2314224 | 1412179 | 0 | 44971 | 1636224 | 14831100 | 4874536 | 0 | 987600 | 30720 | 495320 | 448320 | 0 | 0 |  |  | 168809093 | 100556614 | 269365707 | 92476859 | 21730181 | 40503546 | 14765609 | 53889486 | 20889500 | 2485484 | 10360792 | 7935901 | 3248640 | 1079709 | 0
Fuel Cost | 0 | 0 | 0 | 6477030 | 8065669.92 | 2640472.94 | 0 | 10347729 | 8540640 |  | 0 | 5609848.5 | 0 | 3885273.6 | 0 | 8969309.25 | 0 | 0 | 754250 | 5645805.4 | 5709493.44 | 18222633.6 | 0 | 0 | 0 | 0 | 11306044.8 | 17925151.5 | 12431311.38 | 269163 | 450000 | 0 | 0 | 0 | 16974619.2 | 0 | 233680.68 | 437400 | 4914000 | 0 | 8512921.8 | 0 | 0 | 0 | 0 |  | 3153924 | 10991319.36 | 11405357.3 | 10764768 | 8642688 | 2676835.2 | 454212.96 | 2021976 | 0 | 0 | 0 | 8325222 | 7740090 | 5218840 | 280515.66 | 78970.6 | 999182.16 | 1394640 | 0 | 1948218.66 | 0 | 16439934.72 | 1736798.5 | 667692.79 | 153360 | 1384075 | 380152.5 | 23325235.2 | 2305219.2 | 0 | 649699.2 | 154618 | 1397400 | 0 | 624312 | 495001.44 | 0 | 0 | 2773672.32 | 1980864 | 0 | 5434688.8 | 0 | 397144.6 | 387050.4 | 7411000 | 125136 | 0 | 53116999.68 | 40448157.75 | 65436512.16 | 40535110.2 | 26334528 | 41748645.9 | 20574230.4 | 744886.8 | 9124531.2 | 65135251.2 | 42840377.01 | 8808080 | 17743872 | 30331296 | 12357430.8 | 0 | 26422689.7 | 9838733.85 | 14135901.56 | 634261.8 | 11184910.8 | 11320108.8 | 8612948 | 6054384 | 3056608.5 | 26752550.4 | 28710499.58 | 0 | 11293243.2 | 2348270.6 | 23813078.4 | 7756603.2 | 0 | 0 | 0 |  | 65190543 | 0 | 4428103.68 | 0 | 2008713.6 | 89646760.5 | 0 | 0 | 7028222.4 | 17439840 | 1508850 | 1467200 | 952918.3 | 7724524.8 | 0 | 0 | 0 | 2953129.92 | 6341559.18 | 19678873.6 | 0 | 13456258.56 | 10425522.3 | 2626909.9 | 12790327.9 | 937958.4 | 0 | 166046.436 | 0 | 0 | 32048936 | 0 | 0 | 4491942.24 | 0 | 0 | 86036856.3 | 0 | 42416524.8 | 4442504.2 | 0 | 7257419.73 | 7089868.8 | 65150434.8 | 19792631.04 | 33440536.8 | 17934673.3 | 0 | 496929.55 | 19863759.36 | 133628211 | 4972026.72 | 0 | 7308240 | 347443.2 | 5810103.6 | 6872745.6 | 0 | 0 |  |  | 969856964.07 | 766174049.516 | 1736031013.586 | 101782280.006 | 65190543 | 47852007.35 | 308404227.54 | 700769295.48 | 165677147 | 671080.68 | 175683616.8 | 133716720.28 | 23325235.2 | 12958860.25 | 0
Yesterday Day Peak | 0 | 0 | 0 | 180 | 300 | 85 | 0 | 403 | 338 |  | 0 | 225 | 0 | 7 | 0 | 25 | 0 | 0 | 0 | 8 | 8 | 16 | 0 | 0 | 0 | 0 | 17 | 55 | 35 | 0 | 25 | 24 | 0 | 24 | 41 | 0 | 37 | 70 | 105 | 0 | 17 | 0 | 0 | 0 | 0 |  | 11 | 26 | 20 | 33 | 12 | 6 | 15 | 5 | 0 | 0 | 0 | 310 | 310 | 179 | 8 | 0 | 42 | 30 | 0 | 43 | 0 | 40 | 8 | 19 | 10 | 33 | 20 | 156 | 70 | 0 | 20 | 1 | 43 | 0 | 11 | 10 | 0 | 0 | 58 | 10 | 0 | 220 | 0 | 11 | 7 | 320 | 8 | 0 | 51 | 80 | 108 | 91 | 75 | 98 | 33 | 0 | 21 | 200 | 128 | 404 | 69 | 88 | 17 | 2 | 135 | 36 | 55 | 0 | 29 | 20 | 390 | 16 | 17 | 35 | 108 | 0 | 35 | 20 | 46 | 0 | 0 | 0 | 0 |  | 899 | 0 | 145 | 0 | 0 | 219 | 0 | 0 | 0 | 0 | 0 | 50 | 20 | 16 | 0 | 0 | 0 | 0 | 0 | 45 | 0 | 34 | 32 | 8 | 33 | 17 | 0 | 11 | 0 | 0 | 250 | 0 | 0 | 152 | 0 | 0 | 211 | 0 | 93 | 146 | 0 | 274 | 17 | 172 | 50 | 70 | 55 | 0 | 6 | 55 | 570 | 202 | 0 | 17 | 3 | 105 | 0 | 0 | 0 |  |  | 10554 | DayPeak
Yesterday Evening Peak | 0 | 0 | 0 | 180 | 300 | 83 | 0 | 405 | 334 | 0 | 0 | 225 | 0 | 48 | 0 | 30 | 0 | 0 | 97 | 49 | 50 | 130 | 0 | 0 | 0 | 0 | 54 | 55 | 35 | 22 | 25 | 27 | 33 | 30 | 41 | 0 | 36 | 70 | 107 | 0 | 25 | 0 | 0 | 0 | 0 | 0 | 8 | 34 | 51 | 33 | 94 | 42 | 15 | 32 | 0 | 0 | 0 | 290 | 290 | 209 | 8 | 0 | 42 | 20 | 0 | 51 | 0 | 48 | 0 | 22 | 10 | 33 | 20 | 168 | 103 | 0 | 21 | 0 | 43 | 0 | 31 | 10 | 0 | 0 | 63 | 81 | 0 | 221 | 0 | 11 | 9 | 290 | 8 | 0 | 200 | 275 | 203 | 50 | 182 | 98 | 140 | 0 | 90 | 200 | 142 | 401 | 78 | 88 | 105 | 0 | 214 | 36 | 55 | 0 | 57 | 100 | 400 | 50 | 0 | 162 | 89 | 0 | 35 | 0 | 73 | 0 | 0 | 0 | 0 |  | 899 | 0 | 155 | 0 | 21 | 227 | 0 | 0 | 41 | 64 | 8 | 60 | 21 | 48 | 0 | 0 | 0 | 8 | 33 | 81 | 0 | 42 | 40 | 8 | 33 | 21 | 0 | 11 | 0 | 0 | 250 | 0 | 0 | 152 | 0 | 0 | 215 | 0 | 64 | 147 | 0 | 307 | 53 | 76 | 94 | 105 | 90 | 0 | 0 | 95 | 590 | 201 | 0 | 54 | 0 | 0 | 72 | 0 | 0 |  |  | 12811 | EvPeak
Forecast for Evening | 0 | 0 | 0 | 180 | 300 | 88 | 0 | 412 | 330 | 0 | 0 | 225 | 0 | 48 | 0 | 30 | 0 | 0 | 97 | 50 | 16 | 130 | 0 | 0 | 0 | 0 | 54 | 55 | 55 | 22 | 25 | 27 | 33 | 33 | 41 | 0 | 36 | 65 | 110 | 0 | 25 | 0 | 0 | 0 | 0 | 0 | 12 | 34 | 51 | 33 | 94 | 45 | 15 | 25 | 0 | 0 | 0 | 290 | 300 | 200 | 8 | 30 | 42 | 55 | 0 | 51 | 0 | 48 | 0 | 22 | 10 | 33 | 20 | 166 | 100 | 0 | 22 | 0 | 43 | 0 | 31 | 10 | 0 | 0 | 64 | 80 | 0 | 220 | 0 | 11 | 9 | 320 | 8 | 0 | 200 | 275 | 300 | 96 | 180 | 0 | 149 | 0 | 90 | 200 | 142 | 400 | 78 | 88 | 105 | 0 | 214 | 36 | 55 | 0 | 57 | 100 | 400 | 50 | 0 | 162 | 108 | 0 | 35 |  | 75 | 55 |  |  |  |  | 912 | 0 | 170 | 0 | 66 | 225 | 0 | 0 | 43 | 70 | 8 | 88 | 21 | 110 | 0 | 0 | 0 | 32 | 33 | 80 | 0 | 42 | 40 | 16 | 33 | 21 | 0 | 11 | 70 | 0 | 250 | 0 | 0 | 150 | 0 | 0 | 220 | 0 | 94 | 157 | 0 | 330 | 52 | 177 | 113 | 105 | 90 | 0 | 0 | 95 | 620 | 225 |  | 110 |  |  | 72
Forecast for Day | 0 | 0 | 0 | 180 | 300 | 88 | 0 | 412 | 330 | 0 | 0 | 225 | 0 | 7 | 0 | 30 | 0 | 0 | 97 | 8 | 8 | 16 | 0 | 0 | 0 | 0 | 17 | 55 | 35 | 22 | 25 | 27 | 33 | 33 | 41 | 0 | 36 | 65 | 110 | 0 | 25 | 0 | 0 | 0 | 0 | 0 | 12 | 25 | 17 | 33 | 12 | 19 | 15 | 10 | 0 | 0 | 0 | 280 | 280 | 200 | 8 | 30 | 42 | 55 | 0 | 51 | 0 | 40 | 0 | 22 | 10 | 33 | 20 | 143 | 82 | 0 | 22 | 1.6 | 43 | 0 | 31 | 10 | 0 | 0 | 62 | 25 | 0 | 220 | 0 | 11 | 9 | 300 | 8 | 0 | 100 | 80 | 300 | 96 | 48 | 100 | 43 | 20 | 21 | 200 | 134 | 400 | 78 | 88 | 17 | 5 | 118 | 36 | 55 | 0 | 30 | 20 | 400 | 17 | 50 | 35 | 108 | 0 | 35 | 30 | 74 | 55 |  |  |  |  | 912 | 0 | 170 | 0 | 16 | 225 | 0 | 0 | 0 | 0 | 8 | 88 | 15 | 110 | 0 | 0 | 0 | 32 | 33 | 50 | 0 | 42 | 16 | 8 | 33 | 21 | 0 | 11 | 70 | 0 | 250 | 0 | 0 | 150 | 0 | 0 | 220 | 0 | 94 | 157 | 0 | 330 | 17 | 80 | 50 | 90 | 70 | 0 | 8 | 55 | 620 | 225 |  | 50 | 6 | 100 | 17
Generation at 08:00(Today) | 0 | 0 | 0 | 180 | 300 | 86 | 0 | 407 | 332 | 0 | 0 | 225 | 0 | 7 | 0 | 30 | 0 | 0 | 97 | 8 | 8 | 16 | 0 | 0 | 0 | 0 | 18 | 55 | 35 | 22 | 25 | 27 | 33 | 32 | 41 | 0 | 35 | 65 | 110 | 0 | 25 | 0 | 0 | 0 | 0 | 0 | 0 | 26 | 17 | 33 | 13 | 0 | 15 | 16 | 0 | 0 | 0 | 280 | 280 | 200 | 8 | 30 | 37 | 53 | 0 | 51 | 0 | 39 | 0 | 19 | 5 | 33 | 20 | 130 | 82 | 0 | 0 | 0 | 43 | 0 | 31 | 10 | 0 | 0 | 63 | 10 | 0 | 220 | 0 | 11 | 7 | 275 | 8 | 0 | 50 | 80 | 52 | 50 | 77 | 50 | 35 | 3 | 21 | 200 | 134 | 401 | 69 | 88 | 17 | 1 | 118 | 36 | 45 | 0 | 29 | 20 | 400 | 3 | 14 | 35 | 107 | 0 | 35 | 12 | 72 | 55 | 0 | 0 | 0 | 0 | 895 | 0 | 175 | 0 | 0 | 227 | 0 | 0 | 0 | 0 | 0 | 30 | 11 | 0 | 0 | 0 | 0 | 0 | 0 | 45 | 0 | 34 | 16 | 8 | 0 | 21 | 0 | 11 | 68 | 0 | 250 | 0 | 0 | 152 | 0 | 0 | 140 | 0 | 50 | 157 | 0 | 336 | 0 | 80 | 50 | 88 | 70 | 0 | 2 | 55 | 470 | 223 | 0 | 0 | 1 | 10 | 0 | 0 | 0 | 0 | 0 |  |  |  |  | 86951788 |  | 0
86951788
| Minimum Generation |  | 10378 | 9:00
| Highest Generation |  | 13000 | 22:00
| Day Peak Generation |  | 10554 | 12:00
| Evening Peak Generation |  | 12811 | 21:00
| HVDC Max Flow |  | 900 | 4:00
| HVDC EvPeak Flow |  | 899 | 21:00
| Load factor L.F |  | 86.34% | [161 empty] | 1275.5

## P1
POWER GRID COMPANY OF BANGLADESH LTD.
|  |  | NATIONAL LOAD DESPATCH CENTER |  |  |  |  | QF-LDC-08
|  |  | DAILY REPORT |  |  |  |  | Page -1
[6 empty] | Reporting Date : | 2022-08-14
Till now the maximum generation is : - |  |  | 14782 | 21:00 | Hrs on | 2022-04-16
The Summary of Yesterday's |  | 2022-08-13 | Generation & Demand |  | Today's Actual Min Gen. & Probable Gen. & Demand
Day Peak Generation : |  | 10554 | MW Hour : | 12:00 | Min. Gen. at | 8:00 | 10268 | MW
Evening Peak Generation : |  | 12811 | MW Hour : | 21:00 | Available Max Generation : |  | 13590 | MW
E.P. Demand (at gen end) : |  | 13200 | MW Hour : | 21:00 | Max Demand (Evening) : |  | 14000 | MW
Maximum Generation : |  | 13000 | MW Hour : | 22:00 | Reserve(Generation end) |  | - | MW
Total Gen. (MKWH) : |  | 269.3657 | System Load Factor : | 86.34% | Load Shed : |  | 377.8457 | MW
EXPORT / IMPORT THROUGH EAST-WEST INTERCONNECTOR
Export from East grid to West grid :- Maximum |  |  | 224 | MW at | 22:00 | Energy |  | MKWHR.
Import from West grid to East grid :- Maximum |  |  | - | MW at | - | Energy | - | MKWHR.
| Water Level of Kaptai Lake at 6:00 A M on |  | 2022-08-14
Actual : | 95.95 | Ft.(MSL) , | Rule curve : | 93.16 | Ft.( MSL )
Gas Consumed : | Total = | 995.53 | MMCFD. | Oil Consumed (PDB) :
[6 empty] | HSD : |  | Liter
[6 empty] | FO : |  | Liter
Cost of the Consumed Fuel (PDB+Pvt) : |  | Gas : | 149634287.356
: |  | Coal : | 165677147 | Oil : | 1318573860.1 | Total : | 1633885294.456
Load Shedding & Other Information
Area | Yesterday |  |  |  | Today
|  |  | Estimated Demand (S/S end) |  | Estimated Shedding (S/S end) |  | Rates of Shedding
| MW |  | MW |  |  | MW | (On Estimated Demand)
Dhaka | 0 | 0:00 | 4483.4624 |  |  | 51.0804 | 1.139%
Chittagong Area | 0 | 0:00 | 1269.5617 |  |  | 43.3923 | 3.418%
Khulna Area | 0 | 0:00 | 1675.9763 |  |  | 64.2259 | 3.832%
Rajshahi Area | 0 | 0:00 | 1487.6064 |  |  | 65.682 | 4.415%
Cumilla Area | 0 | 0:00 | 1265.6911 |  |  | 51.5997 | 4.077%
Mymensingh Area | 255 | 6120:00 | 1046.3563 |  |  | 48.4741 | 4.633%
Sylhet Area | 45 | 1080:00 | 467.0542 |  |  | 16.0609 | 3.439%
Barisal Area | 0 | 0:00 | 380.6105 |  |  | -0.45314 | -0.1191%
Rangpur Area | 58 | 1392:00 | 825.7312 |  |  | 37.7836 | 4.576%
Total | 358 |  | 12902.05 |  |  | 377.8457
Information of the Generating Units under shut down.
| Planned Shut- Down |  |  | Forced Shut- Down
|  |  |  | 1) Barapukuria ST: Unit-2 |  | 10) Payra unit-2
2) Ghorasal-3,4
3) Ashuganj-5
4) Baghabari-71,100 MW
5) Raozan unit-2
6) Siddhirganj 210 MW .
7) Sikalbaha 225 MW
8) Shajibazar 330 MW
9) Siddhirganj 335 MW
Additional Information of Machines, lines, Interruption / Forced Load shed etc.
a) Kachua 132/33 kV T-1 transformer was under shut down from 09:06 to 14:48 for C/M.
b) Cumilla(S)-Kachua 132 kV Ckt was under shut down from 09:50 to 15:10 for D/W.
c) Ullon-Dhanmondi 132 kV Ckt-2 was switched on at 09:43.
d) Cumilla(N)-Kachua 132 kV Ckt was under shut down from 09:56 to 15:21 for D/W.
e) Bhandaria 132/33 kV T-2 transformer was under shut down from 08:21 to 09:14 due to R/H maintenance | [5 empty] | About 15 MW power interruption occurred under
at 33 kV R-phase incomer isolator. | [5 empty] | Bhandaria S/S area from 08:21 to 09:14.
f) Gopalganj 132/33 kV T-5 & T-6 transformers were under shut down from 08:58 to 17:15 for D/W.
g) Joydevpur 132/33 kV T-3 transformer was under shut down from 11:01 to 17:26 for abnormal sound was
33 kV cable.
h) Jashore-Noapara132 kV Ckt-2 was under shut down from 10:38 to 18:48 for C/M.
i) Mymensing-Kishoreganj 132 kV Ckt-2 was under shut down from 10:15 to 17:15 for C/M.
j) Khulna(S)-Satkhira 132 kV Ckt-2 was switched on at 12:28.
k) B.Baria 132/33 kV T1 & T2 transformers tripped at 12:27 from 33 kV end showing E/F & 33 kV PDB Gatorade | [5 empty] | About 110 MW power interruption occurred under
feeder fault and was switched on at 12:40. | [5 empty] | B.Baria S/S area from 12:27 to 12:40.
l) Cox'sbazar 132/33 kV T1 & T2 transformers tripped at 11:12 from 33 kV end showing E/F & 33 kV Kolatoli | [5 empty] | About 40 MW power interruption occurred under
feeder fault and were switched on at 12:30. | [5 empty] | Cox'sbazar S/S area from 11:12 to 12:30.
m) Gopalganj 132/33 kV T1 & T2 transformers tripped at 16:31due to 33 kV PBS Bagerhat feeder fault was | [5 empty] | About 47 MW power interruption occurred under
switched on at 16:41. | [5 empty] | Gopalganj S/S area from 16:31 to 16:41.
n) Siddhirganj Peaking GT-1 was synchronized at 19:45.
o) Chandpur 225 MW GT was synchronized at 21:51.
p) Kabirpur-Kodda 132 kV Ckt-2 was shut down at 05:58(14-08-2022) for C/M.
q) Baroirhat 132/33 kV T-2 transformer along with 33 kV Bus were shut down from 07:37(14-8-22) to 09:18
due to R/H maintenance at 33 kV Bus.
| Sub Divisional Engineer |  |  | Executive Engineer |  |  | Superintendent Engineer
| Network Operation Division |  |  | Network Operation Division |  |  | Load Despatch Circle

## P2
EVENING PEAK GENERATION AND DAY LONG ENERGY DATA OF POWER STATIONS
| Date : | 2022-08-13 | [5 empty] | Page -2
Sl. |  |  |  |  | Present | Peak | Energy
No. | Name of the Power Stations |  | Producer | Installed Capacity | Capacity | Hour | Generated | Remarks
Generation
|  |  |  | Unit No. X Capacity | MW | MW | KWH
1 | Ghorasal Repowered CCPP:Unit-3 (GT |  | PDB | 1*260 | 260 | 0 | 0 | Under maint.
2 | Ghorasal Repowered CCPP Unit-4 |  | PDB | 1*210 | 180 | 0 | 0 | Under maint.
| Ghorasal TPP Unit-5 |  | PDB | 1*210 | 190 | 180 | 4347000
3 | Ghorasal 365 MW CCPP Unit-7 |  | PDB | 1*243+1*122 | 365 | 300 | 7201491 | Machine problem
| Ghorashal 78.5 MW PP(MAX) |  | QRPP | 2*40 | 0 | 0 | 0 | Contract Expired
4 | Ghorashal 108MW PP (Regent) |  | IPP | 34*3.35 | 108 | 83 | 1985318 | Engine problem
5 | Haripur GTPP |  | SBU, PDB | 2*32 | 20 | 0 | 0 | Under maint.
6 | Haripur 412 MW CCPP |  | EGCB | 1*273+1*139 | 412 | 405 | 9854980
7 | Haripur 360MW CCPP(HPL) |  | IPP | 1*235+1*125 | 360 | 334 | 7908000 | Machine problem
8 | Meghnaghat 450 MW CCPP(MPL) |  | IPP | 2*150+1*150 | 450 | 225 | 5146650 | Gas shortage & GT-2 S/D.
9 | Meghnaghat 100 MW(IEL) |  | NENP | 12*8.9 | 100 | 48 | 347520 | Fuel shortage
10 | Meghnaghat CCPP(Summit) |  | IPP | 2*110+1*110 | 335 | 0 | 0 | Gas shortage
11 | Madanganj 102 PP(Summit) |  | NENP | 6*17 | 102 | 0 | 0 | Under maint.
12 | Madanganj-55 MW PP(Summit) |  | IPP | 3*17.08+1*11.3 | 55 | 30 | 676929 | Engine problem
13 | Keraniganj 100 MW PP (Powerpac) |  | QRPP | 8*13.45 | 0 | 0 | 0 | Contract Expired
14 | Narshingdi 22 MW PP (Doreen) |  | SIPP, REB | 8*2.90 | 22 | 22 | 358884
15 | 210 MW Siddhirgonj TPP |  | PDB | 1*210 | 115 | 0 | 0 | Under maint.
16 | Siddhirgonj 2*120 MW GTPP |  | EGCB | 2*105 | 210 | 97 | 431000 | Gas shortage
17 | Siddhirganj 100 PP(Dutch Bangla) |  | NENP | 12*8.9 | 100 | 49 | 386170 | Fuel shortage
18 | Siddhirganj 335 MW CCPP |  | EGCB | 1*217+118 | 335 | 0 | 0 | Gas shortage
19 | Gagnagar 102 MW PP (Digital Power) |  | IPP | 12*8.924 | 102 | 50 | 405792 | Fuel shortage
20 | Katpotti 52 MW PP (Sinha) |  | IPP | 7*7.9 | 0 | 0 | 0 | Fuel shortage
21 | Kamalaghat 54 MW PP(Banco Energy) |  | IPP | 3*18 | 54 | 54 | 888840
22 | Kodda 150MW PP |  | BPDB-RPCL | 9*17.06 | 149 | 130 | 1124160 | Engine problem
23 | Manikganj 55 MW PP (Northern) |  | IPP | 3*19.3 | 55 | 55 | 1327789
24 | Nababganj 55 MW PP (Southern power ) |  | IPP | 3*19.3 | 55 | 35 | 927018 | Engine problem
25 | Bosila 108MW PP(CLC) |  | IPP | 12*8.775+1*3.5 | 0 | 0 | 0
26 | Summit Power,(Madhabdi+Ashulia) |  | SIPP,REB | 3*3.67+4*8.73 | 80 | 52 | 1177800 | Engine problem
27 | Maona 33 MW PP(Summit) |  | SIPP,REB | 4*8.73 | 33 | 33 | 714400
28 | Rupganj 33 MW PP(Summit) |  | SIPP,REB | 4*8.73 | 33 | 30 | 683800
29 | Gazipur 52 MW PP |  | RPCL | 6*8.9 | 52 | 41 | 997920 | #REF!
30 | Tongi 80 MW GTPP |  | PDB | 1* 105 | 105 | 0 | 0 | Under maint.
31 | Kodda 300 MW PP Unit-2 (Summit) |  | IPP | 18*17.076 | 300 | 275 | 2963235 | Engine problem
32 | Keranigonj 300 MW PP (APR) |  | IPP | 256*1.4 | 300 | 203 | 3121971 | Fuel shortage
33 | Bramhangoan 100 MW PP (Aggreko) |  | IPP | 114*0.959 | 100 | 50 | 1961060 | Fuel shortage
34 | Aurahati 100MW PP (Aggreko) |  | IPP | 0.85*23+0.95*91 | 100 | 98 | 2019770
35 | Kodda 149 MW PP Unit-1 (Summit) |  | IPP | 8*18.45+8.97 | 149 | 140 | 1485504 | Engine problem
36 | Gazipur 100 MW PP |  | RPCL | 6*17.5 | 105 | 88 | 2097600 | Engine problem
37 | Meghnaghat 104 MW PP (OPCL) |  | IPP | 18.5*6 | 104 | 50 | 467520 | Fuel shortage
38 | Manikgonj 162MW PP(MPGL) |  | IPP | 9*18 | 162 | 162 | 2108160
39 | Spectra Solar Plant Ltd. |  | IPP | 35 | 35 | 0 | 196508
40 | Kanchan Purbachal Power Generation Ltd. |  | IPP | 18.4*3 | 55 | 0 | 588960 | Engine problem
| Dhaka area Total |  |  |  | 5847 | 3319 | 63901749
41 | Chattogram TPP-1 |  | PDB | 1*210 | 180 | 107 | 2600000 | Machine problem
| Chattogram TPP-2 |  | PDB | 1*210 | 180 | 0 | 0 | Gas shortage
42 | Raozan 25 MW PP |  | RPCL | 3*8.9 | 25 | 25 | 520668
43 | Teknaf 20MW PP (Solartech) |  | IPP | 20 | 20 | 0 | 63720
44 | Patenga 50MW PP (Baraka) |  | IPP | 8*6.98 | 50 | 42 | 231360 | Engine problem
45 | Kaptai Hydro: Unit-1,2,3,4, 5 |  | PDB | 2*40+3*50 | 230 | 106 | 2485484 | Low water level
46 | Sikalbaha 225MW |  | PDB | 1*150+1*175 | 225 | 0 | 0 | HGPI for 30 days.
47 | Sikalbaha Peaking GT |  | PDB | 1*150 | 150 | 0 | 0 | Under maint.
48 | Sikalbaha 105 MW PP (Baraka Sikalbaha) |  | IPP | 6*17.5 | 105 | 105 | 976872
49 | Hathazari 100 MW peaking PP |  | PDB | 11*8.9 | 98 | 34 | 658952 | Fuel shortage
50 | Dohazari -Kalaish 100 MW Peaking |  | PDB | 6*17 | 102 | 51 | 670115 | Fuel shortage
51 | Juldah 100 MW Unit-1 (Acorn) |  | NENP | 8*13.45 | 100 | 33 | 796800 | Fuel shortage
52 | Juldah 100 MW PP Unit-3 (Acorn) |  | IPP | 8*13.5 | 100 | 90 | 884160 | Engine problem
53 | Barabkunda 22 MW PP (Regent) |  | SIPP, PDB | 8*2.90 | 22 | 15 | 357648 | Engine problem
* | Malancha, Ctg. EPZ (United) |  |  | 5*8.73+3*9.34 | 0 | 32 | 607200
54 | Chattogram 108 MW PP (ECPV) |  | IPP | 16*7 | 108 | 94 | 681600 | Engine problem
55 | Kaptai 7 MW Solar PP |  | PDB | 7.4 MW | 7 | 0 | 27240
56 | Anwara 300 MW PP (United) |  | IPP | 17*17+24 | 300 | 214 | 2250655 | Fuel shortage
57 | Jodiac Power |  | IPP | 3*18.55+1*3.6 | 54 | 36 | 903465 | Engine problem
58 | Karnaphuli Power Ltd. |  | IPP | 18.415*6+6.5 | 110 | 55 | 1329812 | Fuel shortage
59 | Juldah unit-2 (Acorn) |  | IPP | 8*13.6 | 100 | 100 | 960960 | Engine problem
60 | Anlima Energy Ltd. |  | IPP | 6*21.2 | 116 | 89 | 2522891 | Engine problem
| Mirsharai 150 MW |  | BPDB-RPCL | 18.5*9 | 0 | 0 | 0 | On test.
| Chattogram area Total |  |  |  | 2382 | 1228 | 19529602
61 | Ashuganj TPP Unit- 3 |  | APSCL | 1*150 | 0 | 0 | 0 | Contract Expired
| Ashuganj TPP Unit- 4 |  | APSCL | 1*150 | 0 | 0 | 0 | Contract Expired
| Ashuganj TPP Unit- 5 |  | APSCL | 1*150 | 134 | 0 | 0 | Gas shortage
62 | Ashuganj 225 MW CCPP |  | APSCL | 1*142+1*75 | 221 | 209 | 4499000 | #REF!
63 | Ashuganj 450 MW CCPP(North) |  | APSCL | 1*360 | 360 | 290 | 7500200 | gas shortage
64 | Ashuganj 450 MW CCPP(South) |  | APSCL | 1*360 | 360 | 290 | 7101000 | Gas shortage
| Ashuganj 420 MW CCPP(East) |  | APSCL | 284*1+136*1 | 284 | 0 | 0 | On test.
65 | Ashuganj 50 MW PP |  | APSCL | 14*3.968 | 45 | 42 | 884232
66 | Ashuganj 55 MW PP (Precision) |  | QRPP | 15*4 | 55 | 20 | 936000 | Gas shortage
67 | Ashuganj 195MW PP (APSCL-United) |  | IPP | 20*9.73+1*16 | 195 | 8 | 217454 | Gas shortage
68 | Ashuganj 51 MW PP (Midland) |  | IPP | 6*9.34 | 51 | 51 | 1166598
69 | Ashuganj 150MW PP (Midland) |  | IPP | 23*7.015 | 150 | 142 | 3228363 | Engine problem
70 | Titas 50 MW Peaking PP |  | PDB | 6*8.92 | 52 | 48 | 951936 | Engine problem
71 | Chandpur 150 MW CCPP |  | PDB | 1*106+1*57 | 163 | 0 | 64730 | Machine problem
72 | Chandpur 200MW (Desh energy) |  | IPP | 12*18.4 | 200 | 200 | 4768320
73 | Feni 22MW PP (Doreen) |  | SIPP, PDB | 8*2.90 | 22 | 22 | 487367
74 | Feni 11 MW PP (Doreen) |  | SIPP, REB | 4*2.90 | 11 | 10 | 204480
** | Impoprt (Tripura) |  | Imported power | 0 | 160 | 168 | 3248640
75 | Jangalia 33MW PP (Summit) |  | SIPP, PDB | 4*8.73 | 33 | 33 | 790900
76 | Jangalia 52 MW PP (Lakdanavi) |  | IPP | 6*8.92 | 52 | 0 | 129130 | Fuel shortage
77 | Cumilla 25 MW PP (Summit) |  | SIPP, REB | 3*3.67+2*6.97 | 25 | 20 | 506870 | Engine problem
78 | Daudkandi 200 MW PP (B.Trac) |  | IPP | 154*1.4 | 200 | 200 | 2534208
79 | Feni Lanka Power |  | IPP | 7*18.415+1*9.78 | 114 | 0 | 46740 | Fuel shortage
80 | Chowmuhani 113 MW |  | IPP | 12*9.78+2*3.1 | 113 | 57 | 867720 | Fuel shortage
81 | Bhairob 54.5 MW |  | IPP | 3*18.2 | 54 | 35 | 864720 | 33 kV feeder problem.
82 | Chandpur 115(Doreen) |  | IPP | 4*18.5+2*22.5 | 115 | 73 | 1590720 | Fuel shortage
| Cumilla Area Total |  |  |  | 3169 | 1918 | 42589328
83 | RPCL 210MW CCPP |  | IPP | 4*35+1*70 | 202 | 103 | 2114880 | Gas shortage
84 | Tangail 22 MW PP (Doreen) |  | SIPP, PDB | 8*2.90 | 22 | 21 | 477720
85 | Jamalpur 95 MW PP(Powerpac) |  | IPP | 12*8.924 | 0 | 0 | 0 | Under maint.
86 | Sarishabari 3 MW Solar Plant |  | IPP | 1*3 | 3 | 0 | 9700
87 | Mymensingh 200 MW PP (United) |  | IPP | 9.78*21 | 200 | 182 | 1953600 | Engine problem
88 | Jamalpur 115 MW PP (United) |  | IPP | 9.78*12 | 115 | 78 | 1459200 | Engine problem
89 | Sutiakhali 50 MW Solar PP |  | IPP | 50 | 50 | 0 | 211530
90 | Tangail Palli Power Gen 22 MW |  | IPP | 4*6.7 | 22 | 8 | 241680 | Engine problem
| Mymensingh Area Total |  |  |  | 614 | 392 | 6468310
91 | Fenchugonj CCPP Phase-1 |  | PDB | 2*32+1*33 | 70 | 43 | 1020000 | Machine problem
92 | Fenchugonj CCPP Phase-2 |  | PDB | 2*35+1*35 | 90 | 0 | 0 | Machine problem
93 | Kushiara 163 MW CCPP (KP) |  | IPP | 1*109+1*54 | 163 | 0 | 0 | Gas shortage
94 | Shajibazar 330 MW CCPP |  | PDB | 3*110 | 330 | 0 | 0 | Under maint.
95 | Fenchugonj 51 MW PP (Barakatullah) |  | RPP | 19*2.90 | 51 | 31 | 358800 | Gas shortage
| Fenchuganj 44MW (Energyprima) |  | NENP | 12*3.3+5*2 | 50 | 10 | 286128 | Gas shortage
96 | Hobiganj 11MW PP Cofidence-E |  | SIPP, REB | 4*2.90 | 11 | 0 | 0 | Engine problem
97 | Shahjibazar GTPP Unit- 8 & 9 |  | PDB | 2*35 | 66 | 63 | 1429728
98 | Shahjibazar 86MW PP (Shahjibazar) |  | RPP | 32*2.90 | 86 | 81 | 868800
99 | Shahjibazar 100 MW GTPP |  | PDB | 1*100 | 100 | 0 | 0 | Under maint.
100 | Sylhet 225 MW CCPP |  | PDB | 1*142+1*89 | 231 | 221 | 5380880
101 | Sylhet 20 MW GTPP |  | PDB | 1*20 | 20 | 0 | 0 | Gas shortage
| Sylhet 50MW PP (EPL) |  | NENP | 27*2 | 50 | 11 | 266540 | Gas shortage
102 | Shahjahanulla 25 MW PP |  | SIPP, REB | 3*9.34 | 25 | 8 | 166848 | Gas shortage
103 | Bibiana-II 341 MW CCPP (Summit) |  | IPP | 1*222+1*119 | 341 | 290 | 7411000 | FGMO
104 | Bibiyana-III 400 MW CCPP |  | PDB | 400 MW | 400 | 401 | 9574000
105 | Sylhet 10MW PP (Desh) |  | RPP | 6*1.95 | 10 | 9 | 195480
106 | Bibiyana South 400 MW |  | PDB | 400 MW | 383 | 400 | 9361900
| Sylhet Area Total |  |  |  | 2477 | 1568 | 36320104
107 | Bheramara GTPP Unit-3 |  | PDB | 1*20 | 16 | 0 | 0 | Reserve.
** | Bheramara (HVDC ) |  | Imported power | 2*500 | 1000 | 899 | 21730181
108 | Khulna 115 PP MW (KPCL-2) |  | NENP | 7*17 | 115 | 21 | 192960 | Fuel shortage
109 | Faridpur 50 MW Peaking PP |  | PDB | 8*6.89 | 54 | 41 | 390240 | Engine problem
110 | Khulna 225 MW CCPP |  | NWPGCL | 1*150+1*75 | 230 | 227 | 5433137
111 | Gopalganj 100 MW Peaking PP |  | PDB | 16*6.98 | 109 | 64 | 968880 | Line O/L
112 | Bheramara 410 MW CCPP |  | NWPGCL | 1*278+1*132 | 410 | 155 | 3953664 | Gas shortage.
| Noapara 40 MW PP (Khanjahan Ali) |  | NENP | 5*8.5 | 40 | 8 | 105000 | Fuel shortage
113 | Noapara 100 MW PP (Bangla Trac) |  | IPP | 70*1.4 | 100 | 64 | 2021760 | Engine problem
114 | Rupsha 105 MW PP (Orion rupsha) |  | IPP | 6*18.445 | 105 | 53 | 527520 | Fuel shortage
115 | Madhumati 100 MW PP |  | NWPGCL | 6*18 | 105 | 105 | 2314224
116 | Mongla Orion 100 MW Solar PP |  | IPP | 100 | 100 | 0 | 495320
| Khulna 330 MW CCPP (OIL) |  | BPDB | 1*220+1*110 | 0 | 0 | 0 | On test.
| Rampal 1320 MW (BIFPCL) |  | NTPC&BPDB | 0 | 0 | 0 | 0
| Khulna Area Total |  |  |  | 2384 | 1637 | 38132886
117 | Barisal 110 MW PP (Summit ) |  | IPP | 7*17.076 | 110 | 48 | 708672 | Line O/L
118 | Bhola 33 MW PP (Venture) |  | NENP | 1*34.50 | 40 | 21 | 491195 | Engine problem
119 | Bhola 225 MW CCPP |  | PDB | 2*63+1*68 | 194 | 60 | 1310000 | ST under S/D
120 | Bhola 95 MW PP (Aggreko) |  | QRPP | 96*1.10 | 0 | 0 | 0 | Contract Expired
121 | Payra 1320 MW |  | BCPCL | 2*622 | 1244 | 590 | 14831100 | Unit-2 S/D
122 | Bhola Nutan Biddut BD LTD |  | IPP | 220 | 220 | 201 | 4874536
123 | United Payra Power Ltd. |  | IPP | 8*18.5+1*9.5 | 150 | 54 | 987600 | Line O/L
| Barisal Area Total |  |  |  | 1958 | 974 | 23203103
124 | Baghabari 71 MW GTPP |  | PDB | 1*71 | 71 | 0 | 0 | Gas shortage
| Baghabari 100 MW GTPP |  | PDB | 1*100 | 100 | 0 | 0 | Gas shortage
125 | Baghabari 50 MW Peaking PP |  | PDB | 6*8.9 | 52 | 8 | 176096 | Engine problem
126 | Bera 70 MW Peaking PP |  | PDB | 9*8.29 | 71 | 33 | 362582 | Engine problem
127 | Amnura 50 MW PP(Sinha) |  | QRPP | 7*7.79 | 0 | 0 | 0 | Contract Expired
128 | Katakhali 50 MW PP (Northern) |  | QRPP | 6*8.9 | 50 | 42 | 812576 | Engine problem
129 | Katakhali 50 MW Peaking PP |  | PDB | 6*8.7 | 50 | 40 | 616530 | Engine problem
130 | Sirajgonj Unit-1 225MW |  | NWPGCL | 1*150+1*75 | 210 | 152 | 3872364 | Gas shortage
131 | Sirajgonj Unit-2 225MW |  | NWPGCL | 1*150+1*75 | 220 | 215 | 4927655
132 | Sirajgonj Unit-3 225MW |  | NWPGCL | 1*141 | 220 | 147 | 3829745 | Gas shortage
133 | Sirajgonj 400 MW CCPP Unit-4 |  | SNWPGCL | 1*282+1*132 | 414 | 307 | 7330727 | Gas shortage
134 | Santahar 50 MW Peaking PP |  | PDB | 6*8.7 | 50 | 33 | 758170 | Engine problem
135 | Bogra 22 MW PP (GBB) |  | RPP | 6*4 | 22 | 21 | 453120
136 | Bogura 20 MW PP (Energyprima) |  | NENP | 5*3.3+5*2 | 0 | 0 | 0 | .
137 | Ullapara 11 MW PP (Summit) |  | SIPP, REB | 4*2.90 | 11 | 11 | 219348
138 | Natore 52 MW PP (Rajlanka) |  | IPP | 6*8.92 | 52 | 8 | 192730 | Fuel shortage
139 | Chapainawabganj 100 MW Peaking PP |  | PDB | 12*8.924 | 104 | 81 | 1258240 | Engine problem
140 | Baghabari 200 MW PP (Paramount) |  | IPP | 135*1.6 | 200 | 76 | 3106840 | Engine problem
141 | Bagura 113 MW PP (Confidence)-2 |  | IPP | 6*18.55+7.2 | 113 | 94 | 1673088 | Engine problem
142 | Confidence Power Bogura Unit-1 113 MW |  | IPP | 6*18.55 | 113 | 95 | 1636224 | Engine problem
143 | Sirajgonj 6.55 MW Solar |  | NWPGCL | 1*6 | 6 | 0 | 30720
| Rajshahi Area Total |  |  |  | 2129 | 1363 | 31256755
144 | Barapukuria TPP Unit-1 |  | PDB | 1*125 | 85 | 0 | 0 | Under maint.
| Barapukuria TPP Unit-2 |  | PDB | 1*125 | 85 | 0 | 0 | Under maint.
145 | Barapukuria 275 MW TPP Unit-3 |  | PDB | 1*275 | 274 | 250 | 6058400 | Machine problem
146 | Rangpur 20 MW GTPP |  | PDB | 1*20 | 20 | 0 | 0
147 | Saidpur 20 MW GTPP |  | PDB | 1*20 | 20 | 0 | 0
148 | Rangpur 113 MW PP (Confidence) |  | IPP | 9*6.984+7*7.015+3.15*2 | 113 | 90 | 1412179 | Engine problem
149 | Sympa Solar Power 8MW |  | IPP | 8 MW | 8 | 0 | 44971
150 | Energypac Power Venture Thakurgaon Ltd. |  | IPP | 115 | 115 | 72 | 448320 | Fuel shortage
| Rangpur Area Total |  |  |  | 720 | 412 | 7963870
| Total |  |  |  | 21680 | 12811 | 269365707
| Eastern Grid Total |  |  |  | 14489 | 8425 | 168809093
| Western Grid Total |  |  |  | 7191 | 4386 | 100556614
| National Grid Total |  |  |  | 21680 | 12811 | 269365707
*Data collected from respective power station over telephone.
Executive Engineer
Network Operation Division
Page- 3

## P3
POWER GRID COMPANY OF BANGLADESH LTD.
NATIONAL LOAD DESPATCH CENTER
MAXIMUM LOAD SERVED BY DIFFERENT GRID SUB-STATIONS
QF-LDC-09
Date: | 2022-08-13
(a) ENTIRE EASTERN GRID : |  | 8485.31 | MW | (b) ENTIRE WESTERN GRID : |  | 4003.11 | MW
i) Dhaka area |  | 4557.93 | MW | i) Khulna area |  | 1538.6 | MW
ii) Chittagong area |  | 1325.38 | MW | ii) Rajshahi area |  | 1416.8 | MW
iii) Comilla area |  | 1170 | MW | iii) Barisal area |  | 321.71 | MW
iv) Mymensingh area |  | 915 | MW | iv) Rangpur area |  | 726 | MW
v) Sylhet area |  | 517 | MW
| SYSTEM TOTAL DEMAND ( a + b ) = |  | 12488.42 | MW
MAXIMUM LOAD SERVED BY DIFFERENT SUB-STATIONS
Sub-station | Load (MW) | Time | Sub-station | Load (MW) | Time | Sub-station | Load (MW) | Time | Sub-station | Load (MW) | Time | Sub-station | Load (MW) | Time
AKS | 19 | 09:00 | Chowmuhani | 196 | 22:00 | Kaptai | 5 | 19:30 | Nawabganj | 36.9 | 19:00 | Siddhirganj | 108 | 22:00
AKSML | 127 | 23:00 | Chuadanga | 101 | 21:00 | Kazla | 87 | 13:00 | Netrakona | 96 | 19:00 | Sirajganj | 88 | 07:00
Aftabnagar | 31 | 00:00 | Coxsbazar | 107 | 19:00 | Keranigonj | 60 | 00:00 | New | 81 | 09:00 | Sonargaon | 80 | 12:00
Agargaon | 76 | 11:00 | Cumilla(N) | 155 | 19:00 | Khagrachori | 26 | 19:30 | Niamatpur | 64 | 06:00 | Sreemongol | 44 | 12:00
Agrabad | 70 | 17:00 | Cumilla(S) | 168 | 14:00 | Khulna | 99 | 12:00 | Noapara | 47 | 01:00 | Srinagar | 46.28 | 21:00
Amnura | 65 | 00:00 | Daudkandi | 140 | 22:00 | Khulshi | 173 | 20:00 | PHP | 11 | 10:00 | Sunamganj | 38 | 22:00
Ashuganj | 40 | 23:00 | Dhaka | 30 | 13:00 | Kishoreganj | 110 | 23:00 | Pabna | 89 | 00:00 | Sylhet | 136 | 00:00
BSRM | 158 | 01:00 | Dhamrai | 104 | 21:00 | Kodda | 275 | 21:00 | Palashbari | 108 | 23:00 | TK | 28.5 | 19:00
Bagerhat | 94 | 21:00 | Dhanmondi | 127 | 13:00 | Kulaura | 48 | 19:30 | Panchagarh | 46 | 08:00 | Tangail | 195 | 22:00
Bakulia | 98 | 20:00 | Dohazari | 82 | 20:00 | Kurigram | 54 | 07:00 | Patuakhali | 133 | 22:00 | Thakurgaon | 66 | 22:00
Banani | 49 | 15:00 | Faridpur | 142 | 21:00 | Kushtia | 137 | 22:00 | Payra | 1.02 | 16:00 | Tongi | 116 | 19:30
Bangabhaban | 10 | 14:00 | Fatullah | 64 | 23:00 | Lalbag | 78 | 18:30 | Purbachal | 20 | 21:00 | Ullon | 40 | 21:00
Barapukuria | 52 | 22:00 | Fenchuganj | 49 | 19:30 | Lalmonirhat | 46 | 01:00 | Purbasadipur | 96 | 05:00 | Uttara | 93 | 21:00
Barguna | 18 | 00:00 | Feni | 93 | 23:00 | Madanganj | 64 | 22:00 | Rahim | 26 | 08:00 | UttaraNew | 18 | 00:00
Barishal | 104 | 00:00 | GPH | 93 | 19:00 | Madaripur | 101 | 00:00 | Rajbari | 60 | 19:30 | Zigatola | 57 | 19:00
Barishal-230 | 82 | 19:00 | Ghorashal | 48 | 12:00 | Madartek | 80 | 23:00 | Rajendrapur | 92 | 05:00
Baroaulia | 74 | 08:00 | Goalpara | 27 | 20:00 | Madunaghat | 56 | 22:00 | Rajshahi | 132 | 22:00
Baroirhat | 51 | 20:00 | Gollamari | 52 | 23:00 | Magura | 58 | 21:00 | Rajshahi-230 | 26 | 02:00
Bashundhara | 154 | 19:00 | Gopalganj | 99.4 | 00:00 | Mahasthangarh | 70 | 21:00 | Ramganj | 88 | 19:00
BashundharaCement | 5 | 21:00 | Gulshan | 92 | 12:00 | Manikganj | 95 | 22:00 | Rampur | 16 | 00:00
Beanibazar | 67 | 19:30 | Halishahar | 85 | 11:00 | Maniknagar | 66 | 13:00 | Rangamati | 14 | 19:00
Benapole | 52 | 22:00 | HaripurSBU | 139 | 16:00 | Matarbari | 36 | 23:00 | Rangpur | 105 | 08:00
Bhaluka | 100 | 19:30 | Hasnabad | 98 | 22:00 | Matuail | 62 | 23:00 | Ruppur | 5 | 09:00
Bhandaria | 47 | 22:00 | Hathazari | 100 | 19:00 | Millgate | 58 | 10:00 | SSM | 3 | 05:00
Bhangura | 31 | 20:00 | Ishurdi | 76 | 19:30 | Mirpur | 120 | 20:00 | Saidpur | 93 | 08:00
Bheramara(GK) | 79 | 21:00 | Jaldhaka | 56 | 22:00 | Mirsorai | N/A | N/A | Satkhira | 95 | 06:00
Bhulta | 219 | 00:00 | Jamalpur | 123 | 19:00 | Mithapukur | 34 | 20:00 | Satmasjid | 101 | 19:00
Bog-Sherpur | 54 | 21:00 | Jashore | 127 | 19:30 | Modern | 0 | 00:00 | Savar | 156 | 09:00
Bogura | 165 | 21:00 | Jhenaidah | 119 | 21:00 | Mogbazar | 112 | 15:00 | Shahjadpur | 85 | 22:00
Borhanuddin | 40 | 00:00 | Joydebpur | 184 | 19:30 | Mongla | 34 | 09:00 | Shahjibazar | 95 | 00:00
Brahmanbaria | 164 | 22:00 | Joypurhat | 60 | 21:00 | Motijheel | 33 | 13:00 | Shahmirpur | 46.5 | 18:30
Cantonment | 146 | 20:00 | Juldah | 31 | 09:00 | Munshiganj | 101 | 00:00 | Shariatpur | 78 | 22:00
Chandpur | 65 | 21:00 | KSRM | 34.28 | 18:30 | Mymensingh | 250 | 19:30 | Sherpur | 100 | 19:00
Chandraghona | 32 | 19:00 | Kabirpur | 250 | 18:30 | Naogaon | 124 | 21:00 | Shikalbaha | 28 | 19:00
Chapai | 77 | 21:00 | Kachua | 68 | 22:00 | Narail | 39 | 20:00 | Shikalbaha-230 | N/A | N/A
Charsaidpur | 16 | 00:00 | Kallyanpur | 96 | 00:00 | Narinda | 68 | 13:00 | Shitalakhya | 114 | 12:00
Chauddagram | 55 | 22:00 | Kalurghat | 31 | 12:00 | Narshingdi | 187 | 20:00 | Sholosohor | N/A | N/A
Chhatak | 36 | 21:00 | Kamrangirchar | 60 | 17:00 | Natore | 143 | 21:00 | Shyampur | 144 | 01:00
Sub Divisional Engineer |  |  |  | Executive Engineer |  |  |  | Superintendent Engineer
Network Operation Division |  |  |  | Network Operation Division |  |  |  | Load Despatch Circle
(1) Honbl. State Minister |  |  |  | (8) Executive Director (O & M) PGCB. |  |  |  | (18) C.E. Transmission (1 & 2) PGCB.
Ministry of Power,Energy & Mineral |  |  |  | (9) Member,Generation,PDB. |  |  |  | (19) S.E. System Protection,PGCB.
Resources, GOB. |  |  |  | (10) Member,Distribution,PDB. |  |  |  | (20) Director,Public Relation,PDB.
(2) Secy (Power Divn.)Ministry of |  |  |  | (11) Member,Transmission & |  |  |  | (21) Director Program, PDB.
Power,Energy & Mineral Resources. |  |  |  | System Operation,PDB. |  |  |  | (22) S.E. Consumer Affairs,PDB.
(3) Director General,Power cell |  |  |  | (12) Member,P&D,PDB. |  |  |  | (23) Director,Project Planning,PDB.
(4) Chairman,BERC |  |  |  | (13) C.E (P & D), PGCB. |  |  |  | (24) Director,System Planning,PDB.
(5) Chairman, BPDB. |  |  |  | (14) G.M. Commercial Operation |  |  |  | (25) Executive Eng.IMD.
(6) Managing Director, PGCB. |  |  |  | (15) C.E. Generation,PDB. |  |  |  | (26) Executive Eng. EMD.
(7) Member(Power & Industry) |  |  |  | (16) C.E, (P & D),PDB. |  |  |  | (27) NLDC
Planning Commission. |  |  |  | (17) C.E. System Operation,PGCB

## Voltage
e
MAXIMUM & MINIMUM VOLTAGES OF DIFFERENT GRID SUB-STATIONS:
| Date: | 2022-08-13 | [7 empty] | QF-LDC-10
| Sub-Station | Max Voltage | Hour | Min | Hour | Sub-Station | Maxm | Hour | Min | Hour
|  |  |  | Voltage |  |  | Voltage |  | Voltage
| 400 KV | KV | Hour | KV | Hour | 400 KV | KV | Hour | KV | Hour
14 | Bhulta | 387 | 19:00 | 372 | 11:00 | Kaliakoir | 389 | 18:00 | 378 | 14:00
| Bibiana | 404 | 23:00 | 395 | 15:00 | Payra | 420 | 18:30 | 413 | 14:00
| BIPTC | 402 | 08:00 | 397 | 00:00 | Rahanpur_I | N/A | N/A | N/A | N/A
| Gopalganj_I | 412 | 18:30 | 400 | 22:00
| 230 KV | KV |  | KV |  | 230 KV | KV |  | KV
| Agargaon | 225 | 19:00 | 213 | 12:00 | Hasnabad | 223 | 23:00 | 214 | 09:00
| AKSML | 233 | 19:00 | 211 | 05:00 | Hathazari | 233 | 19:00 | 219 | 07:00
| Aminbazar | 226 | 19:00 | 217 | 10:00 | Ishurdi | 235 | 18:30 | 226 | 22:00
| Ashuganj | 238 | 19:00 | 230 | 11:00 | Jhenaidah | 230 | 18:30 | 218 | 22:00
| Baghabari | 234 | 19:00 | 228 | 06:00 | Kaliakoir | 224 | 04:00 | 216 | 12:00
| Barapukuria | 223 | 18:00 | 207 | 22:00 | Keranigonj | 223 | 19:00 | 213 | 12:00
| Barishal | 246 | 18:30 | 239 | 00:00 | Khulna(S) | 237 | 18:30 | 227 | 21:00
| Bheramara | 232 | 18:30 | 223 | 22:00 | Maniknagar | 225 | 19:00 | 216 | 12:00
| Bhulta | 226 | 19:00 | 218 | 12:00 | Meghnaghat | 227 | 03:00 | 220 | 12:00
| Bibiana | 239 | 00:00 | 229 | 11:00 | Mirsorai | N/A | N/A | N/A | N/A
| BIPTC | 235 | 18:30 | 223 | 22:00 | Rajshahi | 235 | 19:00 | 219 | 22:00
| Bogura | 228 | 18:30 | 214 | 22:00 | Rampur | N/A | N/A | N/A | N/A
| Borhanuddin | 249 | 09:00 | 242 | 01:00 | Rampura | 224 | 19:00 | 216 | 12:00
| BSRM | 230 | 20:00 | 213 | 05:00 | Shikalbaha | 233 | 18:30 | 218 | 05:00
| Cumilla(N) | 228 | 19:00 | 219 | 11:00 | Shyampur | 224 | 19:00 | 213 | 12:00
| Fenchuganj | 238 | 19:00 | 231 | 04:00 | Siddhirganj | 224 | 07:00 | 220 | 09:00
| Ghorashal | N/A | N/A | N/A | N/A | Sirajgonj | 232 | 18:30 | 227 | 04:00
| GPH | 231 | 03:00 | 216 | 10:00 | Tongi | 225 | 19:30 | 215 | 10:00
| Haripur | 222 | 23:00 | 215 | 12:00
| 132 kV | KV |  | KV |  | 132 kV | KV |  | KV
| Aftabnagar | 136 | 13:00 | 132 | 08:00 | Lalbag | 140 | 19:00 | 132 | 18:00
| Agargaon | 138 | 19:00 | 131 | 12:00 | Lalmonirhat | 132 | 16:00 | 118 | 01:00
| Agrabad | 137 | 19:00 | 127 | 04:00 | Madanganj | 132 | 19:00 | 126 | 11:00
| AKS | 136 | 20:00 | 125 | 03:00 | Madaripur | 141 | 18:00 | 133 | 22:00
| Aminbazar | 138 | 19:00 | 130 | 09:00 | Madartek | 138 | 19:00 | 131 | 00:00
| Amnura | 135 | 19:00 | 123 | 22:00 | Madunaghat | 137 | 19:00 | 128 | 10:00
| Ashuganj | 136 | 00:00 | 133 | 12:00 | Magura | 138 | 19:00 | 128 | 22:00
| Bagerhat | 134 | 19:00 | 125 | 04:00 | Mahasthangarh | 135 | 18:30 | 124 | 22:00
| Bakulia | 136 | 19:00 | 129 | 08:00 | Manikganj | 135 | 18:00 | 126 | 08:00
| Banani | 134 | 19:00 | 124 | 15:00 | Maniknagar | 134 | 19:00 | 127 | 12:00
| Bangabhaban | 134 | 19:00 | 127 | 12:00 | Matarbari | 135 | 13:00 | 115 | 23:00
| Barapukuria | 136 | 17:00 | 124 | 22:00 | Matuail | 131 | 19:00 | 124 | 00:00
| Barguna | 138 | 20:00 | 130 | 08:00 | Millgate | 132 | 19:00 | 124 | 11:00
| Barishal | 141 | 09:00 | 130 | 12:00 | Mirpur | 137 | 19:00 | 127 | 12:00
| Barishal-230 | 141 | 09:00 | 135 | 00:00 | Mithapukur | 132 | 16:00 | 120 | 22:00
| Baroaulia | 138 | 19:30 | 128 | 10:00 | Modern | 136 | 19:00 | 128 | 11:00
| Baroirhat | 132 | 00:00 | 125 | 05:00 | Mogbazar | 136 | 19:00 | 132 | 12:00
| Bashundhara | 134 | 19:00 | 124 | 11:00 | Mongla | 133 | 18:30 | 126 | 21:00
| BashundharaCement | 132 | 19:00 | 126 | 11:00 | Motijheel | 134 | 19:00 | 127 | 12:00
| Beanibazar | 129 | 09:00 | 124 | 19:30 | Munshiganj | 133 | 19:00 | 125 | 12:00
| Benapole | 134 | 18:30 | 126 | 12:00 | Mymensingh | 132 | 20:00 | 115 | 08:00
| Bhaluka | 133 | 20:00 | 113 | 08:00 | Naogaon | 133 | 18:00 | 120 | 07:00
| Bhandaria | 142 | 09:00 | 131 | 00:00 | Narail | 137 | 19:00 | 127 | 22:00
| Bhangura | 139 | 19:00 | 132 | 22:00 | Narinda | 0 | 00:00 | N/A | N/A
| Bheramara | 136 | 18:30 | 132 | 21:00 | Narshingdi | 127 | 09:00 | 121 | 12:00
| Bheramara(GK) | 137 | 18:30 | 132 | 22:00 | Natore | 135 | 18:30 | 126 | 22:00
| Bhulta | 123 | 19:00 | 116 | 12:00 | Nawabganj | 140 | 19:00 | 132 | 12:00
| Bog-Sherpur | 137 | 18:30 | 121 | 04:00 | Netrakona | 130 | 20:00 | 106 | 12:00
| Bogura | 137 | 18:00 | 126 | 22:00 | New | 134 | 19:00 | 125 | 11:00
| Bogura-230 | 138 | 18:30 | 128 | 22:00 | Niamatpur | 132 | 18:00 | 116 | 06:00
| Brahmanbaria | 132 | 18:00 | 128 | 12:00 | Noapara | 138 | 18:00 | 130 | 22:00
| Cantonment | 137 | 19:00 | 129 | 12:00 | Pabna | 136 | 18:30 | 129 | 22:00
| Chandpur | 138 | 18:30 | 131 | 12:00 | Palashbari | 132 | 16:00 | 116 | 23:00
| Chandraghona | 138 | 19:30 | 130 | 02:00 | Panchagarh | 135 | 18:00 | 108 | 06:00
| Chapai | 134 | 19:00 | 122 | 03:00 | Patuakhali | 138 | 20:00 | 132 | 13:00
| Charsaidpur | 132 | 01:00 | 126 | 12:00 | Payra | 138 | 18:00 | 135 | 15:00
| Chauddagram | 133 | 00:00 | 125 | 14:00 | PHP | 132 | 18:30 | 124 | 05:00
| Chhatak | 130 | 23:00 | 122 | 19:30 | Postogola | 143 | 19:00 | 134 | 12:00
| Chowmuhani | 131 | 19:00 | 124 | 14:00 | Purbachal | 133 | 19:00 | 124 | 11:00
| Chuadanga | 134 | 18:30 | 123 | 22:00 | Purbasadipur | 133 | 18:00 | 112 | 06:00
| Coxsbazar | 129 | 12:00 | 111 | 23:00 | Rahim | 131 | 02:00 | 126 | 12:00
| Cumilla(N) | 135 | 19:00 | 129 | 11:00 | Rajbari | 135 | 19:00 | 128 | 22:00
| Cumilla(S) | 133 | 00:00 | 126 | 14:00 | Rajendrapur | 137 | 04:00 | 126 | 12:00
| Daudkandi | 135 | 02:00 | 127 | 12:00 | Rajshahi | 133 | 18:00 | 125 | 22:00
| Dhaka | 138 | 19:00 | 132 | 12:00 | Rajshahi-230 | 135 | 19:00 | 125 | 22:00
| Dhamrai | 132 | 19:00 | 125 | 11:00 | Ramganj | 134 | 19:00 | 125 | 12:00
| Dhanmondi | 130.5 | 02:00 | 125 | 12:00 | Rampur | 135 | 20:00 | 128 | 07:00
| Dohazari | 133 | 18:30 | 126 | 13:00 | Rampura | 137 | 20:00 | 132 | 00:00
| Faridpur | 135 | 18:30 | 130 | 15:00 | Rangamati | 136 | 20:00 | 129 | 05:00
| Fatullah | 136 | 19:00 | 129 | 12:00 | Rangpur | 132 | 16:00 | 117 | 22:00
| Fenchuganj | 134 | 18:30 | 131 | 02:00 | Ruppur | 137 | 19:00 | 131 | 22:00
| Feni | 132 | 00:00 | 125 | 12:00 | Saidpur | 134 | 12:00 | 119 | 08:00
| Ghorashal | 140 | 19:00 | 135 | 15:00 | Satkhira | 133 | 18:30 | 122 | 07:00
| Goalpara | 137 | 18:30 | 131 | 06:00 | Satmasjid | 138 | 19:00 | 131 | 12:00
| Gollamari | 135 | 18:30 | 129 | 12:00 | Savar | 137 | 19:00 | 129 | 08:00
| Gopalganj | 141 | 19:00 | 134 | 12:00 | Shahjadpur | 140 | 00:00 | 135 | 15:00
| Gopalganj_I | 140 | 06:00 | 135 | 21:00 | Shahjibazar | 133 | 00:00 | 131 | 03:00
| Gulshan | 137 | 19:00 | 131 | 00:00 | Shahmirpur | 137 | 18:30 | 128 | 08:00
| Halishahar | 137 | 20:00 | 127 | 10:00 | Shariatpur | 141 | 09:00 | 132 | 21:00
| Haripur | 131 | 02:00 | 126 | 12:00 | Sherpur | 136 | 20:00 | 113 | 07:00
| HaripurSBU | 131 | 05:00 | 126 | 12:00 | Shikalbaha | 139 | 20:00 | 129 | 10:00
| Hasnabad | 142 | 19:00 | 134 | 06:00 | Shikalbaha-230 | 137 | 18:30 | 128 | 10:00
| Hathazari | 137 | 19:00 | 129 | 07:00 | Shitalakhya | 141 | 19:00 | 131 | 12:00
| Ishurdi | 137 | 18:30 | 131 | 22:00 | Sholosohor | N/A | N/A | N/A | N/A
| Jaldhaka | 132 | 18:00 | 115 | 22:00 | Shyampur | 134 | 23:00 | 128 | 11:00
| Jamalpur | 137 | 20:00 | 118 | 08:00 | Shyampur-230 | 135 | 19:00 | 128 | 12:00
| Jashore | 136 | 19:00 | 127 | 12:00 | Siddhirganj | 130 | 01:00 | 126 | 12:00
| Jhenaidah | 140 | 18:30 | 131 | 22:00 | Sirajganj | 136 | 18:30 | 128 | 07:00
| Jhenaidah-230 | 140 | 18:30 | 131 | 22:00 | Sonargaon | 130 | 19:00 | 125 | 12:00
| Joydebpur | 141 | 19:00 | 133 | 15:00 | Sreemongol | 134 | 01:00 | 131 | 04:00
| Joypurhat | 135 | 18:30 | 119 | 07:00 | Srinagar | 140 | 19:00 | 134 | 09:00
| Juldah | 138 | 20:00 | 127 | 05:00 | SSM | 140 | 00:00 | 130 | 11:00
| Kabirpur | 136 | 18:30 | 122 | 10:00 | Sunamganj | 129 | 09:00 | 120 | 19:30
| Kachua | 135 | 16:00 | 129 | 14:00 | Sylhet | 131 | 09:00 | 128 | 19:30
| Kaliakoir | 137 | 18:00 | 131 | 10:00 | Tangail | 135 | 18:00 | 127 | 17:00
| Kallyanpur | 137 | 19:30 | 127 | 19:00 | Thakurgaon | 132 | 18:00 | 110 | 22:00
| Sub Assistant Engineer | [5 empty] | Sub Divisional Engineer
| Network Operation Division | [5 empty] | Network Operation Division |  |  | Page 7 of 7

## L-Curve
Date | 2022-08-13
.
TIME | E-W INT.(Export) | EAST GRID | WEST GRID | TOTAL |  |  | DAILY LOAD CURVE
0:00 | 532 | 7407 | 4175 | 11582 |  |  |  | QF-LDC-11
0:30 | 574 | 7173.5 | 4247 | 11420.5 | Date: | 2022-08-13
1:00 | 616 | 6940 | 4319 | 11259
1:30 | 603 | 6830 | 4306.5 | 11136.5
2:00 | 590 | 6720 | 4294 | 11014
2:30 | 584 | 6654.5 | 4288.5 | 10943 | [5 empty] | Gen. at Eve. Peak | 12811 | 12811 MW (21:00 )
3:00 | 578 | 6589 | 4283 | 10872 | [6 empty] | 21:00
3:30 | 569 | 6583.5 | 4281.5 | 10865 | [5 empty] | Gen. at Day Peak | 10554 | 10554 MW (12:00 )
4:00 | 560 | 6578 | 4280 | 10858 | [6 empty] | 12:00
4:30 | 547 | 6586.5 | 4228.5 | 10815 | [5 empty] | Highest Generation | 13000
5:00 | 534 | 6595 | 4177 | 10772 | [6 empty] | 22:00
5:30 | 500 | 6573 | 4089 | 10662
6:00 | 466 | 6551 | 4001 | 10552
6:30 | 375 | 6598 | 3936 | 10534
7:00 | 284 | 6645 | 3871 | 10516
7:30 | 378 | 6589 | 3876.5 | 10465.5
8:00 | 472 | 6533 | 3882 | 10415
8:30 | 637 | 6477 | 3919.5 | 10396.5
9:00 | 802 | 6421 | 3957 | 10378
9:30 | 756 | 6483 | 3888.5 | 10371.5
10:00 | 710 | 6545 | 3820 | 10365
10:30 | 812 | 6478.5 | 3855 | 10333.5
11:00 | 914 | 6412 | 3890 | 10302
11:30 | 807 | 6494.5 | 3933.5 | 10428
12:00 | 700 | 6577 | 3977 | 10554
12:30 | 716 | 6581 | 3965.5 | 10546.5
13:00 | 732 | 6585 | 3954 | 10539
13:30 | 739 | 6623.5 | 3967.5 | 10591
14:00 | 746 | 6662 | 3981 | 10643
14:30 | 790 | 6704.5 | 3957.5 | 10662
15:00 | 834 | 6747 | 3934 | 10681
15:30 | 874 | 6684 | 3912.5 | 10596.5
16:00 | 914 | 6621 | 3891 | 10512
16:30 | 870 | 6627 | 3846 | 10473
17:00 | 826 | 6633 | 3801 | 10434
17:30 | 729 | 6681.5 | 3810 | 10491.5
18:00 | 632 | 6730 | 3819 | 10549
18:30 | 515 | 7271.5 | 3880 | 11151.5
19:00 | 398 | 7813 | 3941 | 11754
19:30 | 480 | 7861 | 4193 | 12054
20:00 | 342 | 8320 | 4278 | 12598 |  |  |  | Executive Engineer
20:30 | 306 | 8372.5 | 4332 | 12704.5 |  |  |  | Network Operation Division
21:00 | 270 | 8425 | 4386 | 12811
21:30 | 247 | 8464 | 4441.5 | 12905.5
22:00 | 224 | 8503 | 4497 | 13000 |  |  |  |  | Page 6 of 7
22:30 | 312 | 8403.5 | 4455 | 12858.5
23:00 | 400 | 8304 | 4413 | 12717
23:30 | 466 | 7855.5 | 4294 | 12149.5
24:00 | 532 | 7407 | 4175 | 11582
12811 MW (21:00 )
10554 MW (12:00 )

## En-Curve
DAILY ENERGY CURVE
Date | 2022-08-13 |  | Energy |  | 269365707
[13 empty] | 2022-08-13 | [5 empty] | QF-LDC-12
TIME | GAS | HVDC | P.GEN(GAS). | P.GEN(HSD) | P.GEN(HFO). | COAL | HYDRO | G.GEN(HSD) | G.GEN(HFO) | TRIPURA | SOLAR | SHORTAGE
0:00 | 3979 | 895 | 1759 | 742 | 2258 | 810 | 102 | 428 | 647 | 164 | 0 | 1214.6359
0:30 | 3884.5 | 897 | 1768.5 | 829.5 | 2119 | 841 | 87 | 432 | 626.5 | 141 | 0 | 1271.3179 | Date: | 2022-08-13
1:00 | 3790 | 899 | 1778 | 917 | 1980 | 872 | 72 | 436 | 606 | 118 | 0 | 1328
1:30 | 3787.5 | 899 | 1792 | 816 | 1941.5 | 872 | 89 | 437 | 599.5 | 113 | 0 | 1325.5 | [8 empty] | Total Energy | 269.3657 | Total Energy Gen 269.366 MKWHr Energy Not Served 24.703 MKWHr Energy Requirement 294.069 MKWHr
2:00 | 3785 | 899 | 1806 | 715 | 1903 | 872 | 106 | 438 | 593 | 108 | 0 | 1323 | [8 empty] | Energy not Served | 24.7032
2:30 | 3783 | 899 | 1790 | 670 | 1908 | 872 | 105.5 | 437 | 582 | 107 | 0 | 1296.5 | [8 empty] | Energy Requirement | 294.0689
3:00 | 3781 | 899 | 1774 | 625 | 1913 | 872 | 105 | 436 | 571 | 106 | 0 | 1270
3:30 | 3788.5 | 899.5 | 1776.5 | 621.5 | 1919 | 872 | 105 | 437.5 | 551 | 106 | 0 | 1184.5 | [6 empty] | Shortage
4:00 | 3796 | 900 | 1779 | 618 | 1925 | 872 | 105 | 439 | 531 | 106 | 0 | 1099
4:30 | 3799 | 899.5 | 1776.5 | 619.5 | 1902 | 861 | 105.5 | 436.5 | 523 | 104 | 0 | 1023
5:00 | 3802 | 899 | 1774 | 621 | 1879 | 850 | 106 | 434 | 515 | 102 | 0 | 947
5:30 | 3801.5 | 899 | 1768.5 | 589 | 1845.5 | 830 | 106 | 427 | 497.5 | 99 | 1.5 | 841
6:00 | 3801 | 899 | 1763 | 557 | 1812 | 810 | 106 | 420 | 480 | 96 | 3 | 735
6:30 | 3865.5 | 899 | 1759.5 | 545.5 | 1789 | 805.5 | 105 | 412.5 | 429.5 | 96 | 14.5 | 659.5 |  |  |  |  | Coal
7:00 | 3930 | 899 | 1756 | 534 | 1766 | 801 | 104 | 405 | 379 | 96 | 26 | 584
7:30 | 3873 | 899 | 1721 | 532 | 1787 | 801 | 104.5 | 404.5 | 383.5 | 93 | 47 | 471 |  |  |  | Oil |  |  |  | ,
8:00 | 3816 | 899 | 1686 | 530 | 1808 | 801 | 105 | 404 | 388 | 90 | 68 | 358
8:30 | 3757.5 | 899 | 1690.5 | 530.5 | 1811 | 801 | 106.5 | 409.5 | 393 | 95 | 87.5 | 518.5
9:00 | 3699 | 899 | 1695 | 531 | 1814 | 801 | 108 | 415 | 398 | 100 | 107 | 679
9:30 | 3750.5 | 899 | 1657 | 524 | 1781.5 | 791 | 107.5 | 414.5 | 394 | 122 | 120 | 827.5
10:00 | 3802 | 899 | 1619 | 517 | 1749 | 781 | 107 | 414 | 390 | 144 | 133 | 976
10:30 | 3759.5 | 899 | 1615 | 516 | 1736.5 | 795.5 | 107 | 419.5 | 401 | 146 | 135 | 1172.5
11:00 | 3717 | 899 | 1611 | 515 | 1724 | 810 | 107 | 425 | 412 | 148 | 137 | 1369
11:30 | 3716.5 | 899 | 1613.5 | 564 | 1777.5 | 815 | 107 | 427.5 | 417.5 | 152 | 145.5 | 1444
12:00 | 3716 | 899 | 1616 | 613 | 1831 | 820 | 107 | 430 | 423 | 156 | 154 | 1519
12:30 | 3732.5 | 898.5 | 1603 | 570 | 1883.5 | 830 | 106.5 | 433 | 421 | 158 | 123 | 1468.5
13:00 | 3749 | 898 | 1590 | 527 | 1936 | 840 | 106 | 436 | 419 | 160 | 92 | 1418
13:30 | 3749 | 898 | 1590 | 527 | 1936 | 840 | 106 | 436 | 419 | 160 | 92 | 1461
14:00 | 3749 | 898 | 1590 | 527 | 1936 | 840 | 106 | 436 | 419 | 160 | 92 | 1504
14:30 | 3746 | 898.5 | 1582.5 | 569.5 | 1954 | 845 | 105.5 | 433 | 413 | 162 | 112 | 1515
15:00 | 3743 | 899 | 1575 | 612 | 1972 | 850 | 105 | 430 | 407 | 164 | 132 | 1526
15:30 | 3743.5 | 898.5 | 1572.5 | 585.5 | 2008 | 825 | 105 | 396 | 381.5 | 154 | 101 | 1490
16:00 | 3744 | 898 | 1570 | 559 | 2044 | 800 | 105 | 362 | 356 | 144 | 70 | 1454
16:30 | 3699 | 898.5 | 1575.5 | 442 | 2113.5 | 795 | 105 | 360 | 397.5 | 145 | 54.5 | 1356.5
17:00 | 3699 | 899 | 1581 | 325 | 2183 | 790 | 105 | 358 | 439 | 146 | 39 | 1259
17:30 | 3714 | 899 | 1569.5 | 257 | 2302 | 775 | 105 | 358 | 475.5 | 145 | 21.5 | 1067.5
18:00 | 3729 | 899 | 1558 | 189 | 2421 | 760 | 105 | 358 | 512 | 144 | 4 | 876
18:30 | 3739.5 | 899 | 1605.5 | 347 | 2728 | 765 | 105 | 369 | 583.5 | 149 | 2 | 735.6687
19:00 | 3750 | 899 | 1653 | 505 | 3035 | 770 | 105 | 380 | 655 | 154 | 0 | 595.3375
19:30 | 3817 | 899 | 1705 | 290 | 3284 | 810 | 105 | 437 | 757 | 162 | 0 | 779.6525
20:00 | 3878 | 899 | 1695 | 640 | 3397 | 820 | 105 | 440 | 771 | 166 | 0 | 462.6307
20:30 | 3910 | 899 | 1715 | 665.5 | 3411 | 830 | 105.5 | 441 | 774.5 | 167 | 0 | 410.5617
21:00 | 3942 | 899 | 1735 | 691 | 3425 | 840 | 106 | 442 | 778 | 168 | 0 | 358.4927
21:30 | 3951.5 | 899.5 | 1763.5 | 779.5 | 3418.5 | 821 | 106.5 | 442.5 | 773 | 166 | 0 | 735.7463
22:00 | 3961 | 900 | 1792 | 868 | 3412 | 802 | 107 | 443 | 768 | 164 | 0 | 1113
22:30 | 3951.5 | 897.5 | 1777.5 | 852.5 | 3305 | 806 | 104.5 | 442 | 771.5 | 166 | 0 | 1059.5
23:00 | 3942 | 895 | 1763 | 837 | 3198 | 810 | 102 | 441 | 775 | 168 | 0 | 1006
23:30 | 3960.5 | 895 | 1761 | 789.5 | 2728 | 810 | 102 | 434.5 | 711 | 166 | 0 | 1127.5 | Max Temp. in Dhaka |  | 24.7° C | 33.6° C
24:00 | 3979 | 895 | 1759 | 742 | 2258 | 810 | 102 | 428 | 647 | 164 | 0 | 1249
Executive Engineer
Network Operation Division
Page 5 of 7
GAS
Oil
HVDC
COAL
HYDRO
SOLAR
Total Energy Gen 269.366 MKWHr Energy Not Served 24.703 MKWHr Energy Requirement 294.069 MKWHr
Note on W13: Author:

## Generation
g | 2022-08-13
Si No | Unit | 1:00 | 2:00 | 3:00 | 4:00 | 5:00 | 6:00 | 7:00 | 8:00 | 9:00 | 10:00 | 11:00 | 12:00 | 13:00 | 14:00 | 15:00 | 16:00 | 17:00 | 18:00 | 18:30 | 19:00 | 19:30 | 20:00 | 21:00 | 22:00 | 23:00 | 24:00 | KWH
1 | Karnaphuli Hydro PP Unit-1, 2 & 3 | 37 | 36 | 35 | 35 | 36 | 36 | 34 | 35 | 38 | 37 | 37 | 37 | 36 | 37 | 35 | 35 | 35 | 35 |  | 35 | 35 | 35 | 36 | 37 | 37 | 37 | 865484
2 | Karnaphuli Hydro PP Unit-4 & 5 | 35 | 70 | 70 | 70 | 70 | 70 | 70 | 70 | 70 | 70 | 70 | 70 | 70 | 70 | 70 | 70 | 70 | 70 |  | 70 | 70 | 70 | 70 | 70 | 65 | 65 | 1620000
3 | Chattogram TPP-1 | 107 | 107 | 107 | 107 | 107 | 107 | 107 | 107 | 107 | 107 | 107 | 105 | 105 | 105 | 105 | 105 | 105 | 105 |  | 107 | 107 | 107 | 107 | 107 | 110 | 110 | 2600000
4 | Chattogram TPP-2
5 | Raozan 25 MW PP | 25 | 25 | 25 | 25 | 25 | 25 | 25 | 25 | 18 | 15 | 10 | 17 | 17 | 17 | 17 | 16 | 18 | 24 |  | 25 | 25 | 25 | 25 | 25 | 25 | 25 | 520668
| Teknaf 20MW PP (Solartech) | [5 empty] | 0 | 2 | 2 | 1 | 6 | 0 |  |  | 14 | 7 | 12 | 3 | 0 | [8 empty] | 63720
6 | Sikalbaha 225MW CCPP (Gas)
7 | Sikalbaha 225MW CCPP(Oil)
8
9 | Sikalbaha 150MW GTPP
10 | Sikalbaha 150MW GTPP(Oil)
| Dohazari -Kalaish 100 MW Peaking | 34 | 34 | 34 | 17 | 17 | 17 | 17 | 17 | 17 | 17 | 17 | 20 | 17 | 17 | 16 | 17 | 17 | 42 |  | 51 | 51 | 51 | 51 | 51 | 51 | 51 | 670115
12 | Hathazari 100 MW peaking PP | 26 | 26 | 26 | 26 | 26 | 26 | 26 | 26 | 26 | 26 | 26 | 26 | 26 | 26 | 26 | 26 | 26 | 26 |  | 30 | 34 | 34 | 34 | 34 | 34 | 34 | 658952
| Sikalbaha 105 MW PP (Baraka Sikalbaha) | 17 | 17 | 17 | 17 | 17 | 17 | 17 | 17 | 17 | 17 | 17 | 17 | 17 | 17 | 17 | 17 | 42 | 89 |  | 105 | 105 | 105 | 105 | 105 | 105 | 35 | 976872
| Daudkandi 200 MW PP (B.Trac) | 200 | 130 | 100 | 100 | 100 | 100 | 100 | 100 | 100 | 100 | 100 | 51 | 51 | 51 | 51 | 51 | 10 | 10 |  | 100 | 50 | 150 | 200 | 200 | 150 | 200 | 2534208
14 | Titas 50 MW Peaking PP | 40 | 40 | 40 | 32 | 40 | 40 | 40 | 40 | 40 | 31 | 40 | 40 | 40 | 40 | 40 | 30 | 40 | 40 |  | 40 | 37 | 37 | 48 | 46 | 47 | 43 | 951936
15 | 210 MW Siddhirgonj TPP
16 | Siddhirgonj 2*120 MW GTPP | [21 empty] | 60 | 97 | 97 | 92 | 95 | 431000
17 | Siddhirganj 335 MW CCPP
18 | Kodda 300 MW PP Unit-2 (Summit) | 80 | 80 | 80 | 80 | 80 | 80 | 80 | 80 | 80 | 80 | 80 | 80 | 80 | 102 | 115 | 85 | 80 | 82 |  | 233 | 233 | 275 | 275 | 275 | 275 | 109 | 2963235
19 | Ashuganj 195MW PP (APSCL-United) | 8 | 8 | 8 | 8 | 8 | 8 | 8 | 8 | 8 | 8 | 8 | 8 | 8 | 8 | 8 | 8 | 8 | 8 |  | 8 | 8 | 8 | 8 | 8 | 8 | 8 | 217454
20 | Ghorasal TPP (Unit-1&2)
21 | Ghorasal Repowered CCPP:Unit-3 (GT
22 | Ghorasal Repowered CCPP Unit-4
23 | Ghorasal TPP Unit-5 | 180 | 180 | 180 | 180 | 180 | 180 | 180 | 180 | 180 | 180 | 180 | 180 | 180 | 180 | 180 | 180 | 180 | 180 |  | 180 | 180 | 180 | 180 | 180 | 180 | 180 | 4347000
24
25 | Ghorasal 365 MW CCPP Unit-7 | 300 | 300 | 300 | 300 | 300 | 300 | 300 | 300 | 300 | 300 | 300 | 300 | 300 | 300 | 300 | 300 | 300 | 300 |  | 300 | 300 | 300 | 300 | 300 | 300 | 300 | 7201491
26
28 | Ashuganj TPP Unit- 3
29 | Ashuganj TPP Unit- 4
30 | Ashuganj TPP Unit- 5
32 | Ashuganj 50 MW PP | 42 | 42 | 42 | 42 | 39 | 32 | 32 | 37 | 39 | 42 | 42 | 42 | 42 | 41 | 37 | 38 | 38 | 40 |  | 42 | 42 | 42 | 42 | 42 | 42 | 40 | 884232
33 | Ashuganj 225 MW CCPP | 208 | 208 | 208 | 209 | 205 | 205 | 206 | 175 | 163 | 158 | 160 | 179 | 178 | 158 | 163 | 157 | 143 | 183 |  | 194 | 200 | 210 | 209 | 190 | 190 | 185 | 4499000
34 | Ashuganj 450 MW CCPP(South) | 260 | 260 | 260 | 260 | 260 | 260 | 330 | 310 | 290 | 310 | 310 | 310 | 310 | 310 | 310 | 310 | 290 | 290 |  | 290 | 290 | 290 | 290 | 290 | 290 | 290 | 7101000
| Ashuganj 450 MW CCPP(North) | 280 | 280 | 280 | 280 | 280 | 280 | 330 | 310 | 310 | 310 | 310 | 310 | 310 | 310 | 310 | 310 | 290 | 290 |  | 290 | 290 | 290 | 290 | 290 | 290 | 290 | 7500200
| Ashuganj 420 MW CCPP(East) | [26 empty] | 0
35 | Ashuganj 55 MW PP (Precision) | 51 | 51 | 52 | 52 | 52 | 52 | 53 | 52 | 51 | 30 | 30 | 30 | 30 | 30 | 30 | 30 | 20 | 20 |  | 20 | 20 | 20 | 20 | 38 | 40 | 40 | 936000
36 | Chandpur 150 MW CCPP | [23 empty] | 30 | 30 | 50 | 64730
37 | Tongi 80 MW GTPP
38 | Haripur GTPP
39 | Haripur 412 MW CCPP | 405 | 405 | 407 | 408 | 407 | 408 | 408 | 408 | 405 | 406 | 407 | 403 | 405 | 405 | 401 | 403 | 408 | 408 |  | 406 | 407 | 406 | 405 | 408 | 406 | 405 | 9854980
40 | Meghnaghat 450 MW CCPP(MPL) | 225 | 225 | 225 | 225 | 225 | 225 | 225 | 225 | 225 | 225 | 225 | 225 | 225 | 225 | 225 | 225 | 225 | 225 |  | 225 | 225 | 225 | 225 | 225 | 225 | 225 | 5146650
41 | Haripur 360MW CCPP(HPL) | 313 | 333 | 322 | 332 | 334 | 334 | 332 | 332 | 350 | 343 | 342 | 338 | 326 | 331 | 323 | 322 | 332 | 331 |  | 333 | 332 | 335 | 334 | 334 | 334 | 334 | 7908000
42 | RPCL 210MW CCPP | 101 | 102 | 101 | 102 | 102 | 101 | 102 | 102 | 104 | 96 | 82 | 70 | 68 | 67 | 68 | 68 | 68 | 71 |  | 105 | 103 | 103 | 103 | 102 | 103 | 102 | 2114880
43 | Sutiakhali 50 MW Solar PP | [5 empty] | 1 | 2 | 20 | 24 | 14 | 13 | 17 | 12 | 26 | 42 | 26 | 8 | 2 | [8 empty] | 211530
44 | Fenchugonj CCPP Phase-1 | 43 | 43 | 43 | 43 | 43 | 43 | 43 | 43 | 43 | 43 | 43 | 43 | 43 | 43 | 43 | 43 | 43 | 43 |  | 43 | 43 | 43 | 43 | 43 | 43 | 43 | 1020000
45 | Fenchugonj CCPP Phase-2
46 | Shajibazar 330 MW CCPP
47 | Shahjibazar GTPP Unit- 8 & 9 | 59 | 61 | 60 | 60 | 61 | 60 | 60 | 60 | 62 | 61 | 60 | 58 | 55 | 58 | 57 | 61 | 60 | 60 |  | 62 | 61 | 61 | 63 | 63 | 62 | 63 | 1429728
48 | Shahjibazar 86MW PP (Shahjibazar) | 81 | 81 | 40 | 40 | 10 | 10 | 10 | 10 | 10 | 10 | 10 | 10 | 10 | 10 | 10 | 10 | 10 | 10 |  | 81 | 81 | 81 | 81 | 81 | 81 | 81 | 868800
Shahjibazar 100 MW GTPP
49 | Shahjibazar 50MW PP (EPL)
50 | Sylhet 225 MW CCPP | 221 | 221 | 221 | 220 | 220 | 221 | 221 | 221 | 220 | 220 | 220 | 220 | 220 | 220 | 221 | 221 | 221 | 221 |  | 221 | 221 | 220 | 221 | 221 | 221 | 221 | 5380880
51 | Sylhet 20 MW GTPP
52 | Sylhet 50MW PP (EPL) | 9 | 10 | 10 | 10 | 10 | 10 | 10 | 10 | 10 | 10 | 10 | 11 | 11 | 11 | 11 | 11 | 11 | 11 |  | 11 | 11 | 11 | 11 | 11 | 11 | 11 | 266540
53 | Sylhet 10MW PP (Desh) | 9 | 9 | 9 | 9 | 9 | 9 | 7 | 0 | 9 | 9 | 9 | 7 | 7 | 9 | 9 | 9 | 9 | 9 |  | 9 | 9 | 9 | 9 | 9 | 9 | 7 | 195480
54 | Hobiganj 11MW PP Cofidence-E | [26 empty] | 0
55 | Fenchugonj 51 MW PP (Barakatullah) | 11 | 11 | 11 | 11 | 11 | 11 | 11 | 11 | 11 | 11 | 11 | 11 | 11 | 11 | 11 | 11 | 11 | 11 |  | 14 | 30 | 31 | 31 | 31 | 31 | 31 | 358800
56 | Shahjahanulla 25 MW PP | 8 | 8 | 8 | 8 | 8 | 8 | 8 | 0 | 8 | 8 | 8 | 8 | 8 | 8 | 8 | 8 | 8 | 8 |  | 8 | 8 | 8 | 8 | 8 |  | 8 | 166848
57 | Bibiana-II 341 MW CCPP (Summit) | 305 | 315 | 320 | 310 | 330 | 310 | 320 | 300 | 310 | 295 | 295 | 320 | 300 | 290 | 315 | 290 | 290 | 280 |  | 270 | 300 | 270 | 290 | 300 | 290 | 270 | 7411000
| Bibiyana South 400 MW | 386 | 390 | 393 | 392 | 400 | 391 | 388 | 392 | 348 | 394 | 400 | 390 | 400 | 395 | 385 | 396 | 398 | 388 |  | 350 | 395 | 388 | 400 | 400 | 400 | 400 | 9361900
58 | Nababganj 55 MW PP (Southern power ) | 35 | 35 | 35 | 35 | 35 | 35 | 35 | 35 | 35 | 35 | 35 | 35 | 35 | 35 | 35 | 35 | 35 | 55 |  | 55 | 55 | 55 | 35 | 35 | 35 | 35 | 927018
59 | Tangail Palli Power Gen 22 MW | 10 | 11 | 12 | 12 | 12 | 12 | 12 | 12 | 12 | 11 | 11 | 11 | 9 | 6 | 6 | 6 | 6 | 6 |  | 6 | 6 | 6 | 8 | 11 | 12 | 12 | 241680
60 | Barabkunda 22 MW PP (Regent) | 15 | 15 | 15 | 15 | 15 | 15 | 15 | 15 | 15 | 15 | 15 | 15 | 15 | 15 | 15 | 15 | 15 | 15 |  | 15 | 15 | 15 | 15 | 15 | 15 | 15 | 357648
61 | Narshingdi 22 MW PP (Doreen) | 22 | 22 |  |  |  | 22 | 22 | 0 |  | 22 | 0 |  |  | 22 | 22 | 22 | 22 | 22 |  | 22 | 22 | 22 | 22 | 22 | 22 | 22 | 358884
62 | Tangail 22 MW PP (Doreen) | 22 | 22 | 22 | 22 | 22 | 22 | 22 | 22 | 20 | 20 | 20 | 20 | 20 | 22 | 22 | 20 | 20 | 20 |  | 20 | 20 | 20 | 21 | 21 | 21 | 21 | 477720
63 | Impoprt (Tripura) | 118 | 108 | 106 | 106 | 102 | 96 | 96 | 90 | 100 | 144 | 148 | 156 | 160 | 168 | 164 | 144 | 146 | 144 |  | 154 | 162 | 166 | 168 | 164 | 168 | 164 | 3248640
64 | Malancha, Ctg. EPZ (United) | 42 | 40 | 42 | 42 | 42 | 42 | 42 | 17 | 8 | 8 | 4 | 5 | 5 | 5 | 8 | 8 | 15 | 6 |  | 19 | 22 | 30 | 32 | 34 | 37 | 30 | 607200
65 | Feni 22MW PP (Doreen) | 22 | 22 | 22 | 22 | 22 | 22 | 22 | 19 | 19 | 19 | 19 | 19 | 19 | 19 | 19 | 19 | 22 | 22 |  | 22 | 22 | 22 | 22 | 22 | 22 | 22 | 487367
66 | Feni 11 MW PP (Doreen) | 10 | 10 | 10 | 10 | 10 | 10 | 10 | 10 | 0 |  | 0 | 10 | 10 | 10 | 10 | 0 | 10 | 10 |  | 10 | 10 | 10 | 10 | 10 | 10 | 10 | 204480
67 | Jangalia 33MW PP (Summit) | 33 | 33 | 33 | 33 | 33 | 33 | 33 | 33 | 33 | 33 | 33 | 33 | 25 | 24 | 33 | 33 | 33 | 33 |  | 33 | 33 | 33 | 33 | 33 | 33 | 33 | 790900
68 | Cumilla 25 MW PP (Summit) | 20 | 20 | 20 | 20 | 20 | 20 | 20 | 20 | 20 | 20 | 15 | 20 | 20 | 20 | 20 | 20 | 20 | 20 |  | 20 | 20 | 20 | 20 | 20 | 20 | 20 | 506870
69 | Summit Ashulia | 25 | 25 | 25 | 25 | 25 | 25 | 25 | 25 | 25 | 25 | 25 | 25 | 25 | 25 | 25 | 25 | 25 | 25 |  | 25 | 25 | 25 | 25 | 25 | 25 | 25 | 600000
70 | Summit Madhabdi | 27 | 18 | 18 | 24 | 24 | 18 | 27 | 18 | 27 | 27 | 24 | 24 | 22 | 22 | 22 | 24 | 24 | 24 |  | 24 | 27 | 27 | 27 | 26 | 26 | 26 | 577800
71 | Maona 33 MW PP(Summit) | 33 | 33 | 33 | 33 | 33 | 33 | 33 | 33 | 33 | 33 | 0 | 0 | 33 | 33 | 33 | 33 | 33 | 33 |  | 30 | 33 | 33 | 33 | 33 | 33 | 33 | 714400
72 | Rupganj 33 MW PP(Summit) | 33 | 33 | 33 | 33 | 33 | 33 | 33 | 33 | 33 | 33 | 24 | 24 | 27 | 27 | 27 | 28 | 16 | 30 |  | 33 | 30 | 30 | 30 | 30 | 25 | 33 | 683800
73 | Ghorashal 108MW PP (Regent) | 89 | 89 | 89 | 89 | 89 | 86 | 86 | 80 | 80 | 80 | 85 | 85 | 84 | 85 | 85 | 82 | 82 | 82 |  | 83 | 83 | 83 | 83 | 89 | 89 | 87 | 1985318
| Feni Lanka Power | [26 empty] | 46740
| Chowmuhani 113 MW | 29 | 29 | 28 | 28 | 29 | 29 | 28 | 29 | 30 | 28 | 29 | 29 | 32 | 14 | 8 | 11 | 55 | 55 |  | 55 | 55 | 57 | 57 | 57 | 57 | 44 | 867720
| Manikgonj 162MW PP(MPGL) | 80 | 35 | 35 | 35 | 35 | 35 | 35 | 35 | 35 | 35 | 35 | 35 | 108 | 108 | 108 | 108 | 116 | 162 |  | 162 | 162 | 162 | 162 | 162 | 162 | 144 | 2108160
77 | Siddhirganj 100 PP(Dutch Bangla) | 8 | 8 | 8 | 8 | 8 | 8 | 8 | 8 | 8 | 8 | 8 | 8 | 8 | 8 | 8 | 8 | 8 | 8 |  | 26 | 30 | 49 | 49 | 49 | 49 | 16 | 386170
78 | Gazipur 52 MW PP | 41 | 41 | 41 | 41 | 41 | 41 | 41 | 41 | 41 | 41 | 41 | 41 | 41 | 41 | 41 | 41 | 41 | 41 |  | 41 | 41 | 41 | 41 | 41 | 41 | 41 | 997920
79 | Kodda 150MW PP | 16 | 16 | 16 | 16 | 16 | 16 | 16 | 16 | 16 | 16 | 16 | 16 | 16 | 16 | 16 | 32 | 114 | 117 |  | 130 | 130 | 130 | 130 | 130 | 130 | 32 | 1124160
80 | Jamalpur 95 MW PP(Powerpac)
81 | Jangalia 52 MW PP (Lakdanavi) | 8 | 8 | 8 | 8 | 8 | 8 | 8 | 8 | 8 | 8 | 8 | 8 | 8 | 8 | 8 | 4 | [10 empty] | 129130
| Gazipur 100 MW PP | 88 | 88 | 88 | 88 | 88 | 88 | 88 | 88 | 88 | 88 | 88 | 88 | 88 | 88 | 88 | 88 | 88 | 88 |  | 88 | 88 | 88 | 88 | 88 | 88 | 88 | 2097600
| Kaptai 7 MW Solar PP | [5 empty] | 0 | 1 | 2 | 2 | 3 | 5 | 2 | 5 | 4 | 2 | 0 | 0 | [9 empty] | 27240
| Jodiac Power | 36 | 36 | 36 | 36 | 36 | 36 | 36 | 36 | 36 | 36 | 41 | 36 | 36 | 36 | 36 | 36 | 36 | 36 |  | 36 | 36 | 36 | 36 | 36 | 36 | 36 | 903465
| Karnaphuli Power Ltd. | 55 | 48 | 55 | 55 | 55 | 55 | 55 | 55 | 55 | 55 | 55 | 55 | 55 | 55 | 55 | 55 | 55 | 55 |  | 55 | 55 | 55 | 55 | 55 | 55 | 55 | 1329812
82 | Madanganj 102 PP(Summit)
83 | Pagla (DPA )
84 | B.Baria (Aggreko) 85MW
85 | Keraniganj 100 MW PP (Powerpac)
86 | Meghnaghat CCPP ( Summit)
87 | Meghnaghat 100 MW(IEL) | 7 | 7 | 7 | 7 | 7 | 7 | 7 | 7 | 7 | 7 | 7 | 7 | 7 | 7 | 9 | 7 | 7 | 7 |  | 20 | 43 | 35 | 48 | 49 | 48 | 10 | 347520
| Meghnaghat 104 MW PP (OPCL) |  |  |  | 15 | 17 |  |  | 17 | 17 | 17 | 16 | 16 | 16 | 16 | 17 | 16 | 16 | 17 |  | 43 | 51 | 51 | 50 | 50 | 50 | 18 | 467520
88 | Ghorashal 78.5 MW PP(MAX)
90 | Ashuganj 53MW PP (United)
91 | Juldah 100 MW Unit-1 (Acorn) | 33 | 33 | 33 | 33 | 33 | 33 | 33 | 33 | 33 | 33 | 33 | 33 | 33 | 33 | 33 | 33 | 33 | 33 |  | 33 | 33 | 33 | 33 | 33 | 33 | 33 | 796800
92 | Fenchuganj 44MW (Energyprima) | 10 | 10 | 10 | 10 | 10 | 10 | 10 | 10 | 10 | 10 | 10 | 10 | 10 | 10 | 10 | 10 | 10 | 10 |  | 10 | 10 | 10 | 10 | 10 | 10 | 10 | 286128
93 | Ashuganj 51 MW PP (Midland) | 51 | 51 | 51 | 51 | 51 | 51 | 51 | 51 | 51 | 43 | 43 | 43 | 43 | 43 | 43 | 43 | 51 | 51 |  | 51 | 51 | 51 | 51 | 51 | 51 | 51 | 1166598
94 | Gagnagar 102 MW PP (Digital Power) | 8 | 8 | 8 | 8 | 8 | 8 | 8 | 8 | 8 | 8 | 8 | 8 | 8 | 8 | 8 | 8 | 8 | 8 |  | 50 | 50 | 50 | 50 | 50 | 50 | 8 | 405792
95 | Patenga 50MW PP (Baraka) | 6 | 6 | 6 | 6 | 6 | 6 | 6 | 6 | 6 | 6 | 6 | 6 | 6 | 6 | 6 | 6 | 6 | 6 |  | 35 | 31 | 36 | 42 | 6 | 6 | 6 | 231360
96 | Chattogram 108 MW PP (ECPV) | 12 | 11 | 12 | 12 | 11 | 14 | 14 | 13 | 11 | 12 | 12 | 12 | 12 | 12 | 12 | 12 | 12 | 19 |  | 75 | 82 | 90 | 94 | 96 | 84 | 15 | 681600
97 | katpotti 52 MW | [26 empty] | 0
98 | Bosila 108MW PP(CLC)
99 | Madanganj-55 MW PP(Summit) | 30 | 30 | 30 | 30 | 30 | 28 | 25 | 25 | 25 | 25 | 25 | 25 | 25 | 25 | 25 | 25 | 30 | 30 |  | 30 | 15 | 15 | 30 | 30 | 30 | 30 | 676929
100 | Manikganj 55 MW PP (Northern) | 55 | 55 | 55 | 55 | 55 | 55 | 55 | 55 | 55 | 55 | 55 | 55 | 55 | 55 | 55 | 55 | 55 | 55 |  | 55 | 55 | 55 | 55 | 55 | 55 | 55 | 1327789
101 | Kushiara 163 MW CCPP (KP)
102 | Sarishabari 3 MW Solar Plant | [5 empty] | 0 | 0 | 0 | 1 | 1 | 2 | 1 | 1 | 3 | 1 | 1 | 0 | [9 empty] | 9700
103 | Kamalaghat 54 MW PP(Banco Energy) | 35 | 35 | 35 | 35 | 35 | 35 | 17 | 17 | 17 | 17 | 17 | 17 | 35 | 35 | 35 | 35 | 54 | 54 |  | 54 | 54 | 54 | 54 | 54 | 54 | 54 | 888840
104 | Keranigonj 300 MW PP (APR) | 300 | 165 | 102 | 101 | 106 | 107 | 104 | 100 | 24 | 105 | 50 | 108 | 20 | 51 | 106 | 51 | 10 | 11 |  | 107 | 50 | 300 | 203 | 254 | 301 | 152 | 3121971
105 | Bramhangoan 100 MW PP (Aggreko) | 90 | 90 | 90 | 90 | 90 | 90 | 90 | 90 | 91 | 93 | 91 | 91 | 92 | 92 | 91 | 92 | 92 | 40 |  | 92 | 50 | 50 | 50 | 50 | 96 | 50 | 1961060
106 | Mymensingh 200 MW PP (United) | 48 | 48 | 48 | 48 | 48 | 48 | 48 | 48 | 47 | 47 | 47 | 75 | 75 | 76 | 77 | 77 | 77 | 77 |  | 136 | 180 | 182 | 182 | 182 | 182 | 72 | 1953600
112 | Aurahati 100MW PP (Aggreko) | 90 | 90 | 92 | 90 | 90 | 90 | 70 | 70 | 98 | 99 | 98 | 98 | 96 | 96 | 96 | 96 | 50 | 25 |  | 98 | 50 | 50 | 98 | 98 | 70 | 96 | 2019770
114 | Kodda 149 MW PP Unit-1 (Summit) | 38 | 35 | 35 | 34 | 35 | 35 | 35 | 33 | 34 | 33 | 35 | 33 | 33 | 46 | 50 | 52 | 51 | 50 |  | 126 | 135 | 132 | 140 | 149 | 149 | 55 | 1485504
115 | Juldah 100 MW PP Unit-3 (Acorn) | 21 | 21 | 21 | 21 | 21 | 21 | 21 | 21 | 21 | 21 | 21 | 21 | 21 | 21 | 21 | 21 | 21 | 21 |  | 90 | 90 | 90 | 90 | 90 | 90 | 90 | 884160
116 | Chandpur 200MW (Desh energy) | 200 | 200 | 200 | 200 | 200 | 200 | 200 | 200 | 200 | 200 | 200 | 200 | 200 | 200 | 200 | 200 | 200 | 200 |  | 200 | 200 | 200 | 200 | 200 | 200 | 200 | 4768320
117 | Ashuganj 150MW PP (Midland) | 133 | 127 | 130 | 128 | 138 | 138 | 132 | 135 | 137 | 130 | 129 | 128 | 129 | 130 | 130 | 132 | 135 | 139 |  | 137 | 135 | 135 | 142 | 143 | 143 | 138 | 3228363
118 | Bibiyana-III 400 MW CCPP | 393 | 389 | 403 | 401 | 403 | 402 | 403 | 401 | 357 | 402 | 402 | 404 | 401 | 403 | 403 | 402 | 403 | 383 |  | 402 | 402 | 401 | 401 | 402 | 400 | 402 | 9574000
| Jamalpur 115 MW PP (United) | 50 | 49 | 50 | 50 | 50 | 50 | 50 | 50 | 50 | 50 | 49 | 69 | 68 | 69 | 69 | 69 | 69 | 78 |  | 79 | 79 | 79 | 78 | 79 | 79 | 50 | 1459200
| Anwara 300 MW PP (United) | 16 | 16 | 16 | 16 | 16 | 16 | 16 | 49 | 52 | 52 | 52 | 135 | 140 | 141 | 142 | 140 | 142 | 158 |  | 214 | 214 | 214 | 214 | 214 | 52 | 52 | 2250655
| Juldah unit-2 (Acorn) | 20 | 20 | 20 | 20 | 20 | 20 | 20 | 20 | 20 | 20 | 20 | 20 | 20 | 20 | 20 | 20 | 20 | 20 |  | 38 | 100 | 100 | 100 | 100 | 100 | 100 | 960960
| Anlima Energy Ltd. | 108 | 108 | 108 | 108 | 108 | 108 | 108 | 108 | 108 | 108 | 108 | 108 | 108 | 108 | 108 | 108 | 108 | 108 |  | 108 | 108 | 108 | 89 | 90 | 90 | 90 | 2522891
| Bhairob 54.5 MW | 35 | 35 | 35 | 35 | 35 | 35 | 35 | 25 | 25 | 35 | 35 | 35 | 35 | 35 | 35 | 35 | 35 | 35 |  | 35 | 35 | 35 | 35 | 35 | 35 | 35 | 864720
| Spectra Solar Plant Ltd. | [5 empty] | 0 | 7 | 8 | 15 | 23 | 25 | 20 | 23 | 19 | 15 | 10 | 11 | 1 | [8 empty] | 196508
| Chandpur 115(Doreen) | 73 | 73 | 73 | 73 | 72 | 72 | 72 | 73 | 73 | 61 | 53 | 46 | 49 | 44 | 48 | 67 | 73 | 73 |  | 73 | 73 | 69 | 73 | 74 | 58 | 58 | 1590720
| Kanchan Purbachal Power Generation Ltd. | 55 | 55 | 55 | 55 | 55 | 55 | 55 | 55 | 55 | 0 | [15 empty] | 45 | 588960
Mirsharai 150 MW (Oil)
Mirsharai 150 MW (Gas)
120 | Eastern Zone Total | 6940 | 6720 | 6589 | 6578 | 6595 | 6551 | 6645 | 6533 | 6421 | 6545 | 6412 | 6577 | 6585 | 6662 | 6747 | 6621 | 6633 | 6730 | 0 | 7813 | 7861 | 8320 | 8425 | 8503 | 8304 | 7407 | 168809093
121
122
123 | Khulna 60MW
124 | Khulna 115 MW PP (KPCL-1 & 3)
| Khulna 115 PP MW (KPCL-2) | 16 | 16 | 16 | 16 | [12 empty] | 16 | 16 |  | 16 | 16 | 16 | 21 | 24 | 16 | 16 | 192960
125 | Khulna 330 MW CCPP (GAS)
126 | Khulna 330 MW CCPP (OIL)
127 | Khulna (Aggreeco) 55MW
128 | Faridpur 50 MW Peaking PP | 27 | 27 | 27 | 27 | 27 | 27 | [11 empty] | 11 |  | 37 | 47 | 42 | 41 | 41 | 43 | 30 | 390240
| Khulna 225 MW CCPP | 227 | 227 | 226 | 226 | 224 | 225 | 225 | 224 | 226 | 224 | 222 | 219 | 222 | 223 | 222 | 222 | 228 | 228 |  | 228 | 225 | 227 | 227 | 226 | 227 | 226 | 5433137
129 | Rupsha 105 MW PP (Orion rupsha) | 17 | [7 empty] | 10 | 15 | 17 | 17 | 17 | 17 | 25 | 35 | 35 | 35 |  | 35 | 53 | 53 | 53 | 53 | 53 | 17 | 527520
130 | Mongla Orion 100 MW Solar PP | [5 empty] | 2 | 14 | 32 | 59 | 78 | 80 | 105 | 40 | 80 | 56 | 15 | 14 | 1 | [8 empty] | 495320
131 | Rampal 1320 MW (BIFPCL)
132 | United Payra Power Ltd. | 90 | 90 | 90 | 90 | 54 | 35 | 17 | 17 | 17 | 17 | 17 | 17 | 17 | 17 | 17 | 17 | 17 | 17 |  | 21 | 54 | 54 | 54 | 54 | 54 | 17 | 987600
133 | Bhola Nutan Biddut BD LTD (GAS) | 201 | 201 | 202 | 201 | 202 | 202 | 202 | 205 | 200 | 200 | 201 | 202 | 202 | 202 | 202 | 204 | 201 | 201 |  | 201 | 201 | 194 | 201 | 223 | 200 | 220 | 4874536
Bhola Nutan Biddut BD LTD (OIL)
| Barisal 110 MW PP (Summit ) | 48 | 48 | 48 | 48 | 48 | 16 | 16 | 16 | 16 | 16 | 16 | 16 | 16 | 16 | 16 | 16 | 16 | 16 |  | 16 | 33 | 48 | 48 | 48 | 32 | 16 | 708672
136 | Barisal GT PP Unit-1& 2
137 | Bhola 95 MW PP (Aggreko)
| Bhola 225 MW CCPP | 50 | 50 | 50 | 50 | 50 | 50 | 50 | 54 | 50 | 50 | 50 | 50 | 50 | 60 | 60 | 60 | 60 | 60 |  | 52 | 60 | 60 | 60 | 60 | 60 | 60 | 1310000
140 | Bhola 33 MW PP (Venture) | 27 | 27 | 26 | 26 | 25 | 23 | 20 | 16 | 20 | 21 | 20 | 20 | 19 | 19 | 12 | 20 | 18 | 21 |  | 23 | 22 | 25 | 21 | 21 | 13 | 22 | 491195
141 | Noapara 100 MW PP (Bangla Trac) | 93 | 93 | 92 | 92 | 92 | 70 | 70 | 70 | 88 | 50 | 71 | 93 | 93 | 93 | 93 | 94 | 93 | 93 |  | 94 | 40 | 40 | 64 | 91 | 50 | 70 | 2021760
142 | Noapara 40 MW PP (Khanjahan Ali) | 8 | 8 | 8 | 8 | [11 empty] | 8 | 8 | 8 |  | 8 | 8 | 8 | 8 | 8 | 8 | 8 | 105000
143 | Gopalganj 100 MW Peaking PP | 61 | 61 | 61 | 56 | 56 | 50 | [11 empty] | 14 |  | 50 | 62 | 72 | 64 | 64 | 64 | 65 | 968880
144 | Bheramara GTPP Unit-3
145 | Madhumati 100 MW PP | 105 | 105 | 105 | 105 | 105 | 105 | 105 | 105 | 105 | 105 | 88 | 70 | 75 | 70 | 70 | 81 | 71 | 88 |  | 105 | 105 | 105 | 105 | 105 | 105 | 105 | 2314224
146 | Bheramara HVDC | 899 | 899 | 899 | 900 | 899 | 899 | 899 | 899 | 899 | 899 | 899 | 899 | 898 | 900 | 899 | 898 | 899 | 899 |  | 899 | 899 | 899 | 899 | 900 | 895 | 895 | 21730181
147 | Bheramara 410 MW CCPP | 170 | 170 | 170 | 180 | 180 | 180 | 180 | 170 | 175 | 155 | 150 | 145 | 150 | 140 | 140 | 140 | 140 | 140 |  | 150 | 155 | 155 | 155 | 160 | 160 | 160 | 3953664
148 | Payra 1320 MW | 622 | 622 | 622 | 622 | 600 | 560 | 550 | 550 | 550 | 530 | 560 | 570 | 590 | 600 | 600 | 550 | 540 | 510 |  | 520 | 560 | 570 | 590 | 560 | 560 | 560 | 14831100
149
150 | Barapukuria TPP Unit-1
151 | Barapukuria TPP Unit-2
152 | Barapukuria 275 MW TPP Unit-3 | 250 | 250 | 250 | 250 | 250 | 250 | 251 | 251 | 251 | 251 | 250 | 250 | 250 | 250 | 250 | 250 | 250 | 250 |  | 250 | 250 | 250 | 250 | 242 | 250 | 250 | 6058400
153 | Baghabari 71 MW GTPP
156 | Baghabari 100 MW GTPP
| Baghabari 50 MW Peaking PP | 24 | 24 | 24 | 24 | 15 | 15 | [15 empty] | 8 | 8 | 8 | 16 | 16 | 176096
| Sirajgonj 6.55 MW Solar | [5 empty] | 0 | 0 | 2 | 2 | 4 | 5 | 3 | 3 | 5 | 4 | 2 | 0 | 0 | [8 empty] | 30720
157 | Sirajgonj 225MW CCPP Unit-1 (Gas) | 152 | 152 | 152 | 152 | 152 | 152 | 152 | 152 | 152 | 153 | 152 | 152 | 152 | 152 | 152 | 152 | 152 | 152 |  | 152 | 152 | 152 | 152 | 152 | 152 | 153 | 3872364
158 | Sirajgonj 225MW CCPP Unit-1(Oil)
Sirajgonj 225 MW CCPP Unit-2 (Gas)
| Sirajgonj 225 MW CCPP Unit-2 (Oil) | 209 | 211 | 210 | 213 | 210 | 195 | 180 | 180 | 189 | 190 | 203 | 211 | 214 | 204 | 208 | 140 | 130 | 130 |  | 152 | 212 | 213 | 215 | 217 | 214 | 202 | 4927655
159 | Sirajgonj 225MW CCPP Unit-3 (Gas) | 152 | 153 | 154 | 154 | 157 | 157 | 157 | 155 | 150 | 149 | 148 | 146 | 145 | 144 | 141 | 140 | 141 | 142 |  | 142 | 144 | 145 | 147 | 148 | 148 | 151 | 3829745
Sirajgonj 225MW CCPP Unit-3 (Oil)
| Sirajgonj 400 MW CCPP Unit-4 | 325 | 324 | 336 | 342 | 345 | 359 | 348 | 338 | 322 | 297 | 291 | 274 | 282 | 280 | 256 | 270 | 270 | 264 |  | 274 | 279 | 291 | 307 | 306 | 313 | 311 | 7330727
160 | Sirajgonj 400MW CCPP Unit-4 (Oil)
161 | Bera 70 MW Peaking PP | 31 | 31 | 31 | 26 | 14 | [6 empty] | 0 | 4 | 4 | 7 | 17 | 18 | 30 |  | 30 | 30 | 30 | 33 | 23 | 23 | 28 | 362582
162 | Bogra 22 MW PP (GBB) | 21 | 21 | 21 | 21 | 21 | 21 | 21 | 21 | 20 | 19 | 17 | 17 | 17 | 17 | 17 | 17 | 18 | 18 |  | 21 | 21 | 21 | 21 | 21 | 21 | 21 | 453120
163 | Bogura 20 MW PP (Energyprima)
164 | Ullapara 11 MW PP (Summit) | 11 | 11 | 11 | 11 | 11 | 11 | 11 | 11 | 11 | 11 | 11 | 11 | 11 | 11 | 11 | 11 | 11 | 11 |  |  |  |  | 11 | 11 | 11 | 11 | 219348
165 | Amnura 50 MW PP(Sinha)
166 | Katakhali 50 MW PP (Northern) | 34 | 34 | 34 | 34 | 34 | 34 | 34 | 34 | 34 | 34 | 34 | 34 | 34 | 34 | 34 | 34 | 34 | 34 |  | 42 | 42 | 42 | 42 | 42 | 42 | 42 | 812576
167 | Katakhali 50 MW Peaking PP | 32 | 24 | 16 | 16 | 16 | 16 | 22 | 31 | 32 | 32 | 32 | 32 | 32 | 24 | 24 | 24 | 24 | 32 |  | 35 | 40 | 40 | 40 | 40 | 40 | 40 | 616530
168 | Santahar 50 MW Peaking PP | 33 | 33 | 33 | 33 | 33 | 33 | 33 | 33 | 33 | 33 | 33 | 33 | 33 | 33 | 33 | 33 | 33 | 33 |  | 33 | 33 | 33 | 33 | 33 | 33 | 33 | 758170
169 | Natore 52 MW PP (Rajlanka) | 8 | 8 | 8 | 8 | 8 | 8 | 8 | 8 | 8 | 8 | 8 | 8 | 8 | 8 | 8 | 8 |  | 8 |  | 8 | 8 | 8 | 8 | 8 | 8 | 8 | 192730
170 | Chapainawabganj 100 MW Peaking PP | 73 | 66 | 53 | 45 | 45 | 45 | 45 | 45 | 45 | 45 | 45 | 45 | 37 | 37 | 37 | 37 | 37 | 37 |  | 67 | 81 | 81 | 81 | 81 | 80 | 73 | 1258240
171 | Baghabari 200 MW PP (Paramount) | 144 | 147 | 149 | 145 | 143 | 100 | 100 | 100 | 130 | 70 | 105 | 172 | 175 | 175 | 175 | 175 | 70 | 10 |  | 14 | 50 | 50 | 76 | 175 | 170 | 174 | 3106840
| Bagura 113 MW PP (Confidence)-2 | 50 | 50 | 50 | 50 | 50 | 50 | 50 | 50 | 50 | 50 | 50 | 50 | 50 | 50 | 50 | 74 | 94 | 94 |  | 94 | 94 | 94 | 94 | 94 | 94 | 50 | 1673088
172 | Confidence Power Bogura Unit-1 113 MW | 55 | 55 | 55 | 55 | 55 | 55 | 55 | 55 | 55 | 55 | 55 | 55 | 55 | 55 | 55 | 88 | 95 | 95 |  | 95 | 95 | 95 | 95 | 95 | 95 | 55 | 1636224
173 | Rangpur 20 MW GTPP | 0 | 0 | 0 | 0 | 0 | 0 | 0 | 0 | 0 | 0 | 0 | 0 | 0 | 0 | 0
175 | Saidpur 20 MW GTPP | 0 | 0 | 0 | 0 | 0 | 0 | 0 | 0 | 0 | 0 | 0 | 0 | 0 | 0 | 0 | 0 | 0 | 0 |  | 0 | 0 | 0 | 0 | 0 | 0 | 0
176 | Rangpur 113 MW PP (Confidence) | 54 | 56 | 54 | 54 | 56 | 56 | 56 | 56 | 55 | 55 | 53 | 55 | 55 | 55 | 55 | 55 | 55 | 49 |  | 5 | 50 | 85 | 90 | 91 | 91 | 70 | 1412179
177 | Sympa Solar Power 8MW | [5 empty] | 0 | 0 | 2 | 3 | 4 | 7 | 6 | 8 | 6 | 5 | 4 | 3 | [9 empty] | 44971
178 | Energypac Power Venture Thakurgaon Ltd. | [16 empty] | 10 | 72 |  | 72 | 72 | 72 | 72 | 72 | 72 |  | 448320
178