## Forecast
8 | [5 empty] | Power Grid Company of Bangladesh Ltd. | [10 empty] | QF-LDC-07
|  |  |  | Report on Forecasted Generation & Demand of national grid on | [6 empty] | 2022-08-22 | Monday
|  |  | Date (day): | 2022-08-22 |  | Monday
|  | Probable Maximum |  | Generation : |  | (a) At Day Peak Hour : | 11682.6 | MW |  |  | (b) At Evening Peak Hour : |  | 13663 | MW
| Sl. | [6 empty] | Present | Actual Generation |  | Forecasted Available Gen. on |  | Ev. Peak Gen.Shortage |  | Plants under |  | Probable
| No. | Name of the Power Station |  | Fuel | Producer | Installed Capacity |  | Capacity | On | 2022-08-21 | 2022-08-22 | during | for Fuel | for plant. S/D | Shut down (date)/ |  | Start up
[9 empty] | Day Peak | Ev. Peak | Day Peak | Ev. Peak | Limitation | M/C Problem | Remarks |  | Date
[6 empty] | Unit No. X Capacity | MW | MW | MW | MW | MW | MW | MW | MW
| 1 | Ghorasal Repowered CCPP:Unit-3 (GT |  | Gas | PDB | 1*260 | 260 | 260 | 0 | 0 | 0 | 0 |  | 260 | Under maint.
| 2 | Ghorasal Repowered CCPP Unit-4 |  | Gas | PDB | 1*210 | 210 | 180 | 0 | 0 | 0 | 0 |  | 180 | Under maint.
|  | Ghorasal TPP Unit-5 |  | Gas | PDB | 1*210 | 210 | 190 | 180 | 180 | 180 | 180
| 3 | Ghorasal 365 MW CCPP Unit-7 |  | Gas | PDB | 1*243+1*122 | 365 | 365 | 300 | 300 | 300 | 300 |  | 65
|  | Ghorashal 78.5 MW PP(MAX) |  | Gas | QRPP | 2*40 | 0 | 0 | 0 | 0 | 0 | 0 |  |  | Contract Expired
| 4 | Ghorashal 108MW PP (Regent) |  | Gas | IPP | 34*3.35 | 108 | 108 | 87 | 92 | 94 | 94 |  | 14 | Engine problem
| 5 | Haripur GTPP |  | Gas | SBU, PDB | 2*32 | 32 | 20 | 0 | 0 | 0 | 0 |  | 20 | Under maint.
| 6 | Haripur 412 MW CCPP |  | Gas | EGCB | 1*273+1*139 | 412 | 412 | 404 | 407 | 412 | 412
| 7 | Haripur 360MW CCPP(HPL) |  | Gas | IPP | 1*235+1*125 | 360 | 360 | 246 | 237 | 320 | 275 | 85 |  | Gas shortage
| 8 | Meghnaghat 450 MW CCPP(MPL) |  | Gas | IPP | 2*150+1*150 | 450 | 450 | 240 | 240 | 240 | 240 |  |  | Machine problem
| 9 | Meghnaghat 100 MW(IEL) |  | HFO | NENP | 12*8.9 | 100 | 100 | 8 | 7 | 0 | 8 | 92 |  | Fuel shortage
| 10 | Meghnaghat CCPP(Summit) |  | Gas | IPP | 2*110+1*110 | 335 | 335 | 0 | 0 | 0 | 0 | 335 |  | Gas shortage
| 11 | Madanganj 102 PP(Summit) |  | HFO | NENP | 6*17 | 102 | 102 | 0 | 0 | 0 | 0 |  | 102 | Under maint
| 12 | Madanganj-55 MW PP(Summit) |  | HFO | IPP | 3*17.08+1*11.3 | 55 | 55 | 30 | 30 | 30 | 30 |  | 25 | Engine problem
| 13 | Keraniganj 100 MW PP (Powerpac) |  | HFO | QRPP | 8*13.45 | 100 | 0 | 0 | 0 | 0 | 0 |  |  | Contract Expired
| 14 | Narshingdi 22 MW PP (Doreen) |  | Gas | SIPP, REB | 8*2.90 | 22 | 22 | 22 | 0 | 22 | 22
| 15 | 210 MW Siddhirgonj TPP |  | Gas | PDB | 1*210 | 210 | 115 | 0 | 0 | 0 | 0 |  | 115 | Under maint.
| 16 | Siddhirgonj 2*120 MW GTPP |  | Gas | EGCB | 2*105 | 210 | 210 | 0 | 0 | 0 | 0 | 210 |  | Gas shortage
| 17 | Siddhirganj 100 PP(Dutch Bangla) |  | HFO | NENP | 12*8.9 | 100 | 100 | 8 | 8 | 0 | 8 | 92 |  | Fuel shortage
| 18 | Siddhirganj 335 MW CCPP |  | Gas | EGCB | 1*217+118 | 335 | 335 | 198 | 205 | 50 | 200 | 135 |  | ST shut down
| 19 | Gagnagar 102 MW PP (Digital Power) |  | HFO | IPP | 12*8.924 | 102 | 102 | 8 | 8 | 8 | 8 | 94 |  | Fuel shortage
| 20 | Katpotti 52 MW PP (Sinha) |  | HFO | IPP | 7*7.9 | 51 | 0 | 0 | 0 | 0 | 0 | 51 |  | Fuel shortage
| 21 | Kamalaghat 54 MW PP(Banco Energy) |  | HFO | IPP | 3*18 | 54 | 54 | 17 | 54 | 17 | 54 |  |  | Fuel shortage
| 22 | Kodda 150MW PP |  | HFO | BPDB-RPCL | 9*17.06 | 149 | 149 | 47 | 122 | 16 | 120 |  | 29 | Fuel shortage
| 23 | Manikganj 55 MW PP (Northern) |  | HFO | IPP | 3*19.3 | 55 | 55 | 18 | 55 | 17 | 55
| 24 | Nababganj 55 MW PP (Southern power ) |  | HFO | IPP | 3*19.3 | 55 | 55 | 17 | 55 | 35 | 55
| 25 | Bosila 108MW PP(CLC) |  | HFO | IPP | 12*8.775+1*3.5 | 108 | 0 | 0 | 0 | 0 | 0
| 26 | Summit Power,(Madhabdi+Ashulia) |  | Gas | SIPP,REB | 3*3.67+4*8.73 | 80 | 80 | 49 | 48 | 52 | 52 |  | 28 | Engine problem
| 27 | Maona 33 MW PP(Summit) |  | Gas | SIPP,REB | 4*8.73 | 33 | 33 | 33 | 33 | 33 | 33
| 28 | Rupganj 33 MW PP(Summit) |  | Gas | SIPP,REB | 4*8.73 | 33 | 33 | 30 | 30 | 33 | 33
| 29 | Gazipur 52 MW PP |  | HFO | RPCL | 6*8.9 | 52 | 52 | 24 | 40 | 24 | 40 |  | 12 | Engine problem
| 30 | Tongi 80 MW GTPP |  | Gas | PDB | 1* 105 | 105 | 105 | 0 | 0 | 0 | 0 |  | 105 | Under maint.
| 31 | Kodda 300 MW PP Unit-2 (Summit) |  | HFO | IPP | 18*17.076 | 300 | 300 | 98 | 260 | 110 | 262 |  | 38 | Engine problem
| 32 | Keranigonj 300 MW PP (APR) |  | HSD | IPP | 256*1.4 | 300 | 300 | 233 | 302 | 230 | 300
| 33 | Bramhangoan 100 MW PP (Aggreko) |  | HSD | IPP | 114*0.959 | 100 | 100 | 0 | 92 | 60 | 10 | 100 |  | Fuel shortage
| 34 | Aurahati 100MW PP (Aggreko) |  | HSD | IPP | 0.85*23+0.95*91 | 100 | 100 | 70 | 92 | 80 | 90
| 35 | Kodda 149 MW PP Unit-1 (Summit) |  | HFO | IPP | 8*18.45+8.97 | 149 | 149 | 17 | 149 | 16 | 149 |  |  | Fuel shortage
| 36 | Gazipur 100 MW PP |  | HFO | RPCL | 6*17.5 | 105 | 105 | 52 | 105 | 52 | 105 |  |  | Fuel shortage
| 37 | Meghnaghat 104 MW PP (OPCL) |  | HFO | IPP | 18.5*6 | 104 | 104 | 17 | 17 | 17 | 17 | 87 |  | Fuel shortage
| 38 | Manikgonj 162MW PP(MPGL) |  | HFO | IPP | 9*18 | 162 | 162 | 52 | 162 | 35 | 162 |  |  | Fuel shortage
| 39 | Spectra Solar Plant Ltd. |  | Solar | IPP | 35 | 35 | 35 | 26 | 0 | 30 | 0
| 40 | Kanchan Purbachal Power Generation Ltd. |  | HFO | IPP | 18.4*3 | 55 | 55 | 55 | 55 | 55 | 55
|  | Dhaka area Total |  |  |  |  | 6263 | 5847 | 2586 | 3385 | 2568 | 3369 | 1281 | 993
| 41 | Chattogram TPP-1 |  | Gas | PDB | 1*210 | 210 | 180 | 105 | 105 | 110 | 110 | 70 |  | Gas shortage
|  | Chattogram TPP-2 |  | Gas | PDB | 1*210 | 210 | 180 | 0 | 0 | 0 | 0 | 180 |  | Gas shortage
| 42 | Raozan 25 MW PP |  | HFO | RPCL | 3*8.9 | 25 | 25 | 25 | 25 | 25 | 25
| 43 | Teknaf 20MW PP (Solartech) |  | Solar | IPP | 20 | 20 | 20 | 20 | 0 | 20 | 0
| 44 | Patenga 50MW PP (Baraka) |  | HFO | IPP | 8*6.98 | 50 | 50 | 25 | 38 | 25 | 37 |  | 13 | Engine problem
| 45 | Karnaphuli Hydro PP Unit-1,2,3,4, 5 |  | Hydro | PDB | 2*40+3*50 | 230 | 230 | 151 | 152 | 150 | 150 |  | 80 | Low Water Level
| 46 | Sikalbaha 225MW CCPP |  | Gas/HSD | PDB | 1*150+1*175 | 225 | 225 | 0 | 0 | 0 | 0 |  | 225 | S/D due to HGPI
| 47 | Sikalbaha Peaking GT |  | Gas/HSD | PDB | 1*150 | 150 | 150 | 0 | 0 | 0 | 0 |  | 150 | Under maint
| 48 | Sikalbaha 105 MW PP (Baraka Sikalbaha) |  | HFO | IPP | 6*17.5 | 105 | 105 | 69 | 105 | 69 | 105
| 49 | Hathazari 100 MW peaking PP |  | HFO | PDB | 11*8.9 | 98 | 98 | 41 | 43 | 40 | 40 | 58 |  | Fuel shortage
| 50 | Dohazari -Kalaish 100 MW Peaking |  | HFO | PDB | 6*17 | 102 | 102 | 17 | 51 | 17 | 51 | 51 |  | Fuel shortage
| 51 | Juldah 100 MW Unit-1 (Acorn) |  | HFO | NENP | 8*13.45 | 100 | 100 | 10 | 10 | 10 | 10 | 90 |  | Fuel shortage
| 52 | Juldah 100 MW PP Unit-3 (Acorn) |  | HFO | IPP | 8*13.5 | 100 | 100 | 10 | 10 | 10 | 10 |  | 90 | Fuel shortage
| 53 | Barabkunda 22 MW PP (Regent) |  | Gas | SIPP, PDB | 8*2.90 | 22 | 22 | 11 | 11 | 11 | 11 |  | 11 | Engine problem
| * | Malancha, Ctg. EPZ (United) |  | Gas |  | 5*8.73+3*9.34 |  | 0 | 3 | 28 | 10 | 25
| 54 | Chattogram 108 MW PP (ECPV) |  | HFO | IPP | 16*7 | 108 | 108 | 12 | 83 | 12 | 93 |  |  | Fuel shortage
| 55 | Kaptai 7 MW Solar PP |  | Solar | PDB | 7.4 MW | 7 | 7 | 4 | 0 | 5 | 0
| 56 | Anwara 300 MW PP (United) |  | HFO | IPP | 17*17+24 | 300 | 300 | 86 | 179 | 85 | 178 | 122 |  | Fuel shortage
| 57 | Jodiac Power |  | HFO | IPP | 3*18.55+1*3.6 | 54 | 54 | 17 | 36 | 36 | 54
| 58 | Karnaphuli Power Ltd. |  | HFO | IPP | 18.415*6+6.5 | 110 | 110 | 110 | 110 | 110 | 110
| 59 | Juldah unit-2 (Acorn) |  | HFO | IPP | 8*13.6 | 100 | 100 | 10 | 10 | 10 | 10 |  |  | Fuel shortage
| 60 | Anlima Energy Ltd. |  | HFO | IPP | 6*21.2 | 116 | 116 | 108 | 108 | 108 | 108 |  | 8
|  | Mirsharai 150 MW |  | Gas/HSD | BPDB-RPCL | 18.5*9 | 0 | 0 | 0 | 0 | 0 | 0
|  | Chattogram area Total |  |  |  |  | 2442 | 2382 | 834 | 1104 | 863 | 1127 | 571 | 577
| 61 | Ashuganj TPP Unit- 3 |  | Gas | APSCL | 1*150 | 0 | 0 | 0 | 0 | 0 | 0 |  |  | Contract Expired
|  | Ashuganj TPP Unit- 4 |  | Gas | APSCL | 1*150 | 0 | 0 | 0 | 0 | 0 | 0 |  |  | Contract Expired
|  | Ashuganj TPP Unit- 5 |  | Gas | APSCL | 1*150 | 150 | 134 | 0 | 0 | 0 | 0 | 134 |  | Gas shortage
| 62 | Ashuganj 225 MW CCPP |  | Gas | APSCL | 1*142+1*75 | 221 | 221 | 206 | 206 | 210 | 210 | 11
| 63 | Ashuganj 450 MW CCPP(North) |  | Gas | APSCL | 1*360 | 360 | 360 | 300 | 300 | 300 | 320
| 64 | Ashuganj 450 MW CCPP(South) |  | Gas | APSCL | 1*360 | 360 | 360 | 300 | 300 | 300 | 310
|  | Ashuganj 420 MW CCPP(East) |  | Gas | APSCL | 284*1+136*1 | 284 | 284 | 0 | 0 | 0 | 0 |  |  | On test.
| 65 | Ashuganj 50 MW PP |  | Gas | APSCL | 14*3.968 | 53 | 45 | 29 | 38 | 38 | 38 |  | 7 | Engine problem
| 66 | Ashuganj 55 MW PP (Precision) |  | Gas | QRPP | 15*4 | 55 | 55 | 54 | 55 | 55 | 55
| 67 | Ashuganj 195MW PP (APSCL-United) |  | Gas | IPP | 20*9.73+1*16 | 195 | 195 | 36 | 8 | 8 | 8 | 187 |  | Gas shortage
| 68 | Ashuganj 51 MW PP (Midland) |  | Gas | IPP | 6*9.34 | 51 | 51 | 43 | 51 | 43 | 51
| 69 | Ashuganj 150MW PP (Midland) |  | HFO | IPP | 23*7.015 | 150 | 150 | 128 | 130 | 140 | 140 |  | 10 | Engine problem
| 70 | Titas 50 MW Peaking PP |  | HFO | PDB | 6*8.92 | 52 | 52 | 37 | 47 | 37 | 45 |  | 7 | Engine problem
| 71 | Chandpur 150 MW CCPP |  | Gas | PDB | 1*106+1*57 | 163 | 163 | 137 | 137 | 136 | 136 |  | 27 | Machine problem
| 72 | Chandpur 200MW (Desh energy) |  | HFO | IPP | 12*18.4 | 200 | 200 | 100 | 200 | 100 | 200
| 73 | Feni 22MW PP (Doreen) |  | Gas | SIPP, PDB | 8*2.90 | 22 | 22 | 21 | 22 | 21 | 21
| 74 | Feni 11 MW PP (Doreen) |  | Gas | SIPP, REB | 4*2.90 | 11 | 11 | 8 | 10 | 10 | 10
| ** | Impoprt (Tripura) |  |  | Imported power | 0 | 160 | 160 | 166 | 162 | 143 | 165
| 75 | Jangalia 33MW PP (Summit) |  | Gas | SIPP, PDB | 4*8.73 | 33 | 33 | 16 | 33 | 33 | 33
| 76 | Jangalia 52 MW PP (Lakdanavi) |  | HFO | IPP | 6*8.92 | 52 | 52 | 8 | 8 | 8 | 8 | 44 |  | Fuel shortage
| 77 | Cumilla 25 MW PP (Summit) |  | Gas | SIPP, REB | 3*3.67+2*6.97 | 25 | 25 | 20 | 20 | 18 | 18 |  | 7 | Engine problem
| 78 | Daudkandi 200 MW PP (B.Trac) |  | HSD | IPP | 154*1.4 | 200 | 200 | 196 | 197 | 200 | 200
| 79 | Feni Lanka Power |  | HFO | IPP | 7*18.415+1*9.78 | 114 | 114 | 17 | 86 | 17 | 114 |  |  | Fuel shortage
| 80 | Chowmuhani 113 MW |  | HFO | IPP | 12*9.78+2*3.1 | 113 | 113 | 9 | 29 | 9 | 29 | 84 |  | Fuel shortage
| 81 | Bhairob 54.5 MW |  | HFO | IPP | 3*18.2 | 54 | 54 | 35 | 26 | 35 | 35 |  | 19 | 33 kV feeder fault
| 82 | Chandpur 115(Doreen) |  | HFO | IPP | 4*18.5+2*22.5 | 115 | 115 | 96 | 91 | 96 | 96 | 19 |  | Fuel shortage
|  | Cumilla Area Total |  |  |  |  | 3193 | 3169 | 1962 | 2156 | 1957 | 2242 | 479 | 77
| 83 | RPCL 210MW CCPP |  | Gas | IPP | 4*35+1*70 | 210 | 202 | 102 | 106 | 106 | 105 | 97 |  | Gas shortage
| 84 | Tangail 22 MW PP (Doreen) |  | Gas | SIPP, PDB | 8*2.90 | 22 | 22 | 22 | 22 | 22 | 22
| 85 | Jamalpur 95 MW PP(Powerpac) |  | HFO | IPP | 12*8.924 | 95 | 0 | 0 | 0 | 0 | 0 |  | 8 | Under maint.
| 86 | Sarishabari 3 MW Solar Plant |  | Solar | IPP | 1*3 | 3 | 3 | 2 | 0 | 1.6 | 0
| 87 | Mymensingh 200 MW PP (United) |  | HFO | IPP | 9.78*21 | 200 | 200 | 77 | 107 | 80 | 180 |  | 20 | Engine problem
| 88 | Jamalpur 115 MW PP (United) |  | HFO | IPP | 9.78*12 | 115 | 115 | 48 | 68 | 48 | 68 |  | 47 | Engine problem
| 89 | Sutiakhali 50 MW Solar PP |  | Solar | IPP | 50 | 50 | 50 | 33 | 0 | 50 | 0
| 90 | Tangail Palli Power Gen 22 MW |  | HFO | IPP | 4*6.7 | 22 | 22 | 12 | 12 | 12 | 12 |  | 10 | Engine problem
|  | Mymensingh Area Total |  |  |  |  | 717 | 614 | 296 | 315 | 319.6 | 387 | 97 | 85
| 91 | Fenchugonj CCPP Phase-1 |  | Gas | PDB | 2*32+1*33 | 97 | 70 | 43 | 43 | 43 | 43 |  | 27 | Machine problem.
| 92 | Fenchugonj CCPP Phase-2 |  | Gas | PDB | 2*35+1*35 | 104 | 90 | 20 | 42 | 42 | 42 |  | 48 | Machine problem
| 93 | Kushiara 163 MW CCPP (KP) |  | Gas | IPP | 1*109+1*54 | 163 | 163 | 0 | 0 | 0 | 0 | 163 |  | Gas shortage
| 94 | Shajibazar 330 MW CCPP |  | Gas | PDB | 3*110 | 330 | 330 | 0 | 0 | 0 | 0 |  | 330 | Under maint.
| 95 | Fenchugonj 51 MW PP (Barakatullah) |  | Gas | RPP | 19*2.90 | 51 | 51 | 0 | 0 | 0 | 0 | 51 |  | Gas shortage
| 96 | Fenchuganj 44MW (Energyprima) |  | Gas | NENP | 12*3.3+5*2 | 50 | 50 | 0 | 0 | 0 | 0 | 50 |  | Gas shortage
| 97 | Hobiganj 11MW PP Cofidence-E |  | Gas | SIPP, REB | 4*2.90 | 11 | 11 | 0 | 11 | 0 | 11
| 98 | Shahjibazar GTPP Unit- 8 & 9 |  | Gas | PDB | 2*35 | 70 | 66 | 58 | 63 | 62 | 62
| 99 | Shahjibazar 86MW PP (Shahjibazar) |  | Gas | RPP | 32*2.90 | 86 | 86 | 10 | 81 | 10 | 80
| 100 | Shahjibazar 100 MW GTPP |  | Gas | PDB | 1*100 | 100 | 100 | 0 | 0 | 0 | 0 |  | 100 | Under maint.
| 101 | Sylhet 225 MW CCPP |  | Gas | PDB | 1*142+1*89 | 231 | 231 | 193 | 193 | 193 | 193 |  |  | Machine problem
| 102 | Sylhet 20 MW GTPP |  | Gas | PDB | 1*20 | 20 | 20 | 0 | 0 | 0 | 0 | 20 |  | Gas shortage
| 103 | Sylhet 50MW PP (EPL) |  | Gas | NENP | 27*2 | 50 | 50 | 0 | 0 | 0 | 0 | 50 |  | Gas shortage
| 104 | Shahjahanulla 25 MW PP |  | Gas | SIPP, REB | 3*9.34 | 25 | 25 | 0 | 8 | 8 | 8 | 17 |  | Gas shortage
| 105 | Bibiana-II 341 MW CCPP (Summit) |  | Gas | IPP | 1*222+1*119 | 341 | 341 | 270 | 300 | 300 | 310 |  |  | FGMO
| 106 | Bibiyana-III 400 MW CCPP |  | Gas | PDB | 400 MW | 400 | 400 | 402 | 404 | 400 | 400
| 107 | Sylhet 10MW PP (Desh) |  | Gas | RPP | 6*1.95 | 10 | 10 | 10 | 10 | 10 | 10
| 108 | Bibiyana South 400 MW |  | Gas | PDB | 400 MW | 383 | 383 | 400 | 395 | 400 | 400
|  | Sylhet Area Total |  |  |  |  | 2522 | 2477 | 1406 | 1550 | 1468 | 1559 | 351 | 505
| 109 | Bheramara GTPP Unit-3 |  | HSD | PDB | 1*20 | 20 | 16 | 0 | 0 | 0 | 0 | 16
| ** | Bheramara (HVDC ) |  | 0 | Imported power | 2*500 | 1000 | 1000 | 887 | 895 | 904 | 904
| 110 | Khulna 115 PP MW (KPCL-2) |  | HFO | NENP | 7*17 | 115 | 115 | 0 | 16 | 16 | 16 | 99 |  | Fuel shortage
| 111 | Faridpur 50 MW Peaking PP |  | HFO | PDB | 8*6.89 | 54 | 54 | 0 | 31 | 20 | 43 |  | 11 | Engine problem
| 112 | Khulna 225 MW CCPP |  | HSD | NWPGCL | 1*150+1*75 | 230 | 230 | 222 | 225 | 225 | 225
| 113 | Gopalganj 100 MW Peaking PP |  | HFO | PDB | 16*6.98 | 109 | 109 | 0 | 39 | 40 | 50 |  | 59 | Engine problem
| 114 | Bheramara 410 MW CCPP |  | Gas | NWPGCL | 1*278+1*132 | 410 | 410 | 145 | 164 | 165 | 165 | 245 |  | Gas shortage
| 115 | Noapara 40 MW PP (Khanjahan Ali) |  | HFO | NENP | 5*8.5 | 40 | 40 | 0 | 8 | 0 | 0 | 40 |  | Fuel shortage
| 116 | Noapara 100 MW PP (Bangla Trac) |  | HSD | IPP | 70*1.4 | 100 | 100 | 44 | 85 | 50 | 95
| 117 | Rupsha 105 MW PP (Orion rupsha) |  | HFO | IPP | 6*18.445 | 105 | 105 | 17 | 17 | 17 | 35 | 70 |  | Fuel shortage
| 118 | Madhumati 100 MW PP |  | HFO | NWPGCL | 6*18 | 105 | 105 | 15 | 67 | 15 | 67 |  |  | Fuel shortage
| 119 | Mongla Orion 100 MW Solar PP |  | Solar | IPP | 100 | 100 | 100 | 108 | 0 | 100 | 0
|  | Khulna 330 MW CCPP (OIL) |  | Gas/HSD | BPDB | 1*220+1*110 | 0 | 0 | 0 | 0 | 0 | 0 |  |  | On test.
|  | Rampal 1320 MW (BIFPCL) |  | Coal | NTPC&BPDB | 0 | 0 | 0 | 0 | 0 | 0 | 0 |  |  | On test.
|  | Khulna Area Total |  |  |  |  | 2388 | 2384 | 1438 | 1547 | 1552 | 1600 | 470 | 70
| 120 | Barisal 110 MW PP (Summit ) |  | HFO | IPP | 7*17.076 | 110 | 110 | 32 | 32 | 32 | 48 |  |  | Line O/L
| 121 | Bhola 33 MW PP (Venture) |  | Gas | NENP | 1*34.50 | 40 | 40 | 19 | 31 | 16 | 31 |  | 9 | Engine problem
| 122 | Bhola 225 MW CCPP |  | Gas | PDB | 2*63+1*68 | 194 | 194 | 160 | 152 | 151 | 151 |  |  | Machine problem
|  | Bhola 95 MW PP (Aggreko) |  | Gas | QRPP | 96*1.10 | 0 | 0 | 0 | 0 | 0 | 0 |  |  | Contract Expired |  | From 18-3-2022
| 123 | Payra 1320 MW |  | Coal | BCPCL | 2*622 | 1244 | 1244 | 990 | 1170 | 1170 | 1170
| 124 | Bhola Nutan Biddut BD LTD |  | Gas | IPP | 220 | 220 | 220 | 0 | 0 | 0 | 0 |  | 220 | Machine problem
| 125 | United Payra Power Ltd. |  | HFO | IPP | 8*18.5+1*9.5 | 150 | 150 | 0 | 17 | 0 | 17 |  |  | Line O/L
|  | Barisal Area Total |  |  |  |  | 1958 | 1958 | 1201 | 1402 | 1369 | 1417 | 0 | 229
| 126 | Baghabari 71 MW GTPP |  | Gas | PDB | 1*71 | 71 | 71 | 0 | 0 | 0 | 0 | 71 |  | Gas shortage
|  | Baghabari 100 MW GTPP |  | Gas | PDB | 1*100 | 100 | 100 | 0 | 0 | 0 | 0 | 100 |  | Gas shortage
| 127 | Baghabari 50 MW Peaking PP |  | HFO | PDB | 6*8.9 | 52 | 52 | 32 | 32 | 32 | 32 |  | 20 | Engine problem
| 128 | Bera 70 MW Peaking PP |  | HFO | PDB | 9*8.29 | 71 | 71 | 0 | 5 | 0 | 40 |  | 31 | Engine problem
| 129 | Amnura 50 MW PP(Sinha) |  | HFO | QRPP | 7*7.79 | 50 | 0 | 0 | 0 | 0 | 0 |  |  | Contract Expired
| 130 | Katakhali 50 MW PP (Northern) |  | HFO | QRPP | 6*8.9 | 50 | 50 | 0 | 0 | 0 | 0 |  |  | Fuel shortage
| 131 | Katakhali 50 MW Peaking PP |  | HFO | PDB | 6*8.7 | 50 | 50 | 0 | 32 | 0 | 32 |  | 18 | Engine problem
| 132 | Sirajgonj 225MW CCPP Unit-1 |  | Gas/HSD | NWPGCL | 1*150+1*75 | 210 | 210 | 175 | 174 | 180 | 180 | 30 |  | Gas shortage
| 133 | Sirajgonj 225MW CCPP Unit-2 |  | Gas/HSD | NWPGCL | 1*150+1*75 | 220 | 220 | 178 | 210 | 220 | 220
| 134 | Sirajgonj 225MW CCPP Unit-3 |  | Gas/HSD | NWPGCL | 1*141 | 220 | 220 | 145 | 150 | 150 | 150 | 70 |  | Gas shortage
| 135 | Sirajgonj 400 MW CCPP Unit-4 |  | Gas/HSD | SNWPGCL | 1*282+1*132 | 414 | 414 | 307 | 322 | 305 | 305 | 109 |  | Gas shortage
| 136 | Santahar 50 MW Peaking PP |  | HFO | PDB | 6*8.7 | 50 | 50 | 0 | 32 | 0 | 32 |  | 18 | Engine problem
| 137 | Bogra 22 MW PP (GBB) |  | Gas | RPP | 6*4 | 22 | 22 | 16 | 22 | 21 | 21
| 138 | Bogura 20 MW PP (Energyprima) |  | Gas | NENP | 5*3.3+5*2 | 20 | 0 | 0 | 0 | 0 | 0 |  |  | Contract Expired
| 139 | Ullapara 11 MW PP (Summit) |  | Gas | SIPP, REB | 4*2.90 | 11 | 11 | 11 | 11 | 11 | 11
| 140 | Natore 52 MW PP (Rajlanka) |  | HFO | IPP | 6*8.92 | 52 | 52 | 0 | 8 | 8 | 8 | 44 |  | Fuel shortage
| 141 | Chapainawabganj 100 MW Peaking PP |  | HFO | PDB | 12*8.924 | 104 | 104 | 0 | 80 | 35 | 80 |  | 24 | Engine problem
| 142 | Baghabari 200 MW PP (Paramount) |  | HSD | IPP | 135*1.6 | 200 | 200 | 133 | 164 | 120 | 170 |  | 30 | Engine problem
| 143 | Bagura 113 MW PP (Confidence)-2 |  | HFO | IPP | 6*18.55+7.2 | 113 | 113 | 50 | 94 | 50 | 94 |  | 19 | Engine problem
| 144 | Confidence Power Bogura Unit-1 113 MW |  | HFO | IPP | 6*18.55 | 113 | 113 | 55 | 95 | 55 | 95 |  | 18 | Engine problem
| 145 | Sirajgonj 6.55 MW Solar |  | Solar | NWPGCL | 1*6 | 6 | 6 | 5 | 0 | 6 | 0
|  | Rajshahi Area Total |  |  |  |  | 2199 | 2129 | 1107 | 1431 | 1193 | 1470 | 424 | 178
| 146 | Barapukuria TPP Unit-1 |  | Coal | PDB | 1*125 | 125 | 85 | 82 | 83 | 80 | 80
|  | Barapukuria TPP Unit-2 |  | Coal | PDB | 1*125 | 125 | 85 | 0 | 0 | 0 | 0 |  | 85 | Under maint
| 147 | Barapukuria 275 MW TPP Unit-3 |  | Coal | PDB | 1*275 | 274 | 274 | 251 | 250 | 250 | 250 | 24
| 148 | Rangpur 20 MW GTPP |  | HSD | PDB | 1*20 | 20 | 20 | 0 | 0 | 0 | 0 | 20 |  | Fuel conservation
| 149 | Saidpur 20 MW GTPP |  | HSD | PDB | 1*20 | 20 | 20 | 0 | 0 | 0 | 0 | 20 |  | Fuel conservation
| 150 | Rangpur 113 MW PP (Confidence) |  | HFO | IPP | 9*6.984+7*7.015+3.15*2 | 113 | 113 | 56 | 92 | 55 | 90 |  |  | Engine problem
| 151 | Sympa Solar Power 8MW |  | Solar | IPP | 8 MW | 8 | 8 | 5 | 0 | 8 | 0
| 152 | Energypac Power Venture Thakurgaon Ltd. |  | HFO | IPP | 115 | 115 | 115 | 0 | 72 | 0 | 72 |  | 43 | Fuel shortage
|  | Rangpur Area Total |  |  |  |  | 800 | 720 | 394 | 497 | 393 | 492 | 64 | 128
|  | Total |  |  |  |  | 22482 | 21680 | 11224 | 13387 | 11682.6 | 13663 | 3737 | 2842
| A. |  | 2022-08-21 | (Yesterday) |  |  |  |  | Sunday
| 1 | Highest Generation : |  |  | 13387 | MW at | 21:00 | hrs | 11 Evening Peak Hour : | [5 empty] | 21:00 | hrs.
| 2 | Minimum Generation : |  |  | 10977 | MW at | 8:00 | hrs | 12 Max. Demand (Generation end) at evening peak hour : | [5 empty] | 14100 | MW
| 3 | Day peak Generation : |  |  | 11224 | MW at | 12:00 | hrs | 13 Max. Demand (Substation end) at evening peak hour : | [5 empty] | 13400.38 | MW
| 4 | Evening peak Generation : |  |  | 13387 | MW at | 21:00 | hrs | 14 Load Shed (Substation end) at evening peak hour : | [5 empty] | 657 | MW
| 5 | Total Energy Generation : |  | 287.4839 | MKWHr | By Solar | 1.4064 | MKWHr | 15. Area wise Demand (S/S end), Supply (S/S end) & | [5 empty] | 16. Hourly Load Shed during
|  | By Gas : | 138.5894 | MKWHr |  | By Oil: | 81.7841 | MKWHr | Load Shed (S/S end) at Evening peak hour in MW : | [5 empty] | Evening Peak hours :
|  | By Coal : | 36.6109 | MKWHr |  | By Hydro: | 3.6433 | MKWHr | Area | Demand | Supply |  | Loadshed |  | Time |  | Loadshed
| 6 | Generation Shortfall : |  | For Fuel Limitation = |  |  | 3737 | MW | Dhaka | 4833.53 | 4763.53 |  | 70 |  | 18:00 |  | 154.8246
|  |  |  | For Plants S/D or M/C prob = |  |  | 2842 | MW | Chittagong | 1345.2 | 1345.2 |  | 0 |  | 19:00 |  | 612
|  |  |  | Total = |  |  | 6579 | MW | Khulna | 1540 | 1403 |  | 137 |  | 19:30 |  | 628
| 7 | Total Gas Supplied : |  |  | 1044.39 | MMCFD |  |  | Rajshahi | 1377.8 | 1307.8 |  | 70 |  | 20:00 |  | 676
| 8 | Fuel Cost : | i) Gas : | Taka | 156109114.104 | ii) Oil : | Taka | 1259384176.79 | Comilla | 1341 | 1271 |  | 70 |  | 21:00 |  | 657
|  |  | iii) Coal : |  | 301006693.74 | Total | Taka | 1716499984.634 | Mymensingh | 1091 | 871 |  | 220 |  | 22:00 |  | 647.8672
| 9 | Power flow through E-W Interconnectors : |  | Taka |  | i) Energy | 0 | MKWHr. | Sylhet | 565 | 525 |  | 40 |  | 23:00 |  | 1203.577
|  | ii) During Peak Demand : |  |  | 650 | MW (E to W) at | 21:00 | hrs | Barisal | 409.85 | 409.85 |  | 0 |  | 24:00 |  | 1629.3446
|  | iii) Maximum : |  |  | 650 | MW at | 21:00 | hrs | Rangpur | 897 | 847 |  | 50
| 10 | Maximum Temperature in Dhaka was |  |  |  | 35.3° C |  |  | Total | 13400.38 | 12743.38 |  | 657
| B. |  | 2022-08-22 | (Today) |  |  |  | Monday |  |  | Probable max. temperature in Dhaka |  |  | 35.2° C
Forecast
| 1 | Maximum Demand* Evening (Generation end) |  |  |  | 14300 | MW |  | 6 Total Load Shed forecast (Substation end) : |  |  |  |  | 597 | MW
| 2 | Maximum Generation (Generation end) |  |  |  | 13663 | MW |  | 7 Area wise Load Shed forecast (Substation end) :
| 3 | Maximum Demand* Day (Generation end) |  |  |  | 12200 | MW
| 4 | Reserve(Generation end) |  |  |  | - | MW |  | Dhaka | Chittagong | Khulna | Rajshahi | Comilla | Mymensingh | Sylhet | Barisal | Rangpur
| 5 | Total Energy Generation |  |  |  | 307.0904 | MKWHr |  | MW | MW | MW | MW | MW | MW | MW | MW | MW
| 6 | Actual Minimum Generation up to 8:00 hrs. |  |  |  | 11011 | MW at | 8:00 | 136 | 65 | 92 | 90 | 73 | 65 | 24 | 0 | 52
| * Import Through HVDC C/B Interconnector : |  |  |  |  | i) Energy | 21.6309 | MKWHr. | ii) HVDC Flow at Peak Time |  | 895 | MW at | 21:00 | hrs.
| * Import Through Comilla C/B Interconnector : |  |  |  |  | i) Energy | 3.8189 | MKWHr. | iii) Maximum HVDC Flow : |  | 901 | MW at | 13:00 | hrs.
*Cost for HVDC, Tripura & Solar energy is not usually included in the total fuel cost.
| Water Level of Kaptai Lake at 06:00 hr (ft): |  |  |  |  | (a) Yesterday : | 95.3 |  | (b) Today: | 95.01 |  | (c) Rule Curve: |  | 95.72
.
[5 empty] | Sub Divisional Engineer | [6 empty] | Executive Engineer
[5 empty] | Network Operation Division | [6 empty] | Network Operation Division

## YesterdayGen
2022-08-21
Plant Name | Ghorasal TPP (Unit-1&2) | Ghorasal Repowered CCPP:Unit-3 (GT | Ghorasal Repowered CCPP Unit-4 | Ghorasal TPP Unit-5 | Ghorasal 365 MW CCPP Unit-7 | Ghorashal 108MW PP (Regent) | Ghorashal 78.5 MW PP(MAX) | Haripur 412 MW CCPP | Haripur 360MW CCPP(HPL) | Plant Removed | Haripur GTPP | Meghnaghat 450 MW CCPP(MPL) | Meghnaghat CCPP(Summit) | Meghnaghat 100 MW(IEL) | Madanganj 102 PP(Summit) | Madanganj-55 MW PP(Summit) | Siddhirganj 335 MW CCPP | 210 MW Siddhirgonj TPP | Siddhirgonj 2*120 MW GTPP | Siddhirganj 100 PP(Dutch Bangla) | Gagnagar 102 MW PP (Digital Power) | Kodda 150MW PP | Keraniganj 100 MW PP (Powerpac) | Bosila 108MW PP(CLC) | Pagla (DPA ) | Katpotti 52 MW PP (Sinha) | Kamalaghat 54 MW PP(Banco Energy) | Manikganj 55 MW PP (Northern) | Nababganj 55 MW PP (Southern power ) | Narshingdi 22 MW PP (Doreen) | Summit Ashulia | Summit Madhabdi | Maona 33 MW PP(Summit) | Rupganj 33 MW PP(Summit) | Gazipur 52 MW PP | Tongi 80 MW GTPP | Karnaphuli Hydro PP Unit-1, 2 & 3 | Karnaphuli Hydro PP Unit-4 & 5 | Chattogram TPP-1 | Chattogram TPP-2 | Raozan 25 MW PP | Sikalbaha 225MW CCPP (Gas) | Sikalbaha 225MW CCPP(Oil) | Sikalbaha 150MW GTPP | Sikalbaha 150MW GTPP(Oil) | Plant Removed | Tangail Palli Power Gen 22 MW | Hathazari 100 MW peaking PP | Dohazari -Kalaish 100 MW Peaking | Juldah 100 MW Unit-1 (Acorn) | Chattogram 108 MW PP (ECPV) | Patenga 50MW PP (Baraka) | Barabkunda 22 MW PP (Regent) | Malancha, Ctg. EPZ (United) | Ashuganj TPP Unit- 3 | Ashuganj TPP Unit- 4 | Ashuganj TPP Unit- 5 | Ashuganj 450 MW CCPP(North) | Ashuganj 450 MW CCPP(South) | Ashuganj 225 MW CCPP | Ashuganj 195MW PP (APSCL-United) | Chandpur 150 MW CCPP | Ashuganj 50 MW PP | Ashuganj 55 MW PP (Precision) | Ashuganj 53MW PP (United) | Ashuganj 51 MW PP (Midland) | B.Baria (Aggreko) 85MW | Titas 50 MW Peaking PP | Jangalia 52 MW PP (Lakdanavi) | Feni 22MW PP (Doreen) | Feni 11 MW PP (Doreen) | Jangalia 33MW PP (Summit) | Cumilla 25 MW PP (Summit) | Impoprt (Tripura) | RPCL 210MW CCPP | Jamalpur 95 MW PP(Powerpac) | Tangail 22 MW PP (Doreen) | Sarishabari 3 MW Solar Plant | Fenchugonj CCPP Phase-1 | Fenchugonj CCPP Phase-2 | Fenchugonj 51 MW PP (Barakatullah) | Fenchuganj 44MW (Energyprima) | Kushiara 163 MW CCPP (KP) | Shajibazar 330 MW CCPP | Shahjibazar GTPP Unit- 8 & 9 | Shahjibazar 86MW PP (Shahjibazar) | Shahjibazar 50MW PP (EPL) | Sylhet 225 MW CCPP | Sylhet 20 MW GTPP | Sylhet 50MW PP (EPL) | Sylhet 10MW PP (Desh) | Bibiana-II 341 MW CCPP (Summit) | Shahjahanulla 25 MW PP | Hobiganj 11MW PP Cofidence-E | Daudkandi 200 MW PP (B.Trac) | Kodda 300 MW PP Unit-2 (Summit) | Keranigonj 300 MW PP (APR) | Bramhangoan 100 MW PP (Aggreko) | Mymensingh 200 MW PP (United) | Aurahati 100MW PP (Aggreko) | Kodda 149 MW PP Unit-1 (Summit) | Teknaf 20MW PP (Solartech) | Juldah 100 MW PP Unit-3 (Acorn) | Chandpur 200MW (Desh energy) | Ashuganj 150MW PP (Midland) | Bibiyana-III 400 MW CCPP | Jamalpur 115 MW PP (United) | Gazipur 100 MW PP | Sikalbaha 105 MW PP (Baraka Sikalbaha) | Kaptai 7 MW Solar PP | Anwara 300 MW PP (United) | Jodiac Power | Karnaphuli Power Ltd. | Feni Lanka Power | Chowmuhani 113 MW | Juldah unit-2 (Acorn) | Bibiyana South 400 MW | Meghnaghat 104 MW PP (OPCL) | Sutiakhali 50 MW Solar PP | Manikgonj 162MW PP(MPGL) | Anlima Energy Ltd. | Shahjibazar 100 MW GTPP | Bhairob 54.5 MW | Spectra Solar Plant Ltd. | Chandpur 115(Doreen) | Kanchan Purbachal Power Generation Ltd. | Ashuganj 420 MW CCPP(East) | Mirsharai 150 MW (Oil) | Mirsharai 150 MW (Gas) | EasternBlank | Bheramara (HVDC ) | Bheramara GTPP Unit-3 | Bheramara 410 MW CCPP | Khulna 115 MW PP (KPCL-1 & 3) | Khulna 115 PP MW (KPCL-2) | Khulna 225 MW CCPP | Khulna 60MW | Khulna (Aggreeco) 55MW | Faridpur 50 MW Peaking PP | Gopalganj 100 MW Peaking PP | Noapara 40 MW PP (Khanjahan Ali) | Bhola 225 MW CCPP | Bhola 33 MW PP (Venture) | Barisal 110 MW PP (Summit ) | Barisal GT PP Unit-1& 2 | Baghabari 100 MW GTPP | Baghabari 71 MW GTPP | Baghabari 50 MW Peaking PP | Bera 70 MW Peaking PP | Chapainawabganj 100 MW Peaking PP | Amnura 50 MW PP(Sinha) | Katakhali 50 MW PP (Northern) | Katakhali 50 MW Peaking PP | Natore 52 MW PP (Rajlanka) | Santahar 50 MW Peaking PP | Bogra 22 MW PP (GBB) | Bogura 20 MW PP (Energyprima) | Ullapara 11 MW PP (Summit) | Barapukuria TPP Unit-1 | Barapukuria TPP Unit-2 | Barapukuria 275 MW TPP Unit-3 | Rangpur 20 MW GTPP | Saidpur 20 MW GTPP | Sirajgonj 225MW CCPP Unit-1 (Gas) | Sirajgonj 225MW CCPP Unit-1(Oil) | Sirajgonj 225 MW CCPP Unit-2 (Gas) | Sirajgonj 225 MW CCPP Unit-2 (Oil) | Bhola 95 MW PP (Aggreko) | Noapara 100 MW PP (Bangla Trac) | Sirajgonj 225MW CCPP Unit-3 (Gas) | Sirajgonj 225MW CCPP Unit-3 (Oil) | Sirajgonj 400 MW CCPP Unit-4 | Rupsha 105 MW PP (Orion rupsha) | Baghabari 200 MW PP (Paramount) | Bagura 113 MW PP (Confidence)-2 | Madhumati 100 MW PP | Rangpur 113 MW PP (Confidence) | Sirajgonj 400MW CCPP Unit-4 (Oil) | Sympa Solar Power 8MW | Confidence Power Bogura Unit-1 113 MW | Payra 1320 MW | Bhola Nutan Biddut BD LTD (GAS) | Bhola Nutan Biddut BD LTD (OIL) | United Payra Power Ltd. | Sirajgonj 6.55 MW Solar | Mongla Orion 100 MW Solar PP | Energypac Power Venture Thakurgaon Ltd. | Khulna 330 MW CCPP (OIL) | Khulna 330 MW CCPP (GAS) | Rampal 1320 MW (BIFPCL) | WesternBlank | Eastern Grid Total | Western Grid Total | Total (MW) | Gas (Public) | HVDC | Gas (Private) | HSD (Private) | HFO (Private) | Coal | Hydro | HSD (Public) | HFO (Public) | Tripura | Solar | Shortage | Water Level
1:00 | 0 | 0 | 0 | 180 | 300 | 91 | 0 | 408 | 257 |  | 0 | 240 | 0 | 8 | 0 | 30 | 185 | 0 | 0 | 8 | 8 | 16 | 0 | 0 | 0 | 0 | 17 | 0 | 0 | 22 | 25 | 24 | 33 | 32 | 24 | 0 | 80 | 70 | 110 | 0 | 25 | 0 | 0 | 0 | 0 |  | 12 | 40 | 17 | 10 | 12 | 26 | 11 | 38 | 0 | 0 | 0 | 310 | 305 | 195 | 71 | 143 | 37 | 56 | 0 | 51 | 0 | 39 | 8 | 22 | 10 | 30 | 20 | 164 | 136 | 0 | 22 | 0 | 43 | 30 | 5 | 5 | 0 | 0 | 63 | 78 | 0 | 194 | 0 | 0 | 10 | 310 | 15 | 0 | 195 | 114 | 301 | 70 | 38 | 70 | 17 | 0 | 10 | 134 | 133 | 404 | 39 | 52 | 69 | 0 | 51 | 36 | 110 | 17 | 12 | 10 | 400 | 0 | 0 | 54 | 108 | 0 | 35 | 0 | 96 | 55 | 0 | 0 | 0 |  | 899 | 0 | 160 | 0 | 16 | 228 | 0 | 0 | 11 | 47 | 0 | 152 | 31 | 32 | 0 | 0 | 0 | 32 | 37 | 67 | 0 | 0 | 16 | 0 | 0 | 22 | 0 | 11 | 81 | 0 | 250 | 0 | 0 | 177 | 0 | 0 | 213 | 0 | 55 | 149 | 0 | 320 | 0 | 116 | 50 | 15 | 56 | 0 | 0 | 55 | 1160 | 0 | 0 | 0 | 0 | 0 | 0 | 0 | 0 | 0 |  | 7361 | 4458 | 11819 | 4358 | 899 | 1585 | 807 | 1602 | 1491 | 150 | 441 | 535 | 164 | 0 | 904.0651 | 95.37
2:00 | 0 | 0 | 0 | 180 | 300 | 91 | 0 | 415 | 260 |  | 0 | 240 | 0 | 7 | 0 | 30 | 197 | 0 | 0 | 8 | 8 | 16 | 0 | 0 | 0 | 0 | 17 | 0 | 0 | 22 | 25 | 24 | 33 | 32 | 24 | 0 | 80 | 70 | 110 | 0 | 25 | 0 | 0 | 0 | 0 |  | 9 | 40 | 17 | 10 | 11 | 26 | 11 | 38 | 0 | 0 | 0 | 310 | 305 | 208 | 36 | 142 | 37 | 56 | 0 | 51 | 0 | 31 | 8 | 22 | 10 | 33 | 20 | 168 | 139 | 0 | 22 | 0 | 43 | 30 | 0 | 0 | 0 | 0 | 63 | 81 | 0 | 193 | 0 | 0 | 10 | 290 | 8 | 0 | 195 | 114 | 258 | 70 | 38 | 70 | 17 | 0 | 10 | 100 | 133 | 402 | 39 | 52 | 69 | 0 | 52 | 36 | 110 | 17 | 9 | 10 | 400 | 0 | 0 | 54 | 108 | 0 | 35 | 0 | 96 | 55 | 0 | 0 | 0 |  | 900 | 0 | 160 | 0 | 16 | 227 | 0 | 0 | 11 | 47 | 0 | 151 | 29 | 32 | 0 | 0 | 0 | 32 | 35 | 45 | 0 | 0 | 0 | 0 | 0 | 22 | 0 | 11 | 81 | 0 | 250 | 0 | 0 | 177 | 0 | 0 | 218 | 0 | 93 | 150 | 0 | 321 | 0 | 172 | 50 | 15 | 56 | 0 | 0 | 55 | 1160 | 0 | 0 | 0 | 0 | 0 | 0 | 0 | 0 | 0 |  | 7241 | 4516 | 11757 | 4385 | 900 | 1525 | 858 | 1561 | 1491 | 150 | 445 | 492 | 168 | 0 | 869.0452 | 95.36
3:00 | 0 | 0 | 0 | 180 | 300 | 91 | 0 | 414 | 262 |  | 0 | 240 | 0 | 8 | 0 | 30 | 201 | 0 | 0 | 8 | 8 | 16 | 0 | 0 | 0 | 0 | 17 | 0 | 0 | 22 | 25 | 27 | 33 | 32 | 24 | 0 | 81 | 70 | 110 | 0 | 25 | 0 | 0 | 0 | 0 |  | 12 | 40 | 17 | 10 | 11 | 26 | 11 | 38 | 0 | 0 | 0 | 310 | 305 | 209 | 36 | 143 | 37 | 56 | 0 | 51 | 0 | 44 | 8 | 22 | 10 | 33 | 20 | 168 | 146 | 0 | 22 | 0 | 43 | 30 | 0 | 0 | 0 | 0 | 63 | 40 | 0 | 193 | 0 | 0 | 10 | 295 | 0 | 0 | 196 | 112 | 200 | 70 | 38 | 70 | 17 | 0 | 10 | 100 | 138 | 402 | 39 | 52 | 69 | 0 | 52 | 36 | 110 | 17 | 9 | 10 | 400 | 0 | 0 | 54 | 108 | 0 | 35 | 0 | 97 | 55 | 0 | 0 | 0 |  | 900 | 0 | 160 | 0 | 0 | 227 | 0 | 0 | 3 | 47 | 0 | 151 | 28 | 32 | 0 | 0 | 0 | 32 | 35 | 38 | 0 | 0 | 0 | 0 | 0 | 22 | 0 | 11 | 82 | 0 | 250 | 0 | 0 | 177 | 0 | 0 | 217 | 0 | 93 | 151 | 0 | 328 | 0 | 164 | 50 | 15 | 56 | 0 | 0 | 55 | 1150 | 0 | 0 | 0 | 0 | 0 | 0 | 0 | 0 | 0 |  | 7179 | 4474 | 11653 | 4393 | 900 | 1497 | 793 | 1553 | 1482 | 151 | 444 | 489 | 168 | 0 | 826.6528 | 95.35
4:00 | 0 | 0 | 0 | 180 | 300 | 89 | 0 | 413 | 263 |  | 0 | 240 | 0 | 8 | 0 | 30 | 200 | 0 | 0 | 8 | 8 | 16 | 0 | 0 | 0 | 0 | 17 | 0 | 0 | 22 | 25 | 27 | 33 | 32 | 24 | 0 | 81 | 70 | 110 | 0 | 25 | 0 | 0 | 0 | 0 |  | 12 | 40 | 17 | 10 | 11 | 25 | 11 | 38 | 0 | 0 | 0 | 310 | 300 | 208 | 36 | 144 | 37 | 56 | 0 | 51 | 0 | 44 | 8 | 22 | 10 | 33 | 20 | 164 | 145 | 0 | 22 | 0 | 43 | 30 | 0 | 0 | 0 | 0 | 64 | 40 | 0 | 193 | 0 | 0 | 10 | 300 | 0 | 0 | 196 | 114 | 203 | 0 | 38 | 70 | 18 | 0 | 10 | 100 | 135 | 402 | 39 | 52 | 69 | 0 | 52 | 36 | 110 | 17 | 9 | 10 | 400 | 0 | 0 | 54 | 108 | 0 | 35 | 0 | 96 | 55 | 0 | 0 | 0 |  | 900 | 0 | 160 | 0 | 0 | 226 | 0 | 0 | 0 | 47 | 0 | 152 | 28 | 32 | 0 | 0 | 0 | 32 | 35 | 38 | 0 | 0 | 0 | 0 | 0 | 22 | 0 | 11 | 82 | 0 | 250 | 0 | 0 | 178 | 0 | 0 | 217 | 0 | 93 | 151 | 0 | 335 | 0 | 164 | 50 | 15 | 56 | 0 | 0 | 55 | 1150 | 0 | 0 | 0 | 0 | 0 | 0 | 0 | 0 | 0 |  | 7103 | 4479 | 11582 | 4388 | 900 | 1508 | 726 | 1551 | 1482 | 151 | 443 | 486 | 164 | 0 | 827.5743 | 95.34
5:00 | 0 | 0 | 0 | 180 | 300 | 89 | 0 | 413 | 271 |  | 0 | 240 | 0 | 7 | 0 | 30 | 200 | 0 | 0 | 8 | 8 | 16 | 0 | 0 | 0 | 0 | 17 | 0 | 0 | 22 | 25 | 27 | 33 | 32 | 24 | 0 | 82 | 70 | 110 | 0 | 25 | 0 | 0 | 0 | 0 |  | 12 | 40 | 17 | 10 | 11 | 25 | 11 | 39 | 0 | 0 | 0 | 310 | 300 | 209 | 36 | 144 | 37 | 56 | 0 | 51 | 0 | 44 | 8 | 22 | 10 | 33 | 18 | 162 | 145 | 0 | 22 | 0 | 43 | 30 | 0 | 0 | 0 | 0 | 63 | 40 | 0 | 193 | 0 | 0 | 10 | 300 | 0 | 0 | 196 | 115 | 203 | 0 | 38 | 70 | 17 | 0 | 10 | 100 | 140 | 402 | 39 | 52 | 69 | 0 | 52 | 36 | 102 | 17 | 9 | 10 | 400 | 0 | 0 | 54 | 108 | 0 | 35 | 0 | 96 | 55 | 0 | 0 | 0 |  | 888 | 0 | 170 | 0 | 0 | 227 | 0 | 0 | 0 | 47 | 0 | 152 | 22 | 32 | 0 | 0 | 0 | 32 | 0 | 38 | 0 | 0 | 0 | 0 | 0 | 22 | 0 | 11 | 82 | 0 | 250 | 0 | 0 | 178 | 0 | 0 | 217 | 0 | 93 | 154 | 0 | 339 | 0 | 165 | 50 | 15 | 56 | 0 | 0 | 55 | 1150 | 0 | 0 | 0 | 0 | 0 | 0 | 0 | 0 | 0 |  | 7105 | 4445 | 11550 | 4399 | 888 | 1515 | 727 | 1547 | 1482 | 152 | 444 | 451 | 162 | 0 | 783.3387 | 95.33
6:00 | 0 | 0 | 0 | 180 | 300 | 89 | 0 | 416 | 282 |  | 0 | 240 | 0 | 8 | 0 | 30 | 200 | 0 | 0 | 8 | 8 | 16 | 0 | 0 | 0 | 0 | 17 | 0 | 0 | 22 | 25 | 27 | 33 | 32 | 24 | 0 | 82 | 70 | 110 | 0 | 25 | 0 | 0 | 0 | 0 |  | 12 | 40 | 17 | 10 | 11 | 26 | 11 | 25 | 0 | 0 | 0 | 310 | 305 | 209 | 36 | 144 | 37 | 56 | 0 | 51 | 0 | 44 | 8 | 22 | 10 | 33 | 18 | 146 | 145 | 0 | 22 | 0 | 43 | 30 | 0 | 0 | 0 | 0 | 58 | 10 | 0 | 193 | 0 | 0 | 10 | 280 | 0 | 0 | 150 | 112 | 56 | 0 | 38 | 70 | 17 | 1 | 10 | 100 | 140 | 402 | 39 | 52 | 69 | 0 | 52 | 36 | 102 | 17 | 9 | 10 | 400 | 10 | 1 | 54 | 108 | 0 | 35 | 1 | 96 | 55 | 0 | 0 | 0 |  | 888 | 0 | 170 | 0 | 0 | 227 | 0 | 0 | 0 | 47 | 0 | 152 | 20 | 32 | 0 | 0 | 0 | 32 | 0 | 38 | 0 | 0 | 0 | 0 | 0 | 22 | 0 | 11 | 81 | 0 | 250 | 0 | 0 | 178 | 0 | 0 | 219 | 0 | 30 | 155 | 0 | 300 | 0 | 100 | 50 | 15 | 56 | 0 | 0 | 55 | 1130 | 0 | 0 | 0 | 0 | 1 | 0 | 0 | 0 | 0 |  | 6858 | 4259 | 11117 | 4403 | 888 | 1421 | 406 | 1556 | 1461 | 152 | 446 | 453 | 146 | 4 | 537.2782 | 95.3
7:00 | 0 | 0 | 0 | 180 | 300 | 89 | 0 | 411 | 274 |  | 0 | 240 | 0 | 7 | 0 | 30 | 201 | 0 | 0 | 8 | 8 | 16 | 0 | 0 | 0 | 0 | 17 | 0 | 35 | 22 | 25 | 27 | 33 | 32 | 24 | 0 | 82 | 70 | 110 | 0 | 25 | 0 | 0 | 0 | 0 |  | 12 | 41 | 17 | 10 | 12 | 25 | 11 | 40 | 0 | 0 | 0 | 330 | 320 | 208 | 36 | 143 | 37 | 56 | 0 | 43 | 0 | 37 | 8 | 22 | 10 | 33 | 18 | 136 | 123 | 0 | 22 | 0 | 43 | 30 | 0 | 0 | 0 | 0 | 58 | 10 | 0 | 193 | 0 | 0 | 10 | 295 | 0 | 0 | 150 | 112 | 158 | 0 | 38 | 70 | 16 | 5 | 10 | 100 | 138 | 402 | 39 | 52 | 69 | 1 | 52 | 36 | 110 | 17 | 9 | 10 | 400 | 0 | 7 | 35 | 108 | 0 | 35 | 8 | 96 | 55 | 0 | 0 | 0 |  | 887 | 0 | 170 | 0 | 0 | 227 | 0 | 0 | 0 | 0 | 0 | 152 | 18 | 32 | 0 | 0 | 0 | 32 | 0 | 38 | 0 | 0 | 0 | 0 | 0 | 22 | 0 | 11 | 80 | 0 | 250 | 0 | 0 | 180 | 0 | 0 | 217 | 0 | 10 | 155 | 0 | 346 | 0 | 50 | 50 | 15 | 56 | 0 | 1 | 55 | 1110 | 0 | 0 | 0 | 0 | 28 | 0 | 0 | 0 | 0 |  | 6993 | 4192 | 11185 | 4412 | 887 | 1479 | 438 | 1566 | 1440 | 152 | 444 | 398 | 136 | 50 | 566.7686 | 95.21
8:00 | 0 | 0 | 0 | 180 | 300 | 87 | 0 | 413 | 271 |  | 0 | 240 | 0 | 8 | 0 | 30 | 200 | 0 | 0 | 8 | 8 | 16 | 0 | 0 | 0 | 0 | 17 | 0 | 0 | 22 | 25 | 27 | 33 | 32 | 24 | 0 | 81 | 70 | 110 | 0 | 25 | 0 | 0 | 0 | 0 |  | 12 | 41 | 17 | 10 | 11 | 25 | 11 | 16 | 0 | 0 | 0 | 345 | 335 | 208 | 36 | 144 | 37 | 56 | 0 | 43 | 0 | 37 | 8 | 22 | 10 | 33 | 18 | 148 | 105 | 0 | 22 | 1 | 43 | 30 | 0 | 0 | 0 | 0 | 58 | 10 | 0 | 193 | 0 | 0 | 10 | 280 | 0 | 0 | 100 | 112 | 147 | 0 | 38 | 70 | 16 | 11 | 10 | 100 | 140 | 402 | 39 | 52 | 69 | 3 | 52 | 36 | 110 | 17 | 9 | 10 | 394 | 0 | 15 | 35 | 108 | 0 | 35 | 0 | 96 | 55 | 0 | 0 | 0 |  | 887 | 0 | 165 | 0 | 0 | 225 | 0 | 0 | 0 | 0 | 0 | 148 | 16 | 32 | 0 | 0 | 0 | 32 | 0 | 38 | 0 | 0 | 0 | 0 | 0 | 22 | 0 | 11 | 80 | 0 | 250 | 0 | 0 | 179 | 0 | 0 | 217 | 0 | 10 | 153 | 0 | 331 | 0 | 20 | 50 | 15 | 56 | 0 | 2 | 55 | 1060 | 0 | 0 | 0 | 1 | 39 | 0 | 0 | 0 | 0 |  | 6883 | 4094 | 10977 | 4408 | 887 | 1418 | 347 | 1533 | 1390 | 151 | 442 | 398 | 148 | 72 | #REF! | 95.2
9:00 | 0 | 0 | 0 | 180 | 300 | 87 | 0 | 406 | 266 |  | 0 | 240 | 0 | 7 | 0 | 30 | 201 | 0 | 0 | 8 | 8 | 47 | 0 | 0 | 0 | 0 | 17 | 0 | 4 | 22 | 25 | 27 | 32 | 32 | 24 | 0 | 86 | 70 | 105 | 0 | 25 | 0 | 0 | 0 | 0 |  | 12 | 41 | 17 | 10 | 11 | 25 | 11 | 9 | 0 | 0 | 0 | 300 | 345 | 209 | 36 | 143 | 37 | 56 | 0 | 43 | 0 | 37 | 8 | 22 | 5 | 22 | 18 | 150 | 107 | 0 | 22 | 1 | 43 | 30 | 0 | 0 | 0 | 0 | 55 | 10 | 0 | 194 | 0 | 0 | 10 | 310 | 0 | 0 | 150 | 112 | 207 | 0 | 38 | 70 | 17 | 15 | 10 | 100 | 132 | 403 | 39 | 52 | 69 | 4 | 52 | 36 | 110 | 17 | 9 | 10 | 397 | 0 | 47 | 35 | 108 | 0 | 35 | 8 | 96 | 55 | 0 | 0 | 0 |  | 887 | 0 | 160 | 0 | 0 | 223 | 0 | 0 | 0 | 0 | 0 | 150 | 18 | 32 | 0 | 0 | 0 | 32 | 0 | 38 | 0 | 0 | 0 | 0 | 0 | 20 | 0 | 11 | 81 | 0 | 250 | 0 | 0 | 180 | 0 | 0 | 213 | 0 | 38 | 150 | 0 | 314 | 17 | 66 | 50 | 15 | 56 | 0 | 3 | 55 | 1040 | 0 | 0 | 0 | 2 | 47 | 0 | 0 | 0 | 0 |  | 7031 | 4148 | 11179 | 4344 | 887 | 1419 | 531 | 1546 | 1371 | 156 | 436 | 425 | 150 | 127 | #REF! | 95.24
10:00 | 0 | 0 | 0 | 180 | 300 | 82 | 0 | 406 | 256 |  | 0 | 240 | 0 | 8 | 0 | 30 | 196 | 0 | 0 | 8 | 8 | 47 | 0 | 0 | 0 | 0 | 17 | 0 | 17 | 22 | 25 | 24 | 33 | 32 | 24 | 0 | 81 | 70 | 105 | 0 | 25 | 0 | 0 | 0 | 0 |  | 12 | 41 | 17 | 10 | 11 | 25 | 9 | 5 | 0 | 0 | 0 | 300 | 300 | 206 | 36 | 144 | 36 | 53 | 0 | 43 | 0 | 37 | 8 | 22 | 8 | 16 | 18 | 156 | 100 | 0 | 22 | 2 | 43 | 30 | 0 | 0 | 0 | 0 | 55 | 10 | 0 | 193 | 0 | 0 | 10 | 300 | 0 | 0 | 194 | 112 | 200 | 0 | 76 | 70 | 17 | 11 | 10 | 100 | 128 | 402 | 49 | 52 | 69 | 5 | 52 | 36 | 110 | 17 | 9 | 10 | 380 | 3 | 43 | 35 | 108 | 0 | 35 | 33 | 96 | 55 | 0 | 0 | 0 |  | 888 | 0 | 155 | 0 | 0 | 224 | 0 | 0 | 0 | 0 | 0 | 146 | 18 | 32 | 0 | 0 | 0 | 32 | 0 | 0 | 0 | 0 | 0 | 0 | 0 | 17 | 0 | 11 | 81 | 0 | 250 | 0 | 0 | 178 | 0 | 0 | 214 | 0 | 20 | 148 | 0 | 309 | 17 | 100 | 50 | 15 | 56 | 0 | 4 | 55 | 990 | 0 | 0 | 0 | 2 | 79 | 0 | 0 | 0 | 0 |  | 7031 | 4091 | 11122 | 4245 | 888 | 1379 | 584 | 1607 | 1321 | 151 | 438 | 388 | 156 | 179 | #REF! | 95.22
11:00 | 0 | 0 | 0 | 180 | 300 | 86 | 0 | 407 | 251 |  | 0 | 240 | 0 | 7 | 0 | 30 | 197 | 0 | 0 | 8 | 8 | 47 | 0 | 0 | 0 | 0 | 17 | 0 | 17 | 22 | 25 | 22 | 33 | 32 | 24 | 0 | 81 | 70 | 105 | 0 | 17 | 0 | 0 | 0 | 0 |  | 12 | 41 | 17 | 10 | 11 | 25 | 9 | 13 | 0 | 0 | 0 | 300 | 300 | 205 | 36 | 145 | 35 | 53 | 0 | 43 | 0 | 37 | 8 | 21 | 8 | 16 | 20 | 162 | 100 | 0 | 22 | 2 | 43 | 30 | 0 | 0 | 0 | 0 | 55 | 10 | 0 | 194 | 0 | 0 | 10 | 290 | 0 | 0 | 140 | 112 | 210 | 0 | 76 | 70 | 15 | 20 | 10 | 100 | 130 | 403 | 49 | 52 | 69 | 4 | 86 | 36 | 110 | 17 | 9 | 10 | 387 | 17 | 48 | 35 | 108 | 0 | 35 | 33 | 96 | 55 | 0 | 0 | 0 |  | 887 | 0 | 155 | 0 | 0 | 222 | 0 | 0 | 0 | 0 | 0 | 149 | 19 | 32 | 0 | 0 | 0 | 32 | 0 | 0 | 0 | 0 | 0 | 0 | 0 | 16 | 0 | 11 | 81 | 0 | 250 | 0 | 0 | 175 | 0 | 0 | 150 | 0 | 20 | 147 | 0 | 306 | 17 | 68 | 50 | 15 | 50 | 0 | 7 | 55 | 990 | 0 | 0 | 0 | 5 | 83 | 0 | 0 | 0 | 0 |  | 7051 | 3992 | 11043 | 4253 | 887 | 1373 | 508 | 1640 | 1321 | 151 | 372 | 324 | 162 | 202 | #REF! | 95.2
12:00 | 0 | 0 | 0 | 180 | 300 | 87 | 0 | 404 | 246 |  | 0 | 240 | 0 | 8 | 0 | 30 | 198 | 0 | 0 | 8 | 8 | 47 | 0 | 0 | 0 | 0 | 17 | 18 | 17 | 22 | 25 | 24 | 33 | 30 | 24 | 0 | 81 | 70 | 105 | 0 | 25 | 0 | 0 | 0 | 0 |  | 12 | 41 | 17 | 10 | 12 | 25 | 11 | 3 | 0 | 0 | 0 | 300 | 300 | 206 | 36 | 137 | 29 | 54 | 0 | 43 | 0 | 37 | 8 | 21 | 8 | 16 | 20 | 166 | 102 | 0 | 22 | 2 | 43 | 20 | 0 | 0 | 0 | 0 | 58 | 10 | 0 | 193 | 0 | 0 | 10 | 270 | 0 | 0 | 196 | 98 | 233 | 0 | 77 | 70 | 17 | 20 | 10 | 100 | 128 | 402 | 48 | 52 | 69 | 4 | 86 | 17 | 110 | 17 | 9 | 10 | 400 | 17 | 33 | 52 | 108 | 0 | 35 | 26 | 96 | 55 | 0 | 0 | 0 |  | 887 | 0 | 145 | 0 | 0 | 222 | 0 | 0 | 0 | 0 | 0 | 160 | 19 | 32 | 0 | 0 | 0 | 32 | 0 | 0 | 0 | 0 | 0 | 0 | 0 | 16 | 0 | 11 | 82 | 0 | 251 | 0 | 0 | 175 | 0 | 0 | 178 | 0 | 44 | 145 | 0 | 307 | 17 | 133 | 50 | 15 | 56 | 0 | 5 | 55 | 990 | 0 | 0 | 0 | 5 | 108 | 0 | 0 | 0 | 0 |  | 7084 | 4140 | 11224 | 4245 | 887 | 1341 | 676 | 1658 | 1323 | 151 | 400 | 352 | 166 | 203 | #REF! | 95.19
13:00 | 0 | 0 | 0 | 180 | 300 | 91 | 0 | 403 | 247 |  | 0 | 240 | 0 | 7 | 0 | 30 | 186 | 0 | 0 | 8 | 8 | 46 | 0 | 0 | 0 | 0 | 17 | 18 | 19 | 22 | 25 | 24 | 33 | 30 | 24 | 0 | 82 | 70 | 105 | 0 | 25 | 0 | 0 | 0 | 0 |  | 12 | 40 | 17 | 10 | 12 | 25 | 11 | 2 | 0 | 0 | 0 | 300 | 300 | 208 | 36 | 137 | 32 | 54 | 0 | 43 | 0 | 43 | 8 | 21 | 5 | 16 | 18 | 174 | 100 | 0 | 22 | 2 | 43 | 24 | 0 | 0 | 0 | 0 | 59 | 10 | 0 | 193 | 0 | 0 | 10 | 280 | 0 | 0 | 196 | 110 | 295 | 0 | 77 | 66 | 17 | 20 | 10 | 100 | 125 | 403 | 48 | 52 | 69 | 5 | 88 | 17 | 110 | 17 | 9 | 10 | 397 | 17 | 36 | 108 | 108 | 0 | 35 | 33 | 96 | 55 | 0 | 0 | 0 |  | 901 | 0 | 145 | 0 | 0 | 223 | 0 | 0 | 0 | 0 | 0 | 148 | 21 | 32 | 0 | 0 | 0 | 32 | 0 | 0 | 0 | 0 | 0 | 0 | 0 | 18 | 0 | 11 | 82 | 0 | 250 | 0 | 0 | 174 | 0 | 0 | 211 | 0 | 50 | 145 | 0 | 301 | 17 | 162 | 50 | 15 | 56 | 0 | 7 | 55 | 1060 | 0 | 0 | 0 | 5 | 38 | 0 | 0 | 0 | 0 |  | 7236 | 4209 | 11445 | 4220 | 901 | 1353 | 769 | 1726 | 1392 | 152 | 434 | 389 | 174 | 146 | 511.4741 | 95.18
14:00 | 0 | 0 | 0 | 180 | 300 | 94 | 0 | 403 | 252 |  | 0 | 240 | 0 | 9 | 0 | 30 | 201 | 0 | 0 | 8 | 8 | 46 | 0 | 0 | 0 | 0 | 17 | 18 | 37 | 22 | 25 | 18 | 33 | 30 | 24 | 0 | 81 | 70 | 105 | 0 | 25 | 0 | 0 | 0 | 0 |  | 12 | 40 | 17 | 10 | 12 | 25 | 11 | 7 | 0 | 0 | 0 | 300 | 300 | 204 | 36 | 137 | 32 | 54 | 0 | 43 | 0 | 43 | 8 | 21 | 9 | 18 | 20 | 160 | 100 | 0 | 22 | 1 | 43 | 42 | 0 | 0 | 0 | 0 | 59 | 10 | 0 | 193 | 0 | 0 | 10 | 280 | 0 | 0 | 194 | 125 | 303 | 0 | 77 | 66 | 2 | 17 | 10 | 100 | 125 | 403 | 49 | 52 | 69 | 4 | 88 | 17 | 110 | 17 | 9 | 10 | 390 | 0 | 46 | 108 | 108 | 0 | 35 | 28 | 91 | 55 | 0 | 0 | 0 |  | 900 | 0 | 145 | 0 | 0 | 221 | 0 | 0 | 0 | 0 | 0 | 146 | 22 | 32 | 0 | 0 | 0 | 32 | 0 | 0 | 0 | 0 | 0 | 0 | 0 | 18 | 0 | 8 | 80 | 0 | 250 | 0 | 0 | 173 | 0 | 0 | 212 | 0 | 75 | 145 | 0 | 299 | 17 | 160 | 50 | 32 | 56 | 0 | 6 | 55 | 1090 | 0 | 0 | 0 | 3 | 53 | 0 | 0 | 0 | 0 |  | 7263 | 4280 | 11543 | 4238 | 900 | 1365 | 798 | 1742 | 1420 | 151 | 433 | 390 | 160 | 158 | 697.6323 | 0
15:00 | 0 | 0 | 0 | 180 | 300 | 90 | 0 | 398 | 247 |  | 0 | 240 | 0 | 7 | 0 | 30 | 209 | 0 | 0 | 8 | 8 | 46 | 0 | 0 | 0 | 0 | 17 | 17 | 55 | 22 | 25 | 21 | 33 | 30 | 24 | 0 | 81 | 70 | 105 | 0 | 25 | 0 | 0 | 0 | 0 |  | 12 | 40 | 17 | 10 | 11 | 25 | 11 | 5 | 0 | 0 | 0 | 300 | 300 | 204 | 36 | 137 | 32 | 54 | 0 | 51 | 0 | 35 | 8 | 21 | 10 | 33 | 20 | 174 | 100 | 0 | 22 | 2 | 43 | 42 | 0 | 0 | 0 | 0 | 58 | 10 | 0 | 193 | 0 | 0 | 10 | 310 | 0 | 0 | 194 | 125 | 294 | 0 | 77 | 66 | 12 | 9 | 10 | 100 | 125 | 405 | 49 | 52 | 69 | 2 | 88 | 25 | 110 | 17 | 9 | 10 | 388 | 0 | 30 | 126 | 105 | 0 | 35 | 28 | 96 | 55 | 0 | 0 | 0 |  | 901 | 0 | 145 | 0 | 0 | 218 | 0 | 0 | 0 | 0 | 0 | 146 | 22 | 32 | 0 | 0 | 0 | 32 | 0 | 0 | 0 | 0 | 0 | 0 | 0 | 19 | 0 | 8 | 81 | 0 | 250 | 0 | 0 | 173 | 0 | 0 | 209 | 0 | 80 | 144 | 0 | 306 | 17 | 163 | 50 | 32 | 53 | 0 | 5 | 55 | 1090 | 0 | 0 | 0 | 1 | 21 | 0 | 0 | 0 | 0 |  | 7335 | 4253 | 11588 | 4258 | 901 | 1400 | 797 | 1791 | 1421 | 151 | 427 | 379 | 174 | 98 | 702.2401 | 0
16:00 | 0 | 0 | 0 | 180 | 300 | 90 | 0 | 399 | 248 |  | 0 | 240 | 0 | 8 | 0 | 30 | 212 | 0 | 0 | 8 | 8 | 46 | 0 | 0 | 0 | 0 | 17 | 35 | 55 | 22 | 25 | 26 | 33 | 30 | 24 | 0 | 81 | 70 | 105 | 0 | 25 | 0 | 0 | 0 | 0 |  | 12 | 40 | 17 | 10 | 11 | 25 | 0 | 3 | 0 | 0 | 0 | 300 | 300 | 206 | 36 | 137 | 34 | 54 | 0 | 51 | 0 | 35 | 8 | 21 | 10 | 33 | 20 | 150 | 101 | 0 | 22 | 1 | 43 | 42 | 0 | 0 | 0 | 0 | 58 | 10 | 0 | 193 | 0 | 0 | 10 | 290 | 0 | 0 | 167 | 112 | 244 | 90 | 77 | 66 | 17 | 4 | 10 | 113 | 128 | 405 | 49 | 70 | 73 | 1 | 88 | 17 | 110 | 17 | 8 | 10 | 393 | 0 | 15 | 126 | 104 | 0 | 35 | 16 | 96 | 55 | 0 | 0 | 0 |  | 900 | 0 | 145 | 0 | 0 | 219 | 0 | 0 | 0 | 0 | 0 | 142 | 23 | 32 | 0 | 0 | 0 | 32 | 0 | 0 | 0 | 0 | 0 | 0 | 0 | 19 | 0 | 11 | 82 | 0 | 250 | 0 | 0 | 172 | 0 | 0 | 212 | 0 | 70 | 144 | 0 | 300 | 17 | 160 | 50 | 32 | 54 | 0 | 4 | 90 | 1120 | 0 | 0 | 0 | 1 | 12 | 0 | 0 | 0 | 0 |  | 7316 | 4293 | 11609 | 4264 | 900 | 1374 | 797 | 1866 | 1452 | 151 | 431 | 382 | 150 | 54 | 544.6508 | 0
17:00 | 0 | 0 | 0 | 180 | 300 | 91 | 0 | 398 | 241 |  | 0 | 240 | 0 | 7 | 0 | 30 | 200 | 0 | 0 | 8 | 8 | 46 | 0 | 0 | 0 | 0 | 36 | 55 | 55 | 0 | 25 | 24 | 33 | 30 | 24 | 0 | 81 | 70 | 105 | 0 | 25 | 0 | 0 | 0 | 0 |  | 12 | 40 | 17 | 10 | 8 | 27 | 11 | 8 | 0 | 0 | 0 | 300 | 300 | 205 | 36 | 136 | 34 | 54 | 0 | 51 | 0 | 36 | 8 | 21 | 10 | 33 | 20 | 156 | 100 | 0 | 22 | 0 | 43 | 42 | 0 | 0 | 0 | 0 | 60 | 10 | 0 | 194 | 0 | 0 | 10 | 300 | 0 | 5 | 194 | 120 | 300 | 60 | 77 | 60 | 27 | 3 | 10 | 144 | 130 | 405 | 49 | 105 | 87 | 0 | 88 | 17 | 110 | 17 | 24 | 10 | 394 | 0 | 6 | 131 | 108 | 0 | 0 | 8 | 96 | 50 | 0 | 0 | 0 |  | 901 | 0 | 145 | 0 | 0 | 221 | 0 | 0 | 0 | 0 | 0 | 149 | 21 | 32 | 0 | 0 | 0 | 32 | 0 | 0 | 0 | 0 | 0 | 0 | 0 | 19 | 0 | 11 | 81 | 0 | 250 | 0 | 0 | 172 | 0 | 0 | 198 | 0 | 30 | 144 | 0 | 302 | 17 | 80 | 94 | 32 | 81 | 0 | 3 | 95 | 1110 | 0 | 0 | 0 | 1 | 9 | 0 | 0 | 0 | 0 |  | 7461 | 4230 | 11691 | 4251 | 901 | 1383 | 724 | 2064 | 1441 | 151 | 419 | 369 | 156 | 30 | 376.9242 | 0
18:00 | 0 | 0 | 0 | 180 | 300 | 93 | 0 | 404 | 237 |  | 0 | 240 | 0 | 8 | 0 | 30 | 205 | 0 | 0 | 8 | 8 | 120 | 0 | 0 | 0 | 0 | 36 | 55 | 55 | 0 | 25 | 24 | 33 | 30 | 27 | 0 | 84 | 70 | 105 | 0 | 25 | 0 | 0 | 0 | 0 |  | 12 | 40 | 17 | 10 | 28 | 38 | 11 | 7 | 0 | 0 | 0 | 300 | 300 | 205 | 8 | 137 | 36 | 54 | 0 | 51 | 0 | 44 | 8 | 21 | 10 | 33 | 20 | 160 | 71 | 0 | 22 | 0 | 43 | 42 | 0 | 0 | 0 | 0 | 60 | 10 | 0 | 194 | 0 | 0 | 10 | 280 | 0 | 11 | 126 | 240 | 160 | 25 | 104 | 25 | 122 | 0 | 10 | 179 | 127 | 404 | 67 | 105 | 87 | 0 | 88 | 23 | 110 | 17 | 27 | 10 | 397 | 17 | 1 | 162 | 108 | 0 | 0 | 1 | 96 | 55 | 0 | 0 | 0 |  | 896 | 0 | 145 | 0 | 16 | 222 | 0 | 0 | 7 | 0 | 0 | 149 | 17 | 32 | 0 | 0 | 0 | 32 | 0 | 0 | 0 | 0 | 0 | 0 | 32 | 20 | 0 | 11 | 82 | 0 | 250 | 0 | 0 | 172 | 0 | 0 | 170 | 0 | 30 | 144 | 0 | 310 | 17 | 50 | 94 | 67 | 91 | 0 | 2 | 95 | 1090 | 0 | 0 | 0 | 0 | 1 | 0 | 0 | 0 | 0 |  | 7588 | 4244 | 11832 | 4244 | 896 | 1337 | 416 | 2514 | 1422 | 154 | 392 | 462 | 160 | 5 | 154.8246 | 0
18:30 | 0 | 0 | 0 | 0 | 0 | 0 | 0 | 0 | 0 |  | 0 | 0 | 0 | 0 | 0 | 0 | 0 | 0 | 0 | 0 | 0 | 0 | 0 | 0 | 0 | 0 | 0 | 0 | 0 | 0 | 0 | 0 | 0 | 0 | 0 | 0 | 0 | 0 | 0 | 0 | 0 | 0 | 0 | 0 | 0 |  | 0 | 0 | 0 | 0 | 0 | 0 | 0 | 0 | 0 | 0 | 0 | 0 | 0 | 0 | 0 | 0 | 0 | 0 | 0 | 0 | 0 | 0 | 0 | 0 | 0 | 0 | 0 | 0 | 0 | 0 | 0 | 0 | 0 | 0 | 0 | 0 | 0 | 0 | 0 | 0 | 0 | 0 | 0 | 0 | 0 | 0 | 0 | 0 | 0 | 0 | 0 | 0 | 0 | 0 | 0 | 0 | 0 | 0 | 0 | 0 | 0 | 0 | 0 | 0 | 0 | 0 | 0 | 0 | 0 | 0 | 0 | 0 | 0 | 0 | 0 | 0 | 0 | 0 | 0 | 0 | 0 | 0 | 0 |  | 0 | 0 | 0 | 0 | 0 | 0 | 0 | 0 | 0 | 0 | 0 | 0 | 0 | 0 | 0 | 0 | 0 | 0 | 0 | 0 | 0 | 0 | 0 | 0 | 0 | 0 | 0 | 0 | 0 | 0 | 0 | 0 | 0 | 0 | 0 | 0 | 0 | 0 | 0 | 0 | 0 | 0 | 0 | 0 | 0 | 0 | 0 | 0 | 0 | 0 | 0 | 0 | 0 | 0 | 0 | 0 | 0 | 0 | 0 | 0 |  | 0 | 0 | 0 | 0 | 0 | 0 | 0 | 0 | 0 | 0 | 0 | 0 | 0 | 0 | 0 | 0
19:00 | 0 | 0 | 0 | 180 | 300 | 91 | 0 | 402 | 237 |  | 0 | 240 | 0 | 7 | 0 | 30 | 185 | 0 | 0 | 8 | 8 | 122 | 0 | 0 | 0 | 0 | 54 | 55 | 55 | 0 | 25 | 26 | 33 | 30 | 32 | 0 | 86 | 70 | 105 | 0 | 25 | 0 | 0 | 0 | 0 |  | 12 | 46 | 51 | 10 | 83 | 38 | 11 | 12 | 0 | 0 | 0 | 300 | 300 | 206 | 8 | 136 | 38 | 54 | 0 | 51 | 0 | 46 | 8 | 22 | 10 | 33 | 20 | 158 | 106 | 0 | 22 | 0 | 43 | 42 | 0 | 0 | 0 | 0 | 59 | 81 | 0 | 194 | 0 | 0 | 10 | 300 | 8 | 11 | 196 | 260 | 300 | 90 | 107 | 91 | 149 | 0 | 10 | 200 | 128 | 402 | 68 | 105 | 88 | 0 | 176 | 36 | 110 | 52 | 29 | 10 | 375 | 17 | 0 | 162 | 108 | 0 | 13 | 0 | 96 | 55 | 0 | 0 | 0 |  | 896 | 0 | 155 | 0 | 16 | 225 | 0 | 0 | 41 | 22 | 0 | 147 | 27 | 32 | 0 | 0 | 0 | 32 | 0 | 72 | 0 | 0 | 21 | 8 | 32 | 20 | 0 | 11 | 81 | 0 | 250 | 0 | 0 | 173 | 0 | 0 | 176 | 0 | 35 | 147 | 0 | 317 | 17 | 71 | 94 | 67 | 91 | 0 | 0 | 95 | 1070 | 0 | 0 | 5 | 0 | 0 | 72 | 0 | 0 | 0 |  | 8368 | 4518 | 12886 | 4257 | 896 | 1448 | 783 | 2901 | 1401 | 156 | 401 | 661 | 158 | 0 | 612 | 0
19:30 | 0 | 0 | 0 | 180 | 300 | 92 | 0 | 405 | 238 |  | 0 | 240 | 0 | 8 | 0 | 30 | 204 | 0 | 0 | 8 | 8 | 122 | 0 | 0 | 0 | 0 | 54 | 55 | 55 | 22 | 25 | 23 | 33 | 30 | 40 | 0 | 82 | 70 | 105 | 0 | 25 | 0 | 0 | 0 | 0 |  | 12 | 43 | 51 | 10 | 76 | 38 | 11 | 7 | 0 | 0 | 0 | 300 | 300 | 206 | 8 | 137 | 38 | 54 | 0 | 51 | 0 | 45 | 8 | 22 | 10 | 33 | 20 | 158 | 106 | 0 | 22 | 0 | 43 | 42 | 0 | 0 | 0 | 0 | 58 | 81 | 0 | 193 | 0 | 0 | 10 | 270 | 8 | 11 | 196 | 260 | 172 | 92 | 107 | 90 | 149 | 0 | 10 | 200 | 134 | 403 | 68 | 105 | 105 | 0 | 178 | 36 | 110 | 88 | 29 | 10 | 400 | 17 | 0 | 162 | 108 | 0 | 35 | 0 | 96 | 55 | 0 | 0 | 0 |  | 895 | 0 | 165 | 0 | 16 | 227 | 0 | 0 | 49 | 28 | 8 | 150 | 30 | 32 | 0 | 0 | 0 | 32 | 0 | 80 | 0 | 0 | 32 | 8 | 32 | 20 | 0 | 11 | 80 | 0 | 250 | 0 | 0 | 172 | 0 | 0 | 200 | 0 | 60 | 149 | 0 | 316 | 17 | 144 | 94 | 67 | 90 | 0 | 0 | 95 | 1130 | 0 | 0 | 17 | 0 | 0 | 72 | 0 | 0 | 0 |  | 8351 | 4768 | 13119 | 4337 | 895 | 1417 | 754 | 3005 | 1460 | 152 | 427 | 714 | 158 | 0 | 628 | 0
20:00 | 0 | 0 | 0 | 180 | 300 | 92 | 0 | 406 | 240 |  | 0 | 240 | 0 | 8 | 0 | 30 | 205 | 0 | 0 | 8 | 8 | 122 | 0 | 0 | 0 | 0 | 54 | 55 | 55 | 22 | 25 | 23 | 33 | 30 | 40 | 0 | 82 | 70 | 105 | 0 | 25 | 0 | 0 | 0 | 0 |  | 12 | 43 | 51 | 10 | 74 | 38 | 11 | 18 | 0 | 0 | 0 | 300 | 300 | 204 | 8 | 137 | 38 | 55 | 0 | 51 | 0 | 48 | 8 | 22 | 10 | 33 | 20 | 154 | 105 | 0 | 22 | 0 | 43 | 42 | 0 | 0 | 0 | 0 | 58 | 81 | 0 | 193 | 0 | 0 | 10 | 260 | 8 | 11 | 197 | 260 | 172 | 92 | 107 | 92 | 149 | 0 | 10 | 200 | 130 | 404 | 68 | 105 | 105 | 0 | 179 | 36 | 110 | 88 | 29 | 10 | 392 | 17 | 0 | 162 | 108 | 0 | 26 | 0 | 96 | 55 | 0 | 0 | 0 |  | 897 | 0 | 165 | 0 | 16 | 226 | 0 | 0 | 44 | 57 | 8 | 151 | 30 | 32 | 0 | 0 | 0 | 32 | 5 | 80 | 0 | 0 | 32 | 8 | 32 | 21 | 0 | 11 | 79 | 0 | 251 | 0 | 0 | 173 | 0 | 0 | 200 | 0 | 60 | 149 | 0 | 317 | 17 | 163 | 94 | 67 | 91 | 0 | 0 | 95 | 1140 | 0 | 0 | 17 | 0 | 0 | 72 | 0 | 0 | 0 |  | 8335 | 4832 | 13167 | 4331 | 897 | 1423 | 776 | 2992 | 1470 | 152 | 426 | 746 | 154 | 0 | 676 | 0
21:00 | 0 | 0 | 0 | 180 | 300 | 92 | 0 | 407 | 237 |  | 0 | 240 | 0 | 7 | 0 | 30 | 205 | 0 | 0 | 8 | 8 | 122 | 0 | 0 | 0 | 0 | 54 | 55 | 55 | 0 | 25 | 23 | 33 | 30 | 40 | 0 | 82 | 70 | 105 | 0 | 25 | 0 | 0 | 0 | 0 |  | 12 | 43 | 51 | 10 | 83 | 38 | 11 | 28 | 0 | 0 | 0 | 300 | 300 | 206 | 8 | 137 | 38 | 55 | 0 | 51 | 0 | 47 | 8 | 22 | 10 | 33 | 20 | 162 | 106 | 0 | 22 | 0 | 43 | 42 | 0 | 0 | 0 | 0 | 63 | 81 | 0 | 193 | 0 | 0 | 10 | 300 | 8 | 11 | 197 | 260 | 302 | 92 | 107 | 92 | 149 | 0 | 10 | 200 | 130 | 404 | 68 | 105 | 105 | 0 | 179 | 36 | 110 | 86 | 29 | 10 | 395 | 17 | 0 | 162 | 108 | 0 | 26 | 0 | 91 | 55 | 0 | 0 | 0 |  | 895 | 0 | 164 | 0 | 16 | 225 | 0 | 0 | 31 | 39 | 8 | 152 | 31 | 32 | 0 | 0 | 0 | 32 | 5 | 80 | 0 | 0 | 32 | 8 | 32 | 22 | 0 | 11 | 83 | 0 | 250 | 0 | 0 | 174 | 0 | 0 | 210 | 0 | 85 | 150 | 0 | 322 | 17 | 164 | 94 | 67 | 92 | 0 | 0 | 95 | 1170 | 0 | 0 | 17 | 0 | 0 | 72 | 0 | 0 | 0 |  | 8510 | 4877 | 13387 | 4323 | 895 | 1477 | 932 | 2994 | 1503 | 152 | 435 | 724 | 162 | 0 | 657 | 0
22:00 | 0 | 0 | 0 | 180 | 300 | 92 | 0 | 407 | 238 |  | 0 | 240 | 0 | 8 | 0 | 30 | 204 | 0 | 0 | 8 | 8 | 90 | 0 | 0 | 0 | 0 | 54 | 55 | 55 | 22 | 25 | 24 | 33 | 30 | 40 | 0 | 82 | 70 | 100 | 0 | 25 | 0 | 0 | 0 | 0 |  | 12 | 43 | 51 | 10 | 88 | 38 | 11 | 36 | 0 | 0 | 0 | 300 | 300 | 203 | 8 | 136 | 39 | 53 | 0 | 51 | 0 | 47 | 8 | 22 | 10 | 33 | 20 | 170 | 105 | 0 | 22 | 0 | 43 | 42 | 0 | 0 | 0 | 0 | 61 | 81 | 0 | 193 | 0 | 0 | 10 | 300 | 8 | 11 | 160 | 260 | 259 | 88 | 107 | 92 | 149 | 0 | 10 | 200 | 130 | 405 | 68 | 105 | 105 | 0 | 179 | 36 | 110 | 86 | 29 | 10 | 383 | 17 | 0 | 162 | 96 | 0 | 35 | 0 | 94 | 55 | 0 | 0 | 0 |  | 896 | 0 | 160 | 0 | 16 | 223 | 0 | 0 | 21 | 41 | 8 | 147 | 31 | 32 | 0 | 0 | 0 | 32 | 5 | 80 | 0 | 0 | 32 | 8 | 32 | 21 | 0 | 11 | 84 | 0 | 250 | 0 | 0 | 175 | 0 | 0 | 214 | 0 | 95 | 150 | 0 | 330 | 17 | 164 | 94 | 67 | 92 | 0 | 0 | 95 | 1170 | 0 | 0 | 17 | 0 | 0 | 72 | 0 | 0 | 0 |  | 8415 | 4882 | 13297 | 4315 | 896 | 1491 | 858 | 3000 | 1504 | 152 | 437 | 688 | 170 | 0 | 647.8672 | 95.09
23:00 | 0 | 0 | 0 | 180 | 300 | 92 | 0 | 406 | 238 |  | 0 | 240 | 0 | 8 | 0 | 30 | 203 | 0 | 0 | 8 | 8 | 15 | 0 | 0 | 0 | 0 | 54 | 55 | 55 | 22 | 25 | 26 | 33 | 30 | 40 | 0 | 77 | 70 | 100 | 0 | 25 | 0 | 0 | 0 | 0 |  | 12 | 43 | 51 | 10 | 71 | 38 | 11 | 36 | 0 | 0 | 0 | 300 | 275 | 208 | 8 | 137 | 36 | 54 | 0 | 51 | 0 | 46 | 8 | 22 | 10 | 33 | 20 | 162 | 107 | 0 | 22 | 0 | 43 | 42 | 0 | 0 | 0 | 0 | 63 | 81 | 0 | 193 | 0 | 0 | 10 | 300 | 8 | 0 | 197 | 112 | 263 | 75 | 107 | 0 | 87 | 0 | 10 | 200 | 135 | 403 | 68 | 105 | 105 | 0 | 52 | 36 | 110 | 88 | 29 | 10 | 394 | 0 | 0 | 162 | 102 | 0 | 35 | 0 | 97 | 55 | 0 | 0 | 0 |  | 896 | 0 | 165 | 0 | 16 | 225 | 0 | 0 | 16 | 37 | 0 | 152 | 31 | 32 | 0 | 0 | 0 | 32 | 5 | 80 | 0 | 0 | 32 | 8 | 31 | 22 | 0 | 11 | 83 | 0 | 250 | 0 | 0 | 176 | 0 | 0 | 212 | 0 | 10 | 150 | 0 | 335 | 17 | 100 | 94 | 32 | 92 | 0 | 0 | 95 | 1180 | 0 | 0 | 17 | 0 | 0 | 72 | 0 | 0 | 0 |  | 7888 | 4706 | 12594 | 4306 | 896 | 1498 | 645 | 2602 | 1513 | 147 | 437 | 600 | 162 | 0 | 1203.577 | 95.08
24:00 | 0 | 0 | 0 | 180 | 300 | 92 | 0 | 401 | 253 |  | 0 | 240 | 0 | 0 | 0 | 30 | 203 | 0 | 0 | 0 | 8 | 15 | 0 | 0 | 0 | 0 | 54 | 55 | 55 | 22 | 25 | 24 | 33 | 32 | 16 | 0 | 77 | 70 | 100 | 0 | 25 | 0 | 0 | 0 | 0 |  | 12 | 43 | 51 | 10 | 11 | 28 | 11 | 37 | 0 | 0 | 0 | 330 | 320 | 204 | 8 | 137 | 39 | 53 | 0 | 51 | 0 | 46 | 8 | 22 | 10 | 33 | 20 | 168 | 105 | 0 | 22 | 0 | 43 | 42 | 0 | 0 | 0 | 0 | 55 | 81 | 0 | 193 | 0 | 0 | 10 | 320 | 8 | 0 | 197 | 139 | 304 | 60 | 39 | 0 | 17 | 0 | 10 | 131 | 137 | 403 | 39 | 35 | 93 | 0 | 52 | 36 | 110 | 88 | 9 | 10 | 384 | 0 | 0 | 35 | 108 | 0 | 35 | 0 | 97 | 55 | 0 | 0 | 0 |  | 893 | 0 | 165 | 0 | 16 | 222 | 0 | 0 | 16 | 33 | 0 | 147 | 32 | 32 | 0 | 0 | 0 | 32 | 23 | 65 | 0 | 0 | 32 | 0 | 32 | 22 | 0 | 11 | 84 | 0 | 250 | 0 | 0 | 176 | 0 | 0 | 210 | 0 | 73 | 150 | 0 | 316 | 17 | 146 | 50 | 15 | 56 | 0 | 0 | 55 | 1180 | 0 | 0 | 17 | 0 | 0 | 0 | 0 | 0 | 0 |  | 7464 | 4568 | 12032 | 4350 | 893 | 1515 | 780 | 1845 | 1514 | 147 | 432 | 598 | 168 | 0 | 1629.3446 | 95.07
KWH | 0 | 0 | 0 | 4284000 | 7099409 | 2094045 | 0 | 9877500 | 6064000 |  | 0 | 5044150 | 0 | 190080 | 0 | 736098 | 4837948 | 0 | 0 | 187200 | 196992 | 1052640 | 0 | 0 | 0 | 0 | 671760 | 530212 | 707146 | 434268 | 600000 | 576000 | 813200 | 751200 | 660000 | 0 | 1951287 | 1692000 | 2500000 | 0 | 587840 | 0 | 0 | 0 | 0 |  | 294480 | 982512 | 611655 | 257880 | 633600 | 696000 | 256752 | 499200 | 0 | 0 | 0 | 7844200 | 7505000 | 4981000 | 769454 | 3362070 | 847656 | 1310880 | 0 | 1137378 | 0 | 992696 | 219442 | 508788 | 214020 | 696800 | 484000 | 3818880 | 2621760 | 0 | 512100 | 12800 | 1022000 | 845538 | 6600 | 0 | 0 | 0 | 1394688 | 946560 | 0 | 4594140 | 0 | 0 | 243360 | 7234500 | 70176 | 60000 | 4232832 | 3648217 | 5409595 | 879316 | 1622400 | 1579306 | 1125072 | 142290 | 270720 | 3156960 | 3178181 | 9619000 | 1183200 | 1647600 | 1918618 | 31920 | 1999745 | 794934 | 2662970 | 779760 | 358680 | 258240 | 9368500 | 162240 | 321970 | 2210400 | 2581855 | 0 | 794880 | 233556 | 2309760 | 1334160 | 0 | 0 | 0 |  | 21630909 | 0 | 3934080 | 0 | 136320 | 5405760 | 0 | 0 | 188640 | 483712 | 22875 | 3563417 | 574058 | 797376 | 0 | 0 | 0 | 761008 | 179518 | 834640 | 0 | 0 | 167848 | 38957 | 193500 | 466560 | 0 | 243702 | 1947054 | 0 | 6082400 | 0 | 0 | 4447118 | 0 | 0 | 5157427 | 0 | 1539840 | 3823582 | 0 | 7605054 | 276960 | 3153321 | 1634880 | 784944 | 1572038 | 0 | 51503 | 1640064 | 28581400 | 0 | 0 | 94800 | 31320 | 581040 | 411840 | 0 | 0 | 0 |  | 178444417 | 109039465 | 287483882 | 104593612 | 21630909 | 33995799 | 16794210 | 47978376 | 36610854 | 3643287 | 10563187 | 6448369 | 3818880 | 1406399 | 0
Fuel Cost | 0 | 0 | 0 | 6383160 | 7951338.08 | 2785079.85 | 0 | 10371375 | 6549120 |  | 0 | 5498123.5 | 0 | 2125094.4 | 0 | 9753298.5 | 5418501.76 | 0 | 0 | 2736864 | 2771677.44 | 17063294.4 | 0 | 0 | 0 | 0 | 8544787.2 | 7157862 | 9482827.86 | 325701 | 450000 | 0 | 0 | 0 | 11226600 | 0 | 526847.49 | 456840 | 4725000 | 0 | 9611184 | 0 | 0 | 0 | 0 |  | 3842964 | 16388300.16 | 10410368.1 | 3483958.8 | 8034048 | 8052720 | 326075.04 | 1662336 | 0 | 0 | 0 | 8707062 | 8180450 | 5777960 | 992595.66 | 4101725.4 | 957851.28 | 1953211.2 | 0 | 1899421.26 | 0 | 17143859.92 | 2951494.9 | 697039.56 | 160515 | 1219400 | 363000 | 27419558.4 | 2857718.4 | 0 | 696456 | 204032 | 1400140 | 1116110.16 | 11484 | 0 | 0 | 0 | 2705694.72 | 2158156.8 | 0 | 4640081.4 | 0 | 0 | 481852.8 | 7234500 | 52632 | 45600 | 88720158.72 | 49798162.05 | 113385111.2 | 18175461.72 | 21869952 | 32644255.02 | 15582247.2 | 1663370.1 | 2793830.4 | 43124073.6 | 42174461.87 | 8849480 | 14387712 | 23824296 | 24270517.7 | 0 | 23477006.3 | 8656831.26 | 28307371.1 | 10581343.2 | 4623385.2 | 3042067.2 | 8619020 | 2101008 | 4652466.5 | 28049976 | 29381509.9 | 0 | 10381132.8 | 2790994.2 | 34577107.2 | 17570887.2 | 0 | 0 | 0 |  | 64892727 | 0 | 4406169.6 | 0 | 1419091.2 | 89195040 | 0 | 0 | 3397406.4 | 8706816 | 328713.75 | 3991027.04 | 1113672.52 | 8691398.4 | 0 | 0 | 0 | 12762104.16 | 3139769.82 | 13053769.6 | 0 | 0 | 2838309.68 | 530983.91 | 3264345 | 965779.2 | 0 | 184482.414 | 11312383.74 | 0 | 32175896 | 0 | 0 | 5158656.88 | 0 | 0 | 90048675.42 | 0 | 32305843.2 | 4435355.12 | 0 | 7529003.46 | 3722342.4 | 66125141.37 | 19340630.4 | 11342440.8 | 19964882.6 | 0 | 569108.15 | 19910376.96 | 257518414 | 0 | 0 | 701520 | 354229.2 | 6815599.2 | 6313507.2 | 0 | 0 | 0 |  | 1008320145.08 | 818525611.794 | 1826845756.874 | 115274777.854 | 64892727 | 40834336.25 | 351355971.23 | 620616146.9 | 301006693.74 | 983687.49 | 179243715.42 | 108168343.24 | 27419558.4 | 17049799.35 | 0
Yesterday Day Peak | 0 | 0 | 0 | 180 | 300 | 87 | 0 | 404 | 246 |  | 0 | 240 | 0 | 8 | 0 | 30 | 198 | 0 | 0 | 8 | 8 | 47 | 0 | 0 | 0 | 0 | 17 | 18 | 17 | 22 | 25 | 24 | 33 | 30 | 24 | 0 | 81 | 70 | 105 | 0 | 25 | 0 | 0 | 0 | 0 |  | 12 | 41 | 17 | 10 | 12 | 25 | 11 | 3 | 0 | 0 | 0 | 300 | 300 | 206 | 36 | 137 | 29 | 54 | 0 | 43 | 0 | 37 | 8 | 21 | 8 | 16 | 20 | 166 | 102 | 0 | 22 | 2 | 43 | 20 | 0 | 0 | 0 | 0 | 58 | 10 | 0 | 193 | 0 | 0 | 10 | 270 | 0 | 0 | 196 | 98 | 233 | 0 | 77 | 70 | 17 | 20 | 10 | 100 | 128 | 402 | 48 | 52 | 69 | 4 | 86 | 17 | 110 | 17 | 9 | 10 | 400 | 17 | 33 | 52 | 108 | 0 | 35 | 26 | 96 | 55 | 0 | 0 | 0 |  | 887 | 0 | 145 | 0 | 0 | 222 | 0 | 0 | 0 | 0 | 0 | 160 | 19 | 32 | 0 | 0 | 0 | 32 | 0 | 0 | 0 | 0 | 0 | 0 | 0 | 16 | 0 | 11 | 82 | 0 | 251 | 0 | 0 | 175 | 0 | 0 | 178 | 0 | 44 | 145 | 0 | 307 | 17 | 133 | 50 | 15 | 56 | 0 | 5 | 55 | 990 | 0 | 0 | 0 | 5 | 108 | 0 | 0 | 0 | 0 |  | 11224 | DayPeak
Yesterday Evening Peak | 0 | 0 | 0 | 180 | 300 | 92 | 0 | 407 | 237 | 0 | 0 | 240 | 0 | 7 | 0 | 30 | 205 | 0 | 0 | 8 | 8 | 122 | 0 | 0 | 0 | 0 | 54 | 55 | 55 | 0 | 25 | 23 | 33 | 30 | 40 | 0 | 82 | 70 | 105 | 0 | 25 | 0 | 0 | 0 | 0 | 0 | 12 | 43 | 51 | 10 | 83 | 38 | 11 | 28 | 0 | 0 | 0 | 300 | 300 | 206 | 8 | 137 | 38 | 55 | 0 | 51 | 0 | 47 | 8 | 22 | 10 | 33 | 20 | 162 | 106 | 0 | 22 | 0 | 43 | 42 | 0 | 0 | 0 | 0 | 63 | 81 | 0 | 193 | 0 | 0 | 10 | 300 | 8 | 11 | 197 | 260 | 302 | 92 | 107 | 92 | 149 | 0 | 10 | 200 | 130 | 404 | 68 | 105 | 105 | 0 | 179 | 36 | 110 | 86 | 29 | 10 | 395 | 17 | 0 | 162 | 108 | 0 | 26 | 0 | 91 | 55 | 0 | 0 | 0 |  | 895 | 0 | 164 | 0 | 16 | 225 | 0 | 0 | 31 | 39 | 8 | 152 | 31 | 32 | 0 | 0 | 0 | 32 | 5 | 80 | 0 | 0 | 32 | 8 | 32 | 22 | 0 | 11 | 83 | 0 | 250 | 0 | 0 | 174 | 0 | 0 | 210 | 0 | 85 | 150 | 0 | 322 | 17 | 164 | 94 | 67 | 92 | 0 | 0 | 95 | 1170 | 0 | 0 | 17 | 0 | 0 | 72 | 0 | 0 | 0 |  | 13387 | EvPeak
Forecast for Evening | 0 | 0 | 0 | 180 | 300 | 94 | 0 | 412 | 275 | 0 | 0 | 240 | 0 | 8 | 0 | 30 | 200 | 0 | 0 | 8 | 8 | 120 | 0 | 0 | 0 | 0 | 54 | 55 | 55 | 22 | 25 | 27 | 33 | 33 | 40 | 0 | 80 | 70 | 110 | 0 | 25 | 0 | 0 | 0 | 0 | 0 | 12 | 40 | 51 | 10 | 93 | 37 | 11 | 25 | 0 | 0 | 0 | 320 | 310 | 210 | 8 | 136 | 38 | 55 | 0 | 51 | 0 | 45 | 8 | 21 | 10 | 33 | 18 | 165 | 105 | 0 | 22 | 0 | 43 | 42 | 0 | 0 | 0 | 0 | 62 | 80 | 0 | 193 | 0 | 0 | 10 | 310 | 8 | 11 | 200 | 262 | 300 | 10 | 180 | 90 | 149 | 0 | 10 | 200 | 140 | 400 | 68 | 105 | 105 | 0 | 178 | 54 | 110 | 114 | 29 | 10 | 400 | 17 | 0 | 162 | 108 | 0 | 35 |  | 96 | 55 |  |  |  |  | 904 | 0 | 165 | 0 | 16 | 225 | 0 | 0 | 43 | 50 | 0 | 151 | 31 | 48 | 0 | 0 | 0 | 32 | 40 | 80 | 0 | 0 | 32 | 8 | 32 | 21 | 0 | 11 | 80 | 0 | 250 | 0 | 0 | 180 | 0 | 0 | 220 | 0 | 95 | 150 | 0 | 305 | 35 | 170 | 94 | 67 | 90 | 0 | 0 | 95 | 1170 | 0 |  | 17 |  |  | 72
Forecast for Day | 0 | 0 | 0 | 180 | 300 | 94 | 0 | 412 | 320 | 0 | 0 | 240 | 0 | 0 | 0 | 30 | 50 | 0 | 0 | 0 | 8 | 16 | 0 | 0 | 0 | 0 | 17 | 17 | 35 | 22 | 25 | 27 | 33 | 33 | 24 | 0 | 80 | 70 | 110 | 0 | 25 | 0 | 0 | 0 | 0 | 0 | 12 | 40 | 17 | 10 | 12 | 25 | 11 | 10 | 0 | 0 | 0 | 300 | 300 | 210 | 8 | 136 | 38 | 55 | 0 | 43 | 0 | 37 | 8 | 21 | 10 | 33 | 18 | 143 | 106 | 0 | 22 | 1.6 | 43 | 42 | 0 | 0 | 0 | 0 | 62 | 10 | 0 | 193 | 0 | 0 | 10 | 300 | 8 | 0 | 200 | 110 | 230 | 60 | 80 | 80 | 16 | 20 | 10 | 100 | 140 | 400 | 48 | 52 | 69 | 5 | 85 | 36 | 110 | 17 | 9 | 10 | 400 | 17 | 50 | 35 | 108 | 0 | 35 | 30 | 96 | 55 |  |  |  |  | 904 | 0 | 165 | 0 | 16 | 225 | 0 | 0 | 20 | 40 | 0 | 151 | 16 | 32 | 0 | 0 | 0 | 32 | 0 | 35 | 0 | 0 | 0 | 8 | 0 | 21 | 0 | 11 | 80 | 0 | 250 | 0 | 0 | 180 | 0 | 0 | 220 | 0 | 50 | 150 | 0 | 305 | 17 | 120 | 50 | 15 | 55 | 0 | 8 | 55 | 1170 | 0 |  | 0 | 6 | 100 | 0
Generation at 08:00(Today) | 0 | 0 | 0 | 180 | 300 | 94 | 0 | 410 | 322 | 0 | 0 | 240 | 0 | 0 | 0 | 30 | 0 | 0 | 0 | 0 | 8 | 16 | 0 | 0 | 0 | 0 | 17 | 17 | 35 | 19 | 25 | 22 | 33 | 32 | 16 | 0 | 36 | 70 | 100 | 0 | 25 | 0 | 0 | 0 | 0 | 0 | 12 | 43 | 17 | 10 | 11 | 25 | 11 | 16 | 0 | 0 | 0 | 285 | 270 | 209 | 8 | 136 | 38 | 51 | 0 | 43 | 0 | 46 | 0 | 22 | 10 | 25 | 18 | 138 | 106 | 0 | 22 | 1 | 42 | 42 | 0 | 0 | 0 | 0 | 64 | 10 | 0 | 193 | 0 | 0 | 10 | 295 | 8 | 0 | 193 | 112 | 197 | 60 | 39 | 80 | 17 | 10 | 10 | 100 | 130 | 402 | 39 | 35 | 69 | 2 | 52 | 36 | 110 | 17 | 9 | 10 | 400 | 0 | 20 | 35 | 90 | 0 | 15 | 14 | 92 | 55 | 0 | 0 | 0 | 0 | 882 | 0 | 165 | 0 | 0 | 224 | 0 | 0 | 0 | 0 | 0 | 147 | 20 | 16 | 0 | 0 | 0 | 32 | 0 | 0 | 0 | 0 | 0 | 0 | 0 | 18 | 0 | 11 | 80 | 0 | 250 | 0 | 0 | 176 | 0 | 0 | 135 | 0 | 92 | 153 | 0 | 340 | 0 | 165 | 50 | 15 | 56 | 0 | 2 | 55 | 1140 | 0 | 0 | 0 | 1 | 52 | 0 | 0 | 0 | 0 | 0 |  |  |  |  | 81784142 |  | 0
81784142
| Minimum Generation |  | 10977 | 8:00
| Highest Generation |  | 13387 | 21:00
| Day Peak Generation |  | 11224 | 12:00
| Evening Peak Generation |  | 13387 | 21:00
| HVDC Max Flow |  | 901 | 13:00
| HVDC EvPeak Flow |  | 895 | 21:00
| Load factor L.F |  | 89.48% | [161 empty] | 1275.5

## P1
POWER GRID COMPANY OF BANGLADESH LTD.
|  |  | NATIONAL LOAD DESPATCH CENTER |  |  |  |  | QF-LDC-08
|  |  | DAILY REPORT |  |  |  |  | Page -1
[6 empty] | Reporting Date : | 2022-08-22
Till now the maximum generation is : - |  |  | 14782 | 21:00 | Hrs on | 2022-04-16
The Summary of Yesterday's |  | 2022-08-21 | Generation & Demand |  | Today's Actual Min Gen. & Probable Gen. & Demand
Day Peak Generation : |  | 11224 | MW Hour : | 12:00 | Min. Gen. at | 8:00 | 11011 | MW
Evening Peak Generation : |  | 13387 | MW Hour : | 21:00 | Available Max Generation : |  | 13663 | MW
E.P. Demand (at gen end) : |  | 14100 | MW Hour : | 21:00 | Max Demand (Evening) : |  | 14300 | MW
Maximum Generation : |  | 13387 | MW Hour : | 21:00 | Reserve(Generation end) |  | - | MW
Total Gen. (MKWH) : |  | 287.4839 | System Load Factor : | 89.48% | Load Shed : |  | 597 | MW
EXPORT / IMPORT THROUGH EAST-WEST INTERCONNECTOR
Export from East grid to West grid :- Maximum |  |  | 650 | MW at | 21:00 | Energy |  | MKWHR.
Import from West grid to East grid :- Maximum |  |  | - | MW at | - | Energy | - | MKWHR.
| Water Level of Kaptai Lake at 6:00 A M on |  | 2022-08-22
Actual : | 95.01 | Ft.(MSL) , | Rule curve : | 95.72 | Ft.( MSL )
Gas Consumed : | Total = | 1044.39 | MMCFD. | Oil Consumed (PDB) :
[6 empty] | HSD : |  | Liter
[6 empty] | FO : |  | Liter
Cost of the Consumed Fuel (PDB+Pvt) : |  | Gas : | 156109114.104
: |  | Coal : | 301006693.74 | Oil : | 1259384176.79 | Total : | 1716499984.634
Load Shedding & Other Information
Area | Yesterday |  |  |  | Today
|  |  | Estimated Demand (S/S end) |  | Estimated Shedding (S/S end) |  | Rates of Shedding
| MW |  | MW |  |  | MW | (On Estimated Demand)
Dhaka | 70 | 1680:00 | 4579.5366 |  |  | 136 | 1.467%
Chittagong Area | 0 | 0:00 | 1296.7666 |  |  | 65 | 3.745%
Khulna Area | 137 | 3288:00 | 1711.8901 |  |  | 92 | 4.159%
Rajshahi Area | 70 | 1680:00 | 1519.4836 |  |  | 90 | 4.741%
Cumilla Area | 70 | 1680:00 | 1292.8131 |  |  | 73 | 4.403%
Mymensingh Area | 220 | 5280:00 | 1068.7782 |  |  | 65 | 4.958%
Sylhet Area | 40 | 960:00 | 477.0625 |  |  | 24 | 3.766%
Barisal Area | 0 | 0:00 | 388.7664 |  |  | 0 | 1.981%
Rangpur Area | 50 | 1200:00 | 843.4254 |  |  | 52 | 4.902%
Total | 657 |  | 13178.5225 |  |  | 597
Information of the Generating Units under shut down.
| Planned Shut- Down |  |  | Forced Shut- Down
1) Barapukuria ST: Unit-2
2) Ghorasal-3,4
3) Ashuganj-5
4) Baghabari-71,100 MW
5) Raozan unit-2
6) Siddhirganj 210 MW .
7) Sikalbaha 225 MW
8) Shajibazar 330 MW
9) Siddhirganj 335 MW ST
Additional Information of Machines, lines, Interruption / Forced Load shed etc.
a) Ashuganj(N)-Bhulta 400 kV Ckt-1 was under shut down from 09:13 to 20:43 for C/M.
b) Satkhira 132/33 kV T-2 transformer was under shut down from 08:12n to 09:10 for C/M.
c) Haripur-Bhulta 230 kV Ckt-2 was under shut down from 08:17 to 13:15 for C/M.
d) Ashuganj 230/132 kV OAT-12 tripped at 11:15 showing O/C relay and was switched on at 11:28.
e) Hathazari-Baraulia 132 kV Ckt-2 was under shut down from 20:48 to 22:58 for red hot maintenance at Baraulia end.
f) Rahanpur-Godda(Adani) 400 kV Ckt-2 was switched on at 13:58.
g) Rajshahi(New) 132/33 kV T-2 transformer along with 33 kV Bus section were under shut down from 19:54 to 20:55 | [5 empty] | About 8 MW power interruption occurred under
for R/H maintenance by PBS 33 kV feeder. | [5 empty] | Rajshahi(New) S/S area from 19:54 to 20:55.
h) Kurigram 132/33 kV T-1 & T-2 transformers 33 kV side tripped at 14:35 showing O/C relay and was switched | [5 empty] | About 42 MW power interruption occurred under
on at 14:55. | [5 empty] | Kurigram S/S area from 14:35 to 14:55.
i) Haripur-Rahim Steel 132 kV Ckt was under shut down from 13:09 to 14:54 for C/M.
j) Khulna(C) 132/33 kV T-3 transformer was under shut down from 22:05 to 23:10 due to red hot maintenance at
R-phase 33 kV bushing.
k) After maintenance Rajshahi 132/33 kV T-3 transformer was switched on at 22:51.
l) Kodda-Kabirpur 132 kV Ckt-2 was under shut down since at 06:36(22-08-22) for D/W.
m) Shyampur(O)-Shyampur(N) 132 kV Ckt-2 was under shut down since at 06:48(22-08-22) by DPDC.
n) Purbasadipur 132/33 kV T-1 & T-2 transformer were under shut down from 05:58(22-08-22) to 11:45 for T-3 | [5 empty] | About 40 MW power interruption occurred under
transformer installation. | [5 empty] | Purbasadipur S/S area from 05:58 to 08:30,
o) Ishurdi 132/33 kV T-2 transformer was under shut down from 06:49(22-08-22) to 08:49 for 33 kV Lalpur feeder | [5 empty] | About 20 MW power interruption occurred under
maintenance by PBS. | [5 empty] | Ishurdi S/S area from 06:49 to 08:49,
p) Siddhirganj 335 MW GT was shut down at 06:39(22-8-22) due to ST start up process.
| Sub Divisional Engineer |  |  | Executive Engineer |  |  | Superintendent Engineer
| Network Operation Division |  |  | Network Operation Division |  |  | Load Despatch Circle

## P2
EVENING PEAK GENERATION AND DAY LONG ENERGY DATA OF POWER STATIONS
| Date : | 2022-08-21 | [5 empty] | Page -2
Sl. |  |  |  |  | Present | Peak | Energy
No. | Name of the Power Stations |  | Producer | Installed Capacity | Capacity | Hour | Generated | Remarks
Generation
|  |  |  | Unit No. X Capacity | MW | MW | KWH
1 | Ghorasal Repowered CCPP:Unit-3 (GT |  | PDB | 1*260 | 260 | 0 | 0 | Under maint.
2 | Ghorasal Repowered CCPP Unit-4 |  | PDB | 1*210 | 180 | 0 | 0 | Under maint.
| Ghorasal TPP Unit-5 |  | PDB | 1*210 | 190 | 180 | 4284000
3 | Ghorasal 365 MW CCPP Unit-7 |  | PDB | 1*243+1*122 | 365 | 300 | 7099409 | Machine problem
| Ghorashal 78.5 MW PP(MAX) |  | QRPP | 2*40 | 0 | 0 | 0 | Contract Expired
4 | Ghorashal 108MW PP (Regent) |  | IPP | 34*3.35 | 108 | 92 | 2094045 | Engine problem
5 | Haripur GTPP |  | SBU, PDB | 2*32 | 20 | 0 | 0 | Under maint.
6 | Haripur 412 MW CCPP |  | EGCB | 1*273+1*139 | 412 | 407 | 9877500
7 | Haripur 360MW CCPP(HPL) |  | IPP | 1*235+1*125 | 360 | 237 | 6064000 | Gas shortage
8 | Meghnaghat 450 MW CCPP(MPL) |  | IPP | 2*150+1*150 | 450 | 240 | 5044150 | Gas shortage
9 | Meghnaghat 100 MW(IEL) |  | NENP | 12*8.9 | 100 | 7 | 190080 | Fuel shortage
10 | Meghnaghat CCPP(Summit) |  | IPP | 2*110+1*110 | 335 | 0 | 0 | Gas shortage
11 | Madanganj 102 PP(Summit) |  | NENP | 6*17 | 102 | 0 | 0 | Under maint.
12 | Madanganj-55 MW PP(Summit) |  | IPP | 3*17.08+1*11.3 | 55 | 30 | 736098 | Engine problem
13 | Keraniganj 100 MW PP (Powerpac) |  | QRPP | 8*13.45 | 0 | 0 | 0 | Contract Expired
14 | Narshingdi 22 MW PP (Doreen) |  | SIPP, REB | 8*2.90 | 22 | 0 | 434268 | Engine problem
15 | 210 MW Siddhirgonj TPP |  | PDB | 1*210 | 115 | 0 | 0 | Under maint.
16 | Siddhirgonj 2*120 MW GTPP |  | EGCB | 2*105 | 210 | 0 | 0 | Gas shortage
17 | Siddhirganj 100 PP(Dutch Bangla) |  | NENP | 12*8.9 | 100 | 8 | 187200 | Fuel shortage
18 | Siddhirganj 335 MW CCPP |  | EGCB | 1*217+118 | 335 | 205 | 4837948 | Gas shortage
19 | Gagnagar 102 MW PP (Digital Power) |  | IPP | 12*8.924 | 102 | 8 | 196992 | Fuel shortage
20 | Katpotti 52 MW PP (Sinha) |  | IPP | 7*7.9 | 0 | 0 | 0 | Fuel shortage
21 | Kamalaghat 54 MW PP(Banco Energy) |  | IPP | 3*18 | 54 | 54 | 671760
22 | Kodda 150MW PP |  | BPDB-RPCL | 9*17.06 | 149 | 122 | 1052640 | Engine problem
23 | Manikganj 55 MW PP (Northern) |  | IPP | 3*19.3 | 55 | 55 | 530212
24 | Nababganj 55 MW PP (Southern power ) |  | IPP | 3*19.3 | 55 | 55 | 707146
25 | Bosila 108MW PP(CLC) |  | IPP | 12*8.775+1*3.5 | 0 | 0 | 0
26 | Summit Power,(Madhabdi+Ashulia) |  | SIPP,REB | 3*3.67+4*8.73 | 80 | 48 | 1176000 | Engine problem
27 | Maona 33 MW PP(Summit) |  | SIPP,REB | 4*8.73 | 33 | 33 | 813200
28 | Rupganj 33 MW PP(Summit) |  | SIPP,REB | 4*8.73 | 33 | 30 | 751200
29 | Gazipur 52 MW PP |  | RPCL | 6*8.9 | 52 | 40 | 660000 | #REF!
30 | Tongi 80 MW GTPP |  | PDB | 1* 105 | 105 | 0 | 0 | Under maint.
31 | Kodda 300 MW PP Unit-2 (Summit) |  | IPP | 18*17.076 | 300 | 260 | 3648217 | Engine problem
32 | Keranigonj 300 MW PP (APR) |  | IPP | 256*1.4 | 300 | 302 | 5409595
33 | Bramhangoan 100 MW PP (Aggreko) |  | IPP | 114*0.959 | 100 | 92 | 879316 | Engine problem
34 | Aurahati 100MW PP (Aggreko) |  | IPP | 0.85*23+0.95*91 | 100 | 92 | 1579306 | Engine problem
35 | Kodda 149 MW PP Unit-1 (Summit) |  | IPP | 8*18.45+8.97 | 149 | 149 | 1125072
36 | Gazipur 100 MW PP |  | RPCL | 6*17.5 | 105 | 105 | 1647600
37 | Meghnaghat 104 MW PP (OPCL) |  | IPP | 18.5*6 | 104 | 17 | 162240 | Fuel shortage
38 | Manikgonj 162MW PP(MPGL) |  | IPP | 9*18 | 162 | 162 | 2210400
39 | Spectra Solar Plant Ltd. |  | IPP | 35 | 35 | 0 | 233556
40 | Kanchan Purbachal Power Generation Ltd. |  | IPP | 18.4*3 | 55 | 55 | 1334160
| Dhaka area Total |  |  |  | 5847 | 3385 | 65637310
41 | Chattogram TPP-1 |  | PDB | 1*210 | 180 | 105 | 2500000 | Machine problem
| Chattogram TPP-2 |  | PDB | 1*210 | 180 | 0 | 0 | Gas shortage
42 | Raozan 25 MW PP |  | RPCL | 3*8.9 | 25 | 25 | 587840
43 | Teknaf 20MW PP (Solartech) |  | IPP | 20 | 20 | 0 | 142290
44 | Patenga 50MW PP (Baraka) |  | IPP | 8*6.98 | 50 | 38 | 696000 | Engine problem
45 | Kaptai Hydro: Unit-1,2,3,4, 5 |  | PDB | 2*40+3*50 | 230 | 152 | 3643287 | Low water level
46 | Sikalbaha 225MW |  | PDB | 1*150+1*175 | 225 | 0 | 0 | HGPI for 30 days.
47 | Sikalbaha Peaking GT |  | PDB | 1*150 | 150 | 0 | 0 | Under maint.
48 | Sikalbaha 105 MW PP (Baraka Sikalbaha) |  | IPP | 6*17.5 | 105 | 105 | 1918618
49 | Hathazari 100 MW peaking PP |  | PDB | 11*8.9 | 98 | 43 | 982512 | Fuel shortage
50 | Dohazari -Kalaish 100 MW Peaking |  | PDB | 6*17 | 102 | 51 | 611655 | Fuel shortage
51 | Juldah 100 MW Unit-1 (Acorn) |  | NENP | 8*13.45 | 100 | 10 | 257880 | Fuel shortage
52 | Juldah 100 MW PP Unit-3 (Acorn) |  | IPP | 8*13.5 | 100 | 10 | 270720 | Fuel shortage
53 | Barabkunda 22 MW PP (Regent) |  | SIPP, PDB | 8*2.90 | 22 | 11 | 256752 | Engine problem
* | Malancha, Ctg. EPZ (United) |  |  | 5*8.73+3*9.34 | 0 | 28 | 499200
54 | Chattogram 108 MW PP (ECPV) |  | IPP | 16*7 | 108 | 83 | 633600 | Engine problem
55 | Kaptai 7 MW Solar PP |  | PDB | 7.4 MW | 7 | 0 | 31920
56 | Anwara 300 MW PP (United) |  | IPP | 17*17+24 | 300 | 179 | 1999745 | Fuel shortage
57 | Jodiac Power |  | IPP | 3*18.55+1*3.6 | 54 | 36 | 794934 | Engine problem
58 | Karnaphuli Power Ltd. |  | IPP | 18.415*6+6.5 | 110 | 110 | 2662970
59 | Juldah unit-2 (Acorn) |  | IPP | 8*13.6 | 100 | 10 | 258240 | Engine problem
60 | Anlima Energy Ltd. |  | IPP | 6*21.2 | 116 | 108 | 2581855 | Engine problem
| Mirsharai 150 MW |  | BPDB-RPCL | 18.5*9 | 0 | 0 | 0 | On test.
| Chattogram area Total |  |  |  | 2382 | 1104 | 21330018
61 | Ashuganj TPP Unit- 3 |  | APSCL | 1*150 | 0 | 0 | 0 | Contract Expired
| Ashuganj TPP Unit- 4 |  | APSCL | 1*150 | 0 | 0 | 0 | Contract Expired
| Ashuganj TPP Unit- 5 |  | APSCL | 1*150 | 134 | 0 | 0 | Gas shortage
62 | Ashuganj 225 MW CCPP |  | APSCL | 1*142+1*75 | 221 | 206 | 4981000 | #REF!
63 | Ashuganj 450 MW CCPP(North) |  | APSCL | 1*360 | 360 | 300 | 7844200 | Gas shortage
64 | Ashuganj 450 MW CCPP(South) |  | APSCL | 1*360 | 360 | 300 | 7505000 | FGMO
| Ashuganj 420 MW CCPP(East) |  | APSCL | 284*1+136*1 | 284 | 0 | 0 | On test.
65 | Ashuganj 50 MW PP |  | APSCL | 14*3.968 | 45 | 38 | 847656 | Engine problem
66 | Ashuganj 55 MW PP (Precision) |  | QRPP | 15*4 | 55 | 55 | 1310880
67 | Ashuganj 195MW PP (APSCL-United) |  | IPP | 20*9.73+1*16 | 195 | 8 | 769454 | Gas shortage
68 | Ashuganj 51 MW PP (Midland) |  | IPP | 6*9.34 | 51 | 51 | 1137378
69 | Ashuganj 150MW PP (Midland) |  | IPP | 23*7.015 | 150 | 130 | 3178181 | Engine problem
70 | Titas 50 MW Peaking PP |  | PDB | 6*8.92 | 52 | 47 | 992696
71 | Chandpur 150 MW CCPP |  | PDB | 1*106+1*57 | 163 | 137 | 3362070 | Machine problem
72 | Chandpur 200MW (Desh energy) |  | IPP | 12*18.4 | 200 | 200 | 3156960
73 | Feni 22MW PP (Doreen) |  | SIPP, PDB | 8*2.90 | 22 | 22 | 508788
74 | Feni 11 MW PP (Doreen) |  | SIPP, REB | 4*2.90 | 11 | 10 | 214020
** | Impoprt (Tripura) |  | Imported power | 0 | 160 | 162 | 3818880
75 | Jangalia 33MW PP (Summit) |  | SIPP, PDB | 4*8.73 | 33 | 33 | 696800
76 | Jangalia 52 MW PP (Lakdanavi) |  | IPP | 6*8.92 | 52 | 8 | 219442 | Fuel shortage
77 | Cumilla 25 MW PP (Summit) |  | SIPP, REB | 3*3.67+2*6.97 | 25 | 20 | 484000 | Engine problem
78 | Daudkandi 200 MW PP (B.Trac) |  | IPP | 154*1.4 | 200 | 197 | 4232832
79 | Feni Lanka Power |  | IPP | 7*18.415+1*9.78 | 114 | 86 | 779760 | Fuel shortage
80 | Chowmuhani 113 MW |  | IPP | 12*9.78+2*3.1 | 113 | 29 | 358680 | Fuel shortage
81 | Bhairob 54.5 MW |  | IPP | 3*18.2 | 54 | 26 | 794880 | 33 kV feeder problem.
82 | Chandpur 115(Doreen) |  | IPP | 4*18.5+2*22.5 | 115 | 91 | 2309760 | Engine problem
| Cumilla Area Total |  |  |  | 3169 | 2156 | 49503317
83 | RPCL 210MW CCPP |  | IPP | 4*35+1*70 | 202 | 106 | 2621760 | Gas shortage
84 | Tangail 22 MW PP (Doreen) |  | SIPP, PDB | 8*2.90 | 22 | 22 | 512100
85 | Jamalpur 95 MW PP(Powerpac) |  | IPP | 12*8.924 | 0 | 0 | 0 | Under maint.
86 | Sarishabari 3 MW Solar Plant |  | IPP | 1*3 | 3 | 0 | 12800
87 | Mymensingh 200 MW PP (United) |  | IPP | 9.78*21 | 200 | 107 | 1622400 | Engine problem
88 | Jamalpur 115 MW PP (United) |  | IPP | 9.78*12 | 115 | 68 | 1183200 | Engine problem
89 | Sutiakhali 50 MW Solar PP |  | IPP | 50 | 50 | 0 | 321970
90 | Tangail Palli Power Gen 22 MW |  | IPP | 4*6.7 | 22 | 12 | 294480 | Engine problem
| Mymensingh Area Total |  |  |  | 614 | 315 | 6568710
91 | Fenchugonj CCPP Phase-1 |  | PDB | 2*32+1*33 | 70 | 43 | 1022000 | Machine problem
92 | Fenchugonj CCPP Phase-2 |  | PDB | 2*35+1*35 | 90 | 42 | 845538 | Machine problem
93 | Kushiara 163 MW CCPP (KP) |  | IPP | 1*109+1*54 | 163 | 0 | 0 | Gas shortage
94 | Shajibazar 330 MW CCPP |  | PDB | 3*110 | 330 | 0 | 0 | Under maint.
95 | Fenchugonj 51 MW PP (Barakatullah) |  | RPP | 19*2.90 | 51 | 0 | 6600 | Gas shortage
| Fenchuganj 44MW (Energyprima) |  | NENP | 12*3.3+5*2 | 50 | 0 | 0 | Gas shortage
96 | Hobiganj 11MW PP Cofidence-E |  | SIPP, REB | 4*2.90 | 11 | 11 | 60000
97 | Shahjibazar GTPP Unit- 8 & 9 |  | PDB | 2*35 | 66 | 63 | 1394688
98 | Shahjibazar 86MW PP (Shahjibazar) |  | RPP | 32*2.90 | 86 | 81 | 946560
99 | Shahjibazar 100 MW GTPP |  | PDB | 1*100 | 100 | 0 | 0 | Under maint.
100 | Sylhet 225 MW CCPP |  | PDB | 1*142+1*89 | 231 | 193 | 4594140
101 | Sylhet 20 MW GTPP |  | PDB | 1*20 | 20 | 0 | 0 | Gas shortage
| Sylhet 50MW PP (EPL) |  | NENP | 27*2 | 50 | 0 | 0 | Gas shortage
102 | Shahjahanulla 25 MW PP |  | SIPP, REB | 3*9.34 | 25 | 8 | 70176 | Gas shortage
103 | Bibiana-II 341 MW CCPP (Summit) |  | IPP | 1*222+1*119 | 341 | 300 | 7234500 | FGMO
104 | Bibiyana-III 400 MW CCPP |  | PDB | 400 MW | 400 | 404 | 9619000
105 | Sylhet 10MW PP (Desh) |  | RPP | 6*1.95 | 10 | 10 | 243360
106 | Bibiyana South 400 MW |  | PDB | 400 MW | 383 | 395 | 9368500
| Sylhet Area Total |  |  |  | 2477 | 1550 | 35405062
107 | Bheramara GTPP Unit-3 |  | PDB | 1*20 | 16 | 0 | 0 | Reserve.
** | Bheramara (HVDC ) |  | Imported power | 2*500 | 1000 | 895 | 21630909
108 | Khulna 115 PP MW (KPCL-2) |  | NENP | 7*17 | 115 | 16 | 136320 | Fuel shortage
109 | Faridpur 50 MW Peaking PP |  | PDB | 8*6.89 | 54 | 31 | 188640 | Engine problem
110 | Khulna 225 MW CCPP |  | NWPGCL | 1*150+1*75 | 230 | 225 | 5405760
111 | Gopalganj 100 MW Peaking PP |  | PDB | 16*6.98 | 109 | 39 | 483712 | Engine problem
112 | Bheramara 410 MW CCPP |  | NWPGCL | 1*278+1*132 | 410 | 164 | 3934080 | Gas shortage.
| Noapara 40 MW PP (Khanjahan Ali) |  | NENP | 5*8.5 | 40 | 8 | 22875 | Fuel shortage
113 | Noapara 100 MW PP (Bangla Trac) |  | IPP | 70*1.4 | 100 | 85 | 1539840 | Engine problem
114 | Rupsha 105 MW PP (Orion rupsha) |  | IPP | 6*18.445 | 105 | 17 | 276960 | Fuel shortage
115 | Madhumati 100 MW PP |  | NWPGCL | 6*18 | 105 | 67 | 784944 | Fuel shortage
116 | Mongla Orion 100 MW Solar PP |  | IPP | 100 | 100 | 0 | 581040
| Khulna 330 MW CCPP (OIL) |  | BPDB | 1*220+1*110 | 0 | 0 | 0 | On test.
| Rampal 1320 MW (BIFPCL) |  | NTPC&BPDB | 0 | 0 | 0 | 0
| Khulna Area Total |  |  |  | 2384 | 1547 | 34985080
117 | Barisal 110 MW PP (Summit ) |  | IPP | 7*17.076 | 110 | 32 | 797376 | Line O/L
118 | Bhola 33 MW PP (Venture) |  | NENP | 1*34.50 | 40 | 31 | 574058 | Engine problem
119 | Bhola 225 MW CCPP |  | PDB | 2*63+1*68 | 194 | 152 | 3563417 | Gas shortage
120 | Bhola 95 MW PP (Aggreko) |  | QRPP | 96*1.10 | 0 | 0 | 0 | Contract Expired
121 | Payra 1320 MW |  | BCPCL | 2*622 | 1244 | 1170 | 28581400 | Line O/L
122 | Bhola Nutan Biddut BD LTD |  | IPP | 220 | 220 | 0 | 0 | Under maint.
123 | United Payra Power Ltd. |  | IPP | 8*18.5+1*9.5 | 150 | 17 | 94800 | Line O/L
| Barisal Area Total |  |  |  | 1958 | 1402 | 33611051
124 | Baghabari 71 MW GTPP |  | PDB | 1*71 | 71 | 0 | 0 | Gas shortage
| Baghabari 100 MW GTPP |  | PDB | 1*100 | 100 | 0 | 0 | Gas shortage
125 | Baghabari 50 MW Peaking PP |  | PDB | 6*8.9 | 52 | 32 | 761008 | Engine problem
126 | Bera 70 MW Peaking PP |  | PDB | 9*8.29 | 71 | 5 | 179518 | Engine problem
127 | Amnura 50 MW PP(Sinha) |  | QRPP | 7*7.79 | 0 | 0 | 0 | Contract Expired
128 | Katakhali 50 MW PP (Northern) |  | QRPP | 6*8.9 | 50 | 0 | 0 | Fuel shortage
129 | Katakhali 50 MW Peaking PP |  | PDB | 6*8.7 | 50 | 32 | 167848 | Engine problem
130 | Sirajgonj Unit-1 225MW |  | NWPGCL | 1*150+1*75 | 210 | 174 | 4447118 | Gas shortage
131 | Sirajgonj Unit-2 225MW |  | NWPGCL | 1*150+1*75 | 220 | 210 | 5157427
132 | Sirajgonj Unit-3 225MW |  | NWPGCL | 1*141 | 220 | 150 | 3823582 | Gas shortage
133 | Sirajgonj 400 MW CCPP Unit-4 |  | SNWPGCL | 1*282+1*132 | 414 | 322 | 7605054 | Gas shortage
134 | Santahar 50 MW Peaking PP |  | PDB | 6*8.7 | 50 | 32 | 193500 | Engine problem
135 | Bogra 22 MW PP (GBB) |  | RPP | 6*4 | 22 | 22 | 466560
136 | Bogura 20 MW PP (Energyprima) |  | NENP | 5*3.3+5*2 | 0 | 0 | 0 | .
137 | Ullapara 11 MW PP (Summit) |  | SIPP, REB | 4*2.90 | 11 | 11 | 243702
138 | Natore 52 MW PP (Rajlanka) |  | IPP | 6*8.92 | 52 | 8 | 38957 | Fuel shortage
139 | Chapainawabganj 100 MW Peaking PP |  | PDB | 12*8.924 | 104 | 80 | 834640 | Engine problem
140 | Baghabari 200 MW PP (Paramount) |  | IPP | 135*1.6 | 200 | 164 | 3153321 | Engine problem
141 | Bagura 113 MW PP (Confidence)-2 |  | IPP | 6*18.55+7.2 | 113 | 94 | 1634880 | Engine problem
142 | Confidence Power Bogura Unit-1 113 MW |  | IPP | 6*18.55 | 113 | 95 | 1640064 | Engine problem
143 | Sirajgonj 6.55 MW Solar |  | NWPGCL | 1*6 | 6 | 0 | 31320
| Rajshahi Area Total |  |  |  | 2129 | 1431 | 30378499
144 | Barapukuria TPP Unit-1 |  | PDB | 1*125 | 85 | 83 | 1947054
| Barapukuria TPP Unit-2 |  | PDB | 1*125 | 85 | 0 | 0 | Under maint.
145 | Barapukuria 275 MW TPP Unit-3 |  | PDB | 1*275 | 274 | 250 | 6082400 | Machine problem
146 | Rangpur 20 MW GTPP |  | PDB | 1*20 | 20 | 0 | 0
147 | Saidpur 20 MW GTPP |  | PDB | 1*20 | 20 | 0 | 0
148 | Rangpur 113 MW PP (Confidence) |  | IPP | 9*6.984+7*7.015+3.15*2 | 113 | 92 | 1572038 | Engine problem
149 | Sympa Solar Power 8MW |  | IPP | 8 MW | 8 | 0 | 51503
150 | Energypac Power Venture Thakurgaon Ltd. |  | IPP | 115 | 115 | 72 | 411840 | Fuel shortage
| Rangpur Area Total |  |  |  | 720 | 497 | 10064835
| Total |  |  |  | 21680 | 13387 | 287483882
| Eastern Grid Total |  |  |  | 14489 | 8510 | 178444417
| Western Grid Total |  |  |  | 7191 | 4877 | 109039465
| National Grid Total |  |  |  | 21680 | 13387 | 287483882
*Data collected from respective power station over telephone.
Executive Engineer
Network Operation Division
Page- 3

## P3
POWER GRID COMPANY OF BANGLADESH LTD.
NATIONAL LOAD DESPATCH CENTER
MAXIMUM LOAD SERVED BY DIFFERENT GRID SUB-STATIONS
QF-LDC-09
Date: | 2022-08-21
(a) ENTIRE EASTERN GRID : |  | 8775.73 | MW | (b) ENTIRE WESTERN GRID : |  | 3967.65 | MW
i) Dhaka area |  | 4763.53 | MW | i) Khulna area |  | 1403 | MW
ii) Chittagong area |  | 1345.2 | MW | ii) Rajshahi area |  | 1307.8 | MW
iii) Comilla area |  | 1271 | MW | iii) Barisal area |  | 409.85 | MW
iv) Mymensingh area |  | 871 | MW | iv) Rangpur area |  | 847 | MW
v) Sylhet area |  | 525 | MW
| SYSTEM TOTAL DEMAND ( a + b ) = |  | 12743.38 | MW
MAXIMUM LOAD SERVED BY DIFFERENT SUB-STATIONS
Sub-station | Load (MW) | Time | Sub-station | Load (MW) | Time | Sub-station | Load (MW) | Time | Sub-station | Load (MW) | Time | Sub-station | Load (MW) | Time
AKS | 0 | 00:00 | Chowmuhani | 181 | 22:00 | Kaptai | 4.5 | 19:00 | Nawabganj | 36.9 | 19:00 | Siddhirganj | 108 | 22:00
AKSML | 109 | 17:00 | Chuadanga | 86 | 01:00 | Kazla | 87 | 00:00 | Netrakona | 96 | 19:00 | Sirajganj | 88 | 07:00
Aftabnagar | 35 | 13:00 | Coxsbazar | 112 | 19:30 | Keranigonj | 62 | 12:00 | New | 81 | 09:00 | Sonargaon | 80 | 12:00
Agargaon | 94 | 13:00 | Cumilla(N) | 175 | 21:00 | Khagrachori | 28 | 19:00 | Niamatpur | 64 | 06:00 | Sreemongol | 44 | 12:00
Agrabad | 78 | 14:00 | Cumilla(S) | 178 | 18:30 | Khulna | 78 | 20:00 | Noapara | 47 | 01:00 | Srinagar | 46.28 | 21:00
Amnura | 52 | 22:00 | Daudkandi | 159 | 21:00 | Khulshi | 186 | 19:30 | PHP | 11 | 10:00 | Sunamganj | 38 | 22:00
Ashuganj | 43 | 20:00 | Dhaka | 40 | 13:00 | Kishoreganj | 130 | 21:00 | Pabna | 89 | 00:00 | Sylhet | 136 | 00:00
BSRM | 160 | 17:00 | Dhamrai | 106 | 21:00 | Kodda | 297 | 18:30 | Palashbari | 108 | 23:00 | TK | 28.5 | 19:00
Bagerhat | 87 | 18:30 | Dhanmondi | 158 | 17:00 | Kulaura | 40 | 05:00 | Panchagarh | 46 | 08:00 | Tangail | 195 | 22:00
Bakulia | 106 | 18:00 | Dohazari | 96 | 20:00 | Kurigram | 57 | 18:30 | Patuakhali | 133 | 22:00 | Thakurgaon | 66 | 22:00
Banani | 60 | 13:00 | Faridpur | 125 | 20:00 | Kushtia | 140 | 20:00 | Payra | 1.02 | 16:00 | Tongi | 116 | 19:30
Bangabhaban | 24 | 11:00 | Fatullah | 77 | 10:00 | Lalbag | 75 | 20:00 | Purbachal | 20 | 21:00 | Ullon | 40 | 21:00
Barapukuria | 60 | 23:00 | Fenchuganj | 51 | 03:00 | Lalmonirhat | 43 | 21:00 | Purbasadipur | 96 | 05:00 | Uttara | 93 | 21:00
Barguna | 20 | 00:00 | Feni | 96 | 21:00 | Madanganj | 62 | 02:00 | Rahim | 26 | 08:00 | UttaraNew | 18 | 00:00
Barishal | 113 | 12:00 | GPH | 93 | 19:00 | Madaripur | 94 | 00:00 | Rajbari | 60 | 19:30 | Zigatola | 57 | 19:00
Barishal-230 | 80 | 23:00 | Ghorashal | 64 | 11:00 | Madartek | 93 | 23:00 | Rajendrapur | 92 | 05:00
Baroaulia | 69 | 02:00 | Goalpara | 26 | 12:00 | Madunaghat | 64 | 19:00 | Rajshahi | 132 | 22:00
Baroirhat | 59 | 19:30 | Gollamari | 50 | 22:00 | Magura | 48 | 21:00 | Rajshahi-230 | 26 | 02:00
Bashundhara | 176 | 19:30 | Gopalganj | 94 | 00:00 | Mahasthangarh | 68 | 19:00 | Ramganj | 88 | 19:00
BashundharaCement | 12 | 01:00 | Gulshan | 122 | 11:00 | Manikganj | 88 | 10:00 | Rampur | 16 | 00:00
Beanibazar | 62 | 21:00 | Halishahar | 92 | 14:00 | Maniknagar | 80 | 13:00 | Rangamati | 14 | 19:00
Benapole | 52 | 22:00 | HaripurSBU | 146 | 15:00 | Matarbari | 41 | 20:00 | Rangpur | 105 | 08:00
Bhaluka | 100 | 21:00 | Hasnabad | 95 | 17:00 | Matuail | 66 | 10:00 | Ruppur | 5 | 09:00
Bhandaria | 48 | 20:00 | Hathazari | 103 | 19:00 | Millgate | 56 | 09:00 | SSM | 3 | 05:00
Bhangura | 34 | 18:30 | Ishurdi | 76 | 22:00 | Mirpur | 126 | 19:30 | Saidpur | 93 | 08:00
Bheramara(GK) | 56 | 21:00 | Jaldhaka | 71 | 00:00 | Mirsorai | N/A | N/A | Satkhira | 95 | 06:00
Bhulta | 244 | 22:00 | Jamalpur | 117 | 20:00 | Mithapukur | 36 | 21:00 | Satmasjid | 101 | 19:00
Bog-Sherpur | 56 | 05:00 | Jashore | 119 | 21:00 | Modern | 0 | 02:00 | Savar | 156 | 09:00
Bogura | 174 | 20:00 | Jhenaidah | 98 | 20:00 | Mogbazar | 128 | 17:00 | Shahjadpur | 85 | 22:00
Borhanuddin | 42 | 21:00 | Joydebpur | 198 | 11:00 | Mongla | 26 | 07:00 | Shahjibazar | 95 | 00:00
Brahmanbaria | 140 | 19:00 | Joypurhat | 61 | 21:00 | Motijheel | 40 | 16:00 | Shahmirpur | 46.5 | 18:30
Cantonment | 154 | 23:00 | Juldah | 29 | 16:00 | Munshiganj | 94 | 23:00 | Shariatpur | 78 | 22:00
Chandpur | 68 | 19:30 | KSRM | 26.5 | 02:00 | Mymensingh | 213 | 18:30 | Sherpur | 100 | 19:00
Chandraghona | 32 | 19:00 | Kabirpur | 261 | 18:00 | Naogaon | 119 | 19:00 | Shikalbaha | 28 | 19:00
Chapai | 66 | 21:00 | Kachua | 82 | 21:00 | Narail | 37 | 21:00 | Shikalbaha-230 | N/A | N/A
Charsaidpur | 40 | 19:00 | Kallyanpur | 99 | 00:00 | Narinda | 72 | 16:00 | Shitalakhya | 114 | 12:00
Chauddagram | 65 | 22:00 | Kalurghat | 34 | 15:00 | Narshingdi | 168 | 02:00 | Sholosohor | N/A | N/A
Chhatak | 34 | 21:00 | Kamrangirchar | 62 | 19:30 | Natore | 126 | 22:00 | Shyampur | 144 | 01:00
Sub Divisional Engineer |  |  |  | Executive Engineer |  |  |  | Superintendent Engineer
Network Operation Division |  |  |  | Network Operation Division |  |  |  | Load Despatch Circle
(1) Honbl. State Minister |  |  |  | (8) Executive Director (O & M) PGCB. |  |  |  | (18) C.E. Transmission (1 & 2) PGCB.
Ministry of Power,Energy & Mineral |  |  |  | (9) Member,Generation,PDB. |  |  |  | (19) S.E. System Protection,PGCB.
Resources, GOB. |  |  |  | (10) Member,Distribution,PDB. |  |  |  | (20) Director,Public Relation,PDB.
(2) Secy (Power Divn.)Ministry of |  |  |  | (11) Member,Transmission & |  |  |  | (21) Director Program, PDB.
Power,Energy & Mineral Resources. |  |  |  | System Operation,PDB. |  |  |  | (22) S.E. Consumer Affairs,PDB.
(3) Director General,Power cell |  |  |  | (12) Member,P&D,PDB. |  |  |  | (23) Director,Project Planning,PDB.
(4) Chairman,BERC |  |  |  | (13) C.E (P & D), PGCB. |  |  |  | (24) Director,System Planning,PDB.
(5) Chairman, BPDB. |  |  |  | (14) G.M. Commercial Operation |  |  |  | (25) Executive Eng.IMD.
(6) Managing Director, PGCB. |  |  |  | (15) C.E. Generation,PDB. |  |  |  | (26) Executive Eng. EMD.
(7) Member(Power & Industry) |  |  |  | (16) C.E, (P & D),PDB. |  |  |  | (27) NLDC
Planning Commission. |  |  |  | (17) C.E. System Operation,PGCB

## Voltage
e
MAXIMUM & MINIMUM VOLTAGES OF DIFFERENT GRID SUB-STATIONS:
| Date: | 2022-08-21 | [7 empty] | QF-LDC-10
| Sub-Station | Max Voltage | Hour | Min | Hour | Sub-Station | Maxm | Hour | Min | Hour
|  |  |  | Voltage |  |  | Voltage |  | Voltage
| 400 KV | KV | Hour | KV | Hour | 400 KV | KV | Hour | KV | Hour
14 | Bhulta | 378 | 01:00 | 363 | 11:00 | Kaliakoir | 382 | 19:00 | 368 | 16:00
| Bibiana | 404 | 19:00 | 391 | 09:00 | Payra | 411 | 13:00 | 233 | 07:00
| BIPTC | 401 | 09:00 | 393 | 20:00 | Rahanpur_I | 401 | 19:00 | 377 | 15:00
| Gopalganj_I | 403 | 12:00 | 388 | 04:00
| 230 KV | KV |  | KV |  | 230 KV | KV |  | KV
| Agargaon | 219 | 19:00 | 210 | 09:00 | Hasnabad | 221 | 19:00 | 212 | 09:00
| AKSML | 225 | 01:00 | 212 | 17:00 | Hathazari | 227 | 19:30 | 219 | 12:00
| Aminbazar | 220 | 22:00 | 211 | 11:00 | Ishurdi | 232 | 19:00 | 227 | 14:00
| Ashuganj | 235 | 19:00 | 228 | 09:00 | Jhenaidah | 227 | 10:00 | 223 | 07:00
| Baghabari | 231 | 00:00 | 227 | 09:00 | Kaliakoir | 218 | 02:00 | 209 | 09:00
| Barapukuria | 220 | 10:00 | 210 | 01:00 | Keranigonj | 220 | 19:00 | 211 | 09:00
| Barishal | 242 | 09:00 | 232 | 00:00 | Khulna(S) | 237 | 10:00 | 231 | 16:00
| Bheramara | 252 | 16:00 | 224 | 09:00 | Maniknagar | 221 | 19:00 | 213 | 09:00
| Bhulta | 224 | 19:00 | 215 | 09:00 | Meghnaghat | 226 | 00:00 | 220 | 11:00
| Bibiana | 236 | 02:00 | 228 | 09:00 | Mirsorai
| BIPTC | 233 | 19:00 | 225 | 15:00 | Rajshahi | 231 | 19:00 | 222 | 13:00
| Bogura | 224 | 18:30 | 216 | 07:00 | Rampur
| Borhanuddin | 246 | 10:00 | 236 | 00:00 | Rampura | 221 | 04:00 | 213 | 11:00
| BSRM | 223 | 19:30 | 215 | 15:00 | Shikalbaha | 228 | 22:00 | 218 | 10:00
| Cumilla(N) | 223 | 02:00 | 216 | 09:00 | Shyampur | 220 | 19:00 | 212 | 09:00
| Fenchuganj | 237 | 19:00 | 231 | 16:00 | Siddhirganj | 221 | 00:00 | 214 | 09:00
| Ghorashal |  |  |  |  | Sirajgonj | 230 | 19:00 | 227 | 05:00
| GPH | 231 | 05:00 | 216 | 15:00 | Tongi | 223 | 19:00 | 211 | 07:00
| Haripur | 220 | 19:00 | 214 | 09:00
| 132 kV | KV |  | KV |  | 132 kV | KV |  | KV
| Aftabnagar | 135 | 00:00 | 128 | 09:00 | Lalbag | 138 | 19:00 | 131 | 11:00
| Agargaon | 138 | 02:00 | 129 | 09:00 | Lalmonirhat | 128 | 10:00 | 120 | 08:00
| Agrabad | 130 | 01:00 | 124 | 13:00 | Madanganj | 129 | 19:00 | 123 | 09:00
| AKS | 130 | 00:00 | 123 | 14:00 | Madaripur | 137 | 10:00 | 130 | 00:00
| Aminbazar | 131 | 21:00 | 124 | 11:00 | Madartek | 135 | 03:00 | 129 | 09:00
| Amnura | 134 | 19:00 | 125 | 04:00 | Madunaghat | 132 | 06:00 | 125 | 15:00
| Ashuganj | 136 | 23:00 | 133 | 10:00 | Magura | 137 | 10:00 | 134 | 01:00
| Bagerhat | 135 | 10:00 | 128 | 22:00 | Mahasthangarh | 132 | 18:30 | 125 | 02:00
| Bakulia | 131 | 00:00 | 125 | 14:00 | Manikganj | 130 | 19:00 | 119 | 18:30
| Banani | 129 | 19:00 | 122 | 09:00 | Maniknagar | 132 | 04:00 | 126 | 10:00
| Bangabhaban | 131 | 06:00 | 125 | 10:00 | Matarbari | 122 | 03:00 | 112 | 15:00
| Barapukuria | 134 | 10:00 | 124 | 07:00 | Matuail | 128 | 06:00 | 124 | 09:00
| Barguna | 138 | 08:00 | 128 | 00:00 | Millgate | 130 | 19:00 | 123 | 09:00
| Barishal | 141 | 18:00 | 13 | 08:00 | Mirpur | 130 | 00:00 | 122 | 09:00
| Barishal-230 | 138 | 09:00 | 130 | 00:00 | Mithapukur | 131 | 10:00 | 118 | 07:00
| Baroaulia | 134 | 17:00 | 126 | 14:00 | Modern | 131 | 17:00 | 125 | 12:00
| Baroirhat | 128 | 19:30 | 123 | 14:00 | Mogbazar | 136 | 02:00 | 130 | 09:00
| Bashundhara | 129 | 05:00 | 123 | 08:00 | Mongla | 132 | 14:00 | 128 | 07:00
| BashundharaCement | 129 | 19:00 | 123 | 09:00 | Motijheel | 131 | 06:00 | 125 | 10:00
| Beanibazar | 128 | 00:00 | 125 | 18:30 | Munshiganj | 130 | 19:00 | 124 | 09:00
| Benapole | 133 | 09:00 | 129 | 23:00 | Mymensingh | 128 | 10:00 | 113 | 00:00
| Bhaluka | 127 | 23:00 | 111 | 07:00 | Naogaon | 131 | 18:00 | 122 | 07:00
| Bhandaria | 137 | 18:00 | 125 | 00:00 | Narail | 135 | 19:00 | 132 | 08:00
| Bhangura | 137 | 18:30 | 133 | 00:00 | Narinda | 0 | 00:00 | N/A | N/A
| Bheramara | 135 | 19:00 | 133 | 01:00 | Narshingdi | 124 | 19:00 | 116 | 09:00
| Bheramara(GK) | 136 | 19:00 | 133 | 22:00 | Natore | 132 | 18:30 | 128 | 02:00
| Bhulta | 120 | 00:00 | 115 | 17:00 | Nawabganj | 136 | 04:00 | 130 | 09:00
| Bog-Sherpur | 134 | 18:30 | 128 | 07:00 | Netrakona | 128 | 23:00 | 113 | 18:30
| Bogura | 135 | 18:00 | 128 | 03:00 | New | 129 | 05:00 | 122 | 09:00
| Bogura-230 | 135 | 19:30 | 129 | 07:00 | Niamatpur | 128 | 18:00 | 118 | 22:00
| Brahmanbaria | 131 | 19:30 | 127 | 09:00 | Noapara | 137 | 19:00 | 131 | 23:00
| Cantonment | 133 | 01:00 | 127 | 09:00 | Pabna | 133 | 06:00 | 130 | 15:00
| Chandpur | 134 | 19:30 | 129 | 01:00 | Palashbari | 127 | 10:00 | 118 | 07:00
| Chandraghona | 133 | 23:00 | 31 | 03:00 | Panchagarh | 126 | 00:00 | 105 | 07:00
| Chapai | 134 | 19:30 | 125 | 11:00 | Patuakhali | 135 | 06:00 | 129 | 22:00
| Charsaidpur | 131 | 19:00 | 124 | 09:00 | Payra | 138 | 08:00 | 134 | 22:00
| Chauddagram | 128 | 10:00 | 124 | 04:00 | PHP | 129 | 19:30 | 122 | 15:00
| Chhatak | 129 | 04:00 | 124 | 00:00 | Postogola | 138 | 00:00 | 133 | 09:00
| Chowmuhani | 126 | 19:30 | 120 | 02:00 | Purbachal | 128 | 02:00 | 122 | 09:00
| Chuadanga | 134 | 10:00 | 129 | 01:00 | Purbasadipur | 130 | 10:00 | 110 | 07:00
| Coxsbazar | 122 | 02:00 | 111 | 14:00 | Rahim | 129 | 19:00 | 125 | 09:00
| Cumilla(N) | 130 | 00:00 | 128 | 09:00 | Rajbari | 133 | 10:00 | 128 | 04:00
| Cumilla(S) | 131 | 17:00 | 125 | 13:00 | Rajendrapur | 133 | 19:30 | 120 | 17:00
| Daudkandi | 132 | 19:00 | 127 | 09:00 | Rajshahi | 132 | 19:00 | 126 | 14:00
| Dhaka | 136 | 05:00 | 130 | 09:00 | Rajshahi-230 | 131 | 19:00 | 127 | 03:00
| Dhamrai | 127 | 02:00 | 121 | 09:00 | Ramganj | 130 | 23:00 | 121 | 05:00
| Dhanmondi | 128 | 02:00 | 123.5 | 11:00 | Rampur | 130 | 00:00 | 125 | 13:00
| Dohazari | 130 | 03:00 | 124 | 07:00 | Rampura | 135 | 03:00 | 128 | 11:00
| Faridpur | 138 | 04:00 | 128 | 04:00 | Rangamati | 131 | 00:00 | 127 | 12:00
| Fatullah | 133 | 19:00 | 126 | 09:00 | Rangpur | 129 | 10:00 | 118 | 07:00
| Fenchuganj | 134 | 19:00 | 130 | 18:00 | Ruppur | 136 | 19:00 | 130 | 14:00
| Feni | 130 | 19:30 | 125 | 04:00 | Saidpur | 129 | 10:00 | 114 | 07:00
| Ghorashal | 136 | 00:00 | 134 | 01:00 | Satkhira | 131 | 05:00 | 127 | 20:00
| Goalpara | 136 | 10:00 | 132 | 06:00 | Satmasjid | 134 | 02:00 | 128 | 09:00
| Gollamari | 135 | 19:00 | 131 | 01:00 | Savar | 132 | 17:00 | 124 | 11:00
| Gopalganj | 138 | 19:00 | 133 | 00:00 | Shahjadpur | 139 | 19:00 | 135 | 03:00
| Gopalganj_I | 139 | 12:00 | 133 | 01:00 | Shahjibazar | 134 | 23:00 | 130 | 06:00
| Gulshan | 136 | 04:00 | 129 | 09:00 | Shahmirpur | 131 | 04:00 | 125 | 12:00
| Halishahar | 131 | 07:00 | 123 | 14:00 | Shariatpur | 136 | 10:00 | 127 | 01:00
| Haripur | 129 | 19:00 | 125 | 09:00 | Sherpur | 130 | 23:00 | 116 | 04:00
| HaripurSBU | 135 | 11:00 | 125 | 09:00 | Shikalbaha | 132 | 00:00 | 126 | 15:00
| Hasnabad | 138 | 19:00 | 133 | 09:00 | Shikalbaha-230 | 132 | 00:00 | 125 | 15:00
| Hathazari | 133 | 21:00 | 129 | 12:00 | Shitalakhya | 136 | 01:00 | 131 | 09:00
| Ishurdi | 135 | 19:00 | 133 | 01:00 | Sholosohor | N/A | N/A | N/A | N/A
| Jaldhaka | 129 | 10:00 | 113 | 07:00 | Shyampur | 133 | 06:00 | 126 | 11:00
| Jamalpur | 132 | 23:00 | 118 | 05:00 | Shyampur-230 | 133 | 19:00 | 126 | 09:00
| Jashore | 134 | 19:00 | 130 | 22:00 | Siddhirganj | 129 | 19:00 | 124 | 09:00
| Jhenaidah | 138 | 10:00 | 134 | 22:00 | Sirajganj | 133 | 00:00 | 128 | 07:00
| Jhenaidah-230 | 138 | 06:00 | 126 | 20:00 | Sonargaon | 155 | 08:00 | 124 | 13:00
| Joydebpur | 141 | 19:00 | 126 | 11:00 | Sreemongol | 136 | 23:00 | 131 | 09:00
| Joypurhat | 130 | 00:00 | 122 | 14:00 | Srinagar | 137 | 19:00 | 130 | 09:00
| Juldah | 131 | 04:00 | 123 | 14:00 | SSM | 134 | 00:00 | 130 | 04:00
| Kabirpur | 134 | 19:00 | 120 | 18:00 | Sunamganj | 127 | 00:00 | 123 | 18:30
| Kachua | 132 | 19:30 | 126 | 04:00 | Sylhet | 130 | 00:00 | 130 | 00:00
| Kaliakoir | 134 | 19:00 | 127 | 09:00 | Tangail | 132 | 13:00 | 125 | 18:00
| Kallyanpur | 132 | 00:00 | 123 | 11:00 | Thakurgaon | 128 | 00:00 | 102 | 07:00
| Sub Assistant Engineer | [5 empty] | Sub Divisional Engineer
| Network Operation Division | [5 empty] | Network Operation Division |  |  | Page 7 of 7

## L-Curve
Date | 2022-08-21
.
TIME | E-W INT.(Export) | EAST GRID | WEST GRID | TOTAL |  |  | DAILY LOAD CURVE
0:00 | 915 | 7464 | 4568 | 12032 |  |  |  | QF-LDC-11
0:30 | 890 | 7412.5 | 4513 | 11925.5 | Date: | 2022-08-21
1:00 | 865 | 7361 | 4458 | 11819
1:30 | 870 | 7301 | 4487 | 11788
2:00 | 875 | 7241 | 4516 | 11757
2:30 | 850 | 7210 | 4495 | 11705 | [5 empty] | Gen. at Eve. Peak | 13387 | 13387 MW (21:00 )
3:00 | 825 | 7179 | 4474 | 11653 | [6 empty] | 21:00
3:30 | 845 | 7141 | 4476.5 | 11617.5 | [5 empty] | Gen. at Day Peak | 11224 | 11224 MW (12:00 )
4:00 | 865 | 7103 | 4479 | 11582 | [6 empty] | 12:00
4:30 | 885 | 7104 | 4462 | 11566 | [5 empty] | Highest Generation | 13387
5:00 | 905 | 7105 | 4445 | 11550 | [6 empty] | 21:00
5:30 | 915 | 6981.5 | 4352 | 11333.5
6:00 | 925 | 6858 | 4259 | 11117
6:30 | 842.5 | 6925.5 | 4225.5 | 11151
7:00 | 760 | 6993 | 4192 | 11185
7:30 | 777.5 | 6938 | 4143 | 11081
8:00 | 795 | 6883 | 4094 | 10977
8:30 | 985 | 6957 | 4121 | 11078
9:00 | 1175 | 7031 | 4148 | 11179
9:30 | 1175 | 7031 | 4119.5 | 11150.5
10:00 | 1175 | 7031 | 4091 | 11122
10:30 | 1042.5 | 7041 | 4041.5 | 11082.5
11:00 | 910 | 7051 | 3992 | 11043
11:30 | 907.5 | 7067.5 | 4066 | 11133.5
12:00 | 905 | 7084 | 4140 | 11224
12:30 | 902.5 | 7160 | 4174.5 | 11334.5
13:00 | 900 | 7236 | 4209 | 11445
13:30 | 960 | 7249.5 | 4244.5 | 11494
14:00 | 1020 | 7263 | 4280 | 11543
14:30 | 917.5 | 7299 | 4266.5 | 11565.5
15:00 | 815 | 7335 | 4253 | 11588
15:30 | 837.5 | 7325.5 | 4273 | 11598.5
16:00 | 860 | 7316 | 4293 | 11609
16:30 | 865 | 7388.5 | 4261.5 | 11650
17:00 | 870 | 7461 | 4230 | 11691
17:30 | 787.5 | 7524.5 | 4237 | 11761.5
18:00 | 705 | 7588 | 4244 | 11832
18:30 | 737.5 | 7978 | 4381 | 12359
19:00 | 770 | 8368 | 4518 | 12886
19:30 | 685 | 8351 | 4768 | 13119
20:00 | 690 | 8335 | 4832 | 13167 |  |  |  | Executive Engineer
20:30 | 670 | 8422.5 | 4854.5 | 13277 |  |  |  | Network Operation Division
21:00 | 650 | 8510 | 4877 | 13387
21:30 | 680 | 8462.5 | 4879.5 | 13342
22:00 | 710 | 8415 | 4882 | 13297 |  |  |  |  | Page 6 of 7
22:30 | 712.5 | 8151.5 | 4794 | 12945.5
23:00 | 715 | 7888 | 4706 | 12594
23:30 | 815 | 7676 | 4637 | 12313
24:00 | 915 | 7464 | 4568 | 12032
13387 MW (21:00 )
11224 MW (12:00 )

## En-Curve
DAILY ENERGY CURVE
Date | 2022-08-21 |  | Energy |  | 287483882
[13 empty] | 2022-08-21 | [5 empty] | QF-LDC-12
TIME | GAS | HVDC | P.GEN(GAS). | P.GEN(HSD) | P.GEN(HFO). | COAL | HYDRO | G.GEN(HSD) | G.GEN(HFO) | TRIPURA | SOLAR | SHORTAGE
0:00 | 4350 | 893 | 1515 | 780 | 1845 | 1514 | 147 | 432 | 598 | 168 | 0 | 1629.3446
0:30 | 4354 | 896 | 1550 | 793.5 | 1723.5 | 1502.5 | 148.5 | 436.5 | 566.5 | 166 | 0 | 1266.7048 | Date: | 2022-08-21
1:00 | 4358 | 899 | 1585 | 807 | 1602 | 1491 | 150 | 441 | 535 | 164 | 0 | 904.0651
1:30 | 4371.5 | 899.5 | 1555 | 832.5 | 1581.5 | 1491 | 150 | 443 | 513.5 | 166 | 0 | 886.5552 | [8 empty] | Total Energy | 287.4839 | Total Energy Gen 287.484 MKWHr Energy Not Served 21.950 MKWHr Energy Requirement 309.434 MKWHr
2:00 | 4385 | 900 | 1525 | 858 | 1561 | 1491 | 150 | 445 | 492 | 168 | 0 | 869.0452 | [8 empty] | Energy not Served | 21.9497
2:30 | 4389 | 900 | 1511 | 825.5 | 1557 | 1486.5 | 150.5 | 444.5 | 490.5 | 168 | 0 | 847.849 | [8 empty] | Energy Requirement | 309.4335
3:00 | 4393 | 900 | 1497 | 793 | 1553 | 1482 | 151 | 444 | 489 | 168 | 0 | 826.6528
3:30 | 4390.5 | 900 | 1502.5 | 759.5 | 1552 | 1482 | 151 | 443.5 | 487.5 | 166 | 0 | 827.1136 | [6 empty] | Shortage
4:00 | 4388 | 900 | 1508 | 726 | 1551 | 1482 | 151 | 443 | 486 | 164 | 0 | 827.5743
4:30 | 4393.5 | 894 | 1511.5 | 726.5 | 1549 | 1482 | 151.5 | 443.5 | 468.5 | 163 | 0 | 805.4565
5:00 | 4399 | 888 | 1515 | 727 | 1547 | 1482 | 152 | 444 | 451 | 162 | 0 | 783.3387
5:30 | 4401 | 888 | 1468 | 566.5 | 1551.5 | 1471.5 | 152 | 445 | 452 | 154 | 2 | 660.3085
6:00 | 4403 | 888 | 1421 | 406 | 1556 | 1461 | 152 | 446 | 453 | 146 | 4 | 537.2782
6:30 | 4407.5 | 887.5 | 1450 | 422 | 1561 | 1450.5 | 152 | 445 | 425.5 | 141 | 27 | 552.0234 |  |  |  |  | Coal
7:00 | 4412 | 887 | 1479 | 438 | 1566 | 1440 | 152 | 444 | 398 | 136 | 50 | 566.7686
7:30 | 4410 | 887 | 1448.5 | 392.5 | 1549.5 | 1415 | 151.5 | 443 | 398 | 142 | 61 | 462.3843 |  |  |  | Oil |  |  |  | ,
8:00 | 4408 | 887 | 1418 | 347 | 1533 | 1390 | 151 | 442 | 398 | 148 | 72 | 358
8:30 | 4376 | 887 | 1418.5 | 439 | 1539.5 | 1380.5 | 153.5 | 439 | 411.5 | 149 | 99.5 | 518.5
9:00 | 4344 | 887 | 1419 | 531 | 1546 | 1371 | 156 | 436 | 425 | 150 | 127 | 679
9:30 | 4294.5 | 887.5 | 1399 | 557.5 | 1576.5 | 1346 | 153.5 | 437 | 406.5 | 153 | 153 | 827.5
10:00 | 4245 | 888 | 1379 | 584 | 1607 | 1321 | 151 | 438 | 388 | 156 | 179 | 976
10:30 | 4249 | 887.5 | 1376 | 546 | 1623.5 | 1321 | 151 | 405 | 356 | 159 | 190.5 | 1172.5
11:00 | 4253 | 887 | 1373 | 508 | 1640 | 1321 | 151 | 372 | 324 | 162 | 202 | 1369
11:30 | 4249 | 887 | 1357 | 592 | 1649 | 1322 | 151 | 386 | 338 | 164 | 202.5 | 1444
12:00 | 4245 | 887 | 1341 | 676 | 1658 | 1323 | 151 | 400 | 352 | 166 | 203 | 1519
12:30 | 4232.5 | 894 | 1347 | 722.5 | 1692 | 1357.5 | 151.5 | 417 | 370.5 | 170 | 174.5 | 1468.5
13:00 | 4220 | 901 | 1353 | 769 | 1726 | 1392 | 152 | 434 | 389 | 174 | 146 | 1418
13:30 | 4220 | 901 | 1353 | 769 | 1726 | 1392 | 152 | 434 | 389 | 174 | 146 | 1461
14:00 | 4220 | 901 | 1353 | 769 | 1726 | 1392 | 152 | 434 | 389 | 174 | 146 | 1504
14:30 | 4239 | 901 | 1376.5 | 783 | 1758.5 | 1406.5 | 151.5 | 430.5 | 384 | 174 | 122 | 1515
15:00 | 4258 | 901 | 1400 | 797 | 1791 | 1421 | 151 | 427 | 379 | 174 | 98 | 1526
15:30 | 4261 | 900.5 | 1387 | 797 | 1828.5 | 1436.5 | 151 | 429 | 380.5 | 162 | 76 | 1490
16:00 | 4264 | 900 | 1374 | 797 | 1866 | 1452 | 151 | 431 | 382 | 150 | 54 | 1454
16:30 | 4251 | 900.5 | 1378.5 | 760.5 | 1965 | 1446.5 | 151 | 425 | 375.5 | 153 | 42 | 915.4621
17:00 | 4251 | 901 | 1383 | 724 | 2064 | 1441 | 151 | 419 | 369 | 156 | 30 | 376.9242
17:30 | 4247.5 | 898.5 | 1360 | 570 | 2289 | 1431.5 | 152.5 | 405.5 | 415.5 | 158 | 17.5 | 265.8744
18:00 | 4244 | 896 | 1337 | 416 | 2514 | 1422 | 154 | 392 | 462 | 160 | 5 | 154.8246
18:30 | 4250.5 | 896 | 1392.5 | 599.5 | 2707.5 | 1411.5 | 155 | 396.5 | 561.5 | 159 | 2.5 | 383.4123
19:00 | 4257 | 896 | 1448 | 783 | 2901 | 1401 | 156 | 401 | 661 | 158 | 0 | 612
19:30 | 4337 | 895 | 1417 | 754 | 3005 | 1460 | 152 | 427 | 714 | 158 | 0 | 628
20:00 | 4331 | 897 | 1423 | 776 | 2992 | 1470 | 152 | 426 | 746 | 154 | 0 | 676
20:30 | 4327 | 896 | 1450 | 854 | 2993 | 1486.5 | 152 | 430.5 | 735 | 158 | 0 | 666.5
21:00 | 4323 | 895 | 1477 | 932 | 2994 | 1503 | 152 | 435 | 724 | 162 | 0 | 657
21:30 | 4319 | 895.5 | 1484 | 895 | 2997 | 1503.5 | 152 | 436 | 706 | 166 | 0 | 885
22:00 | 4315 | 896 | 1491 | 858 | 3000 | 1504 | 152 | 437 | 688 | 170 | 0 | 1113
22:30 | 4310.5 | 896 | 1494.5 | 751.5 | 2801 | 1508.5 | 149.5 | 437 | 644 | 166 | 0 | 1059.5
23:00 | 4306 | 896 | 1498 | 645 | 2602 | 1513 | 147 | 437 | 600 | 162 | 0 | 1006
23:30 | 4328 | 894.5 | 1506.5 | 712.5 | 2223.5 | 1513.5 | 147 | 434.5 | 599 | 165 | 0 | 1127.5 | Max Temp. in Dhaka |  | 24.7° C | 35.3° C
24:00 | 4350 | 893 | 1515 | 780 | 1845 | 1514 | 147 | 432 | 598 | 168 | 0 | 1249
Executive Engineer
Network Operation Division
Page 5 of 7
GAS
Oil
HVDC
COAL
HYDRO
SOLAR
Total Energy Gen 287.484 MKWHr Energy Not Served 21.950 MKWHr Energy Requirement 309.434 MKWHr
Load shed
Note on W13: Author:

## Generation
g | 2022-08-21
Si No | Unit | 1:00 | 2:00 | 3:00 | 4:00 | 5:00 | 6:00 | 7:00 | 8:00 | 9:00 | 10:00 | 11:00 | 12:00 | 13:00 | 14:00 | 15:00 | 16:00 | 17:00 | 18:00 | 18:30 | 19:00 | 19:30 | 20:00 | 21:00 | 22:00 | 23:00 | 24:00 | KWH
1 | Karnaphuli Hydro PP Unit-1, 2 & 3 | 80 | 80 | 81 | 81 | 82 | 82 | 82 | 81 | 86 | 81 | 81 | 81 | 82 | 81 | 81 | 81 | 81 | 84 |  | 86 | 82 | 82 | 82 | 82 | 77 | 77 | 1951287
2 | Karnaphuli Hydro PP Unit-4 & 5 | 70 | 70 | 70 | 70 | 70 | 70 | 70 | 70 | 70 | 70 | 70 | 70 | 70 | 70 | 70 | 70 | 70 | 70 |  | 70 | 70 | 70 | 70 | 70 | 70 | 70 | 1692000
3 | Chattogram TPP-1 | 110 | 110 | 110 | 110 | 110 | 110 | 110 | 110 | 105 | 105 | 105 | 105 | 105 | 105 | 105 | 105 | 105 | 105 |  | 105 | 105 | 105 | 105 | 100 | 100 | 100 | 2500000
4 | Chattogram TPP-2
5 | Raozan 25 MW PP | 25 | 25 | 25 | 25 | 25 | 25 | 25 | 25 | 25 | 25 | 17 | 25 | 25 | 25 | 25 | 25 | 25 | 25 |  | 25 | 25 | 25 | 25 | 25 | 25 | 25 | 587840
| Teknaf 20MW PP (Solartech) |  |  |  |  | 0 | 1 | 5 | 11 | 15 | 11 | 20 | 20 | 20 | 17 | 9 | 4 | 3 | 0 | [8 empty] | 142290
6 | Sikalbaha 225MW CCPP (Gas)
7 | Sikalbaha 225MW CCPP(Oil)
8
9 | Sikalbaha 150MW GTPP
10 | Sikalbaha 150MW GTPP(Oil)
| Dohazari -Kalaish 100 MW Peaking | 17 | 17 | 17 | 17 | 17 | 17 | 17 | 17 | 17 | 17 | 17 | 17 | 17 | 17 | 17 | 17 | 17 | 17 |  | 51 | 51 | 51 | 51 | 51 | 51 | 51 | 611655
12 | Hathazari 100 MW peaking PP | 40 | 40 | 40 | 40 | 40 | 40 | 41 | 41 | 41 | 41 | 41 | 41 | 40 | 40 | 40 | 40 | 40 | 40 |  | 46 | 43 | 43 | 43 | 43 | 43 | 43 | 982512
| Sikalbaha 105 MW PP (Baraka Sikalbaha) | 69 | 69 | 69 | 69 | 69 | 69 | 69 | 69 | 69 | 69 | 69 | 69 | 69 | 69 | 69 | 73 | 87 | 87 |  | 88 | 105 | 105 | 105 | 105 | 105 | 93 | 1918618
| Daudkandi 200 MW PP (B.Trac) | 195 | 195 | 196 | 196 | 196 | 150 | 150 | 100 | 150 | 194 | 140 | 196 | 196 | 194 | 194 | 167 | 194 | 126 |  | 196 | 196 | 197 | 197 | 160 | 197 | 197 | 4232832
14 | Titas 50 MW Peaking PP | 39 | 31 | 44 | 44 | 44 | 44 | 37 | 37 | 37 | 37 | 37 | 37 | 43 | 43 | 35 | 35 | 36 | 44 |  | 46 | 45 | 48 | 47 | 47 | 46 | 46 | 992696
15 | 210 MW Siddhirgonj TPP
16 | Siddhirgonj 2*120 MW GTPP
17 | Siddhirganj 335 MW CCPP | 185 | 197 | 201 | 200 | 200 | 200 | 201 | 200 | 201 | 196 | 197 | 198 | 186 | 201 | 209 | 212 | 200 | 205 |  | 185 | 204 | 205 | 205 | 204 | 203 | 203 | 4837948
18 | Kodda 300 MW PP Unit-2 (Summit) | 114 | 114 | 112 | 114 | 115 | 112 | 112 | 112 | 112 | 112 | 112 | 98 | 110 | 125 | 125 | 112 | 120 | 240 |  | 260 | 260 | 260 | 260 | 260 | 112 | 139 | 3648217
19 | Ashuganj 195MW PP (APSCL-United) | 71 | 36 | 36 | 36 | 36 | 36 | 36 | 36 | 36 | 36 | 36 | 36 | 36 | 36 | 36 | 36 | 36 | 8 |  | 8 | 8 | 8 | 8 | 8 | 8 | 8 | 769454
20 | Ghorasal TPP (Unit-1&2)
21 | Ghorasal Repowered CCPP:Unit-3 (GT
22 | Ghorasal Repowered CCPP Unit-4
23 | Ghorasal TPP Unit-5 | 180 | 180 | 180 | 180 | 180 | 180 | 180 | 180 | 180 | 180 | 180 | 180 | 180 | 180 | 180 | 180 | 180 | 180 |  | 180 | 180 | 180 | 180 | 180 | 180 | 180 | 4284000
24
25 | Ghorasal 365 MW CCPP Unit-7 | 300 | 300 | 300 | 300 | 300 | 300 | 300 | 300 | 300 | 300 | 300 | 300 | 300 | 300 | 300 | 300 | 300 | 300 |  | 300 | 300 | 300 | 300 | 300 | 300 | 300 | 7099409
26
28 | Ashuganj TPP Unit- 3
29 | Ashuganj TPP Unit- 4
30 | Ashuganj TPP Unit- 5
32 | Ashuganj 50 MW PP | 37 | 37 | 37 | 37 | 37 | 37 | 37 | 37 | 37 | 36 | 35 | 29 | 32 | 32 | 32 | 34 | 34 | 36 |  | 38 | 38 | 38 | 38 | 39 | 36 | 39 | 847656
33 | Ashuganj 225 MW CCPP | 195 | 208 | 209 | 208 | 209 | 209 | 208 | 208 | 209 | 206 | 205 | 206 | 208 | 204 | 204 | 206 | 205 | 205 |  | 206 | 206 | 204 | 206 | 203 | 208 | 204 | 4981000
34 | Ashuganj 450 MW CCPP(South) | 305 | 305 | 305 | 300 | 300 | 305 | 320 | 335 | 345 | 300 | 300 | 300 | 300 | 300 | 300 | 300 | 300 | 300 |  | 300 | 300 | 300 | 300 | 300 | 275 | 320 | 7505000
| Ashuganj 450 MW CCPP(North) | 310 | 310 | 310 | 310 | 310 | 310 | 330 | 345 | 300 | 300 | 300 | 300 | 300 | 300 | 300 | 300 | 300 | 300 |  | 300 | 300 | 300 | 300 | 300 | 300 | 330 | 7844200
| Ashuganj 420 MW CCPP(East) | [25 empty] | 0 | 0
35 | Ashuganj 55 MW PP (Precision) | 56 | 56 | 56 | 56 | 56 | 56 | 56 | 56 | 56 | 53 | 53 | 54 | 54 | 54 | 54 | 54 | 54 | 54 |  | 54 | 54 | 55 | 55 | 53 | 54 | 53 | 1310880
36 | Chandpur 150 MW CCPP | 143 | 142 | 143 | 144 | 144 | 144 | 143 | 144 | 143 | 144 | 145 | 137 | 137 | 137 | 137 | 137 | 136 | 137 |  | 136 | 137 | 137 | 137 | 136 | 137 | 137 | 3362070
37 | Tongi 80 MW GTPP
38 | Haripur GTPP
39 | Haripur 412 MW CCPP | 408 | 415 | 414 | 413 | 413 | 416 | 411 | 413 | 406 | 406 | 407 | 404 | 403 | 403 | 398 | 399 | 398 | 404 |  | 402 | 405 | 406 | 407 | 407 | 406 | 401 | 9877500
40 | Meghnaghat 450 MW CCPP(MPL) | 240 | 240 | 240 | 240 | 240 | 240 | 240 | 240 | 240 | 240 | 240 | 240 | 240 | 240 | 240 | 240 | 240 | 240 |  | 240 | 240 | 240 | 240 | 240 | 240 | 240 | 5044150
41 | Haripur 360MW CCPP(HPL) | 257 | 260 | 262 | 263 | 271 | 282 | 274 | 271 | 266 | 256 | 251 | 246 | 247 | 252 | 247 | 248 | 241 | 237 |  | 237 | 238 | 240 | 237 | 238 | 238 | 253 | 6064000
42 | RPCL 210MW CCPP | 136 | 139 | 146 | 145 | 145 | 145 | 123 | 105 | 107 | 100 | 100 | 102 | 100 | 100 | 100 | 101 | 100 | 71 |  | 106 | 106 | 105 | 106 | 105 | 107 | 105 | 2621760
43 | Sutiakhali 50 MW Solar PP |  |  |  |  | 0 | 1 | 7 | 15 | 47 | 43 | 48 | 33 | 36 | 46 | 30 | 15 | 6 | 1 | [8 empty] | 321970
44 | Fenchugonj CCPP Phase-1 | 43 | 43 | 43 | 43 | 43 | 43 | 43 | 43 | 43 | 43 | 43 | 43 | 43 | 43 | 43 | 43 | 43 | 43 |  | 43 | 43 | 43 | 43 | 43 | 43 | 43 | 1022000
45 | Fenchugonj CCPP Phase-2 | 30 | 30 | 30 | 30 | 30 | 30 | 30 | 30 | 30 | 30 | 30 | 20 | 24 | 42 | 42 | 42 | 42 | 42 |  | 42 | 42 | 42 | 42 | 42 | 42 | 42 | 845538
46 | Shajibazar 330 MW CCPP
47 | Shahjibazar GTPP Unit- 8 & 9 | 63 | 63 | 63 | 64 | 63 | 58 | 58 | 58 | 55 | 55 | 55 | 58 | 59 | 59 | 58 | 58 | 60 | 60 |  | 59 | 58 | 58 | 63 | 61 | 63 | 55 | 1394688
48 | Shahjibazar 86MW PP (Shahjibazar) | 78 | 81 | 40 | 40 | 40 | 10 | 10 | 10 | 10 | 10 | 10 | 10 | 10 | 10 | 10 | 10 | 10 | 10 |  | 81 | 81 | 81 | 81 | 81 | 81 | 81 | 946560
Shahjibazar 100 MW GTPP
49 | Shahjibazar 50MW PP (EPL)
50 | Sylhet 225 MW CCPP | 194 | 193 | 193 | 193 | 193 | 193 | 193 | 193 | 194 | 193 | 194 | 193 | 193 | 193 | 193 | 193 | 194 | 194 |  | 194 | 193 | 193 | 193 | 193 | 193 | 193 | 4594140
51 | Sylhet 20 MW GTPP
52 | Sylhet 50MW PP (EPL)
53 | Sylhet 10MW PP (Desh) | 10 | 10 | 10 | 10 | 10 | 10 | 10 | 10 | 10 | 10 | 10 | 10 | 10 | 10 | 10 | 10 | 10 | 10 |  | 10 | 10 | 10 | 10 | 10 | 10 | 10 | 243360
54 | Hobiganj 11MW PP Cofidence-E | [16 empty] | 5 | 11 |  | 11 | 11 | 11 | 11 | 11 | 0 | 0 | 60000
55 | Fenchugonj 51 MW PP (Barakatullah) | 5 | 0 | [23 empty] | 0 | 6600
56 | Shahjahanulla 25 MW PP | 15 | 8 | 0 | [16 empty] | 8 | 8 | 8 | 8 | 8 | 8 | 8 | 70176
57 | Bibiana-II 341 MW CCPP (Summit) | 310 | 290 | 295 | 300 | 300 | 280 | 295 | 280 | 310 | 300 | 290 | 270 | 280 | 280 | 310 | 290 | 300 | 280 |  | 300 | 270 | 260 | 300 | 300 | 300 | 320 | 7234500
| Bibiyana South 400 MW | 400 | 400 | 400 | 400 | 400 | 400 | 400 | 394 | 397 | 380 | 387 | 400 | 397 | 390 | 388 | 393 | 394 | 397 |  | 375 | 400 | 392 | 395 | 383 | 394 | 384 | 9368500
58 | Nababganj 55 MW PP (Southern power ) | [5 empty] | 0 | 35 |  | 4 | 17 | 17 | 17 | 19 | 37 | 55 | 55 | 55 | 55 |  | 55 | 55 | 55 | 55 | 55 | 55 | 55 | 707146
59 | Tangail Palli Power Gen 22 MW | 12 | 9 | 12 | 12 | 12 | 12 | 12 | 12 | 12 | 12 | 12 | 12 | 12 | 12 | 12 | 12 | 12 | 12 |  | 12 | 12 | 12 | 12 | 12 | 12 | 12 | 294480
60 | Barabkunda 22 MW PP (Regent) | 11 | 11 | 11 | 11 | 11 | 11 | 11 | 11 | 11 | 9 | 9 | 11 | 11 | 11 | 11 |  | 11 | 11 |  | 11 | 11 | 11 | 11 | 11 | 11 | 11 | 256752
61 | Narshingdi 22 MW PP (Doreen) | 22 | 22 | 22 | 22 | 22 | 22 | 22 | 22 | 22 | 22 | 22 | 22 | 22 | 22 | 22 | 22 | 0 |  |  | 0 | 22 | 22 | 0 | 22 | 22 | 22 | 434268
62 | Tangail 22 MW PP (Doreen) | 22 | 22 | 22 | 22 | 22 | 22 | 22 | 22 | 22 | 22 | 22 | 22 | 22 | 22 | 22 | 22 | 22 | 22 |  | 22 | 22 | 22 | 22 | 22 | 22 | 22 | 512100
63 | Impoprt (Tripura) | 164 | 168 | 168 | 164 | 162 | 146 | 136 | 148 | 150 | 156 | 162 | 166 | 174 | 160 | 174 | 150 | 156 | 160 |  | 158 | 158 | 154 | 162 | 170 | 162 | 168 | 3818880
64 | Malancha, Ctg. EPZ (United) | 38 | 38 | 38 | 38 | 39 | 25 | 40 | 16 | 9 | 5 | 13 | 3 | 2 | 7 | 5 | 3 | 8 | 7 |  | 12 | 7 | 18 | 28 | 36 | 36 | 37 | 499200
65 | Feni 22MW PP (Doreen) | 22 | 22 | 22 | 22 | 22 | 22 | 22 | 22 | 22 | 22 | 21 | 21 | 21 | 21 | 21 | 21 | 21 | 21 |  | 22 | 22 | 22 | 22 | 22 | 22 | 22 | 508788
66 | Feni 11 MW PP (Doreen) | 10 | 10 | 10 | 10 | 10 | 10 | 10 | 10 | 5 | 8 | 8 | 8 | 5 | 9 | 10 | 10 | 10 | 10 |  | 10 | 10 | 10 | 10 | 10 | 10 | 10 | 214020
67 | Jangalia 33MW PP (Summit) | 30 | 33 | 33 | 33 | 33 | 33 | 33 | 33 | 22 | 16 | 16 | 16 | 16 | 18 | 33 | 33 | 33 | 33 |  | 33 | 33 | 33 | 33 | 33 | 33 | 33 | 696800
68 | Cumilla 25 MW PP (Summit) | 20 | 20 | 20 | 20 | 18 | 18 | 18 | 18 | 18 | 18 | 20 | 20 | 18 | 20 | 20 | 20 | 20 | 20 |  | 20 | 20 | 20 | 20 | 20 | 20 | 20 | 484000
69 | Summit Ashulia | 25 | 25 | 25 | 25 | 25 | 25 | 25 | 25 | 25 | 25 | 25 | 25 | 25 | 25 | 25 | 25 | 25 | 25 |  | 25 | 25 | 25 | 25 | 25 | 25 | 25 | 600000
70 | Summit Madhabdi | 24 | 24 | 27 | 27 | 27 | 27 | 27 | 27 | 27 | 24 | 22 | 24 | 24 | 18 | 21 | 26 | 24 | 24 |  | 26 | 23 | 23 | 23 | 24 | 26 | 24 | 576000
71 | Maona 33 MW PP(Summit) | 33 | 33 | 33 | 33 | 33 | 33 | 33 | 33 | 32 | 33 | 33 | 33 | 33 | 33 | 33 | 33 | 33 | 33 |  | 33 | 33 | 33 | 33 | 33 | 33 | 33 | 813200
72 | Rupganj 33 MW PP(Summit) | 32 | 32 | 32 | 32 | 32 | 32 | 32 | 32 | 32 | 32 | 32 | 30 | 30 | 30 | 30 | 30 | 30 | 30 |  | 30 | 30 | 30 | 30 | 30 | 30 | 32 | 751200
73 | Ghorashal 108MW PP (Regent) | 91 | 91 | 91 | 89 | 89 | 89 | 89 | 87 | 87 | 82 | 86 | 87 | 91 | 94 | 90 | 90 | 91 | 93 |  | 91 | 92 | 92 | 92 | 92 | 92 | 92 | 2094045
| Feni Lanka Power | 17 | 17 | 17 | 17 | 17 | 17 | 17 | 17 | 17 | 17 | 17 | 17 | 17 | 17 | 17 | 17 | 17 | 17 |  | 52 | 88 | 88 | 86 | 86 | 88 | 88 | 779760
| Chowmuhani 113 MW | 12 | 9 | 9 | 9 | 9 | 9 | 9 | 9 | 9 | 9 | 9 | 9 | 9 | 9 | 9 | 8 | 24 | 27 |  | 29 | 29 | 29 | 29 | 29 | 29 | 9 | 358680
| Manikgonj 162MW PP(MPGL) | 54 | 54 | 54 | 54 | 54 | 54 | 35 | 35 | 35 | 35 | 35 | 52 | 108 | 108 | 126 | 126 | 131 | 162 |  | 162 | 162 | 162 | 162 | 162 | 162 | 35 | 2210400
77 | Siddhirganj 100 PP(Dutch Bangla) | 8 | 8 | 8 | 8 | 8 | 8 | 8 | 8 | 8 | 8 | 8 | 8 | 8 | 8 | 8 | 8 | 8 | 8 |  | 8 | 8 | 8 | 8 | 8 | 8 | 0 | 187200
78 | Gazipur 52 MW PP | 24 | 24 | 24 | 24 | 24 | 24 | 24 | 24 | 24 | 24 | 24 | 24 | 24 | 24 | 24 | 24 | 24 | 27 |  | 32 | 40 | 40 | 40 | 40 | 40 | 16 | 660000
79 | Kodda 150MW PP | 16 | 16 | 16 | 16 | 16 | 16 | 16 | 16 | 47 | 47 | 47 | 47 | 46 | 46 | 46 | 46 | 46 | 120 |  | 122 | 122 | 122 | 122 | 90 | 15 | 15 | 1052640
80 | Jamalpur 95 MW PP(Powerpac)
81 | Jangalia 52 MW PP (Lakdanavi) | 8 | 8 | 8 | 8 | 8 | 8 | 8 | 8 | 8 | 8 | 8 | 8 | 8 | 8 | 8 | 8 | 8 | 8 |  | 8 | 8 | 8 | 8 | 8 | 8 | 8 | 219442
| Gazipur 100 MW PP | 52 | 52 | 52 | 52 | 52 | 52 | 52 | 52 | 52 | 52 | 52 | 52 | 52 | 52 | 52 | 70 | 105 | 105 |  | 105 | 105 | 105 | 105 | 105 | 105 | 35 | 1647600
| Kaptai 7 MW Solar PP |  |  |  |  | 0 | 0 | 1 | 3 | 4 | 5 | 4 | 4 | 5 | 4 | 2 | 1 | 0 | [9 empty] | 31920
| Jodiac Power | 36 | 36 | 36 | 36 | 36 | 36 | 36 | 36 | 36 | 36 | 36 | 17 | 17 | 17 | 25 | 17 | 17 | 23 |  | 36 | 36 | 36 | 36 | 36 | 36 | 36 | 794934
| Karnaphuli Power Ltd. | 110 | 110 | 110 | 110 | 102 | 102 | 110 | 110 | 110 | 110 | 110 | 110 | 110 | 110 | 110 | 110 | 110 | 110 |  | 110 | 110 | 110 | 110 | 110 | 110 | 110 | 2662970
82 | Madanganj 102 PP(Summit)
83 | Pagla (DPA )
84 | B.Baria (Aggreko) 85MW
85 | Keraniganj 100 MW PP (Powerpac)
86 | Meghnaghat CCPP ( Summit)
87 | Meghnaghat 100 MW(IEL) | 8 | 7 | 8 | 8 | 7 | 8 | 7 | 8 | 7 | 8 | 7 | 8 | 7 | 9 | 7 | 8 | 7 | 8 |  | 7 | 8 | 8 | 7 | 8 | 8 | 0 | 190080
| Meghnaghat 104 MW PP (OPCL) |  |  |  |  | 0 | 10 | 0 |  |  | 3 | 17 | 17 | 17 |  |  |  |  | 17 |  | 17 | 17 | 17 | 17 | 17 | 0 | 0 | 162240
88 | Ghorashal 78.5 MW PP(MAX)
90 | Ashuganj 53MW PP (United)
91 | Juldah 100 MW Unit-1 (Acorn) | 10 | 10 | 10 | 10 | 10 | 10 | 10 | 10 | 10 | 10 | 10 | 10 | 10 | 10 | 10 | 10 | 10 | 10 |  | 10 | 10 | 10 | 10 | 10 | 10 | 10 | 257880
92 | Fenchuganj 44MW (Energyprima) | 5 | 0 | [8 empty] | 0
93 | Ashuganj 51 MW PP (Midland) | 51 | 51 | 51 | 51 | 51 | 51 | 43 | 43 | 43 | 43 | 43 | 43 | 43 | 43 | 51 | 51 | 51 | 51 |  | 51 | 51 | 51 | 51 | 51 | 51 | 51 | 1137378
94 | Gagnagar 102 MW PP (Digital Power) | 8 | 8 | 8 | 8 | 8 | 8 | 8 | 8 | 8 | 8 | 8 | 8 | 8 | 8 | 8 | 8 | 8 | 8 |  | 8 | 8 | 8 | 8 | 8 | 8 | 8 | 196992
95 | Patenga 50MW PP (Baraka) | 26 | 26 | 26 | 25 | 25 | 26 | 25 | 25 | 25 | 25 | 25 | 25 | 25 | 25 | 25 | 25 | 27 | 38 |  | 38 | 38 | 38 | 38 | 38 | 38 | 28 | 696000
96 | Chattogram 108 MW PP (ECPV) | 12 | 11 | 11 | 11 | 11 | 11 | 12 | 11 | 11 | 11 | 11 | 12 | 12 | 12 | 11 | 11 | 8 | 28 |  | 83 | 76 | 74 | 83 | 88 | 71 | 11 | 633600
97 | katpotti 52 MW | [26 empty] | 0
98 | Bosila 108MW PP(CLC)
99 | Madanganj-55 MW PP(Summit) | 30 | 30 | 30 | 30 | 30 | 30 | 30 | 30 | 30 | 30 | 30 | 30 | 30 | 30 | 30 | 30 | 30 | 30 |  | 30 | 30 | 30 | 30 | 30 | 30 | 30 | 736098
100 | Manikganj 55 MW PP (Northern) | [11 empty] | 18 | 18 | 18 | 17 | 35 | 55 | 55 |  | 55 | 55 | 55 | 55 | 55 | 55 | 55 | 530212
101 | Kushiara 163 MW CCPP (KP)
102 | Sarishabari 3 MW Solar Plant |  |  |  |  | 0 | 0 | 0 | 1 | 1 | 2 | 2 | 2 | 2 | 1 | 2 | 1 | 0 | 0 | [8 empty] | 12800
103 | Kamalaghat 54 MW PP(Banco Energy) | 17 | 17 | 17 | 17 | 17 | 17 | 17 | 17 | 17 | 17 | 17 | 17 | 17 | 17 | 17 | 17 | 36 | 36 |  | 54 | 54 | 54 | 54 | 54 | 54 | 54 | 671760
104 | Keranigonj 300 MW PP (APR) | 301 | 258 | 200 | 203 | 203 | 56 | 158 | 147 | 207 | 200 | 210 | 233 | 295 | 303 | 294 | 244 | 300 | 160 |  | 300 | 172 | 172 | 302 | 259 | 263 | 304 | 5409595
105 | Bramhangoan 100 MW PP (Aggreko) | 70 | 70 | 70 | 0 | [11 empty] | 90 | 60 | 25 |  | 90 | 92 | 92 | 92 | 88 | 75 | 60 | 879316
106 | Mymensingh 200 MW PP (United) | 38 | 38 | 38 | 38 | 38 | 38 | 38 | 38 | 38 | 76 | 76 | 77 | 77 | 77 | 77 | 77 | 77 | 104 |  | 107 | 107 | 107 | 107 | 107 | 107 | 39 | 1622400
112 | Aurahati 100MW PP (Aggreko) | 70 | 70 | 70 | 70 | 70 | 70 | 70 | 70 | 70 | 70 | 70 | 70 | 66 | 66 | 66 | 66 | 60 | 25 |  | 91 | 90 | 92 | 92 | 92 | 0 | 0 | 1579306
114 | Kodda 149 MW PP Unit-1 (Summit) | 17 | 17 | 17 | 18 | 17 | 17 | 16 | 16 | 17 | 17 | 15 | 17 | 17 | 2 | 12 | 17 | 27 | 122 |  | 149 | 149 | 149 | 149 | 149 | 87 | 17 | 1125072
115 | Juldah 100 MW PP Unit-3 (Acorn) | 10 | 10 | 10 | 10 | 10 | 10 | 10 | 10 | 10 | 10 | 10 | 10 | 10 | 10 | 10 | 10 | 10 | 10 |  | 10 | 10 | 10 | 10 | 10 | 10 | 10 | 270720
116 | Chandpur 200MW (Desh energy) | 134 | 100 | 100 | 100 | 100 | 100 | 100 | 100 | 100 | 100 | 100 | 100 | 100 | 100 | 100 | 113 | 144 | 179 |  | 200 | 200 | 200 | 200 | 200 | 200 | 131 | 3156960
117 | Ashuganj 150MW PP (Midland) | 133 | 133 | 138 | 135 | 140 | 140 | 138 | 140 | 132 | 128 | 130 | 128 | 125 | 125 | 125 | 128 | 130 | 127 |  | 128 | 134 | 130 | 130 | 130 | 135 | 137 | 3178181
118 | Bibiyana-III 400 MW CCPP | 404 | 402 | 402 | 402 | 402 | 402 | 402 | 402 | 403 | 402 | 403 | 402 | 403 | 403 | 405 | 405 | 405 | 404 |  | 402 | 403 | 404 | 404 | 405 | 403 | 403 | 9619000
| Jamalpur 115 MW PP (United) | 39 | 39 | 39 | 39 | 39 | 39 | 39 | 39 | 39 | 49 | 49 | 48 | 48 | 49 | 49 | 49 | 49 | 67 |  | 68 | 68 | 68 | 68 | 68 | 68 | 39 | 1183200
| Anwara 300 MW PP (United) | 51 | 52 | 52 | 52 | 52 | 52 | 52 | 52 | 52 | 52 | 86 | 86 | 88 | 88 | 88 | 88 | 88 | 88 |  | 176 | 178 | 179 | 179 | 179 | 52 | 52 | 1999745
| Juldah unit-2 (Acorn) | 10 | 10 | 10 | 10 | 10 | 10 | 10 | 10 | 10 | 10 | 10 | 10 | 10 | 10 | 10 | 10 | 10 | 10 |  | 10 | 10 | 10 | 10 | 10 | 10 | 10 | 258240
| Anlima Energy Ltd. | 108 | 108 | 108 | 108 | 108 | 108 | 108 | 108 | 108 | 108 | 108 | 108 | 108 | 108 | 105 | 104 | 108 | 108 |  | 108 | 108 | 108 | 108 | 96 | 102 | 108 | 2581855
| Bhairob 54.5 MW | 35 | 35 | 35 | 35 | 35 | 35 | 35 | 35 | 35 | 35 | 35 | 35 | 35 | 35 | 35 | 35 |  |  |  | 13 | 35 | 26 | 26 | 35 | 35 | 35 | 794880
| Spectra Solar Plant Ltd. |  |  |  |  | 0 | 1 | 8 |  | 8 | 33 | 33 | 26 | 33 | 28 | 28 | 16 | 8 | 1 | [8 empty] | 233556
| Chandpur 115(Doreen) | 96 | 96 | 97 | 96 | 96 | 96 | 96 | 96 | 96 | 96 | 96 | 96 | 96 | 91 | 96 | 96 | 96 | 96 |  | 96 | 96 | 96 | 91 | 94 | 97 | 97 | 2309760
| Kanchan Purbachal Power Generation Ltd. | 55 | 55 | 55 | 55 | 55 | 55 | 55 | 55 | 55 | 55 | 55 | 55 | 55 | 55 | 55 | 55 | 50 | 55 |  | 55 | 55 | 55 | 55 | 55 | 55 | 55 | 1334160
Mirsharai 150 MW (Oil)
Mirsharai 150 MW (Gas)
120 | Eastern Zone Total | 7361 | 7241 | 7179 | 7103 | 7105 | 6858 | 6993 | 6883 | 7031 | 7031 | 7051 | 7084 | 7236 | 7263 | 7335 | 7316 | 7461 | 7588 |  | 8368 | 8351 | 8335 | 8510 | 8415 | 7888 | 7464 | 178444417
121
122
123 | Khulna 60MW
124 | Khulna 115 MW PP (KPCL-1 & 3)
| Khulna 115 PP MW (KPCL-2) | 16 | 16 | 0 | [14 empty] | 16 |  | 16 | 16 | 16 | 16 | 16 | 16 | 16 | 136320
125 | Khulna 330 MW CCPP (GAS)
126 | Khulna 330 MW CCPP (OIL)
127 | Khulna (Aggreeco) 55MW
128 | Faridpur 50 MW Peaking PP | 11 | 11 | 3 | 0 | [13 empty] | 7 |  | 41 | 49 | 44 | 31 | 21 | 16 | 16 | 188640
| Khulna 225 MW CCPP | 228 | 227 | 227 | 226 | 227 | 227 | 227 | 225 | 223 | 224 | 222 | 222 | 223 | 221 | 218 | 219 | 221 | 222 |  | 225 | 227 | 226 | 225 | 223 | 225 | 222 | 5405760
129 | Rupsha 105 MW PP (Orion rupsha) | [8 empty] | 17 | 17 | 17 | 17 | 17 | 17 | 17 | 17 | 17 | 17 |  | 17 | 17 | 17 | 17 | 17 | 17 | 17 | 276960
130 | Mongla Orion 100 MW Solar PP |  |  |  |  | 0 | 1 | 28 | 39 | 47 | 79 | 83 | 108 | 38 | 53 | 21 | 12 | 9 | 1 | [8 empty] | 581040
131 | Rampal 1320 MW (BIFPCL)
132 | United Payra Power Ltd. | [19 empty] | 5 | 17 | 17 | 17 | 17 | 17 | 17 | 94800
133 | Bhola Nutan Biddut BD LTD (GAS)
Bhola Nutan Biddut BD LTD (OIL)
| Barisal 110 MW PP (Summit ) | 32 | 32 | 32 | 32 | 32 | 32 | 32 | 32 | 32 | 32 | 32 | 32 | 32 | 32 | 32 | 32 | 32 | 32 |  | 32 | 32 | 32 | 32 | 32 | 32 | 32 | 797376
136 | Barisal GT PP Unit-1& 2
137 | Bhola 95 MW PP (Aggreko)
| Bhola 225 MW CCPP | 152 | 151 | 151 | 152 | 152 | 152 | 152 | 148 | 150 | 146 | 149 | 160 | 148 | 146 | 146 | 142 | 149 | 149 |  | 147 | 150 | 151 | 152 | 147 | 152 | 147 | 3563417
140 | Bhola 33 MW PP (Venture) | 31 | 29 | 28 | 28 | 22 | 20 | 18 | 16 | 18 | 18 | 19 | 19 | 21 | 22 | 22 | 23 | 21 | 17 |  | 27 | 30 | 30 | 31 | 31 | 31 | 32 | 574058
141 | Noapara 100 MW PP (Bangla Trac) | 55 | 93 | 93 | 93 | 93 | 30 | 10 | 10 | 38 | 20 | 20 | 44 | 50 | 75 | 80 | 70 | 30 | 30 |  | 35 | 60 | 60 | 85 | 95 | 10 | 73 | 1539840
142 | Noapara 40 MW PP (Khanjahan Ali) | [20 empty] | 8 | 8 | 8 | 8 | 0 | 0 | 22875
143 | Gopalganj 100 MW Peaking PP | 47 | 47 | 47 | 47 | 47 | 47 | 0 | [12 empty] | 22 | 28 | 57 | 39 | 41 | 37 | 33 | 483712
144 | Bheramara GTPP Unit-3
145 | Madhumati 100 MW PP | 15 | 15 | 15 | 15 | 15 | 15 | 15 | 15 | 15 | 15 | 15 | 15 | 15 | 32 | 32 | 32 | 32 | 67 |  | 67 | 67 | 67 | 67 | 67 | 32 | 15 | 784944
146 | Bheramara HVDC | 899 | 900 | 900 | 900 | 888 | 888 | 887 | 887 | 887 | 888 | 887 | 887 | 901 | 900 | 901 | 900 | 901 | 896 |  | 896 | 895 | 897 | 895 | 896 | 896 | 893 | 21630909
147 | Bheramara 410 MW CCPP | 160 | 160 | 160 | 160 | 170 | 170 | 170 | 165 | 160 | 155 | 155 | 145 | 145 | 145 | 145 | 145 | 145 | 145 |  | 155 | 165 | 165 | 164 | 160 | 165 | 165 | 3934080
148 | Payra 1320 MW | 1160 | 1160 | 1150 | 1150 | 1150 | 1130 | 1110 | 1060 | 1040 | 990 | 990 | 990 | 1060 | 1090 | 1090 | 1120 | 1110 | 1090 |  | 1070 | 1130 | 1140 | 1170 | 1170 | 1180 | 1180 | 28581400
149
150 | Barapukuria TPP Unit-1 | 81 | 81 | 82 | 82 | 82 | 81 | 80 | 80 | 81 | 81 | 81 | 82 | 82 | 80 | 81 | 82 | 81 | 82 |  | 81 | 80 | 79 | 83 | 84 | 83 | 84 | 1947054
151 | Barapukuria TPP Unit-2
152 | Barapukuria 275 MW TPP Unit-3 | 250 | 250 | 250 | 250 | 250 | 250 | 250 | 250 | 250 | 250 | 250 | 251 | 250 | 250 | 250 | 250 | 250 | 250 |  | 250 | 250 | 251 | 250 | 250 | 250 | 250 | 6082400
153 | Baghabari 71 MW GTPP
156 | Baghabari 100 MW GTPP
| Baghabari 50 MW Peaking PP | 32 | 32 | 32 | 32 | 32 | 32 | 32 | 32 | 32 | 32 | 32 | 32 | 32 | 32 | 32 | 32 | 32 | 32 |  | 32 | 32 | 32 | 32 | 32 | 32 | 32 | 761008
| Sirajgonj 6.55 MW Solar |  |  |  |  | 0 | 0 | 0 | 1 | 2 | 2 | 5 | 5 | 5 | 3 | 1 | 1 | 1 | 0 | [8 empty] | 31320
157 | Sirajgonj 225MW CCPP Unit-1 (Gas) | 177 | 177 | 177 | 178 | 178 | 178 | 180 | 179 | 180 | 178 | 175 | 175 | 174 | 173 | 173 | 172 | 172 | 172 |  | 173 | 172 | 173 | 174 | 175 | 176 | 176 | 4447118
158 | Sirajgonj 225MW CCPP Unit-1(Oil)
Sirajgonj 225 MW CCPP Unit-2 (Gas)
| Sirajgonj 225 MW CCPP Unit-2 (Oil) | 213 | 218 | 217 | 217 | 217 | 219 | 217 | 217 | 213 | 214 | 150 | 178 | 211 | 212 | 209 | 212 | 198 | 170 |  | 176 | 200 | 200 | 210 | 214 | 212 | 210 | 5157427
159 | Sirajgonj 225MW CCPP Unit-3 (Gas) | 149 | 150 | 151 | 151 | 154 | 155 | 155 | 153 | 150 | 148 | 147 | 145 | 145 | 145 | 144 | 144 | 144 | 144 |  | 147 | 149 | 149 | 150 | 150 | 150 | 150 | 3823582
Sirajgonj 225MW CCPP Unit-3 (Oil)
| Sirajgonj 400 MW CCPP Unit-4 | 320 | 321 | 328 | 335 | 339 | 300 | 346 | 331 | 314 | 309 | 306 | 307 | 301 | 299 | 306 | 300 | 302 | 310 |  | 317 | 316 | 317 | 322 | 330 | 335 | 316 | 7605054
160 | Sirajgonj 400MW CCPP Unit-4 (Oil)
161 | Bera 70 MW Peaking PP | 37 | 35 | 35 | 35 | 0 | [16 empty] | 5 | 5 | 5 | 5 | 23 | 179518
162 | Bogra 22 MW PP (GBB) | 22 | 22 | 22 | 22 | 22 | 22 | 22 | 22 | 20 | 17 | 16 | 16 | 18 | 18 | 19 | 19 | 19 | 20 |  | 20 | 20 | 21 | 22 | 21 | 22 | 22 | 466560
163 | Bogura 20 MW PP (Energyprima)
164 | Ullapara 11 MW PP (Summit) | 11 | 11 | 11 | 11 | 11 | 11 | 11 | 11 | 11 | 11 | 11 | 11 | 11 | 8 | 8 | 11 | 11 | 11 |  | 11 | 11 | 11 | 11 | 11 | 11 | 11 | 243702
165 | Amnura 50 MW PP(Sinha)
166 | Katakhali 50 MW PP (Northern)
167 | Katakhali 50 MW Peaking PP | 16 | 0 | [17 empty] | 21 | 32 | 32 | 32 | 32 | 32 | 32 | 167848
168 | Santahar 50 MW Peaking PP | [17 empty] | 32 |  | 32 | 32 | 32 | 32 | 32 | 31 | 32 | 193500
169 | Natore 52 MW PP (Rajlanka) | [19 empty] | 8 | 8 | 8 | 8 | 8 | 8 | 0 | 38957
170 | Chapainawabganj 100 MW Peaking PP | 67 | 45 | 38 | 38 | 38 | 38 | 38 | 38 | 38 | 0 | [9 empty] | 72 | 80 | 80 | 80 | 80 | 80 | 65 | 834640
171 | Baghabari 200 MW PP (Paramount) | 116 | 172 | 164 | 164 | 165 | 100 | 50 | 20 | 66 | 100 | 68 | 133 | 162 | 160 | 163 | 160 | 80 | 50 |  | 71 | 144 | 163 | 164 | 164 | 100 | 146 | 3153321
| Bagura 113 MW PP (Confidence)-2 | 50 | 50 | 50 | 50 | 50 | 50 | 50 | 50 | 50 | 50 | 50 | 50 | 50 | 50 | 50 | 50 | 94 | 94 |  | 94 | 94 | 94 | 94 | 94 | 94 | 50 | 1634880
172 | Confidence Power Bogura Unit-1 113 MW | 55 | 55 | 55 | 55 | 55 | 55 | 55 | 55 | 55 | 55 | 55 | 55 | 55 | 55 | 55 | 90 | 95 | 95 |  | 95 | 95 | 95 | 95 | 95 | 95 | 55 | 1640064
173 | Rangpur 20 MW GTPP
175 | Saidpur 20 MW GTPP
176 | Rangpur 113 MW PP (Confidence) | 56 | 56 | 56 | 56 | 56 | 56 | 56 | 56 | 56 | 56 | 50 | 56 | 56 | 56 | 53 | 54 | 81 | 91 |  | 91 | 90 | 91 | 92 | 92 | 92 | 56 | 1572038
177 | Sympa Solar Power 8MW | [5 empty] | 0 | 1 | 2 | 3 | 4 | 7 | 5 | 7 | 6 | 5 | 4 | 3 | 2 | [8 empty] | 51503
178 | Energypac Power Venture Thakurgaon Ltd. | [19 empty] | 72 | 72 | 72 | 72 | 72 | 72 | 0 | 411840
178