## Forecast
8 | [5 empty] | Power Grid Company of Bangladesh Ltd. | [10 empty] | QF-LDC-07
|  |  |  | Report on Forecasted Generation & Demand of national grid on | [6 empty] | 2022-08-24 | Wednesday
|  |  | Date (day): | 2022-08-24 |  | Wednesday
|  | Probable Maximum |  | Generation : |  | (a) At Day Peak Hour : | 11759.6 | MW |  |  | (b) At Evening Peak Hour : |  | 14033 | MW
| Sl. | [6 empty] | Present | Actual Generation |  | Forecasted Available Gen. on |  | Ev. Peak Gen.Shortage |  | Plants under |  | Probable
| No. | Name of the Power Station |  | Fuel | Producer | Installed Capacity |  | Capacity | On | 2022-08-23 | 2022-08-24 | during | for Fuel | for plant. S/D | Shut down (date)/ |  | Start up
[9 empty] | Day Peak | Ev. Peak | Day Peak | Ev. Peak | Limitation | M/C Problem | Remarks |  | Date
[6 empty] | Unit No. X Capacity | MW | MW | MW | MW | MW | MW | MW | MW
| 1 | Ghorasal Repowered CCPP:Unit-3 (GT |  | Gas | PDB | 1*260 | 260 | 260 | 0 | 0 | 0 | 0 |  | 260 | Under maint.
| 2 | Ghorasal Repowered CCPP Unit-4 |  | Gas | PDB | 1*210 | 210 | 180 | 0 | 0 | 0 | 0 |  | 180 | Under maint.
|  | Ghorasal TPP Unit-5 |  | Gas | PDB | 1*210 | 210 | 190 | 180 | 180 | 180 | 180
| 3 | Ghorasal 365 MW CCPP Unit-7 |  | Gas | PDB | 1*243+1*122 | 365 | 365 | 300 | 300 | 300 | 300 |  | 65
|  | Ghorashal 78.5 MW PP(MAX) |  | Gas | QRPP | 2*40 | 0 | 0 | 0 | 0 | 0 | 0 |  |  | Contract Expired
| 4 | Ghorashal 108MW PP (Regent) |  | Gas | IPP | 34*3.35 | 108 | 108 | 87 | 91 | 91 | 91 |  | 17 | Engine problem
| 5 | Haripur GTPP |  | Gas | SBU, PDB | 2*32 | 32 | 20 | 0 | 0 | 0 | 0 |  | 20 | Under maint.
| 6 | Haripur 412 MW CCPP |  | Gas | EGCB | 1*273+1*139 | 412 | 412 | 399 | 391 | 390 | 390
| 7 | Haripur 360MW CCPP(HPL) |  | Gas | IPP | 1*235+1*125 | 360 | 360 | 275 | 352 | 250 | 250 | 110 |  | Gas shortage
| 8 | Meghnaghat 450 MW CCPP(MPL) |  | Gas | IPP | 2*150+1*150 | 450 | 450 | 280 | 270 | 270 | 270 |  |  | Machine problem
| 9 | Meghnaghat 100 MW(IEL) |  | HFO | NENP | 12*8.9 | 100 | 100 | 16 | 25 | 0 | 25 | 75 |  | Fuel shortage
| 10 | Meghnaghat CCPP(Summit) |  | Gas | IPP | 2*110+1*110 | 335 | 335 | 0 | 0 | 0 | 0 | 335 |  | Gas shortage
| 11 | Madanganj 102 PP(Summit) |  | HFO | NENP | 6*17 | 102 | 102 | 0 | 0 | 0 | 0 |  | 102 | Under maint
| 12 | Madanganj-55 MW PP(Summit) |  | HFO | IPP | 3*17.08+1*11.3 | 55 | 55 | 30 | 30 | 30 | 30 |  | 25 | Engine problem
| 13 | Keraniganj 100 MW PP (Powerpac) |  | HFO | QRPP | 8*13.45 | 100 | 0 | 0 | 0 | 0 | 0 |  |  | Contract Expired
| 14 | Narshingdi 22 MW PP (Doreen) |  | Gas | SIPP, REB | 8*2.90 | 22 | 22 | 19 | 19 | 19 | 19
| 15 | 210 MW Siddhirgonj TPP |  | Gas | PDB | 1*210 | 210 | 115 | 0 | 0 | 0 | 0 |  | 115 | Under maint.
| 16 | Siddhirgonj 2*120 MW GTPP |  | Gas | EGCB | 2*105 | 210 | 210 | 0 | 0 | 0 | 0 | 210 |  | Gas shortage
| 17 | Siddhirganj 100 PP(Dutch Bangla) |  | HFO | NENP | 12*8.9 | 100 | 100 | 8 | 32 | 7 | 40 | 60 |  | Fuel shortage
| 18 | Siddhirganj 335 MW CCPP |  | Gas | EGCB | 1*217+118 | 335 | 335 | 170 | 140 | 160 | 200 | 135 |  | ST shut down
| 19 | Gagnagar 102 MW PP (Digital Power) |  | HFO | IPP | 12*8.924 | 102 | 102 | 8 | 32 | 8 | 32 | 70 |  | Fuel shortage
| 20 | Katpotti 52 MW PP (Sinha) |  | HFO | IPP | 7*7.9 | 51 | 0 | 0 | 0 | 0 | 0 | 51 |  | Fuel shortage
| 21 | Kamalaghat 54 MW PP(Banco Energy) |  | HFO | IPP | 3*18 | 54 | 54 | 26 | 54 | 17 | 54
| 22 | Kodda 150MW PP |  | HFO | BPDB-RPCL | 9*17.06 | 149 | 149 | 16 | 126 | 16 | 126 |  | 23 | Fuel shortage
| 23 | Manikganj 55 MW PP (Northern) |  | HFO | IPP | 3*19.3 | 55 | 55 | 17 | 55 | 17 | 55
| 24 | Nababganj 55 MW PP (Southern power ) |  | HFO | IPP | 3*19.3 | 55 | 55 | 35 | 35 | 35 | 55
| 25 | Bosila 108MW PP(CLC) |  | HFO | IPP | 12*8.775+1*3.5 | 108 | 0 | 0 | 0 | 0 | 0
| 26 | Summit Power,(Madhabdi+Ashulia) |  | Gas | SIPP,REB | 3*3.67+4*8.73 | 80 | 80 | 50 | 50 | 50 | 50 |  | 30 | Engine problem
| 27 | Maona 33 MW PP(Summit) |  | Gas | SIPP,REB | 4*8.73 | 33 | 33 | 33 | 0 | 33 | 33
| 28 | Rupganj 33 MW PP(Summit) |  | Gas | SIPP,REB | 4*8.73 | 33 | 33 | 30 | 30 | 33 | 33
| 29 | Gazipur 52 MW PP |  | HFO | RPCL | 6*8.9 | 52 | 52 | 8 | 39 | 24 | 40 |  | 12 | Engine problem
| 30 | Tongi 80 MW GTPP |  | Gas | PDB | 1* 105 | 105 | 105 | 0 | 0 | 0 | 0 |  | 105 | Under maint.
| 31 | Kodda 300 MW PP Unit-2 (Summit) |  | HFO | IPP | 18*17.076 | 300 | 300 | 211 | 277 | 110 | 275 |  | 25 | Engine problem
| 32 | Keranigonj 300 MW PP (APR) |  | HSD | IPP | 256*1.4 | 300 | 300 | 225 | 204 | 225 | 225 |  |  | Transformer problem
| 33 | Bramhangoan 100 MW PP (Aggreko) |  | HSD | IPP | 114*0.959 | 100 | 100 | 50 | 90 | 50 | 90 | 100 |  | Fuel shortage
| 34 | Aurahati 100MW PP (Aggreko) |  | HSD | IPP | 0.85*23+0.95*91 | 100 | 100 | 50 | 91 | 80 | 90 |  |  | Engine problem
| 35 | Kodda 149 MW PP Unit-1 (Summit) |  | HFO | IPP | 8*18.45+8.97 | 149 | 149 | 149 | 143 | 16 | 149 |  |  | Fuel shortage
| 36 | Gazipur 100 MW PP |  | HFO | RPCL | 6*17.5 | 105 | 105 | 17 | 105 | 35 | 105
| 37 | Meghnaghat 104 MW PP (OPCL) |  | HFO | IPP | 18.5*6 | 104 | 104 | 16 | 54 | 17 | 54 | 50 |  | Fuel shortage
| 38 | Manikgonj 162MW PP(MPGL) |  | HFO | IPP | 9*18 | 162 | 162 | 35 | 162 | 35 | 162
| 39 | Spectra Solar Plant Ltd. |  | Solar | IPP | 35 | 35 | 35 | 35 | 0 | 30 | 0
| 40 | Kanchan Purbachal Power Generation Ltd. |  | HFO | IPP | 18.4*3 | 55 | 55 | 55 | 55 | 55 | 55
|  | Dhaka area Total |  |  |  |  | 6263 | 5847 | 2830 | 3432 | 2583 | 3478 | 1196 | 979
| 41 | Chattogram TPP-1 |  | Gas | PDB | 1*210 | 210 | 180 | 105 | 110 | 110 | 110 | 70 |  | Gas shortage
|  | Chattogram TPP-2 |  | Gas | PDB | 1*210 | 210 | 180 | 0 | 0 | 0 | 0 | 180 |  | Gas shortage
| 42 | Raozan 25 MW PP |  | HFO | RPCL | 3*8.9 | 25 | 25 | 25 | 25 | 25 | 25
| 43 | Teknaf 20MW PP (Solartech) |  | Solar | IPP | 20 | 20 | 20 | 13 | 0 | 20 | 0
| 44 | Patenga 50MW PP (Baraka) |  | HFO | IPP | 8*6.98 | 50 | 50 | 0 | 38 | 25 | 38 |  | 12 | Engine problem
| 45 | Karnaphuli Hydro PP Unit-1,2,3,4, 5 |  | Hydro | PDB | 2*40+3*50 | 230 | 230 | 150 | 152 | 150 | 150 |  | 80 | Low Water Level
| 46 | Sikalbaha 225MW CCPP |  | Gas/HSD | PDB | 1*150+1*175 | 225 | 225 | 0 | 0 | 0 | 0 |  | 225 | S/D due to HGPI
| 47 | Sikalbaha Peaking GT |  | Gas/HSD | PDB | 1*150 | 150 | 150 | 0 | 0 | 0 | 0 |  | 150 | Under maint
| 48 | Sikalbaha 105 MW PP (Baraka Sikalbaha) |  | HFO | IPP | 6*17.5 | 105 | 105 | 69 | 87 | 69 | 105
| 49 | Hathazari 100 MW peaking PP |  | HFO | PDB | 11*8.9 | 98 | 98 | 34 | 42 | 40 | 40 | 58 |  | Fuel shortage
| 50 | Dohazari -Kalaish 100 MW Peaking |  | HFO | PDB | 6*17 | 102 | 102 | 17 | 51 | 17 | 51 | 51 |  | Fuel shortage
| 51 | Juldah 100 MW Unit-1 (Acorn) |  | HFO | NENP | 8*13.45 | 100 | 100 | 10 | 10 | 10 | 10 | 90 |  | Fuel shortage
| 52 | Juldah 100 MW PP Unit-3 (Acorn) |  | HFO | IPP | 8*13.5 | 100 | 100 | 10 | 10 | 10 | 10 |  | 90 | Fuel shortage
| 53 | Barabkunda 22 MW PP (Regent) |  | Gas | SIPP, PDB | 8*2.90 | 22 | 22 | 11 | 11 | 11 | 11 |  | 11 | Engine problem
| * | Malancha, Ctg. EPZ (United) |  | Gas |  | 5*8.73+3*9.34 |  | 0 | 0 | 31 | 10 | 20
| 54 | Chattogram 108 MW PP (ECPV) |  | HFO | IPP | 16*7 | 108 | 108 | 10 | 94 | 12 | 95 |  |  | Fuel shortage
| 55 | Kaptai 7 MW Solar PP |  | Solar | PDB | 7.4 MW | 7 | 7 | 0 | 0 | 5 | 0
| 56 | Anwara 300 MW PP (United) |  | HFO | IPP | 17*17+24 | 300 | 300 | 87 | 178 | 85 | 178 | 122 |  | Fuel shortage
| 57 | Jodiac Power |  | HFO | IPP | 3*18.55+1*3.6 | 54 | 54 | 36 | 36 | 36 | 36
| 58 | Karnaphuli Power Ltd. |  | HFO | IPP | 18.415*6+6.5 | 110 | 110 | 110 | 110 | 110 | 110
| 59 | Juldah unit-2 (Acorn) |  | HFO | IPP | 8*13.6 | 100 | 100 | 10 | 10 | 10 | 10 |  |  | Fuel shortage
| 60 | Anlima Energy Ltd. |  | HFO | IPP | 6*21.2 | 116 | 116 | 107 | 107 | 107 | 107 |  | 9 | Engine problem
|  | Mirsharai 150 MW |  | Gas/HSD | BPDB-RPCL | 18.5*9 | 0 | 0 | 0 | 0 | 0 | 0
|  | Chattogram area Total |  |  |  |  | 2442 | 2382 | 804 | 1102 | 862 | 1106 | 571 | 577
| 61 | Ashuganj TPP Unit- 3 |  | Gas | APSCL | 1*150 | 0 | 0 | 0 | 0 | 0 | 0 |  |  | Contract Expired
|  | Ashuganj TPP Unit- 4 |  | Gas | APSCL | 1*150 | 0 | 0 | 0 | 0 | 0 | 0 |  |  | Contract Expired
|  | Ashuganj TPP Unit- 5 |  | Gas | APSCL | 1*150 | 150 | 134 | 0 | 0 | 0 | 0 | 134 |  | Gas shortage
| 62 | Ashuganj 225 MW CCPP |  | Gas | APSCL | 1*142+1*75 | 221 | 221 | 206 | 209 | 210 | 210 | 11
| 63 | Ashuganj 450 MW CCPP(North) |  | Gas | APSCL | 1*360 | 360 | 360 | 280 | 320 | 300 | 320 |  |  | Gas shortage
| 64 | Ashuganj 450 MW CCPP(South) |  | Gas | APSCL | 1*360 | 360 | 360 | 270 | 305 | 300 | 305 |  |  | Gas shortage
|  | Ashuganj 420 MW CCPP(East) |  | Gas | APSCL | 284*1+136*1 | 284 | 284 | 0 | 0 | 0 | 0 |  |  | On test.
| 65 | Ashuganj 50 MW PP |  | Gas | APSCL | 14*3.968 | 53 | 45 | 29 | 39 | 40 | 40 |  | 5 | Engine problem
| 66 | Ashuganj 55 MW PP (Precision) |  | Gas | QRPP | 15*4 | 55 | 55 | 55 | 56 | 55 | 55
| 67 | Ashuganj 195MW PP (APSCL-United) |  | Gas | IPP | 20*9.73+1*16 | 195 | 195 | 8 | 8 | 8 | 8 | 187 |  | Gas shortage
| 68 | Ashuganj 51 MW PP (Midland) |  | Gas | IPP | 6*9.34 | 51 | 51 | 43 | 51 | 51 | 51
| 69 | Ashuganj 150MW PP (Midland) |  | HFO | IPP | 23*7.015 | 150 | 150 | 125 | 138 | 125 | 140 |  | 10 | Engine problem
| 70 | Titas 50 MW Peaking PP |  | HFO | PDB | 6*8.92 | 52 | 52 | 38 | 42 | 42 | 42 |  | 10 | Engine problem
| 71 | Chandpur 150 MW CCPP |  | Gas | PDB | 1*106+1*57 | 163 | 163 | 143 | 143 | 143 | 143 |  | 20 | Machine problem
| 72 | Chandpur 200MW (Desh energy) |  | HFO | IPP | 12*18.4 | 200 | 200 | 68 | 179 | 100 | 200
| 73 | Feni 22MW PP (Doreen) |  | Gas | SIPP, PDB | 8*2.90 | 22 | 22 | 16 | 19 | 19 | 19
| 74 | Feni 11 MW PP (Doreen) |  | Gas | SIPP, REB | 4*2.90 | 11 | 11 | 10 | 10 | 10 | 10
| ** | Impoprt (Tripura) |  |  | Imported power | 0 | 160 | 160 | 154 | 164 | 143 | 165
| 75 | Jangalia 33MW PP (Summit) |  | Gas | SIPP, PDB | 4*8.73 | 33 | 33 | 16 | 25 | 25 | 25
| 76 | Jangalia 52 MW PP (Lakdanavi) |  | HFO | IPP | 6*8.92 | 52 | 52 | 0 | 8 | 8 | 8 | 44 |  | Fuel shortage
| 77 | Cumilla 25 MW PP (Summit) |  | Gas | SIPP, REB | 3*3.67+2*6.97 | 25 | 25 | 20 | 18 | 18 | 18 |  | 7 | Engine problem
| 78 | Daudkandi 200 MW PP (B.Trac) |  | HSD | IPP | 154*1.4 | 200 | 200 | 185 | 170 | 100 | 200
| 79 | Feni Lanka Power |  | HFO | IPP | 7*18.415+1*9.78 | 114 | 114 | 17 | 17 | 17 | 114 |  |  | Fuel shortage
| 80 | Chowmuhani 113 MW |  | HFO | IPP | 12*9.78+2*3.1 | 113 | 113 | 28 | 58 | 28 | 110 | 3 |  | Fuel shortage
| 81 | Bhairob 54.5 MW |  | HFO | IPP | 3*18.2 | 54 | 54 | 35 | 35 | 35 | 35 |  | 19 | 33 kV feeder fault
| 82 | Chandpur 115(Doreen) |  | HFO | IPP | 4*18.5+2*22.5 | 115 | 115 | 96 | 97 | 96 | 96 | 19 |  | Fuel shortage
|  | Cumilla Area Total |  |  |  |  | 3193 | 3169 | 1842 | 2111 | 1873 | 2314 | 398 | 71
| 83 | RPCL 210MW CCPP |  | Gas | IPP | 4*35+1*70 | 210 | 202 | 80 | 107 | 100 | 105 | 97 |  | Gas shortage
| 84 | Tangail 22 MW PP (Doreen) |  | Gas | SIPP, PDB | 8*2.90 | 22 | 22 | 17 | 0 | 0 | 0 |  |  | Engine problem
| 85 | Jamalpur 95 MW PP(Powerpac) |  | HFO | IPP | 12*8.924 | 95 | 0 | 0 | 0 | 0 | 0 |  | 8 | Under maint.
| 86 | Sarishabari 3 MW Solar Plant |  | Solar | IPP | 1*3 | 3 | 3 | 3 | 0 | 1.6 | 0
| 87 | Mymensingh 200 MW PP (United) |  | HFO | IPP | 9.78*21 | 200 | 200 | 96 | 125 | 57 | 125 |  | 75 | Engine problem
| 88 | Jamalpur 115 MW PP (United) |  | HFO | IPP | 9.78*12 | 115 | 115 | 69 | 99 | 50 | 100 |  | 15 | Engine problem
| 89 | Sutiakhali 50 MW Solar PP |  | Solar | IPP | 50 | 50 | 50 | 43 | 0 | 50 | 0
| 90 | Tangail Palli Power Gen 22 MW |  | HFO | IPP | 4*6.7 | 22 | 22 | 5 | 12 | 12 | 12 |  | 10 | Engine problem
|  | Mymensingh Area Total |  |  |  |  | 717 | 614 | 313 | 343 | 270.6 | 342 | 97 | 108
| 91 | Fenchugonj CCPP Phase-1 |  | Gas | PDB | 2*32+1*33 | 97 | 70 | 43 | 43 | 43 | 43 |  | 27 | Machine problem.
| 92 | Fenchugonj CCPP Phase-2 |  | Gas | PDB | 2*35+1*35 | 104 | 90 | 30 | 30 | 30 | 30 |  | 60 | Machine problem
| 93 | Kushiara 163 MW CCPP (KP) |  | Gas | IPP | 1*109+1*54 | 163 | 163 | 0 | 0 | 0 | 0 | 163 |  | Gas shortage
| 94 | Shajibazar 330 MW CCPP |  | Gas | PDB | 3*110 | 330 | 330 | 0 | 0 | 0 | 0 |  | 330 | Under maint.
| 95 | Fenchugonj 51 MW PP (Barakatullah) |  | Gas | RPP | 19*2.90 | 51 | 51 | 5 | 5 | 5 | 5 | 46 |  | Gas shortage
| 96 | Fenchuganj 44MW (Energyprima) |  | Gas | NENP | 12*3.3+5*2 | 50 | 50 | 0 | 0 | 0 | 0 | 50 |  | Gas shortage
| 97 | Hobiganj 11MW PP Cofidence-E |  | Gas | SIPP, REB | 4*2.90 | 11 | 11 | 0 | 0 | 0 | 0
| 98 | Shahjibazar GTPP Unit- 8 & 9 |  | Gas | PDB | 2*35 | 70 | 66 | 58 | 60 | 60 | 60
| 99 | Shahjibazar 86MW PP (Shahjibazar) |  | Gas | RPP | 32*2.90 | 86 | 86 | 10 | 81 | 10 | 80
| 100 | Shahjibazar 100 MW GTPP |  | Gas | PDB | 1*100 | 100 | 100 | 0 | 0 | 0 | 0 |  | 100 | Under maint.
| 101 | Sylhet 225 MW CCPP |  | Gas | PDB | 1*142+1*89 | 231 | 231 | 193 | 193 | 190 | 190 |  |  | Machine problem
| 102 | Sylhet 20 MW GTPP |  | Gas | PDB | 1*20 | 20 | 20 | 0 | 0 | 0 | 0 | 20 |  | Gas shortage
| 103 | Sylhet 50MW PP (EPL) |  | Gas | NENP | 27*2 | 50 | 50 | 6 | 6 | 6 | 6 | 44 |  | Gas shortage
| 104 | Shahjahanulla 25 MW PP |  | Gas | SIPP, REB | 3*9.34 | 25 | 25 | 0 | 8 | 8 | 8 | 17 |  | Gas shortage
| 105 | Bibiana-II 341 MW CCPP (Summit) |  | Gas | IPP | 1*222+1*119 | 341 | 341 | 290 | 280 | 280 | 280 |  |  | FGMO
| 106 | Bibiyana-III 400 MW CCPP |  | Gas | PDB | 400 MW | 400 | 400 | 404 | 401 | 400 | 400
| 107 | Sylhet 10MW PP (Desh) |  | Gas | RPP | 6*1.95 | 10 | 10 | 10 | 10 | 10 | 10
| 108 | Bibiyana South 400 MW |  | Gas | PDB | 400 MW | 383 | 383 | 393 | 401 | 400 | 400
|  | Sylhet Area Total |  |  |  |  | 2522 | 2477 | 1442 | 1518 | 1442 | 1512 | 340 | 517
| 109 | Bheramara GTPP Unit-3 |  | HSD | PDB | 1*20 | 20 | 16 | 0 | 0 | 0 | 0 | 16
| ** | Bheramara (HVDC ) |  | 0 | Imported power | 2*500 | 1000 | 1000 | 886 | 893 | 910 | 910 |  |  | .
| 110 | Khulna 115 PP MW (KPCL-2) |  | HFO | NENP | 7*17 | 115 | 115 | 0 | 16 | 16 | 16 | 99 |  | Fuel shortage
| 111 | Faridpur 50 MW Peaking PP |  | HFO | PDB | 8*6.89 | 54 | 54 | 0 | 18 | 0 | 50 |  | 4 | Engine problem
| 112 | Khulna 225 MW CCPP |  | HSD | NWPGCL | 1*150+1*75 | 230 | 230 | 213 | 226 | 225 | 225
| 113 | Gopalganj 100 MW Peaking PP |  | HFO | PDB | 16*6.98 | 109 | 109 | 0 | 70 | 30 | 70 |  | 39 | Engine problem
| 114 | Bheramara 410 MW CCPP |  | Gas | NWPGCL | 1*278+1*132 | 410 | 410 | 150 | 245 | 250 | 250 | 160 |  | Gas shortage
| 115 | Noapara 40 MW PP (Khanjahan Ali) |  | HFO | NENP | 5*8.5 | 40 | 40 | 0 | 0 | 0 | 0 | 40 |  | Fuel shortage
| 116 | Noapara 100 MW PP (Bangla Trac) |  | HSD | IPP | 70*1.4 | 100 | 100 | 64 | 70 | 50 | 93
| 117 | Rupsha 105 MW PP (Orion rupsha) |  | HFO | IPP | 6*18.445 | 105 | 105 | 17 | 17 | 17 | 17 | 88 |  | Fuel shortage
| 118 | Madhumati 100 MW PP |  | HFO | NWPGCL | 6*18 | 105 | 105 | 15 | 67 | 15 | 67 |  |  | Fuel shortage
| 119 | Mongla Orion 100 MW Solar PP |  | Solar | IPP | 100 | 100 | 100 | 63 | 0 | 100 | 0
|  | Khulna 330 MW CCPP (OIL) |  | Gas/HSD | BPDB | 1*220+1*110 | 0 | 0 | 0 | 0 | 0 | 0 |  |  | On test.
|  | Rampal 1320 MW (BIFPCL) |  | Coal | NTPC&BPDB | 0 | 0 | 0 | 0 | 0 | 0 | 0 |  |  | On test.
|  | Khulna Area Total |  |  |  |  | 2388 | 2384 | 1408 | 1622 | 1613 | 1698 | 403 | 43
| 120 | Barisal 110 MW PP (Summit ) |  | HFO | IPP | 7*17.076 | 110 | 110 | 16 | 48 | 32 | 48 |  |  | Line O/L
| 121 | Bhola 33 MW PP (Venture) |  | Gas | NENP | 1*34.50 | 40 | 40 | 19 | 26 | 20 | 30 |  | 10 | Engine problem
| 122 | Bhola 225 MW CCPP |  | Gas | PDB | 2*63+1*68 | 194 | 194 | 151 | 152 | 100 | 151 |  |  | Machine problem
|  | Bhola 95 MW PP (Aggreko) |  | Gas | QRPP | 96*1.10 | 0 | 0 | 0 | 0 | 0 | 0 |  |  | Contract Expired |  | From 18-3-2022
| 123 | Payra 1320 MW |  | Coal | BCPCL | 2*622 | 1244 | 1244 | 1070 | 1160 | 1170 | 1170
| 124 | Bhola Nutan Biddut BD LTD |  | Gas | IPP | 220 | 220 | 220 | 5 | 8 | 0 | 0 |  | 220 | Machine problem
| 125 | United Payra Power Ltd. |  | HFO | IPP | 8*18.5+1*9.5 | 150 | 150 | 0 | 0 | 0 | 17 |  |  | Line O/L
|  | Barisal Area Total |  |  |  |  | 1958 | 1958 | 1261 | 1394 | 1322 | 1416 | 0 | 230
| 126 | Baghabari 71 MW GTPP |  | Gas | PDB | 1*71 | 71 | 71 | 0 | 0 | 0 | 0 | 71 |  | Gas shortage
|  | Baghabari 100 MW GTPP |  | Gas | PDB | 1*100 | 100 | 100 | 0 | 0 | 0 | 0 | 100 |  | Gas shortage
| 127 | Baghabari 50 MW Peaking PP |  | HFO | PDB | 6*8.9 | 52 | 52 | 32 | 32 | 32 | 32 |  | 20 | Engine problem
| 128 | Bera 70 MW Peaking PP |  | HFO | PDB | 9*8.29 | 71 | 71 | 0 | 31 | 0 | 40 |  | 31 | Engine problem
| 129 | Amnura 50 MW PP(Sinha) |  | HFO | QRPP | 7*7.79 | 50 | 0 | 0 | 0 | 0 | 0 |  |  | Contract Expired
| 130 | Katakhali 50 MW PP (Northern) |  | HFO | QRPP | 6*8.9 | 50 | 50 | 0 | 42 | 42 | 42 |  |  | Fuel shortage
| 131 | Katakhali 50 MW Peaking PP |  | HFO | PDB | 6*8.7 | 50 | 50 | 0 | 32 | 0 | 32 |  | 18 | Engine problem
| 132 | Sirajgonj 225MW CCPP Unit-1 |  | Gas/HSD | NWPGCL | 1*150+1*75 | 210 | 210 | 174 | 205 | 200 | 200 | 10 |  | Gas shortage
| 133 | Sirajgonj 225MW CCPP Unit-2 |  | Gas/HSD | NWPGCL | 1*150+1*75 | 220 | 220 | 218 | 220 | 220 | 220
| 134 | Sirajgonj 225MW CCPP Unit-3 |  | Gas/HSD | NWPGCL | 1*141 | 220 | 220 | 143 | 191 | 190 | 190 | 30 |  | Gas shortage
| 135 | Sirajgonj 400 MW CCPP Unit-4 |  | Gas/HSD | SNWPGCL | 1*282+1*132 | 414 | 414 | 293 | 414 | 410 | 410 | 4
| 136 | Santahar 50 MW Peaking PP |  | HFO | PDB | 6*8.7 | 50 | 50 | 0 | 32 | 0 | 32 |  | 18 | Engine problem
| 137 | Bogra 22 MW PP (GBB) |  | Gas | RPP | 6*4 | 22 | 22 | 18 | 22 | 22 | 22
| 138 | Bogura 20 MW PP (Energyprima) |  | Gas | NENP | 5*3.3+5*2 | 20 | 0 | 0 | 0 | 0 | 0 |  |  | Contract Expired
| 139 | Ullapara 11 MW PP (Summit) |  | Gas | SIPP, REB | 4*2.90 | 11 | 11 | 11 | 11 | 11 | 11
| 140 | Natore 52 MW PP (Rajlanka) |  | HFO | IPP | 6*8.92 | 52 | 52 | 8 | 43 | 8 | 43 | 9 |  | Fuel shortage
| 141 | Chapainawabganj 100 MW Peaking PP |  | HFO | PDB | 12*8.924 | 104 | 104 | 0 | 83 | 35 | 80 |  | 24 | Engine problem
| 142 | Baghabari 200 MW PP (Paramount) |  | HSD | IPP | 135*1.6 | 200 | 200 | 120 | 120 | 120 | 170 |  | 30 | Engine problem
| 143 | Bagura 113 MW PP (Confidence)-2 |  | HFO | IPP | 6*18.55+7.2 | 113 | 113 | 50 | 94 | 50 | 94 |  | 19 | Engine problem
| 144 | Confidence Power Bogura Unit-1 113 MW |  | HFO | IPP | 6*18.55 | 113 | 113 | 75 | 95 | 55 | 95 |  | 18 | Engine problem
| 145 | Sirajgonj 6.55 MW Solar |  | Solar | NWPGCL | 1*6 | 6 | 6 | 4 | 0 | 6 | 0
|  | Rajshahi Area Total |  |  |  |  | 2199 | 2129 | 1146 | 1667 | 1401 | 1713 | 224 | 178
| 146 | Barapukuria TPP Unit-1 |  | Coal | PDB | 1*125 | 125 | 85 | 81 | 82 | 80 | 80
|  | Barapukuria TPP Unit-2 |  | Coal | PDB | 1*125 | 125 | 85 | 0 | 0 | 0 | 0 |  | 85 | Under maint
| 147 | Barapukuria 275 MW TPP Unit-3 |  | Coal | PDB | 1*275 | 274 | 274 | 250 | 250 | 250 | 250 | 24
| 148 | Rangpur 20 MW GTPP |  | HSD | PDB | 1*20 | 20 | 20 | 0 | 0 | 0 | 0 | 20 |  | Fuel conservation
| 149 | Saidpur 20 MW GTPP |  | HSD | PDB | 1*20 | 20 | 20 | 0 | 0 | 0 | 0 | 20 |  | Fuel conservation
| 150 | Rangpur 113 MW PP (Confidence) |  | HFO | IPP | 9*6.984+7*7.015+3.15*2 | 113 | 113 | 56 | 91 | 55 | 90 |  |  | Engine problem
| 151 | Sympa Solar Power 8MW |  | Solar | IPP | 8 MW | 8 | 8 | 0 | 0 | 8 | 0
| 152 | Energypac Power Venture Thakurgaon Ltd. |  | HFO | IPP | 115 | 115 | 115 | 0 | 34 | 0 | 34 |  | 81 | Fuel shortage
|  | Intraco Solar 30 MW |  | Solar | IPP | 0 | 0 | 0 | 0 | 0 | 0 | 0
|  | Rangpur Area Total |  |  |  |  | 800 | 720 | 387 | 457 | 393 | 454 | 64 | 166
|  | Total |  |  |  |  | 22482 | 21680 | 11433 | 13646 | 11759.6 | 14033 | 3293 | 2869
| A. |  | 2022-08-23 | (Yesterday) |  |  |  |  | Tuesday
| 1 | Highest Generation : |  |  | 13646 | MW at | 21:00 | hrs | 11 Evening Peak Hour : | [5 empty] | 21:00 | hrs.
| 2 | Minimum Generation : |  |  | 10759 | MW at | 8:00 | hrs | 12 Max. Demand (Generation end) at evening peak hour : | [5 empty] | 14200 | MW
| 3 | Day peak Generation : |  |  | 11433 | MW at | 12:00 | hrs | 13 Max. Demand (Substation end) at evening peak hour : | [5 empty] | 13604.86 | MW
| 4 | Evening peak Generation : |  |  | 13646 | MW at | 21:00 | hrs | 14 Load Shed (Substation end) at evening peak hour : | [5 empty] | 511 | MW
| 5 | Total Energy Generation : |  | 287.54 | MKWHr | By Solar | 1.3007 | MKWHr | 15. Area wise Demand (S/S end), Supply (S/S end) & | [5 empty] | 16. Hourly Load Shed during
|  | By Gas : | 139.4114 | MKWHr |  | By Oil: | 82.3314 | MKWHr | Load Shed (S/S end) at Evening peak hour in MW : | [5 empty] | Evening Peak hours :
|  | By Coal : | 35.8459 | MKWHr |  | By Hydro: | 3.5527 | MKWHr | Area | Demand | Supply |  | Loadshed |  | Time |  | Loadshed
| 6 | Generation Shortfall : |  | For Fuel Limitation = |  |  | 3293 | MW | Dhaka | 4859.21 | 4774.21 |  | 85 |  | 18:00 |  | 282.0019
|  |  |  | For Plants S/D or M/C prob = |  |  | 2869 | MW | Chittagong | 1378.18 | 1378.18 |  | 0 |  | 19:00 |  | 462.6306
|  |  |  | Total = |  |  | 6162 | MW | Khulna | 1683.6 | 1683.6 |  | 0 |  | 19:30 |  | 775.9662
| 7 | Total Gas Supplied : |  |  | 1075 | MMCFD |  |  | Rajshahi | 1421.1 | 1421.1 |  | 0 |  | 20:00 |  | 568.6118
| 8 | Fuel Cost : | i) Gas : | Taka | 156765433.432 | ii) Oil : | Taka | 1250321169.47 | Comilla | 1315 | 1255 |  | 60 |  | 21:00 |  | 510.5526
|  |  | iii) Coal : |  | 294209603.58 | Total | Taka | 1701296206.482 | Mymensingh | 1242 | 876 |  | 366 |  | 22:00 |  | 571.3765
| 9 | Power flow through E-W Interconnectors : |  | Taka |  | i) Energy | 0 | MKWHr. | Sylhet | 485 | 485 |  | 0 |  | 23:00 |  | 949.2223
|  | ii) During Peak Demand : |  |  | 460 | MW (E to W) at | 21:00 | hrs | Barisal | 376.77 | 376.77 |  | 0 |  | 24:00 |  | 1261.6362
|  | iii) Maximum : |  |  | 410 | MW at | 20:00 | hrs | Rangpur | 844 | 844 |  | 0
| 10 | Maximum Temperature in Dhaka was |  |  |  | 33.9° C |  |  | Total | 13604.86 | 13093.86 |  | 511
| B. |  | 2022-08-24 | (Today) |  |  |  | Wednesday |  |  | Probable max. temperature in Dhaka |  |  | 33.2° C
Forecast
| 1 | Maximum Demand* Evening (Generation end) |  |  |  | 14200 | MW |  | 6 Total Load Shed forecast (Substation end) : |  |  |  |  | 154 | MW
| 2 | Maximum Generation (Generation end) |  |  |  | 14033 | MW |  | 7 Area wise Load Shed forecast (Substation end) :
| 3 | Maximum Demand* Day (Generation end) |  |  |  | 12200 | MW
| 4 | Reserve(Generation end) |  |  |  | - | MW |  | Dhaka | Chittagong | Khulna | Rajshahi | Comilla | Mymensingh | Sylhet | Barisal | Rangpur
| 5 | Total Energy Generation |  |  |  | 299.2135 | MKWHr |  | MW | MW | MW | MW | MW | MW | MW | MW | MW
| 6 | Actual Minimum Generation up to 8:00 hrs. |  |  |  | 10753 | MW at | 8:00 | 44 | 0 | 0 | 0 | 30 | 80 | 0 | 0 | 0
| * Import Through HVDC C/B Interconnector : |  |  |  |  | i) Energy | 21.4662 | MKWHr. | ii) HVDC Flow at Peak Time |  | 893 | MW at | 21:00 | hrs.
| * Import Through Comilla C/B Interconnector : |  |  |  |  | i) Energy | 3.6317 | MKWHr. | iii) Maximum HVDC Flow : |  | 894 | MW at | 18:00 | hrs.
*Cost for HVDC, Tripura & Solar energy is not usually included in the total fuel cost.
| Water Level of Kaptai Lake at 06:00 hr (ft): |  |  |  |  | (a) Yesterday : | 94.95 |  | (b) Today: | 95.15 |  | (c) Rule Curve: |  | 96.04
.
[5 empty] | Sub Divisional Engineer | [6 empty] | Executive Engineer
[5 empty] | Network Operation Division | [6 empty] | Network Operation Division

## YesterdayGen
2022-08-23
Plant Name | Ghorasal TPP (Unit-1&2) | Ghorasal Repowered CCPP:Unit-3 (GT | Ghorasal Repowered CCPP Unit-4 | Ghorasal TPP Unit-5 | Ghorasal 365 MW CCPP Unit-7 | Ghorashal 108MW PP (Regent) | Ghorashal 78.5 MW PP(MAX) | Haripur 412 MW CCPP | Haripur 360MW CCPP(HPL) | Plant Removed | Haripur GTPP | Meghnaghat 450 MW CCPP(MPL) | Meghnaghat CCPP(Summit) | Meghnaghat 100 MW(IEL) | Madanganj 102 PP(Summit) | Madanganj-55 MW PP(Summit) | Siddhirganj 335 MW CCPP | 210 MW Siddhirgonj TPP | Siddhirgonj 2*120 MW GTPP | Siddhirganj 100 PP(Dutch Bangla) | Gagnagar 102 MW PP (Digital Power) | Kodda 150MW PP | Keraniganj 100 MW PP (Powerpac) | Bosila 108MW PP(CLC) | Pagla (DPA ) | Katpotti 52 MW PP (Sinha) | Kamalaghat 54 MW PP(Banco Energy) | Manikganj 55 MW PP (Northern) | Nababganj 55 MW PP (Southern power ) | Narshingdi 22 MW PP (Doreen) | Summit Ashulia | Summit Madhabdi | Maona 33 MW PP(Summit) | Rupganj 33 MW PP(Summit) | Gazipur 52 MW PP | Tongi 80 MW GTPP | Karnaphuli Hydro PP Unit-1, 2 & 3 | Karnaphuli Hydro PP Unit-4 & 5 | Chattogram TPP-1 | Chattogram TPP-2 | Raozan 25 MW PP | Sikalbaha 225MW CCPP (Gas) | Sikalbaha 225MW CCPP(Oil) | Sikalbaha 150MW GTPP | Sikalbaha 150MW GTPP(Oil) | Plant Removed | Tangail Palli Power Gen 22 MW | Hathazari 100 MW peaking PP | Dohazari -Kalaish 100 MW Peaking | Juldah 100 MW Unit-1 (Acorn) | Chattogram 108 MW PP (ECPV) | Patenga 50MW PP (Baraka) | Barabkunda 22 MW PP (Regent) | Malancha, Ctg. EPZ (United) | Ashuganj TPP Unit- 3 | Ashuganj TPP Unit- 4 | Ashuganj TPP Unit- 5 | Ashuganj 450 MW CCPP(North) | Ashuganj 450 MW CCPP(South) | Ashuganj 225 MW CCPP | Ashuganj 195MW PP (APSCL-United) | Chandpur 150 MW CCPP | Ashuganj 50 MW PP | Ashuganj 55 MW PP (Precision) | Ashuganj 53MW PP (United) | Ashuganj 51 MW PP (Midland) | B.Baria (Aggreko) 85MW | Titas 50 MW Peaking PP | Jangalia 52 MW PP (Lakdanavi) | Feni 22MW PP (Doreen) | Feni 11 MW PP (Doreen) | Jangalia 33MW PP (Summit) | Cumilla 25 MW PP (Summit) | Impoprt (Tripura) | RPCL 210MW CCPP | Jamalpur 95 MW PP(Powerpac) | Tangail 22 MW PP (Doreen) | Sarishabari 3 MW Solar Plant | Fenchugonj CCPP Phase-1 | Fenchugonj CCPP Phase-2 | Fenchugonj 51 MW PP (Barakatullah) | Fenchuganj 44MW (Energyprima) | Kushiara 163 MW CCPP (KP) | Shajibazar 330 MW CCPP | Shahjibazar GTPP Unit- 8 & 9 | Shahjibazar 86MW PP (Shahjibazar) | Shahjibazar 50MW PP (EPL) | Sylhet 225 MW CCPP | Sylhet 20 MW GTPP | Sylhet 50MW PP (EPL) | Sylhet 10MW PP (Desh) | Bibiana-II 341 MW CCPP (Summit) | Shahjahanulla 25 MW PP | Hobiganj 11MW PP Cofidence-E | Daudkandi 200 MW PP (B.Trac) | Kodda 300 MW PP Unit-2 (Summit) | Keranigonj 300 MW PP (APR) | Bramhangoan 100 MW PP (Aggreko) | Mymensingh 200 MW PP (United) | Aurahati 100MW PP (Aggreko) | Kodda 149 MW PP Unit-1 (Summit) | Teknaf 20MW PP (Solartech) | Juldah 100 MW PP Unit-3 (Acorn) | Chandpur 200MW (Desh energy) | Ashuganj 150MW PP (Midland) | Bibiyana-III 400 MW CCPP | Jamalpur 115 MW PP (United) | Gazipur 100 MW PP | Sikalbaha 105 MW PP (Baraka Sikalbaha) | Kaptai 7 MW Solar PP | Anwara 300 MW PP (United) | Jodiac Power | Karnaphuli Power Ltd. | Feni Lanka Power | Chowmuhani 113 MW | Juldah unit-2 (Acorn) | Bibiyana South 400 MW | Meghnaghat 104 MW PP (OPCL) | Sutiakhali 50 MW Solar PP | Manikgonj 162MW PP(MPGL) | Anlima Energy Ltd. | Shahjibazar 100 MW GTPP | Bhairob 54.5 MW | Spectra Solar Plant Ltd. | Chandpur 115(Doreen) | Kanchan Purbachal Power Generation Ltd. | Ashuganj 420 MW CCPP(East) | Mirsharai 150 MW (Oil) | Mirsharai 150 MW (Gas) | EasternBlank | Bheramara (HVDC ) | Bheramara GTPP Unit-3 | Bheramara 410 MW CCPP | Khulna 115 MW PP (KPCL-1 & 3) | Khulna 115 PP MW (KPCL-2) | Khulna 225 MW CCPP | Khulna 60MW | Khulna (Aggreeco) 55MW | Faridpur 50 MW Peaking PP | Gopalganj 100 MW Peaking PP | Noapara 40 MW PP (Khanjahan Ali) | Bhola 225 MW CCPP | Bhola 33 MW PP (Venture) | Barisal 110 MW PP (Summit ) | Barisal GT PP Unit-1& 2 | Baghabari 100 MW GTPP | Baghabari 71 MW GTPP | Baghabari 50 MW Peaking PP | Bera 70 MW Peaking PP | Chapainawabganj 100 MW Peaking PP | Amnura 50 MW PP(Sinha) | Katakhali 50 MW PP (Northern) | Katakhali 50 MW Peaking PP | Natore 52 MW PP (Rajlanka) | Santahar 50 MW Peaking PP | Bogra 22 MW PP (GBB) | Bogura 20 MW PP (Energyprima) | Ullapara 11 MW PP (Summit) | Barapukuria TPP Unit-1 | Barapukuria TPP Unit-2 | Barapukuria 275 MW TPP Unit-3 | Rangpur 20 MW GTPP | Saidpur 20 MW GTPP | Sirajgonj 225MW CCPP Unit-1 (Gas) | Sirajgonj 225MW CCPP Unit-1(Oil) | Sirajgonj 225 MW CCPP Unit-2 (Gas) | Sirajgonj 225 MW CCPP Unit-2 (Oil) | Bhola 95 MW PP (Aggreko) | Noapara 100 MW PP (Bangla Trac) | Sirajgonj 225MW CCPP Unit-3 (Gas) | Sirajgonj 225MW CCPP Unit-3 (Oil) | Sirajgonj 400 MW CCPP Unit-4 | Rupsha 105 MW PP (Orion rupsha) | Baghabari 200 MW PP (Paramount) | Bagura 113 MW PP (Confidence)-2 | Madhumati 100 MW PP | Rangpur 113 MW PP (Confidence) | Sirajgonj 400MW CCPP Unit-4 (Oil) | Sympa Solar Power 8MW | Confidence Power Bogura Unit-1 113 MW | Payra 1320 MW | Bhola Nutan Biddut BD LTD (GAS) | Bhola Nutan Biddut BD LTD (OIL) | United Payra Power Ltd. | Sirajgonj 6.55 MW Solar | Mongla Orion 100 MW Solar PP | Energypac Power Venture Thakurgaon Ltd. | Khulna 330 MW CCPP (OIL) | Khulna 330 MW CCPP (GAS) | Rampal 1320 MW (BIFPCL) | Intraco Solar 30 MW | WesternBlank | Eastern Grid Total | Western Grid Total | Total (MW) | Gas (Public) | HVDC | Gas (Private) | HSD (Private) | HFO (Private) | Coal | Hydro | HSD (Public) | HFO (Public) | Tripura | Solar | Shortage | Water Level
1:00 | 0 | 0 | 0 | 180 | 300 | 93 | 0 | 402 | 252 |  | 0 | 280 | 0 | 17 | 0 | 30 | 195 | 0 | 0 | 0 | 8 | 31 | 0 | 0 | 0 | 0 | 17 | 35 | 35 | 19 | 25 | 25 | 33 | 33 | 8 | 0 | 81 | 70 | 110 | 0 | 0 | 0 | 0 | 0 | 0 |  | 12 | 34 | 17 | 10 | 12 | 26 | 11 | 37 | 0 | 0 | 0 | 355 | 345 | 206 | 8 | 143 | 39 | 55 | 0 | 51 | 0 | 44 | 0 | 0 | 10 | 25 | 20 | 148 | 105 | 0 | 22 | 0 | 43 | 30 | 0 | 0 | 0 | 0 | 61 | 81 | 0 | 180 | 0 | 0 | 10 | 315 | 8 | 0 | 195 | 115 | 292 | 50 | 58 | 50 | 70 | 0 | 10 | 132 | 135 | 402 | 48 | 17 | 79 | 0 | 52 | 36 | 110 | 17 | 28 | 10 | 380 | 23 | 0 | 35 | 108 | 0 | 35 | 0 | 97 | 55 | 0 | 0 | 0 |  | 884 | 0 | 165 | 0 | 16 | 223 | 0 | 0 | 11 | 34 | 0 | 149 | 31 | 32 | 0 | 0 | 0 | 32 | 5 | 0 | 0 | 0 | 32 | 8 | 32 | 22 | 0 | 11 | 83 | 0 | 249 | 0 | 0 | 175 | 0 | 0 | 130 | 0 | 94 | 146 | 0 | 322 | 0 | 164 | 50 | 15 | 55 | 0 | 0 | 55 | 1150 | 0 | 0 | 0 | 0 | 0 | 0 | 0 | 0 | 0 | 0 |  | 7381 | 4375 | 11756 | 4353 | 884 | 1557 | 845 | 1711 | 1482 | 151 | 353 | 402 | 148 | 0 | 1745.4631 | 94.96
2:00 | 0 | 0 | 0 | 180 | 300 | 94 | 0 | 406 | 254 |  | 0 | 280 | 0 | 16 | 0 | 30 | 202 | 0 | 0 | 0 | 8 | 15 | 0 | 0 | 0 | 0 | 17 | 35 | 35 | 19 | 25 | 25 | 33 | 33 | 8 | 0 | 35 | 70 | 110 | 0 | 18 | 0 | 0 | 0 | 0 |  | 12 | 34 | 17 | 10 | 12 | 26 | 11 | 37 | 0 | 0 | 0 | 340 | 310 | 191 | 8 | 142 | 39 | 55 | 0 | 43 | 0 | 45 | 0 | 0 | 10 | 25 | 20 | 148 | 106 | 0 | 22 | 0 | 43 | 30 | 0 | 0 | 0 | 0 | 60 | 40 | 0 | 180 | 0 | 0 | 10 | 290 | 0 | 0 | 195 | 112 | 225 | 60 | 58 | 50 | 70 | 0 | 10 | 100 | 137 | 401 | 48 | 17 | 69 | 0 | 52 | 36 | 110 | 17 | 29 | 10 | 392 | 18 | 0 | 35 | 108 | 0 | 19 | 0 | 97 | 55 | 0 | 0 | 0 |  | 884 | 0 | 160 | 0 | 0 | 222 | 0 | 0 | 5 | 24 | 0 | 151 | 28 | 32 | 0 | 0 | 0 | 32 | 5 | 0 | 0 | 0 | 0 | 8 | 0 | 22 | 0 | 11 | 82 | 0 | 250 | 0 | 0 | 175 | 0 | 0 | 130 | 0 | 94 | 146 | 0 | 332 | 0 | 164 | 50 | 15 | 56 | 0 | 0 | 55 | 1150 | 0 | 0 | 0 | 0 | 0 | 0 | 0 | 0 | 0 | 0 |  | 7094 | 4283 | 11377 | 4298 | 884 | 1493 | 788 | 1650 | 1482 | 105 | 352 | 307 | 148 | 0 | 1772.1887 | 94.96
3:00 | 0 | 0 | 0 | 180 | 300 | 94 | 0 | 410 | 262 |  | 0 | 280 | 0 | 17 | 0 | 30 | 200 | 0 | 0 | 0 | 8 | 15 | 0 | 0 | 0 | 0 | 17 | 35 | 35 | 19 | 25 | 25 | 33 | 33 | 8 | 0 | 81 | 70 | 110 | 0 | 25 | 0 | 0 | 0 | 0 |  | 12 | 34 | 17 | 10 | 12 | 26 | 11 | 38 | 0 | 0 | 0 | 340 | 310 | 173 | 8 | 143 | 39 | 56 | 0 | 43 | 0 | 45 | 0 | 0 | 10 | 25 | 20 | 148 | 106 | 0 | 22 | 0 | 43 | 30 | 0 | 0 | 0 | 0 | 61 | 40 | 0 | 180 | 0 | 0 | 10 | 290 | 0 | 0 | 195 | 112 | 225 | 60 | 58 | 50 | 70 | 0 | 10 | 100 | 138 | 402 | 48 | 17 | 69 | 0 | 52 | 36 | 110 | 17 | 29 | 10 | 396 | 17 | 0 | 35 | 108 | 0 | 35 | 0 | 97 | 55 | 0 | 0 | 0 |  | 884 | 0 | 165 | 0 | 0 | 224 | 0 | 0 | 0 | 24 | 0 | 152 | 26 | 32 | 0 | 0 | 0 | 24 | 27 | 0 | 0 | 0 | 0 | 8 | 0 | 22 | 0 | 11 | 82 | 0 | 250 | 0 | 0 | 175 | 0 | 0 | 130 | 0 | 94 | 148 | 0 | 334 | 0 | 164 | 50 | 15 | 56 | 0 | 0 | 55 | 1120 | 0 | 0 | 0 | 0 | 0 | 0 | 0 | 0 | 0 | 0 |  | 7165 | 4272 | 11437 | 4297 | 884 | 1503 | 788 | 1674 | 1452 | 151 | 354 | 316 | 148 | 0 | 1486.5005 | 94.95
4:00 | 0 | 0 | 0 | 180 | 300 | 94 | 0 | 410 | 262 |  | 0 | 280 | 0 | 16 | 0 | 30 | 213 | 0 | 0 | 0 | 8 | 15 | 0 | 0 | 0 | 0 | 17 | 35 | 35 | 19 | 25 | 25 | 33 | 33 | 8 | 0 | 81 | 70 | 110 | 0 | 25 | 0 | 0 | 0 | 0 |  | 12 | 34 | 17 | 10 | 12 | 26 | 11 | 33 | 0 | 0 | 0 | 300 | 310 | 176 | 8 | 141 | 39 | 56 | 0 | 43 | 0 | 47 | 0 | 0 | 10 | 25 | 20 | 148 | 106 | 0 | 22 | 0 | 43 | 30 | 0 | 0 | 0 | 0 | 61 | 40 | 0 | 180 | 0 | 0 | 10 | 305 | 0 | 0 | 195 | 112 | 224 | 60 | 57 | 50 | 71 | 0 | 10 | 100 | 133 | 402 | 48 | 17 | 69 | 0 | 52 | 36 | 110 | 17 | 29 | 10 | 398 | 17 | 0 | 35 | 108 | 0 | 35 | 0 | 97 | 55 | 0 | 0 | 0 |  | 884 | 0 | 165 | 0 | 0 | 223 | 0 | 0 | 0 | 20 | 0 | 152 | 24 | 32 | 0 | 0 | 0 | 24 | 31 | 0 | 0 | 0 | 0 | 8 | 0 | 22 | 0 | 11 | 80 | 0 | 250 | 0 | 0 | 174 | 0 | 0 | 130 | 0 | 94 | 150 | 0 | 333 | 0 | 164 | 50 | 15 | 56 | 0 | 0 | 55 | 1100 | 0 | 0 | 0 | 0 | 0 | 0 | 0 | 0 | 0 | 0 |  | 7146 | 4247 | 11393 | 4274 | 884 | 1510 | 787 | 1668 | 1430 | 151 | 353 | 318 | 148 | 0 | 1204.4985 | 94.95
5:00 | 0 | 0 | 0 | 180 | 300 | 94 | 0 | 409 | 272 |  | 0 | 280 | 0 | 17 | 0 | 30 | 213 | 0 | 0 | 0 | 8 | 15 | 0 | 0 | 0 | 0 | 17 | 35 | 35 | 19 | 25 | 27 | 33 | 33 | 8 | 0 | 82 | 70 | 110 | 0 | 25 | 0 | 0 | 0 | 0 |  | 12 | 34 | 17 | 10 | 12 | 26 | 11 | 40 | 0 | 0 | 0 | 280 | 270 | 203 | 8 | 144 | 39 | 55 | 0 | 43 | 0 | 49 | 0 | 0 | 10 | 25 | 20 | 138 | 106 | 0 | 22 | 0 | 43 | 30 | 0 | 0 | 0 | 0 | 61 | 20 | 0 | 180 | 0 | 0 | 10 | 310 | 0 | 0 | 195 | 112 | 229 | 60 | 57 | 50 | 71 | 0 | 10 | 100 | 130 | 402 | 48 | 17 | 69 | 0 | 52 | 36 | 110 | 17 | 29 | 10 | 392 | 17 | 0 | 35 | 108 | 0 | 35 | 0 | 97 | 55 | 0 | 0 | 0 |  | 884 | 0 | 170 | 0 | 0 | 216 | 0 | 0 | 0 | 20 | 0 | 152 | 25 | 32 | 0 | 0 | 0 | 24 | 30 | 0 | 0 | 0 | 0 | 8 | 0 | 22 | 0 | 11 | 81 | 0 | 250 | 0 | 0 | 174 | 0 | 0 | 130 | 0 | 94 | 150 | 0 | 344 | 0 | 164 | 50 | 15 | 56 | 0 | 0 | 55 | 1090 | 0 | 0 | 0 | 0 | 0 | 0 | 0 | 0 | 0 | 0 |  | 7108 | 4247 | 11355 | 4244 | 884 | 1523 | 792 | 1666 | 1421 | 152 | 346 | 319 | 138 | 0 | 870.8884 | 94.95
6:00 | 0 | 0 | 0 | 180 | 300 | 94 | 0 | 410 | 272 |  | 0 | 280 | 0 | 16 | 0 | 30 | 214 | 0 | 0 | 0 | 8 | 15 | 0 | 0 | 0 | 0 | 17 | 35 | 35 | 19 | 25 | 26 | 33 | 33 | 8 | 0 | 82 | 70 | 110 | 0 | 25 | 0 | 0 | 0 | 0 |  | 12 | 34 | 17 | 10 | 12 | 26 | 11 | 30 | 0 | 0 | 0 | 280 | 270 | 206 | 8 | 143 | 40 | 56 | 0 | 43 | 0 | 45 | 0 | 0 | 10 | 25 | 20 | 128 | 106 | 0 | 22 | 0 | 43 | 30 | 0 | 0 | 0 | 0 | 56 | 20 | 0 | 180 | 0 | 0 | 10 | 310 | 0 | 0 | 120 | 112 | 223 | 60 | 57 | 50 | 71 | 1 | 10 | 100 | 132 | 402 | 49 | 17 | 69 | 0 | 52 | 36 | 110 | 17 | 29 | 10 | 386 | 17 | 0 | 35 | 108 | 0 | 35 | 1 | 97 | 55 | 0 | 0 | 0 |  | 883 | 0 | 170 | 0 | 0 | 217 | 0 | 0 | 0 | 18 | 0 | 152 | 22 | 32 | 0 | 0 | 0 | 24 | 0 | 0 | 0 | 0 | 0 | 8 | 0 | 22 | 0 | 11 | 82 | 0 | 249 | 0 | 0 | 174 | 0 | 0 | 130 | 0 | 10 | 150 | 0 | 348 | 0 | 100 | 50 | 15 | 56 | 0 | 0 | 55 | 1070 | 0 | 0 | 0 | 0 | 1 | 0 | 0 | 0 | 0 | 0 |  | 7001 | 4049 | 11050 | 4237 | 883 | 1515 | 563 | 1668 | 1401 | 152 | 347 | 283 | 128 | 3 | 691.1812 | 94.95
7:00 | 0 | 0 | 0 | 180 | 300 | 94 | 0 | 410 | 283 |  | 0 | 280 | 0 | 17 | 0 | 30 | 214 | 0 | 0 | 0 | 8 | 15 | 0 | 0 | 0 | 0 | 17 | 17 | 35 | 19 | 25 | 26 | 33 | 33 | 8 | 0 | 81 | 70 | 110 | 0 | 25 | 0 | 0 | 0 | 0 |  | 12 | 34 | 17 | 10 | 12 | 0 | 11 | 0 | 0 | 0 | 0 | 290 | 270 | 209 | 8 | 143 | 40 | 56 | 0 | 43 | 0 | 41 | 0 | 0 | 10 | 25 | 20 | 122 | 109 | 0 | 22 | 0 | 43 | 30 | 0 | 0 | 0 | 0 | 56 | 10 | 0 | 180 | 0 | 0 | 10 | 300 | 0 | 0 | 120 | 112 | 163 | 61 | 58 | 50 | 71 | 0 | 10 | 100 | 128 | 402 | 49 | 17 | 69 | 1 | 52 | 36 | 110 | 17 | 30 | 10 | 397 | 17 | 4 | 35 | 108 | 0 | 35 | 2 | 97 | 37 | 0 | 0 | 0 |  | 884 | 0 | 170 | 0 | 0 | 230 | 0 | 0 | 0 | 18 | 0 | 152 | 19 | 16 | 0 | 0 | 0 | 24 | 0 | 0 | 0 | 0 | 0 | 8 | 0 | 22 | 0 | 11 | 82 | 0 | 250 | 0 | 0 | 174 | 0 | 0 | 130 | 0 | 10 | 152 | 0 | 343 | 0 | 100 | 50 | 15 | 56 | 0 | 0 | 55 | 1060 | 0 | 0 | 0 | 0 | 6 | 0 | 0 | 0 | 0 | 0 |  | 6861 | 4037 | 10898 | 4266 | 884 | 1468 | 504 | 1589 | 1392 | 151 | 360 | 279 | 122 | 13 | 278.3157 | 94.96
8:00 | 0 | 0 | 0 | 180 | 300 | 94 | 0 | 409 | 281 |  | 0 | 280 | 0 | 16 | 0 | 30 | 218 | 0 | 0 | 0 | 8 | 16 | 0 | 0 | 0 | 0 | 17 | 17 | 35 | 19 | 25 | 26 | 33 | 30 | 8 | 0 | 82 | 70 | 110 | 0 | 25 | 0 | 0 | 0 | 0 |  | 12 | 34 | 17 | 10 | 12 | 0 | 11 | 0 | 0 | 0 | 0 | 285 | 270 | 208 | 8 | 143 | 40 | 56 | 0 | 43 | 0 | 47 | 0 | 0 | 10 | 25 | 19 | 136 | 98 | 0 | 20 | 0 | 43 | 30 | 0 | 0 | 0 | 0 | 59 | 10 | 0 | 180 | 0 | 0 | 9 | 280 | 0 | 0 | 80 | 112 | 128 | 61 | 58 | 50 | 72 | 2 | 10 | 100 | 118 | 401 | 49 | 17 | 69 | 2 | 52 | 36 | 110 | 17 | 28 | 10 | 397 | 20 | 17 | 35 | 108 | 0 | 35 | 0 | 97 | 55 | 0 | 0 | 0 |  | 884 | 0 | 170 | 0 | 0 | 219 | 0 | 0 | 0 | 0 | 0 | 151 | 17 | 16 | 0 | 0 | 0 | 24 | 0 | 0 | 0 | 0 | 0 | 8 | 0 | 22 | 0 | 5 | 81 | 0 | 250 | 0 | 0 | 176 | 0 | 0 | 130 | 0 | 10 | 152 | 0 | 327 | 0 | 80 | 50 | 15 | 55 | 0 | 0 | 55 | 1050 | 0 | 0 | 0 | 1 | 21 | 0 | 0 | 0 | 0 | 0 |  | 6790 | 3969 | 10759 | 4243 | 884 | 1427 | 409 | 1597 | 1381 | 152 | 349 | 268 | 136 | 43 | #REF! | 94.96
9:00 | 0 | 0 | 0 | 180 | 300 | 91 | 0 | 409 | 280 |  | 0 | 280 | 0 | 17 | 0 | 40 | 226 | 0 | 0 | 0 | 8 | 16 | 0 | 0 | 0 | 0 | 17 | 17 | 35 | 19 | 25 | 25 | 33 | 30 | 8 | 0 | 82 | 70 | 110 | 0 | 25 | 0 | 0 | 0 | 0 |  | 12 | 34 | 17 | 10 | 11 | 0 | 11 | 0 | 0 | 0 | 0 | 280 | 270 | 207 | 8 | 143 | 35 | 56 | 0 | 43 | 0 | 39 | 0 | 0 | 10 | 25 | 17 | 142 | 94 | 0 | 20 | 0 | 43 | 30 | 0 | 0 | 0 | 0 | 56 | 10 | 0 | 180 | 0 | 0 | 9 | 290 | 0 | 0 | 150 | 112 | 71 | 61 | 58 | 50 | 72 | 10 | 10 | 85 | 120 | 401 | 49 | 17 | 69 | 4 | 52 | 36 | 110 | 17 | 29 | 10 | 398 | 15 | 26 | 35 | 108 | 0 | 35 | 8 | 85 | 55 | 0 | 0 | 0 |  | 883 | 0 | 160 | 0 | 0 | 218 | 0 | 0 | 0 | 0 | 0 | 151 | 16 | 16 | 0 | 0 | 0 | 24 | 0 | 0 | 0 | 0 | 0 | 8 | 0 | 21 | 0 | 11 | 80 | 0 | 250 | 0 | 0 | 179 | 0 | 0 | 163 | 0 | 48 | 149 | 0 | 316 | 17 | 80 | 50 | 15 | 56 | 0 | 1 | 55 | 1050 | 0 | 0 | 0 | 1 | 46 | 0 | 0 | 0 | 0 | 0 |  | 6803 | 4064 | 10867 | 4227 | 883 | 1420 | 460 | 1596 | 1380 | 152 | 381 | 293 | 142 | 96 | #REF! | 94.97
10:00 | 0 | 0 | 0 | 180 | 300 | 90 | 0 | 411 | 271 |  | 0 | 280 | 0 | 17 | 0 | 40 | 217 | 0 | 0 | 2 | 8 | 16 | 0 | 0 | 0 | 0 | 17 | 17 | 35 | 19 | 25 | 25 | 33 | 30 | 8 | 0 | 82 | 70 | 110 | 0 | 25 | 0 | 0 | 0 | 0 |  | 12 | 34 | 17 | 10 | 11 | 0 | 11 | 0 | 0 | 0 | 0 | 280 | 270 | 203 | 8 | 143 | 31 | 53 | 0 | 43 | 0 | 39 | 0 | 13 | 10 | 25 | 0 | 146 | 81 | 0 | 20 | 1 | 43 | 30 | 0 | 0 | 0 | 0 | 54 | 10 | 0 | 180 | 0 | 0 | 10 | 310 | 0 | 0 | 150 | 112 | 225 | 50 | 95 | 50 | 73 | 19 | 10 | 68 | 122 | 404 | 69 | 17 | 69 | 3 | 52 | 36 | 110 | 17 | 29 | 10 | 380 | 17 | 34 | 35 | 108 | 0 | 35 | 12 | 96 | 55 | 0 | 0 | 0 |  | 885 | 0 | 155 | 0 | 0 | 212 | 0 | 0 | 0 | 0 | 0 | 144 | 19 | 16 | 0 | 0 | 0 | 32 | 0 | 0 | 0 | 0 | 0 | 8 | 0 | 21 | 0 | 11 | 80 | 0 | 250 | 0 | 0 | 178 | 0 | 0 | 218 | 0 | 70 | 146 | 0 | 308 | 17 | 80 | 50 | 15 | 56 | 0 | 1 | 55 | 990 | 0 | 0 | 0 | 3 | 71 | 0 | 0 | 0 | 0 | 0 |  | 6988 | 4091 | 11079 | 4162 | 885 | 1423 | 625 | 1654 | 1320 | 152 | 430 | 356 | 146 | 144 | #REF! | 94.97
11:00 | 0 | 0 | 0 | 180 | 300 | 91 | 0 | 402 | 288 |  | 0 | 280 | 0 | 16 | 0 | 40 | 170 | 0 | 0 | 6 | 8 | 16 | 0 | 0 | 0 | 0 | 17 | 17 | 35 | 19 | 25 | 25 | 33 | 30 | 8 | 0 | 82 | 70 | 110 | 0 | 25 | 0 | 0 | 0 | 0 |  | 8 | 34 | 17 | 10 | 11 | 0 | 11 | 3 | 0 | 0 | 0 | 280 | 270 | 207 | 8 | 143 | 27 | 55 | 0 | 43 | 0 | 38 | 0 | 16 | 10 | 21 | 20 | 154 | 81 | 0 | 0 | 1 | 43 | 30 | 5 | 0 | 0 | 0 | 60 | 10 | 0 | 193 | 0 | 6 | 10 | 290 | 0 | 0 | 150 | 145 | 51 | 50 | 97 | 50 | 118 | 15 | 10 | 68 | 122 | 403 | 69 | 17 | 69 | 2 | 85 | 36 | 110 | 17 | 29 | 10 | 392 | 11 | 38 | 35 | 108 | 0 | 35 | 23 | 97 | 55 | 0 | 0 | 0 |  | 885 | 0 | 155 | 0 | 0 | 215 | 0 | 0 | 0 | 0 | 0 | 149 | 18 | 16 | 0 | 0 | 0 | 32 | 0 | 0 | 0 | 0 | 0 | 8 | 0 | 20 | 0 | 11 | 81 | 0 | 250 | 0 | 0 | 175 | 0 | 0 | 219 | 0 | 40 | 144 | 0 | 289 | 17 | 112 | 50 | 15 | 50 | 0 | 0 | 55 | 1030 | 5 | 0 | 0 | 4 | 105 | 0 | 0 | 0 | 0 | 0 |  | 6925 | 4150 | 11075 | 4135 | 885 | 1421 | 453 | 1755 | 1361 | 152 | 434 | 356 | 154 | 188 | #REF! | 94.98
12:00 | 0 | 0 | 0 | 180 | 300 | 87 | 0 | 399 | 275 |  | 0 | 280 | 0 | 16 | 0 | 30 | 170 | 0 | 0 | 8 | 8 | 16 | 0 | 0 | 0 | 0 | 26 | 17 | 35 | 19 | 25 | 25 | 33 | 30 | 8 | 0 | 80 | 70 | 105 | 0 | 25 | 0 | 0 | 0 | 0 |  | 5 | 34 | 17 | 10 | 10 | 0 | 11 | 0 | 0 | 0 | 0 | 280 | 270 | 206 | 8 | 143 | 29 | 55 | 0 | 43 | 0 | 38 | 0 | 16 | 10 | 16 | 20 | 154 | 80 | 0 | 17 | 3 | 43 | 30 | 5 | 0 | 0 | 0 | 58 | 10 | 0 | 193 | 0 | 6 | 10 | 290 | 0 | 0 | 185 | 211 | 225 | 50 | 96 | 50 | 149 | 13 | 10 | 68 | 125 | 404 | 69 | 17 | 69 | 0 | 87 | 36 | 110 | 17 | 28 | 10 | 393 | 16 | 43 | 35 | 107 | 0 | 35 | 35 | 96 | 55 | 0 | 0 | 0 |  | 886 | 0 | 150 | 0 | 0 | 213 | 0 | 0 | 0 | 0 | 0 | 151 | 19 | 16 | 0 | 0 | 0 | 32 | 0 | 0 | 0 | 0 | 0 | 8 | 0 | 18 | 0 | 11 | 81 | 0 | 250 | 0 | 0 | 174 | 0 | 0 | 218 | 0 | 64 | 143 | 0 | 293 | 17 | 120 | 50 | 15 | 56 | 0 | 0 | 75 | 1070 | 5 | 0 | 0 | 4 | 63 | 0 | 0 | 0 | 0 | 0 |  | 7231 | 4202 | 11433 | 4134 | 886 | 1404 | 694 | 1881 | 1401 | 150 | 431 | 355 | 154 | 161 | #REF! | 94.98
13:00 | 0 | 0 | 0 | 180 | 300 | 87 | 0 | 398 | 267 |  | 0 | 290 | 0 | 17 | 0 | 30 | 189 | 0 | 0 | 8 | 8 | 46 | 0 | 0 | 0 | 0 | 36 | 17 | 35 | 19 | 25 | 15 | 33 | 30 | 8 | 0 | 79 | 70 | 110 | 0 | 25 | 0 | 0 | 0 | 0 |  | 6 | 34 | 17 | 10 | 11 | 8 | 11 | 0 | 0 | 0 | 0 | 280 | 270 | 204 | 8 | 142 | 31 | 54 | 0 | 43 | 0 | 38 | 0 | 16 | 10 | 16 | 20 | 160 | 64 | 0 | 17 | 3 | 43 | 30 | 5 | 0 | 0 | 0 | 61 | 10 | 0 | 194 | 0 | 6 | 10 | 310 | 0 | 0 | 185 | 243 | 225 | 50 | 96 | 50 | 149 | 17 | 10 | 68 | 125 | 330 | 69 | 17 | 69 | 4 | 88 | 36 | 110 | 17 | 29 | 10 | 391 | 16 | 51 | 48 | 107 | 0 | 35 | 34 | 96 | 55 | 0 | 0 | 0 |  | 886 | 0 | 120 | 0 | 0 | 215 | 0 | 0 | 0 | 0 | 0 | 151 | 20 | 16 | 0 | 0 | 0 | 32 | 0 | 0 | 0 | 0 | 0 | 8 | 0 | 20 | 0 | 11 | 81 | 0 | 250 | 0 | 0 | 150 | 0 | 0 | 188 | 0 | 48 | 142 | 0 | 230 | 17 | 87 | 50 | 32 | 56 | 0 | 1 | 75 | 1050 | 5 | 0 | 0 | 3 | 36 | 0 | 0 | 0 | 0 | 0 |  | 7294 | 3980 | 11274 | 4003 | 886 | 1365 | 645 | 1966 | 1381 | 149 | 403 | 355 | 160 | 149 | 761.2209 | 94.99
14:00 | 0 | 0 | 0 | 180 | 300 | 89 | 0 | 400 | 261 |  | 0 | 290 | 0 | 16 | 0 | 30 | 140 | 0 | 0 | 8 | 8 | 46 | 0 | 0 | 0 | 0 | 35 | 55 | 35 | 19 | 25 | 25 | 33 | 20 | 8 | 0 | 79 | 70 | 110 | 0 | 25 | 0 | 0 | 0 | 0 |  | 10 | 34 | 17 | 10 | 11 | 12 | 11 | 0 | 0 | 0 | 0 | 280 | 270 | 199 | 8 | 143 | 34 | 55 | 0 | 51 | 0 | 37 | 0 | 15 | 10 | 22 | 20 | 162 | 66 | 0 | 17 | 2 | 43 | 30 | 5 | 0 | 0 | 0 | 53 | 10 | 0 | 193 | 0 | 6 | 10 | 280 | 0 | 0 | 193 | 245 | 225 | 50 | 98 | 50 | 149 | 7 | 10 | 68 | 122 | 369 | 69 | 17 | 69 | 0 | 88 | 36 | 110 | 17 | 29 | 10 | 375 | 16 | 23 | 72 | 107 | 0 | 35 | 25 | 97 | 55 | 0 | 0 | 0 |  | 889 | 0 | 140 | 0 | 0 | 212 | 0 | 0 | 0 | 0 | 0 | 145 | 26 | 16 | 0 | 0 | 0 | 32 | 5 | 0 | 0 | 0 | 0 | 8 | 0 | 20 | 0 | 11 | 80 | 0 | 250 | 0 | 0 | 169 | 0 | 0 | 205 | 0 | 90 | 142 | 0 | 291 | 17 | 165 | 50 | 32 | 56 | 0 | 1 | 75 | 1090 | 3 | 0 | 0 | 5 | 59 | 0 | 0 | 0 | 0 | 10 |  | 7269 | 4294 | 11563 | 4009 | 889 | 1405 | 773 | 2036 | 1420 | 149 | 417 | 376 | 162 | 132 | 402.7283 | 94.99
15:00 | 0 | 0 | 0 | 180 | 300 | 86 | 0 | 399 | 261 |  | 0 | 290 | 0 | 0 | 0 | 30 | 101 | 0 | 0 | 8 | 8 | 46 | 0 | 0 | 0 | 0 | 35 | 55 | 35 | 19 | 25 | 24 | 33 | 20 | 8 | 0 | 79 | 70 | 108 | 0 | 25 | 0 | 0 | 0 | 0 |  | 12 | 34 | 15 | 10 | 11 | 16 | 11 | 0 | 0 | 0 | 0 | 325 | 305 | 206 | 8 | 143 | 33 | 55 | 0 | 51 | 0 | 29 | 0 | 16 | 10 | 24 | 18 | 162 | 66 | 0 | 17 | 2 | 43 | 29 | 5 | 0 | 0 | 0 | 55 | 10 | 0 | 194 | 0 | 6 | 10 | 300 | 0 | 0 | 190 | 245 | 225 | 50 | 101 | 41 | 144 | 8 | 10 | 68 | 123 | 405 | 68 | 17 | 69 | 1 | 88 | 36 | 110 | 17 | 29 | 10 | 382 | 16 | 38 | 96 | 107 | 0 | 35 | 27 | 97 | 55 | 0 | 0 | 0 |  | 892 | 0 | 150 | 0 | 0 | 211 | 0 | 0 | 0 | 0 | 0 | 149 | 27 | 16 | 0 | 0 | 0 | 32 | 5 | 0 | 0 | 8 | 0 | 8 | 0 | 20 | 0 | 11 | 80 | 0 | 250 | 0 | 0 | 170 | 0 | 0 | 208 | 0 | 70 | 139 | 0 | 285 | 17 | 130 | 50 | 32 | 56 | 0 | 2 | 75 | 1110 | 3 | 0 | 0 | 0 | 97 | 0 | 0 | 0 | 0 | 3 |  | 7384 | 4306 | 11690 | 4110 | 892 | 1417 | 706 | 2056 | 1440 | 149 | 419 | 369 | 162 | 178 | 469.0817 | 94.98
16:00 | 0 | 0 | 0 | 180 | 300 | 86 | 0 | 404 | 351 |  | 0 | 290 | 0 | 0 | 0 | 30 | 144 | 0 | 0 | 8 | 8 | 60 | 0 | 0 | 0 | 0 | 35 | 55 | 35 | 19 | 25 | 25 | 33 | 21 | 8 | 0 | 80 | 70 | 108 | 0 | 25 | 0 | 0 | 0 | 0 |  | 12 | 42 | 16 | 10 | 11 | 25 | 11 | 0 | 0 | 0 | 0 | 330 | 305 | 206 | 8 | 143 | 33 | 53 | 0 | 51 | 0 | 40 | 0 | 16 | 10 | 25 | 20 | 168 | 66 | 0 | 10 | 0 | 43 | 29 | 5 | 0 | 0 | 0 | 61 | 10 | 0 | 194 | 0 | 6 | 10 | 280 | 0 | 0 | 190 | 245 | 195 | 50 | 101 | 41 | 139 | 5 | 10 | 68 | 118 | 405 | 68 | 21 | 69 | 2 | 88 | 36 | 110 | 17 | 29 | 10 | 390 | 17 | 17 | 108 | 107 | 0 | 35 | 21 | 97 | 55 | 0 | 0 | 0 |  | 892 | 0 | 150 | 0 | 0 | 212 | 0 | 0 | 0 | 0 | 0 | 151 | 26 | 16 | 0 | 0 | 0 | 32 | 13 | 0 | 0 | 16 | 0 | 8 | 0 | 20 | 0 | 11 | 80 | 0 | 250 | 0 | 0 | 168 | 0 | 0 | 212 | 0 | 10 | 142 | 0 | 301 | 17 | 90 | 70 | 32 | 55 | 0 | 1 | 95 | 980 | 26 | 0 | 0 | 2 | 4 | 0 | 0 | 0 | 0 | 0 |  | 7513 | 4082 | 11595 | 4178 | 892 | 1523 | 576 | 2119 | 1310 | 150 | 424 | 415 | 168 | 52 | 465.3954 | 94.98
17:00 | 0 | 0 | 0 | 180 | 300 | 86 | 0 | 404 | 350 |  | 0 | 290 | 0 | 0 | 0 | 30 | 140 | 0 | 0 | 8 | 8 | 60 | 0 | 0 | 0 | 0 | 54 | 55 | 35 | 0 | 25 | 24 | 33 | 23 | 8 | 0 | 81 | 70 | 108 | 0 | 25 | 0 | 0 | 0 | 0 |  | 12 | 42 | 16 | 10 | 11 | 27 | 11 | 0 | 0 | 0 | 0 | 325 | 305 | 206 | 8 | 144 | 35 | 53 | 0 | 51 | 0 | 41 | 0 | 18 | 10 | 25 | 20 | 166 | 66 | 0 | 0 | 0 | 43 | 29 | 5 | 0 | 0 | 0 | 62 | 10 | 0 | 194 | 0 | 6 | 10 | 260 | 0 | 0 | 50 | 245 | 88 | 50 | 103 | 41 | 149 | 8 | 10 | 104 | 123 | 404 | 68 | 105 | 84 | 0 | 88 | 36 | 110 | 17 | 28 | 10 | 365 | 16 | 20 | 117 | 107 | 0 | 35 | 10 | 97 | 55 | 0 | 0 | 0 |  | 893 | 0 | 170 | 0 | 0 | 212 | 0 | 0 | 0 | 10 | 0 | 141 | 24 | 16 | 0 | 0 | 0 | 32 | 28 | 0 | 0 | 25 | 0 | 8 | 0 | 20 | 0 | 11 | 80 | 0 | 250 | 0 | 0 | 169 | 0 | 0 | 215 | 0 | 10 | 158 | 0 | 414 | 17 | 20 | 92 | 32 | 84 | 0 | 1 | 95 | 920 | 31 | 0 | 0 | 0 | 5 | 0 | 0 | 0 | 0 | 1 |  | 7361 | 4184 | 11545 | 4148 | 893 | 1618 | 259 | 2359 | 1250 | 151 | 427 | 444 | 166 | 45 | 419.3166 | 94.98
18:00 | 0 | 0 | 0 | 180 | 300 | 86 | 0 | 414 | 349 |  | 0 | 290 | 0 | 15 | 0 | 30 | 140 | 0 | 0 | 24 | 32 | 128 | 0 | 0 | 0 | 0 | 54 | 55 | 35 | 16 | 25 | 24 | 33 | 28 | 24 | 0 | 81 | 70 | 108 | 0 | 25 | 0 | 0 | 0 | 0 |  | 12 | 42 | 16 | 10 | 56 | 32 | 11 | 14 | 0 | 0 | 0 | 305 | 305 | 208 | 8 | 143 | 35 | 55 | 0 | 51 | 0 | 41 | 1 | 0 | 10 | 25 | 20 | 172 | 82 | 0 | 0 | 0 | 43 | 30 | 5 | 0 | 0 | 0 | 59 | 10 | 0 | 194 | 0 | 6 | 10 | 280 | 0 | 0 | 10 | 245 | 23 | 25 | 120 | 25 | 149 | 0 | 10 | 200 | 128 | 367 | 98 | 105 | 105 | 0 | 88 | 36 | 110 | 17 | 54 | 10 | 330 | 16 | 3 | 162 | 107 | 0 | 35 | 1 | 97 | 55 | 0 | 0 | 0 |  | 894 | 0 | 210 | 0 | 0 | 170 | 0 | 0 | 2 | 20 | 0 | 150 | 20 | 16 | 0 | 0 | 0 | 32 | 28 | 0 | 0 | 42 | 0 | 8 | 14 | 21 | 0 | 11 | 81 | 0 | 250 | 0 | 0 | 192 | 0 | 0 | 130 | 0 | 10 | 140 | 0 | 320 | 17 | 10 | 94 | 67 | 90 | 0 | 0 | 95 | 1010 | 26 | 0 | 0 | 0 | 1 | 34 | 0 | 0 | 0 | 1 |  | 7588 | 4206 | 11794 | 4138 | 894 | 1551 | 103 | 2815 | 1341 | 151 | 300 | 453 | 172 | 6 | 282.0019 | 94.98
18:30 | 0 | 0 | 0 | 0 | 0 | 0 | 0 | 0 | 0 |  | 0 | 0 | 0 | 0 | 0 | 0 | 0 | 0 | 0 | 0 | 0 | 0 | 0 | 0 | 0 | 0 | 0 | 0 | 0 | 0 | 0 | 0 | 0 | 0 | 0 | 0 | 0 | 0 | 0 | 0 | 0 | 0 | 0 | 0 | 0 |  | 0 | 0 | 0 | 0 | 0 | 0 | 0 | 0 | 0 | 0 | 0 | 0 | 0 | 0 | 0 | 0 | 0 | 0 | 0 | 0 | 0 | 0 | 0 | 0 | 0 | 0 | 0 | 0 | 0 | 0 | 0 | 0 | 0 | 0 | 0 | 0 | 0 | 0 | 0 | 0 | 0 | 0 | 0 | 0 | 0 | 0 | 0 | 0 | 0 | 0 | 0 | 0 | 0 | 0 | 0 | 0 | 0 | 0 | 0 | 0 | 0 | 0 | 0 | 0 | 0 | 0 | 0 | 0 | 0 | 0 | 0 | 0 | 0 | 0 | 0 | 0 | 0 | 0 | 0 | 0 | 0 | 0 | 0 |  | 0 | 0 | 0 | 0 | 0 | 0 | 0 | 0 | 0 | 0 | 0 | 0 | 0 | 0 | 0 | 0 | 0 | 0 | 0 | 0 | 0 | 0 | 0 | 0 | 0 | 0 | 0 | 0 | 0 | 0 | 0 | 0 | 0 | 0 | 0 | 0 | 0 | 0 | 0 | 0 | 0 | 0 | 0 | 0 | 0 | 0 | 0 | 0 | 0 | 0 | 0 | 0 | 0 | 0 | 0 | 0 | 0 | 0 | 0 | 0 | 0 |  | 0 | 0 | 0 | 0 | 0 | 0 | 0 | 0 | 0 | 0 | 0 | 0 | 0 | 0 | 0 | 0
19:00 | 0 | 0 | 0 | 180 | 300 | 86 | 0 | 405 | 353 |  | 0 | 290 | 0 | 25 | 0 | 30 | 140 | 0 | 0 | 32 | 32 | 128 | 0 | 0 | 0 | 0 | 54 | 55 | 35 | 19 | 25 | 24 | 33 | 28 | 40 | 0 | 81 | 70 | 108 | 0 | 25 | 0 | 0 | 0 | 0 |  | 12 | 42 | 51 | 10 | 88 | 0 | 11 | 5 | 0 | 0 | 0 | 330 | 305 | 210 | 8 | 143 | 38 | 55 | 0 | 51 | 0 | 42 | 8 | 10 | 10 | 25 | 20 | 158 | 101 | 0 | 0 | 0 | 43 | 30 | 5 | 0 | 0 | 0 | 65 | 81 | 0 | 194 | 0 | 6 | 10 | 270 | 8 | 0 | 100 | 275 | 68 | 90 | 124 | 91 | 149 | 0 | 10 | 170 | 137 | 403 | 98 | 105 | 105 | 0 | 172 | 36 | 110 | 17 | 57 | 10 | 375 | 48 | 0 | 162 | 107 | 0 | 35 | 0 | 97 | 55 | 0 | 0 | 0 |  | 893 | 0 | 235 | 0 | 16 | 225 | 0 | 0 | 34 | 40 | 0 | 151 | 28 | 16 | 0 | 0 | 0 | 32 | 30 | 38 | 0 | 42 | 32 | 43 | 32 | 22 | 0 | 11 | 82 | 0 | 250 | 0 | 0 | 202 | 0 | 0 | 178 | 0 | 45 | 168 | 0 | 414 | 17 | 57 | 94 | 67 | 90 | 0 | 0 | 95 | 1020 | 16 | 0 | 0 | 0 | 0 | 34 | 0 | 0 | 0 | 0 |  | 8249 | 4749 | 12998 | 4350 | 893 | 1700 | 451 | 3039 | 1352 | 151 | 403 | 679 | 158 | 0 | 462.6306 | 94.97
19:30 | 0 | 0 | 0 | 180 | 290 | 91 | 0 | 399 | 348 |  | 0 | 290 | 0 | 25 | 0 | 30 | 140 | 0 | 0 | 32 | 32 | 128 | 0 | 0 | 0 | 0 | 54 | 55 | 35 | 19 | 25 | 25 | 0 | 28 | 40 | 0 | 81 | 70 | 110 | 0 | 25 | 0 | 0 | 0 | 0 |  | 12 | 42 | 51 | 10 | 88 | 5 | 11 | 20 | 0 | 0 | 0 | 320 | 305 | 206 | 8 | 143 | 38 | 55 | 0 | 51 | 0 | 42 | 8 | 19 | 10 | 25 | 20 | 158 | 101 | 0 | 0 | 0 | 43 | 30 | 5 | 0 | 0 | 0 | 63 | 81 | 0 | 194 | 0 | 6 | 10 | 305 | 8 | 0 | 20 | 275 | 23 | 90 | 124 | 91 | 149 | 0 | 10 | 170 | 137 | 403 | 98 | 105 | 105 | 0 | 172 | 36 | 110 | 17 | 58 | 10 | 398 | 53 | 0 | 162 | 107 | 0 | 35 | 0 | 97 | 55 | 0 | 0 | 0 |  | 893 | 0 | 230 | 0 | 16 | 225 | 0 | 0 | 50 | 50 | 0 | 152 | 29 | 16 | 0 | 0 | 0 | 32 | 31 | 81 | 0 | 42 | 32 | 43 | 32 | 22 | 0 | 11 | 82 | 0 | 250 | 0 | 0 | 203 | 0 | 0 | 219 | 0 | 10 | 183 | 0 | 414 | 17 | 20 | 94 | 67 | 90 | 0 | 0 | 95 | 1030 | 8 | 0 | 0 | 0 | 0 | 34 | 0 | 0 | 0 | 0 |  | 8155 | 4803 | 12958 | 4332 | 893 | 1743 | 254 | 3050 | 1362 | 151 | 444 | 790 | 158 | 0 | 775.9662 | 0
20:00 | 0 | 0 | 0 | 180 | 300 | 91 | 0 | 400 | 350 |  | 0 | 270 | 0 | 24 | 0 | 30 | 140 | 0 | 0 | 32 | 32 | 128 | 0 | 0 | 0 | 0 | 54 | 55 | 35 | 19 | 25 | 25 | 25 | 30 | 39 | 0 | 81 | 70 | 110 | 0 | 25 | 0 | 0 | 0 | 0 |  | 12 | 42 | 51 | 10 | 90 | 19 | 11 | 22 | 0 | 0 | 0 | 320 | 295 | 207 | 8 | 143 | 38 | 56 | 0 | 51 | 0 | 42 | 8 | 19 | 10 | 25 | 20 | 162 | 105 | 0 | 0 | 0 | 43 | 30 | 5 | 0 | 0 | 0 | 64 | 81 | 0 | 194 | 0 | 6 | 10 | 290 | 8 | 0 | 100 | 277 | 234 | 90 | 125 | 91 | 149 | 0 | 10 | 170 | 137 | 401 | 98 | 105 | 97 | 0 | 178 | 36 | 110 | 17 | 58 | 10 | 401 | 53 | 0 | 162 | 107 | 0 | 35 | 0 | 97 | 55 | 0 | 0 | 0 |  | 894 | 0 | 230 | 0 | 16 | 225 | 0 | 0 | 22 | 75 | 0 | 152 | 27 | 32 | 0 | 0 | 0 | 32 | 31 | 83 | 0 | 42 | 32 | 43 | 32 | 22 | 0 | 11 | 82 | 0 | 250 | 0 | 0 | 203 | 0 | 0 | 218 | 0 | 20 | 185 | 0 | 414 | 17 | 35 | 94 | 67 | 90 | 0 | 0 | 95 | 1100 | 8 | 0 | 0 | 0 | 0 | 34 | 0 | 0 | 0 | 0 |  | 8470 | 4913 | 13383 | 4369 | 894 | 1711 | 570 | 3081 | 1432 | 151 | 443 | 788 | 162 | 0 | 568.6118 | 94.97
21:00 | 0 | 0 | 0 | 180 | 300 | 91 | 0 | 391 | 352 |  | 0 | 270 | 0 | 25 | 0 | 30 | 140 | 0 | 0 | 32 | 32 | 126 | 0 | 0 | 0 | 0 | 54 | 55 | 35 | 19 | 25 | 25 | 0 | 30 | 39 | 0 | 82 | 70 | 110 | 0 | 25 | 0 | 0 | 0 | 0 |  | 12 | 42 | 51 | 10 | 94 | 38 | 11 | 31 | 0 | 0 | 0 | 320 | 305 | 209 | 8 | 143 | 39 | 56 | 0 | 51 | 0 | 42 | 8 | 19 | 10 | 25 | 18 | 164 | 107 | 0 | 0 | 0 | 43 | 30 | 5 | 0 | 0 | 0 | 60 | 81 | 0 | 193 | 0 | 6 | 10 | 280 | 8 | 0 | 170 | 277 | 204 | 90 | 125 | 91 | 143 | 0 | 10 | 179 | 138 | 401 | 99 | 105 | 87 | 0 | 178 | 36 | 110 | 17 | 58 | 10 | 401 | 54 | 0 | 162 | 107 | 0 | 35 | 0 | 97 | 55 | 0 | 0 | 0 |  | 893 | 0 | 245 | 0 | 16 | 226 | 0 | 0 | 18 | 70 | 0 | 152 | 26 | 48 | 0 | 0 | 0 | 32 | 31 | 83 | 0 | 42 | 32 | 43 | 32 | 22 | 0 | 11 | 82 | 0 | 250 | 0 | 0 | 205 | 0 | 0 | 220 | 0 | 70 | 191 | 0 | 414 | 17 | 120 | 94 | 67 | 91 | 0 | 0 | 95 | 1160 | 8 | 0 | 0 | 0 | 0 | 34 | 0 | 0 | 0 | 0 |  | 8506 | 5140 | 13646 | 4366 | 893 | 1711 | 745 | 3118 | 1492 | 152 | 446 | 779 | 164 | 0 | 510.5526 | 94.97
22:00 | 0 | 0 | 0 | 180 | 300 | 91 | 0 | 401 | 282 |  | 0 | 290 | 0 | 25 | 0 | 30 | 140 | 0 | 0 | 32 | 32 | 126 | 0 | 0 | 0 | 0 | 54 | 55 | 35 | 19 | 25 | 25 | 25 | 30 | 39 | 0 | 81 | 70 | 110 | 0 | 25 | 0 | 0 | 0 | 0 |  | 12 | 42 | 51 | 10 | 94 | 38 | 14 | 32 | 0 | 0 | 0 | 335 | 315 | 207 | 8 | 143 | 36 | 56 | 0 | 51 | 0 | 42 | 8 | 19 | 10 | 25 | 18 | 164 | 106 | 0 | 0 | 0 | 43 | 30 | 5 | 0 | 0 | 0 | 60 | 81 | 0 | 193 | 0 | 6 | 10 | 280 | 8 | 0 | 150 | 277 | 200 | 90 | 124 | 90 | 134 | 0 | 10 | 180 | 138 | 402 | 99 | 105 | 87 | 0 | 178 | 36 | 110 | 17 | 58 | 10 | 401 | 54 | 0 | 162 | 107 | 0 | 35 | 0 | 97 | 55 | 0 | 0 | 0 |  | 894 | 0 | 250 | 0 | 16 | 226 | 0 | 0 | 18 | 65 | 0 | 152 | 29 | 32 | 0 | 0 | 0 | 32 | 31 | 82 | 0 | 42 | 32 | 8 | 32 | 22 | 0 | 11 | 82 | 0 | 250 | 0 | 0 | 214 | 0 | 0 | 219 | 0 | 50 | 195 | 0 | 414 | 17 | 100 | 94 | 67 | 91 | 0 | 0 | 95 | 1140 | 8 | 0 | 0 | 0 | 0 | 34 | 0 | 0 | 0 | 0 |  | 8480 | 5044 | 13524 | 4442 | 894 | 1665 | 680 | 3058 | 1472 | 151 | 445 | 772 | 164 | 0 | 571.3765 | 95.07
23:00 | 0 | 0 | 0 | 180 | 300 | 91 | 0 | 401 | 269 |  | 0 | 290 | 0 | 24 | 0 | 30 | 140 | 0 | 0 | 32 | 32 | 126 | 0 | 0 | 0 | 0 | 54 | 35 | 35 | 19 | 25 | 25 | 33 | 30 | 40 | 0 | 81 | 70 | 110 | 0 | 23 | 0 | 0 | 0 | 0 |  | 12 | 37 | 51 | 10 | 39 | 38 | 14 | 36 | 0 | 0 | 0 | 325 | 330 | 207 | 8 | 143 | 40 | 56 | 0 | 51 | 0 | 42 | 8 | 19 | 10 | 25 | 18 | 162 | 104 | 0 | 0 | 0 | 43 | 30 | 5 | 0 | 0 | 0 | 60 | 81 | 0 | 193 | 0 | 6 | 10 | 310 | 8 | 0 | 190 | 277 | 247 | 85 | 124 | 90 | 149 | 0 | 10 | 180 | 137 | 401 | 99 | 105 | 87 | 0 | 52 | 36 | 110 | 17 | 59 | 10 | 400 | 30 | 0 | 162 | 107 | 0 | 35 | 0 | 97 | 53 | 0 | 0 | 0 |  | 894 | 0 | 250 | 0 | 16 | 225 | 0 | 0 | 14 | 58 | 0 | 152 | 29 | 32 | 0 | 0 | 0 | 32 | 31 | 67 | 0 | 42 | 32 | 8 | 32 | 22 | 0 | 11 | 81 | 0 | 250 | 0 | 0 | 214 | 0 | 0 | 216 | 0 | 57 | 198 | 0 | 414 | 17 | 130 | 94 | 32 | 91 | 0 | 0 | 95 | 1150 | 8 | 0 | 0 | 0 | 0 | 34 | 0 | 0 | 0 | 0 |  | 8375 | 5028 | 13403 | 4458 | 894 | 1686 | 799 | 2809 | 1481 | 151 | 441 | 738 | 162 | 0 | 949.2223 | 95.08
24:00 | 0 | 0 | 0 | 180 | 300 | 91 | 0 | 400 | 262 |  | 0 | 290 | 0 | 8 | 0 | 30 | 144 | 0 | 0 | 7 | 8 | 126 | 0 | 0 | 0 | 0 | 54 | 35 | 35 | 19 | 25 | 25 | 33 | 33 | 8 | 0 | 80 | 70 | 110 | 0 | 25 | 0 | 0 | 0 | 0 |  | 12 | 33 | 51 | 10 | 11 | 27 | 14 | 38 | 0 | 0 | 0 | 315 | 275 | 210 | 8 | 142 | 40 | 56 | 0 | 51 | 0 | 42 | 8 | 19 | 10 | 25 | 20 | 160 | 106 | 0 | 0 | 0 | 43 | 30 | 5 | 0 | 0 | 0 | 58 | 81 | 0 | 193 | 0 | 6 | 10 | 280 | 8 | 0 | 195 | 140 | 249 | 80 | 57 | 70 | 82 | 0 | 10 | 120 | 132 | 401 | 50 | 17 | 87 | 0 | 52 | 36 | 110 | 17 | 58 | 10 | 400 | 17 | 0 | 48 | 107 | 0 | 35 | 0 | 96 | 55 | 0 | 0 | 0 |  | 894 | 0 | 255 | 0 | 16 | 226 | 0 | 0 | 10 | 47 | 0 | 152 | 30 | 32 | 0 | 0 | 0 | 32 | 30 | 52 | 0 | 50 | 24 | 8 | 32 | 22 | 0 | 11 | 80 | 0 | 250 | 0 | 0 | 214 | 0 | 0 | 215 | 0 | 92 | 200 | 0 | 414 | 17 | 171 | 50 | 15 | 56 | 0 | 0 | 55 | 1150 | 3 | 0 | 0 | 0 | 0 | 0 | 0 | 0 | 0 | 0 |  | 7526 | 4905 | 12431 | 4410 | 894 | 1647 | 857 | 1913 | 1480 | 150 | 441 | 694 | 160 | 0 | 1261.6362 | 95.09
KWH | 0 | 0 | 0 | 4284000 | 7063636 | 2130636 | 0 | 9818110 | 7042000 |  | 0 | 6457750 | 0 | 391680 | 0 | 779305 | 4259184 | 0 | 0 | 250858 | 330048 | 1267200 | 0 | 0 | 0 | 0 | 794520 | 896216 | 893217 | 408384 | 600000 | 567360 | 729400 | 720800 | 348960 | 0 | 1856673 | 1696000 | 2600000 | 0 | 589631 | 0 | 0 | 0 | 0 |  | 279120 | 857312 | 598035 | 257040 | 629760 | 489120 | 280080 | 412320 | 0 | 0 | 0 | 7713900 | 7159000 | 4911000 | 217454 | 3435910 | 858096 | 1323840 | 0 | 1122928 | 0 | 996608 | 54883 | 227556 | 228240 | 579300 | 484430 | 3631680 | 2148480 | 0 | 299808 | 11050 | 1019000 | 693128 | 76200 | 0 | 0 | 0 | 1413312 | 915840 | 0 | 4486330 | 0 | 84760 | 241380 | 7206000 | 44352 | 0 | 3685632 | 4496289 | 4439917 | 1444629 | 2078400 | 1357207 | 2707490 | 97605 | 247680 | 2760000 | 3109600 | 9559000 | 1626000 | 1044000 | 1897709 | 25559 | 1984691 | 909373 | 2683879 | 424080 | 903840 | 250560 | 9297800 | 567360 | 332160 | 1922400 | 2595655 | 0 | 869040 | 205118 | 2333760 | 1318680 | 0 | 0 | 0 |  | 21466181 | 0 | 4436352 | 0 | 103680 | 5254080 | 0 | 0 | 139680 | 492544 | 0 | 3591435 | 577740 | 591936 | 0 | 0 | 0 | 701104 | 319419 | 387304 | 0 | 320288 | 179767 | 288442 | 227110 | 483360 | 0 | 249696 | 1937018 | 0 | 6065500 | 0 | 0 | 4609618 | 0 | 0 | 4503591 | 0 | 1452480 | 4029055 | 0 | 8193018 | 268320 | 2772985 | 1655232 | 803520 | 1569379 | 0 | 8811 | 1726464 | 27843400 | 120440 | 0 | 4800 | 27480 | 522720 | 207936 | 0 | 0 | 0 | 70180 |  | 179337933 | 108202065 | 287539998 | 102805752 | 21466181 | 36605666 | 15152850 | 51254841 | 35845918 | 3552673 | 9757671 | 6166083 | 3631680 | 1300683 | 0
Fuel Cost | 0 | 0 | 0 | 6383160 | 7911272.32 | 2833745.88 | 0 | 10309015.5 | 7605360 |  | 0 | 7038947.5 | 0 | 4378982.4 | 0 | 10325791.25 | 4770286.08 | 0 | 0 | 3667543.96 | 4643775.36 | 20541312 | 0 | 0 | 0 | 0 | 10106294.4 | 12098916 | 11978039.97 | 306288 | 450000 | 0 | 0 | 0 | 5935809.6 | 0 | 501301.71 | 457920 | 4914000 | 0 | 9640466.85 | 0 | 0 | 0 | 0 |  | 3642516 | 14299964.16 | 10178555.7 | 3472610.4 | 7985356.8 | 5659118.4 | 355701.6 | 1373025.6 | 0 | 0 | 0 | 8562429 | 7803310 | 5696760 | 280515.66 | 4191810.2 | 969648.48 | 1972521.6 | 0 | 1875289.76 | 0 | 17211420.16 | 738176.35 | 311751.72 | 171180 | 1013775 | 363322.5 | 26075462.4 | 2341843.2 | 0 | 407738.88 | 176137 | 1396030 | 914928.96 | 132588 | 0 | 0 | 0 | 2741825.28 | 2088115.2 | 0 | 4531193.3 | 0 | 126292.4 | 477932.4 | 7206000 | 33264 | 0 | 77250846.72 | 61374344.85 | 93060660.32 | 29860481.43 | 28016832 | 28053468.69 | 37498736.5 | 1141002.45 | 2556057.6 | 37701600 | 41264392 | 8794280 | 19772160 | 15096240 | 24006018.85 | 0 | 23300272.34 | 9903071.97 | 28529633.77 | 5754765.6 | 11650497.6 | 2951596.8 | 8553976 | 7347312 | 4799712 | 24395256 | 29538553.9 | 0 | 11349662.4 | 2451160.1 | 34936387.2 | 17367015.6 | 0 | 0 | 0 |  | 64398543 | 0 | 4968714.24 | 0 | 1079308.8 | 86692320 | 0 | 0 | 2515636.8 | 8865792 | 0 | 4022407.2 | 1120815.6 | 6452102.4 | 0 | 0 | 0 | 11757514.08 | 5586638.31 | 6057434.56 | 0 | 5303969.28 | 3039859.97 | 3931464.46 | 3831345.7 | 1000555.2 | 0 | 189019.872 | 11254074.58 | 0 | 32086495 | 0 | 0 | 5347156.88 | 0 | 0 | 78632698.86 | 0 | 30473030.4 | 4673703.8 | 0 | 8111087.82 | 3606220.8 | 58149495.45 | 19581394.56 | 11610864 | 19931113.3 | 0 | 97361.55 | 20959272.96 | 250869034 | 122848.8 | 0 | 35520 | 310798.8 | 6131505.6 | 3187658.88 | 0 | 0 | 0 | 0 |  | 1021852333.58 | 785984777.512 | 1807837111.092 | 113399792.012 | 64398543 | 43365641.42 | 316847983.01 | 664262694.16 | 294209603.58 | 959221.71 | 165325018.86 | 103885473.44 | 26075462.4 | 15107677.5 | 0
Yesterday Day Peak | 0 | 0 | 0 | 180 | 300 | 87 | 0 | 399 | 275 |  | 0 | 280 | 0 | 16 | 0 | 30 | 170 | 0 | 0 | 8 | 8 | 16 | 0 | 0 | 0 | 0 | 26 | 17 | 35 | 19 | 25 | 25 | 33 | 30 | 8 | 0 | 80 | 70 | 105 | 0 | 25 | 0 | 0 | 0 | 0 |  | 5 | 34 | 17 | 10 | 10 | 0 | 11 | 0 | 0 | 0 | 0 | 280 | 270 | 206 | 8 | 143 | 29 | 55 | 0 | 43 | 0 | 38 | 0 | 16 | 10 | 16 | 20 | 154 | 80 | 0 | 17 | 3 | 43 | 30 | 5 | 0 | 0 | 0 | 58 | 10 | 0 | 193 | 0 | 6 | 10 | 290 | 0 | 0 | 185 | 211 | 225 | 50 | 96 | 50 | 149 | 13 | 10 | 68 | 125 | 404 | 69 | 17 | 69 | 0 | 87 | 36 | 110 | 17 | 28 | 10 | 393 | 16 | 43 | 35 | 107 | 0 | 35 | 35 | 96 | 55 | 0 | 0 | 0 |  | 886 | 0 | 150 | 0 | 0 | 213 | 0 | 0 | 0 | 0 | 0 | 151 | 19 | 16 | 0 | 0 | 0 | 32 | 0 | 0 | 0 | 0 | 0 | 8 | 0 | 18 | 0 | 11 | 81 | 0 | 250 | 0 | 0 | 174 | 0 | 0 | 218 | 0 | 64 | 143 | 0 | 293 | 17 | 120 | 50 | 15 | 56 | 0 | 0 | 75 | 1070 | 5 | 0 | 0 | 4 | 63 | 0 | 0 | 0 | 0 | 0 |  | 11433 | DayPeak
Yesterday Evening Peak | 0 | 0 | 0 | 180 | 300 | 91 | 0 | 391 | 352 | 0 | 0 | 270 | 0 | 25 | 0 | 30 | 140 | 0 | 0 | 32 | 32 | 126 | 0 | 0 | 0 | 0 | 54 | 55 | 35 | 19 | 25 | 25 | 0 | 30 | 39 | 0 | 82 | 70 | 110 | 0 | 25 | 0 | 0 | 0 | 0 | 0 | 12 | 42 | 51 | 10 | 94 | 38 | 11 | 31 | 0 | 0 | 0 | 320 | 305 | 209 | 8 | 143 | 39 | 56 | 0 | 51 | 0 | 42 | 8 | 19 | 10 | 25 | 18 | 164 | 107 | 0 | 0 | 0 | 43 | 30 | 5 | 0 | 0 | 0 | 60 | 81 | 0 | 193 | 0 | 6 | 10 | 280 | 8 | 0 | 170 | 277 | 204 | 90 | 125 | 91 | 143 | 0 | 10 | 179 | 138 | 401 | 99 | 105 | 87 | 0 | 178 | 36 | 110 | 17 | 58 | 10 | 401 | 54 | 0 | 162 | 107 | 0 | 35 | 0 | 97 | 55 | 0 | 0 | 0 |  | 893 | 0 | 245 | 0 | 16 | 226 | 0 | 0 | 18 | 70 | 0 | 152 | 26 | 48 | 0 | 0 | 0 | 32 | 31 | 83 | 0 | 42 | 32 | 43 | 32 | 22 | 0 | 11 | 82 | 0 | 250 | 0 | 0 | 205 | 0 | 0 | 220 | 0 | 70 | 191 | 0 | 414 | 17 | 120 | 94 | 67 | 91 | 0 | 0 | 95 | 1160 | 8 | 0 | 0 | 0 | 0 | 34 | 0 | 0 | 0 | 0 |  | 13646 | EvPeak
Forecast for Evening | 0 | 0 | 0 | 180 | 300 | 91 | 0 | 390 | 250 | 0 | 0 | 270 | 0 | 25 | 0 | 30 | 200 | 0 | 0 | 40 | 32 | 126 | 0 | 0 | 0 | 0 | 54 | 55 | 55 | 19 | 25 | 25 | 33 | 33 | 40 | 0 | 80 | 70 | 110 | 0 | 25 | 0 | 0 | 0 | 0 | 0 | 12 | 40 | 51 | 10 | 95 | 38 | 11 | 20 | 0 | 0 | 0 | 320 | 305 | 210 | 8 | 143 | 40 | 55 | 0 | 51 | 0 | 42 | 8 | 19 | 10 | 25 | 18 | 165 | 105 | 0 | 0 | 0 | 43 | 30 | 5 | 0 | 0 | 0 | 60 | 80 | 0 | 190 | 0 | 6 | 10 | 280 | 8 | 0 | 200 | 275 | 225 | 90 | 125 | 90 | 149 | 0 | 10 | 200 | 140 | 400 | 100 | 105 | 105 | 0 | 178 | 36 | 110 | 114 | 110 | 10 | 400 | 54 | 0 | 162 | 107 | 0 | 35 |  | 96 | 55 |  |  |  |  | 910 | 0 | 250 | 0 | 16 | 225 | 0 | 0 | 50 | 70 | 0 | 151 | 30 | 48 | 0 | 0 | 0 | 32 | 40 | 80 | 0 | 42 | 32 | 43 | 32 | 22 | 0 | 11 | 80 | 0 | 250 | 0 | 0 | 200 | 0 | 0 | 220 | 0 | 93 | 190 | 0 | 410 | 17 | 170 | 94 | 67 | 90 | 0 | 0 | 95 | 1170 | 0 |  | 17 |  |  | 34
Forecast for Day | 0 | 0 | 0 | 180 | 300 | 91 | 0 | 390 | 250 | 0 | 0 | 270 | 0 | 0 | 0 | 30 | 160 | 0 | 0 | 7 | 8 | 16 | 0 | 0 | 0 | 0 | 17 | 17 | 35 | 19 | 25 | 25 | 33 | 33 | 24 | 0 | 80 | 70 | 110 | 0 | 25 | 0 | 0 | 0 | 0 | 0 | 12 | 40 | 17 | 10 | 12 | 25 | 11 | 10 | 0 | 0 | 0 | 300 | 300 | 210 | 8 | 143 | 40 | 55 | 0 | 51 | 0 | 42 | 8 | 19 | 10 | 25 | 18 | 143 | 100 | 0 | 0 | 1.6 | 43 | 30 | 5 | 0 | 0 | 0 | 60 | 10 | 0 | 190 | 0 | 6 | 10 | 280 | 8 | 0 | 100 | 110 | 225 | 50 | 57 | 80 | 16 | 20 | 10 | 100 | 125 | 400 | 50 | 35 | 69 | 5 | 85 | 36 | 110 | 17 | 28 | 10 | 400 | 17 | 50 | 35 | 107 | 0 | 35 | 30 | 96 | 55 |  |  |  |  | 910 | 0 | 250 | 0 | 16 | 225 | 0 | 0 | 0 | 30 | 0 | 100 | 20 | 32 | 0 | 0 | 0 | 32 | 0 | 35 | 0 | 42 | 0 | 8 | 0 | 22 | 0 | 11 | 80 | 0 | 250 | 0 | 0 | 200 | 0 | 0 | 220 | 0 | 50 | 190 | 0 | 410 | 17 | 120 | 50 | 15 | 55 | 0 | 8 | 55 | 1170 | 0 |  | 0 | 6 | 100 | 0
Generation at 08:00(Today) | 0 | 0 | 0 | 180 | 300 | 91 | 0 | 392 | 240 | 0 | 0 | 290 | 0 | 0 | 0 | 38 | 160 | 0 | 0 | 7 | 8 | 16 | 0 | 0 | 0 | 0 | 17 | 17 | 35 | 19 | 25 | 10 | 33 | 33 | 8 | 0 | 78 | 70 | 110 | 0 | 25 | 0 | 0 | 0 | 0 | 0 | 12 | 33 | 17 | 10 | 11 | 25 | 14 | 13 | 0 | 0 | 0 | 305 | 325 | 198 | 8 | 144 | 37 | 56 | 0 | 51 | 0 | 42 | 0 | 19 | 10 | 25 | 18 | 124 | 81 | 0 | 0 | 1 | 43 | 30 | 5 | 0 | 0 | 0 | 58 | 10 | 0 | 193 | 0 | 6 | 10 | 280 | 8 | 0 | 60 | 95 | 0 | 0 | 57 | 0 | 71 | 4 | 10 | 85 | 125 | 400 | 49 | 17 | 69 | 1 | 52 | 36 | 110 | 17 | 28 | 10 | 395 | 17 | 29 | 35 | 107 | 0 | 35 | 10 | 80 | 55 | 0 | 0 | 0 | 0 | 894 | 0 | 265 | 0 | 0 | 190 | 0 | 0 | 0 | 27 | 0 | 100 | 17 | 0 | 0 | 0 | 0 | 32 | 0 | 0 | 0 | 42 | 0 | 8 | 0 | 22 | 0 | 11 | 80 | 0 | 250 | 0 | 0 | 214 | 0 | 0 | 130 | 0 | 0 | 206 | 0 | 414 | 17 | 0 | 50 | 15 | 56 | 0 | 2 | 55 | 1010 | 110 | 0 | 0 | 1 | 38 | 0 | 0 | 0 | 0 | 14 | 0 |  |  |  |  | 82331445 |  | 0
82331445
| Minimum Generation |  | 10759 | 8:00
| Highest Generation |  | 13646 | 21:00
| Day Peak Generation |  | 11433 | 12:00
| Evening Peak Generation |  | 13646 | 21:00
| HVDC Max Flow |  | 894 | 18:00
| HVDC EvPeak Flow |  | 893 | 21:00
| Load factor L.F |  | 87.8% | [161 empty] | 1275.5

## P1
POWER GRID COMPANY OF BANGLADESH LTD.
|  |  | NATIONAL LOAD DESPATCH CENTER |  |  |  |  | QF-LDC-08
|  |  | DAILY REPORT |  |  |  |  | Page -1
[6 empty] | Reporting Date : | 2022-08-24
Till now the maximum generation is : - |  |  | 14782 | 21:00 | Hrs on | 2022-04-16
The Summary of Yesterday's |  | 2022-08-23 | Generation & Demand |  | Today's Actual Min Gen. & Probable Gen. & Demand
Day Peak Generation : |  | 11433 | MW Hour : | 12:00 | Min. Gen. at | 8:00 | 10753 | MW
Evening Peak Generation : |  | 13646 | MW Hour : | 21:00 | Available Max Generation : |  | 14033 | MW
E.P. Demand (at gen end) : |  | 14200 | MW Hour : | 21:00 | Max Demand (Evening) : |  | 14200 | MW
Maximum Generation : |  | 13646 | MW Hour : | 21:00 | Reserve(Generation end) |  | - | MW
Total Gen. (MKWH) : |  | 287.54 | System Load Factor : | 87.8% | Load Shed : |  | 154 | MW
EXPORT / IMPORT THROUGH EAST-WEST INTERCONNECTOR
Export from East grid to West grid :- Maximum |  |  | 410 | MW at | 20:00 | Energy |  | MKWHR.
Import from West grid to East grid :- Maximum |  |  | - | MW at | - | Energy | - | MKWHR.
| Water Level of Kaptai Lake at 6:00 A M on |  | 2022-08-24
Actual : | 95.15 | Ft.(MSL) , | Rule curve : | 96.04 | Ft.( MSL )
Gas Consumed : | Total = | 1075 | MMCFD. | Oil Consumed (PDB) :
[6 empty] | HSD : |  | Liter
[6 empty] | FO : |  | Liter
Cost of the Consumed Fuel (PDB+Pvt) : |  | Gas : | 156765433.432
: |  | Coal : | 294209603.58 | Oil : | 1250321169.47 | Total : | 1701296206.482
Load Shedding & Other Information
Area | Yesterday |  |  |  | Today
|  |  | Estimated Demand (S/S end) |  | Estimated Shedding (S/S end) |  | Rates of Shedding
| MW |  | MW |  |  | MW | (On Estimated Demand)
Dhaka | 85 | 2040:00 | 4547.5118 |  |  | 44 | -0.681%
Chittagong Area | 0 | 0:00 | 1287.6983 |  |  | 0 | 1.615%
Khulna Area | 0 | 0:00 | 1699.9188 |  |  | 0 | 2.033%
Rajshahi Area | 0 | 0:00 | 1508.8579 |  |  | 0 | 2.621%
Cumilla Area | 60 | 1440:00 | 1283.7724 |  |  | 30 | 2.279%
Mymensingh Area | 366 | 8784:00 | 1061.3042 |  |  | 80 | 2.84%
Sylhet Area | 0 | 0:00 | 473.7264 |  |  | 0 | 1.635%
Barisal Area | 0 | 0:00 | 386.0478 |  |  | 0 | -0.1191%
Rangpur Area | 0 | 0:00 | 837.5274 |  |  | 0 | 2.782%
Total | 511 |  | 13086.365 |  |  | 154
Information of the Generating Units under shut down.
| Planned Shut- Down |  |  | Forced Shut- Down
1) Barapukuria ST: Unit-2
2) Ghorasal-3,4
3) Ashuganj-5
4) Baghabari-71,100 MW
5) Raozan unit-2
6) Siddhirganj 210 MW .
7) Sikalbaha 225 MW
8) Shajibazar 330 MW
Additional Information of Machines, lines, Interruption / Forced Load shed etc.
a) Madunaghat-Chandraghona 132 kV Ckt-1 was under shut down from 08:20 to 13:16 for C/M.
b) Manikganj 132/33 kV T-2 transformer tripped at 07:46 from 33 kV end showing O/C relay & 33 kV Akij feeder | [5 empty] | About 40 MW power interruption occurred under
fault and was switched on at 08:22. | [5 empty] | Manikganj S/S area from 07:46 to 08:22.
c) Ashuganj 230/132 kV OAT12 transformer tripped at 08:27 from 33 kV end showing O/C relay and was
switched on at 08:36.
d) Bogura(O) 132/33 kV T-2 transformer was under shut down from 09:10 to 12:35 for C/M.
e) Hathazari 230/132 kV T0-3 transformer was under shut down from 09:47 to 12:54 for C/M.
f) Sherpur 132/33 kV T-2 transformer was under shut down from 10:06 to 11:35 for C/M.
g) Natore 132/33 kV T-1 transformer was under shut down from 12:13 to 14:21 for C/M.
h) Dohazari-Cox's Bazar 132 kV Ckt-1 was shut down at 10:28 due to protection test.
i) Ghorasal GIS-Ishwardi 230 kV Ckt-2 tripped at 12:05 from both end showing Dist. Z1 relays and was
switched on at 12:52.
j) Ghorasal GIS-Ishwardi 230 kV Ckt-1 tripped at 12:05 from Ishwardi end showing O/C relays and was
switched on at 12:26.
k) Kishoreganj-Mymensing 132 kV Ckt-1 tripped at 13:13 from both end showing E/F relays and was | [5 empty] | About 85 MW power interruption occurred under
switched on at 13:32. | [5 empty] | Mymensing, Netrokona S/S area from 13:13 to 13:32.
l) Patuakhali 132/33 kV T0-3 transformer was under shut down from 15:41 to 18:05 due to R/H maintenance | [5 empty] | About 95 MW power interruption occurred under
at 33 kV end. | [5 empty] | Patuakhali S/S area from 15:41 to 18:05.
m) Cumilla(N) 132/33 kV T05 transformer at 17:25 due to 33 kV PBS Bus PT burst and was switched on at 18:28. | [5 empty] | About 27 MW power interruption occurred under
at 33 kV end. | [5 empty] | Cumilla(N) S/S area from 17:25 to 18:28.
n) Sreenagar 132/33 kV T2 transformer was under shut down from 20:27 to 21:23 due to R/H maintenance
at 33 kV incoming.
o) Sreenagar 132/33 kV T1 transformer was under shut down from 21:36 to 22:57 due to R/H maintenance | [5 empty] | About 40 MW power interruption occurred under
at 33 kV PBS feeder. | [5 empty] | Sreenagar S/S area from 21:36 to 22:57.
p) Bottail 132/33 kV T-1 transformer was shut down at 06:28(24-08-2022) for C/M. | [5 empty] | About 63 MW power interruption occurred under
Bottail S/S area from 06:28(24-08-20220 to till.
q) Chandpur-Chandpur DESH P/P 132 kV Ckt-1 was under shut down from 06:24(24-08-22) to 06:29(24-08-22)
for C/M .
r) Ashuganj 230/132 kV OAT-12 transformer tripped at 23:07 from 132 kV end showing O/C relay and was
switched on at 23:23.
s) Bhola NBBL STG was synchronized at 03:20(24-08-22).
| Sub Divisional Engineer |  |  | Executive Engineer |  |  | Superintendent Engineer
| Network Operation Division |  |  | Network Operation Division |  |  | Load Despatch Circle

## P2
EVENING PEAK GENERATION AND DAY LONG ENERGY DATA OF POWER STATIONS
| Date : | 2022-08-23 | [5 empty] | Page -2
Sl. |  |  |  |  | Present | Peak | Energy
No. | Name of the Power Stations |  | Producer | Installed Capacity | Capacity | Hour | Generated | Remarks
Generation
|  |  |  | Unit No. X Capacity | MW | MW | KWH
1 | Ghorasal Repowered CCPP:Unit-3 (GT |  | PDB | 1*260 | 260 | 0 | 0 | Under maint.
2 | Ghorasal Repowered CCPP Unit-4 |  | PDB | 1*210 | 180 | 0 | 0 | Under maint.
| Ghorasal TPP Unit-5 |  | PDB | 1*210 | 190 | 180 | 4284000
3 | Ghorasal 365 MW CCPP Unit-7 |  | PDB | 1*243+1*122 | 365 | 300 | 7063636 | Machine problem
| Ghorashal 78.5 MW PP(MAX) |  | QRPP | 2*40 | 0 | 0 | 0 | Contract Expired
4 | Ghorashal 108MW PP (Regent) |  | IPP | 34*3.35 | 108 | 91 | 2130636 | Engine problem
5 | Haripur GTPP |  | SBU, PDB | 2*32 | 20 | 0 | 0 | Under maint.
6 | Haripur 412 MW CCPP |  | EGCB | 1*273+1*139 | 412 | 391 | 9818110 | Gas shortage
7 | Haripur 360MW CCPP(HPL) |  | IPP | 1*235+1*125 | 360 | 352 | 7042000
8 | Meghnaghat 450 MW CCPP(MPL) |  | IPP | 2*150+1*150 | 450 | 270 | 6457750 | Machine problem
9 | Meghnaghat 100 MW(IEL) |  | NENP | 12*8.9 | 100 | 25 | 391680 | Fuel shortage
10 | Meghnaghat CCPP(Summit) |  | IPP | 2*110+1*110 | 335 | 0 | 0 | Gas shortage
11 | Madanganj 102 PP(Summit) |  | NENP | 6*17 | 102 | 0 | 0 | Under maint.
12 | Madanganj-55 MW PP(Summit) |  | IPP | 3*17.08+1*11.3 | 55 | 30 | 779305 | Engine problem
13 | Keraniganj 100 MW PP (Powerpac) |  | QRPP | 8*13.45 | 0 | 0 | 0 | Contract Expired
14 | Narshingdi 22 MW PP (Doreen) |  | SIPP, REB | 8*2.90 | 22 | 19 | 408384 | Engine problem
15 | 210 MW Siddhirgonj TPP |  | PDB | 1*210 | 115 | 0 | 0 | Under maint.
16 | Siddhirgonj 2*120 MW GTPP |  | EGCB | 2*105 | 210 | 0 | 0 | Gas shortage
17 | Siddhirganj 100 PP(Dutch Bangla) |  | NENP | 12*8.9 | 100 | 32 | 250858 | Fuel shortage
18 | Siddhirganj 335 MW CCPP |  | EGCB | 1*217+118 | 335 | 140 | 4259184 | ST under shut down
19 | Gagnagar 102 MW PP (Digital Power) |  | IPP | 12*8.924 | 102 | 32 | 330048 | Fuel shortage
20 | Katpotti 52 MW PP (Sinha) |  | IPP | 7*7.9 | 0 | 0 | 0 | Fuel shortage
21 | Kamalaghat 54 MW PP(Banco Energy) |  | IPP | 3*18 | 54 | 54 | 794520
22 | Kodda 150MW PP |  | BPDB-RPCL | 9*17.06 | 149 | 126 | 1267200 | Engine problem
23 | Manikganj 55 MW PP (Northern) |  | IPP | 3*19.3 | 55 | 55 | 896216
24 | Nababganj 55 MW PP (Southern power ) |  | IPP | 3*19.3 | 55 | 35 | 893217 | Engine problem
25 | Bosila 108MW PP(CLC) |  | IPP | 12*8.775+1*3.5 | 0 | 0 | 0
26 | Summit Power,(Madhabdi+Ashulia) |  | SIPP,REB | 3*3.67+4*8.73 | 80 | 50 | 1167360 | Engine problem
27 | Maona 33 MW PP(Summit) |  | SIPP,REB | 4*8.73 | 33 | 0 | 729400 | Engine problem
28 | Rupganj 33 MW PP(Summit) |  | SIPP,REB | 4*8.73 | 33 | 30 | 720800 | Engine problem
29 | Gazipur 52 MW PP |  | RPCL | 6*8.9 | 52 | 39 | 348960 | #REF!
30 | Tongi 80 MW GTPP |  | PDB | 1* 105 | 105 | 0 | 0 | Under maint.
31 | Kodda 300 MW PP Unit-2 (Summit) |  | IPP | 18*17.076 | 300 | 277 | 4496289 | Engine problem
32 | Keranigonj 300 MW PP (APR) |  | IPP | 256*1.4 | 300 | 204 | 4439917 | Engine problem
33 | Bramhangoan 100 MW PP (Aggreko) |  | IPP | 114*0.959 | 100 | 90 | 1444629 | Fuel shortage
34 | Aurahati 100MW PP (Aggreko) |  | IPP | 0.85*23+0.95*91 | 100 | 91 | 1357207 | Engine problem
35 | Kodda 149 MW PP Unit-1 (Summit) |  | IPP | 8*18.45+8.97 | 149 | 143 | 2707490
36 | Gazipur 100 MW PP |  | RPCL | 6*17.5 | 105 | 105 | 1044000
37 | Meghnaghat 104 MW PP (OPCL) |  | IPP | 18.5*6 | 104 | 54 | 567360 | Fuel shortage
38 | Manikgonj 162MW PP(MPGL) |  | IPP | 9*18 | 162 | 162 | 1922400
39 | Spectra Solar Plant Ltd. |  | IPP | 35 | 35 | 0 | 205118
40 | Kanchan Purbachal Power Generation Ltd. |  | IPP | 18.4*3 | 55 | 55 | 1318680
| Dhaka area Total |  |  |  | 5847 | 3432 | 69536354
41 | Chattogram TPP-1 |  | PDB | 1*210 | 180 | 110 | 2600000 | Machine problem
| Chattogram TPP-2 |  | PDB | 1*210 | 180 | 0 | 0 | Gas shortage
42 | Raozan 25 MW PP |  | RPCL | 3*8.9 | 25 | 25 | 589631
43 | Teknaf 20MW PP (Solartech) |  | IPP | 20 | 20 | 0 | 97605
44 | Patenga 50MW PP (Baraka) |  | IPP | 8*6.98 | 50 | 38 | 489120 | Engine problem
45 | Kaptai Hydro: Unit-1,2,3,4, 5 |  | PDB | 2*40+3*50 | 230 | 152 | 3552673 | Low water level
46 | Sikalbaha 225MW |  | PDB | 1*150+1*175 | 225 | 0 | 0 | HGPI for 30 days.
47 | Sikalbaha Peaking GT |  | PDB | 1*150 | 150 | 0 | 0 | Under maint.
48 | Sikalbaha 105 MW PP (Baraka Sikalbaha) |  | IPP | 6*17.5 | 105 | 87 | 1897709 | Engine problem
49 | Hathazari 100 MW peaking PP |  | PDB | 11*8.9 | 98 | 42 | 857312 | Fuel shortage
50 | Dohazari -Kalaish 100 MW Peaking |  | PDB | 6*17 | 102 | 51 | 598035 | Fuel shortage
51 | Juldah 100 MW Unit-1 (Acorn) |  | NENP | 8*13.45 | 100 | 10 | 257040 | Fuel shortage
52 | Juldah 100 MW PP Unit-3 (Acorn) |  | IPP | 8*13.5 | 100 | 10 | 247680 | Fuel shortage
53 | Barabkunda 22 MW PP (Regent) |  | SIPP, PDB | 8*2.90 | 22 | 11 | 280080 | Engine problem
* | Malancha, Ctg. EPZ (United) |  |  | 5*8.73+3*9.34 | 0 | 31 | 412320
54 | Chattogram 108 MW PP (ECPV) |  | IPP | 16*7 | 108 | 94 | 629760 | Engine problem
55 | Kaptai 7 MW Solar PP |  | PDB | 7.4 MW | 7 | 0 | 25559
56 | Anwara 300 MW PP (United) |  | IPP | 17*17+24 | 300 | 178 | 1984691 | Fuel shortage
57 | Jodiac Power |  | IPP | 3*18.55+1*3.6 | 54 | 36 | 909373 | Engine problem
58 | Karnaphuli Power Ltd. |  | IPP | 18.415*6+6.5 | 110 | 110 | 2683879
59 | Juldah unit-2 (Acorn) |  | IPP | 8*13.6 | 100 | 10 | 250560 | Engine problem
60 | Anlima Energy Ltd. |  | IPP | 6*21.2 | 116 | 107 | 2595655 | Engine problem
| Mirsharai 150 MW |  | BPDB-RPCL | 18.5*9 | 0 | 0 | 0 | On test.
| Chattogram area Total |  |  |  | 2382 | 1102 | 20958682
61 | Ashuganj TPP Unit- 3 |  | APSCL | 1*150 | 0 | 0 | 0 | Contract Expired
| Ashuganj TPP Unit- 4 |  | APSCL | 1*150 | 0 | 0 | 0 | Contract Expired
| Ashuganj TPP Unit- 5 |  | APSCL | 1*150 | 134 | 0 | 0 | Gas shortage
62 | Ashuganj 225 MW CCPP |  | APSCL | 1*142+1*75 | 221 | 209 | 4911000 | #REF!
63 | Ashuganj 450 MW CCPP(North) |  | APSCL | 1*360 | 360 | 320 | 7713900 | Gas shortage
64 | Ashuganj 450 MW CCPP(South) |  | APSCL | 1*360 | 360 | 305 | 7159000 | FGMO
| Ashuganj 420 MW CCPP(East) |  | APSCL | 284*1+136*1 | 284 | 0 | 0 | On test.
65 | Ashuganj 50 MW PP |  | APSCL | 14*3.968 | 45 | 39 | 858096 | Engine problem
66 | Ashuganj 55 MW PP (Precision) |  | QRPP | 15*4 | 55 | 56 | 1323840
67 | Ashuganj 195MW PP (APSCL-United) |  | IPP | 20*9.73+1*16 | 195 | 8 | 217454 | Gas shortage
68 | Ashuganj 51 MW PP (Midland) |  | IPP | 6*9.34 | 51 | 51 | 1122928
69 | Ashuganj 150MW PP (Midland) |  | IPP | 23*7.015 | 150 | 138 | 3109600 | Engine problem
70 | Titas 50 MW Peaking PP |  | PDB | 6*8.92 | 52 | 42 | 996608 | Engine problem
71 | Chandpur 150 MW CCPP |  | PDB | 1*106+1*57 | 163 | 143 | 3435910 | Machine problem
72 | Chandpur 200MW (Desh energy) |  | IPP | 12*18.4 | 200 | 179 | 2760000 | Line O/L
73 | Feni 22MW PP (Doreen) |  | SIPP, PDB | 8*2.90 | 22 | 19 | 227556
74 | Feni 11 MW PP (Doreen) |  | SIPP, REB | 4*2.90 | 11 | 10 | 228240
** | Impoprt (Tripura) |  | Imported power | 0 | 160 | 164 | 3631680
75 | Jangalia 33MW PP (Summit) |  | SIPP, PDB | 4*8.73 | 33 | 25 | 579300 | Engine problem
76 | Jangalia 52 MW PP (Lakdanavi) |  | IPP | 6*8.92 | 52 | 8 | 54883 | Fuel shortage
77 | Cumilla 25 MW PP (Summit) |  | SIPP, REB | 3*3.67+2*6.97 | 25 | 18 | 484430 | Engine problem
78 | Daudkandi 200 MW PP (B.Trac) |  | IPP | 154*1.4 | 200 | 170 | 3685632
79 | Feni Lanka Power |  | IPP | 7*18.415+1*9.78 | 114 | 17 | 424080 | Fuel shortage
80 | Chowmuhani 113 MW |  | IPP | 12*9.78+2*3.1 | 113 | 58 | 903840 | Fuel shortage
81 | Bhairob 54.5 MW |  | IPP | 3*18.2 | 54 | 35 | 869040 | 33 kV feeder problem.
82 | Chandpur 115(Doreen) |  | IPP | 4*18.5+2*22.5 | 115 | 97 | 2333760 | Engine problem
| Cumilla Area Total |  |  |  | 3169 | 2111 | 47030777
83 | RPCL 210MW CCPP |  | IPP | 4*35+1*70 | 202 | 107 | 2148480 | Gas shortage
84 | Tangail 22 MW PP (Doreen) |  | SIPP, PDB | 8*2.90 | 22 | 0 | 299808
85 | Jamalpur 95 MW PP(Powerpac) |  | IPP | 12*8.924 | 0 | 0 | 0 | Under maint.
86 | Sarishabari 3 MW Solar Plant |  | IPP | 1*3 | 3 | 0 | 11050
87 | Mymensingh 200 MW PP (United) |  | IPP | 9.78*21 | 200 | 125 | 2078400 | Fuel shortage
88 | Jamalpur 115 MW PP (United) |  | IPP | 9.78*12 | 115 | 99 | 1626000 | Engine problem
89 | Sutiakhali 50 MW Solar PP |  | IPP | 50 | 50 | 0 | 332160
90 | Tangail Palli Power Gen 22 MW |  | IPP | 4*6.7 | 22 | 12 | 279120 | Engine problem
| Mymensingh Area Total |  |  |  | 614 | 343 | 6775018
91 | Fenchugonj CCPP Phase-1 |  | PDB | 2*32+1*33 | 70 | 43 | 1019000 | Machine problem
92 | Fenchugonj CCPP Phase-2 |  | PDB | 2*35+1*35 | 90 | 30 | 693128 | Machine problem
93 | Kushiara 163 MW CCPP (KP) |  | IPP | 1*109+1*54 | 163 | 0 | 0 | Gas shortage
94 | Shajibazar 330 MW CCPP |  | PDB | 3*110 | 330 | 0 | 0 | Under maint.
95 | Fenchugonj 51 MW PP (Barakatullah) |  | RPP | 19*2.90 | 51 | 5 | 76200 | Gas shortage
| Fenchuganj 44MW (Energyprima) |  | NENP | 12*3.3+5*2 | 50 | 0 | 0 | Gas shortage
96 | Hobiganj 11MW PP Cofidence-E |  | SIPP, REB | 4*2.90 | 11 | 0 | 0
97 | Shahjibazar GTPP Unit- 8 & 9 |  | PDB | 2*35 | 66 | 60 | 1413312
98 | Shahjibazar 86MW PP (Shahjibazar) |  | RPP | 32*2.90 | 86 | 81 | 915840
99 | Shahjibazar 100 MW GTPP |  | PDB | 1*100 | 100 | 0 | 0 | Under maint.
100 | Sylhet 225 MW CCPP |  | PDB | 1*142+1*89 | 231 | 193 | 4486330 | Machine problem
101 | Sylhet 20 MW GTPP |  | PDB | 1*20 | 20 | 0 | 0 | Gas shortage
| Sylhet 50MW PP (EPL) |  | NENP | 27*2 | 50 | 6 | 84760 | Gas shortage
102 | Shahjahanulla 25 MW PP |  | SIPP, REB | 3*9.34 | 25 | 8 | 44352 | Gas shortage
103 | Bibiana-II 341 MW CCPP (Summit) |  | IPP | 1*222+1*119 | 341 | 280 | 7206000 | FGMO
104 | Bibiyana-III 400 MW CCPP |  | PDB | 400 MW | 400 | 401 | 9559000
105 | Sylhet 10MW PP (Desh) |  | RPP | 6*1.95 | 10 | 10 | 241380
106 | Bibiyana South 400 MW |  | PDB | 400 MW | 383 | 401 | 9297800
| Sylhet Area Total |  |  |  | 2477 | 1518 | 35037102
107 | Bheramara GTPP Unit-3 |  | PDB | 1*20 | 16 | 0 | 0 | Reserve.
** | Bheramara (HVDC ) |  | Imported power | 2*500 | 1000 | 893 | 21466181
108 | Khulna 115 PP MW (KPCL-2) |  | NENP | 7*17 | 115 | 16 | 103680 | Fuel shortage
109 | Faridpur 50 MW Peaking PP |  | PDB | 8*6.89 | 54 | 18 | 139680 | Engine problem
110 | Khulna 225 MW CCPP |  | NWPGCL | 1*150+1*75 | 230 | 226 | 5254080
111 | Gopalganj 100 MW Peaking PP |  | PDB | 16*6.98 | 109 | 70 | 492544 | Engine problem
112 | Bheramara 410 MW CCPP |  | NWPGCL | 1*278+1*132 | 410 | 245 | 4436352 | Gas shortage.
| Noapara 40 MW PP (Khanjahan Ali) |  | NENP | 5*8.5 | 40 | 0 | 0 | Fuel shortage
113 | Noapara 100 MW PP (Bangla Trac) |  | IPP | 70*1.4 | 100 | 70 | 1452480 | Engine problem
114 | Rupsha 105 MW PP (Orion rupsha) |  | IPP | 6*18.445 | 105 | 17 | 268320 | Fuel shortage
115 | Madhumati 100 MW PP |  | NWPGCL | 6*18 | 105 | 67 | 803520 | Fuel shortage
116 | Mongla Orion 100 MW Solar PP |  | IPP | 100 | 100 | 0 | 522720
| Khulna 330 MW CCPP (OIL) |  | BPDB | 1*220+1*110 | 0 | 0 | 0 | On test.
| Rampal 1320 MW (BIFPCL) |  | NTPC&BPDB | 0 | 0 | 0 | 0
| Khulna Area Total |  |  |  | 2384 | 1622 | 34939557
117 | Barisal 110 MW PP (Summit ) |  | IPP | 7*17.076 | 110 | 48 | 591936 | Line O/L
118 | Bhola 33 MW PP (Venture) |  | NENP | 1*34.50 | 40 | 26 | 577740 | Engine problem
119 | Bhola 225 MW CCPP |  | PDB | 2*63+1*68 | 194 | 152 | 3591435 | Gas shortage
120 | Bhola 95 MW PP (Aggreko) |  | QRPP | 96*1.10 | 0 | 0 | 0 | Contract Expired
121 | Payra 1320 MW |  | BCPCL | 2*622 | 1244 | 1160 | 27843400 | Line O/L
122 | Bhola Nutan Biddut BD LTD |  | IPP | 220 | 220 | 8 | 120440 | Under maint.
123 | United Payra Power Ltd. |  | IPP | 8*18.5+1*9.5 | 150 | 0 | 4800 | Line O/L
| Barisal Area Total |  |  |  | 1958 | 1394 | 32729751
124 | Baghabari 71 MW GTPP |  | PDB | 1*71 | 71 | 0 | 0 | Gas shortage
| Baghabari 100 MW GTPP |  | PDB | 1*100 | 100 | 0 | 0 | Gas shortage
125 | Baghabari 50 MW Peaking PP |  | PDB | 6*8.9 | 52 | 32 | 701104 | Engine problem
126 | Bera 70 MW Peaking PP |  | PDB | 9*8.29 | 71 | 31 | 319419 | Engine problem
127 | Amnura 50 MW PP(Sinha) |  | QRPP | 7*7.79 | 0 | 0 | 0 | Contract Expired
128 | Katakhali 50 MW PP (Northern) |  | QRPP | 6*8.9 | 50 | 42 | 320288 | Fuel shortage
129 | Katakhali 50 MW Peaking PP |  | PDB | 6*8.7 | 50 | 32 | 179767 | Engine problem
130 | Sirajgonj Unit-1 225MW |  | NWPGCL | 1*150+1*75 | 210 | 205 | 4609618 | Gas shortage
131 | Sirajgonj Unit-2 225MW |  | NWPGCL | 1*150+1*75 | 220 | 220 | 4503591
132 | Sirajgonj Unit-3 225MW |  | NWPGCL | 1*141 | 220 | 191 | 4029055 | Gas shortage
133 | Sirajgonj 400 MW CCPP Unit-4 |  | SNWPGCL | 1*282+1*132 | 414 | 414 | 8193018
134 | Santahar 50 MW Peaking PP |  | PDB | 6*8.7 | 50 | 32 | 227110 | Engine problem
135 | Bogra 22 MW PP (GBB) |  | RPP | 6*4 | 22 | 22 | 483360
136 | Bogura 20 MW PP (Energyprima) |  | NENP | 5*3.3+5*2 | 0 | 0 | 0 | .
137 | Ullapara 11 MW PP (Summit) |  | SIPP, REB | 4*2.90 | 11 | 11 | 249696
138 | Natore 52 MW PP (Rajlanka) |  | IPP | 6*8.92 | 52 | 43 | 288442 | Engine problem
139 | Chapainawabganj 100 MW Peaking PP |  | PDB | 12*8.924 | 104 | 83 | 387304 | Engine problem
140 | Baghabari 200 MW PP (Paramount) |  | IPP | 135*1.6 | 200 | 120 | 2772985 | Engine problem
141 | Bagura 113 MW PP (Confidence)-2 |  | IPP | 6*18.55+7.2 | 113 | 94 | 1655232 | Engine problem
142 | Confidence Power Bogura Unit-1 113 MW |  | IPP | 6*18.55 | 113 | 95 | 1726464 | Engine problem
143 | Sirajgonj 6.55 MW Solar |  | NWPGCL | 1*6 | 6 | 0 | 27480
| Rajshahi Area Total |  |  |  | 2129 | 1667 | 30673933
144 | Barapukuria TPP Unit-1 |  | PDB | 1*125 | 85 | 82 | 1937018
| Barapukuria TPP Unit-2 |  | PDB | 1*125 | 85 | 0 | 0 | Under maint.
145 | Barapukuria 275 MW TPP Unit-3 |  | PDB | 1*275 | 274 | 250 | 6065500 | Machine problem
146 | Rangpur 20 MW GTPP |  | PDB | 1*20 | 20 | 0 | 0
147 | Saidpur 20 MW GTPP |  | PDB | 1*20 | 20 | 0 | 0
148 | Rangpur 113 MW PP (Confidence) |  | IPP | 9*6.984+7*7.015+3.15*2 | 113 | 91 | 1569379 | Engine problem
149 | Sympa Solar Power 8MW |  | IPP | 8 MW | 8 | 0 | 8811
150 | Energypac Power Venture Thakurgaon Ltd. |  | IPP | 115 | 115 | 34 | 207936 | Fuel shortage
| Intraco Solar 30 MW |  | IPP | 0 | 0 | 0 | 70180
| Rangpur Area Total |  |  |  | 720 | 457 | 9858824
| Total |  |  |  | 21680 | 13646 | 287539998
| Eastern Grid Total |  |  |  | 14489 | 8506 | 179337933
| Western Grid Total |  |  |  | 7191 | 5140 | 108202065
| National Grid Total |  |  |  | 21680 | 13646 | 287539998
*Data collected from respective power station over telephone.
Executive Engineer
Network Operation Division
Page- 3

## P3
POWER GRID COMPANY OF BANGLADESH LTD.
NATIONAL LOAD DESPATCH CENTER
MAXIMUM LOAD SERVED BY DIFFERENT GRID SUB-STATIONS
QF-LDC-09
Date: | 2022-08-23
(a) ENTIRE EASTERN GRID : |  | 8768.39 | MW | (b) ENTIRE WESTERN GRID : |  | 4325.47 | MW
i) Dhaka area |  | 4774.21 | MW | i) Khulna area |  | 1683.6 | MW
ii) Chittagong area |  | 1378.18 | MW | ii) Rajshahi area |  | 1421.1 | MW
iii) Comilla area |  | 1255 | MW | iii) Barisal area |  | 376.77 | MW
iv) Mymensingh area |  | 876 | MW | iv) Rangpur area |  | 844 | MW
v) Sylhet area |  | 485 | MW
| SYSTEM TOTAL DEMAND ( a + b ) = |  | 13093.86 | MW
MAXIMUM LOAD SERVED BY DIFFERENT SUB-STATIONS
Sub-station | Load (MW) | Time | Sub-station | Load (MW) | Time | Sub-station | Load (MW) | Time | Sub-station | Load (MW) | Time | Sub-station | Load (MW) | Time
AKS | 0 | 00:00 | Chowmuhani | 188 | 22:00 | Kaptai | 4.5 | 19:00 | Nawabganj | 36.9 | 19:00 | Siddhirganj | 108 | 22:00
AKSML | 156 | 07:00 | Chuadanga | 107 | 21:00 | Kazla | 91 | 13:00 | Netrakona | 96 | 19:00 | Sirajganj | 88 | 07:00
Aftabnagar | 34 | 00:00 | Coxsbazar | 118 | 18:30 | Keranigonj | 52 | 20:00 | New | 81 | 09:00 | Sonargaon | 80 | 12:00
Agargaon | 90 | 12:00 | Cumilla(N) | 181 | 20:00 | Khagrachori | 26 | 13:00 | Niamatpur | 64 | 06:00 | Sreemongol | 44 | 12:00
Agrabad | 66 | 09:00 | Cumilla(S) | 172 | 18:00 | Khulna | 96 | 21:00 | Noapara | 47 | 01:00 | Srinagar | 46.28 | 21:00
Amnura | 51 | 21:00 | Daudkandi | 136 | 20:00 | Khulshi | 179 | 14:00 | PHP | 11 | 10:00 | Sunamganj | 38 | 22:00
Ashuganj | 37 | 21:00 | Dhaka | 46 | 00:00 | Kishoreganj | 126 | 20:00 | Pabna | 89 | 00:00 | Sylhet | 136 | 00:00
BSRM | 167 | 13:00 | Dhamrai | 118 | 12:00 | Kodda | 295 | 21:00 | Palashbari | 108 | 23:00 | TK | 28.5 | 19:00
Bagerhat | 104 | 20:00 | Dhanmondi | 139 | 13:00 | Kulaura | 46 | 22:00 | Panchagarh | 46 | 08:00 | Tangail | 195 | 22:00
Bakulia | 100 | 19:00 | Dohazari | 86 | 19:00 | Kurigram | 64 | 21:00 | Patuakhali | 133 | 22:00 | Thakurgaon | 66 | 22:00
Banani | 61 | 12:00 | Faridpur | 161 | 20:00 | Kushtia | 136 | 20:00 | Payra | 1.02 | 16:00 | Tongi | 116 | 19:30
Bangabhaban | 20 | 10:00 | Fatullah | 77 | 11:00 | Lalbag | 83 | 17:00 | Purbachal | 20 | 21:00 | Ullon | 40 | 21:00
Barapukuria | 52 | 21:00 | Fenchuganj | 49 | 23:00 | Lalmonirhat | 44 | 05:00 | Purbasadipur | 96 | 05:00 | Uttara | 93 | 21:00
Barguna | 20 | 00:00 | Feni | 99 | 22:00 | Madanganj | 74 | 09:00 | Rahim | 26 | 08:00 | UttaraNew | 18 | 00:00
Barishal | 102 | 19:00 | GPH | 89 | 12:00 | Madaripur | 108 | 22:00 | Rajbari | 60 | 19:30 | Zigatola | 57 | 19:00
Barishal-230 | 80 | 00:00 | Ghorashal | 74 | 21:00 | Madartek | 91 | 00:00 | Rajendrapur | 92 | 05:00
Baroaulia | 70 | 10:00 | Goalpara | 26 | 21:00 | Madunaghat | 59 | 00:00 | Rajshahi | 132 | 22:00
Baroirhat | 57 | 21:00 | Gollamari | 52 | 12:00 | Magura | 64 | 20:00 | Rajshahi-230 | 26 | 02:00
Bashundhara | 178 | 13:00 | Gopalganj | 102.8 | 19:00 | Mahasthangarh | 74 | 23:00 | Ramganj | 88 | 19:00
BashundharaCement | 12 | 02:00 | Gulshan | 126 | 13:00 | Manikganj | 100 | 21:00 | Rampur | 16 | 00:00
Beanibazar | 70 | 21:00 | Halishahar | 92 | 16:00 | Maniknagar | 80 | 13:00 | Rangamati | 14 | 19:00
Benapole | 54 | 22:00 | HaripurSBU | 152 | 19:00 | Matarbari | 38 | 21:00 | Rangpur | 105 | 08:00
Bhaluka | 102 | 18:30 | Hasnabad | 99 | 22:00 | Matuail | 68 | 11:00 | Ruppur | 5 | 09:00
Bhandaria | 50 | 00:00 | Hathazari | 104 | 19:00 | Millgate | 60 | 12:00 | SSM | 3 | 05:00
Bhangura | 35 | 19:00 | Ishurdi | 73 | 20:00 | Mirpur | 129 | 19:30 | Saidpur | 93 | 08:00
Bheramara(GK) | 59 | 22:00 | Jaldhaka | 54 | 07:00 | Mirsorai | N/A | N/A | Satkhira | 95 | 06:00
Bhulta | 254 | 06:00 | Jamalpur | 117 | 18:30 | Mithapukur | 32 | 21:00 | Satmasjid | 101 | 19:00
Bog-Sherpur | 66 | 05:00 | Jashore | 129 | 21:00 | Modern | 0 | 00:00 | Savar | 156 | 09:00
Bogura | 165 | 23:00 | Jhenaidah | 126 | 20:00 | Mogbazar | 132 | 13:00 | Shahjadpur | 85 | 22:00
Borhanuddin | 43 | 00:00 | Joydebpur | 209 | 19:00 | Mongla | 32 | 12:00 | Shahjibazar | 95 | 00:00
Brahmanbaria | 184 | 21:00 | Joypurhat | 56 | 03:00 | Motijheel | 40 | 13:00 | Shahmirpur | 46.5 | 18:30
Cantonment | 160 | 13:00 | Juldah | 24 | 20:00 | Munshiganj | 110 | 22:00 | Shariatpur | 78 | 22:00
Chandpur | 70 | 21:00 | KSRM | 30 | 00:00 | Mymensingh | 216 | 20:00 | Sherpur | 100 | 19:00
Chandraghona | 30 | 18:30 | Kabirpur | 272 | 09:00 | Naogaon | 126 | 22:00 | Shikalbaha | 28 | 19:00
Chapai | 64 | 22:00 | Kachua | 79 | 21:00 | Narail | 46 | 20:00 | Shikalbaha-230 | N/A | N/A
Charsaidpur | 42 | 09:00 | Kallyanpur | 99 | 00:00 | Narinda | 77.6 | 13:00 | Shitalakhya | 114 | 12:00
Chauddagram | 59 | 20:00 | Kalurghat | 33 | 09:00 | Narshingdi | 183 | 21:00 | Sholosohor | N/A | N/A
Chhatak | 30 | 20:00 | Kamrangirchar | 63 | 17:00 | Natore | 138 | 21:00 | Shyampur | 144 | 01:00
Sub Divisional Engineer |  |  |  | Executive Engineer |  |  |  | Superintendent Engineer
Network Operation Division |  |  |  | Network Operation Division |  |  |  | Load Despatch Circle
(1) Honbl. State Minister |  |  |  | (8) Executive Director (O & M) PGCB. |  |  |  | (18) C.E. Transmission (1 & 2) PGCB.
Ministry of Power,Energy & Mineral |  |  |  | (9) Member,Generation,PDB. |  |  |  | (19) S.E. System Protection,PGCB.
Resources, GOB. |  |  |  | (10) Member,Distribution,PDB. |  |  |  | (20) Director,Public Relation,PDB.
(2) Secy (Power Divn.)Ministry of |  |  |  | (11) Member,Transmission & |  |  |  | (21) Director Program, PDB.
Power,Energy & Mineral Resources. |  |  |  | System Operation,PDB. |  |  |  | (22) S.E. Consumer Affairs,PDB.
(3) Director General,Power cell |  |  |  | (12) Member,P&D,PDB. |  |  |  | (23) Director,Project Planning,PDB.
(4) Chairman,BERC |  |  |  | (13) C.E (P & D), PGCB. |  |  |  | (24) Director,System Planning,PDB.
(5) Chairman, BPDB. |  |  |  | (14) G.M. Commercial Operation |  |  |  | (25) Executive Eng.IMD.
(6) Managing Director, PGCB. |  |  |  | (15) C.E. Generation,PDB. |  |  |  | (26) Executive Eng. EMD.
(7) Member(Power & Industry) |  |  |  | (16) C.E, (P & D),PDB. |  |  |  | (27) NLDC
Planning Commission. |  |  |  | (17) C.E. System Operation,PGCB

## Voltage
e
MAXIMUM & MINIMUM VOLTAGES OF DIFFERENT GRID SUB-STATIONS:
| Date: | 2022-08-23 | [7 empty] | QF-LDC-10
| Sub-Station | Max Voltage | Hour | Min | Hour | Sub-Station | Maxm | Hour | Min | Hour
|  |  |  | Voltage |  |  | Voltage |  | Voltage
| 400 KV | KV | Hour | KV | Hour | 400 KV | KV | Hour | KV | Hour
14 | Bhulta | 382 | 05:00 | 360 | 12:00 | Kaliakoir | 383 | 06:00 | 370 | 17:00
| Bibiana | 402 | 13:00 | 388 | 23:00 | Payra | 417 | 16:00 | 407 | 01:00
| BIPTC | 399 | 06:00 | 394 | 00:00 | Rahanpur_I | 398 | 21:00 | 380 | 12:00
| Gopalganj_I | 408 | 16:00 | 392 | 22:00
| 230 KV | KV |  | KV |  | 230 KV | KV |  | KV
| Agargaon | 219 | 03:00 | 207 | 17:00 | Hasnabad | 220 | 05:00 | 207 | 16:00
| AKSML | 227 | 19:00 | 209 | 12:00 | Hathazari | 227 | 22:00 | 214 | 12:00
| Aminbazar | 221 | 06:00 | 209 | 10:00 | Ishurdi | 233 | 08:00 | 225 | 14:00
| Ashuganj | 235 | 19:00 | 225 | 14:00 | Jhenaidah | 229 | 18:30 | 216 | 20:00
| Baghabari | 231 | 18:30 | 226 | 20:00 | Kaliakoir | 220 | 04:00 | 210 | 12:00
| Barapukuria | 222 | 16:00 | 211 | 06:00 | Keranigonj | 219 | 03:00 | 207 | 17:00
| Barishal | 243 | 07:00 | 232 | 00:00 | Khulna(S) | 240 | 18:30 | 230 | 20:00
| Bheramara | 229 | 01:00 | 221 | 20:00 | Maniknagar | 231 | 10:00 | 210 | 14:00
| Bhulta | 224 | 02:00 | 212 | 12:00 | Meghnaghat | 226 | 00:00 | 215 | 14:00
| Bibiana | 235 | 13:00 | 226 | 23:00 | Mirsorai | N/A | N/A | N/A | N/A
| BIPTC | 233 | 08:00 | 222 | 20:00 | Rajshahi | 233 | 16:00 | 223 | 05:00
| Bogura | 227 | 16:00 | 216 | 04:00 | Rampur | N/A | N/A | N/A | N/A
| Borhanuddin | 245 | 08:00 | 236 | 00:00 | Rampura | 222 | 04:00 | 210 | 12:00
| BSRM | 223 | 15:00 | 215 | 14:00 | Shikalbaha | 231 | 21:00 | 218 | 12:00
| Cumilla(N) | 223 | 03:00 | 216 | 11:00 | Shyampur | 220 | 03:00 | 208 | 17:00
| Fenchuganj | 237 | 13:00 | 231 | 17:00 | Siddhirganj | 224 | 04:00 | 211 | 12:00
| Ghorashal | N/A | N/A | N/A | N/A | Sirajgonj | 231 | 16:00 | 226 | 20:00
| GPH | 231 | 03:00 | 222 | 00:00 | Tongi | 224 | 05:00 | 211 | 17:00
| Haripur | 221 | 19:00 | 209 | 17:00
| 132 kV | KV |  | KV |  | 132 kV | KV |  | KV
| Aftabnagar | 137 | 04:00 | 126 | 14:00 | Lalbag | 137 | 19:00 | 128 | 12:00
| Agargaon | 135 | 03:00 | 125 | 07:00 | Lalmonirhat | 133 | 16:00 | 115 | 21:00
| Agrabad | 131 | 21:00 | 122 | 12:00 | Madanganj | 129 | 18:30 | 123 | 10:00
| AKS | 130 | 00:00 | 124 | 14:00 | Madaripur | 137 | 09:00 | 132 | 00:00
| Aminbazar | 135 | 19:00 | 122 | 10:00 | Madartek | 136 | 03:00 | 124 | 17:00
| Amnura | 135 | 18:30 | 124 | 05:00 | Madunaghat | 132 | 00:00 | 103 | 17:00
| Ashuganj | 138 | 13:00 | 127 | 11:00 | Magura | 138 | 07:00 | 127 | 20:00
| Bagerhat | 135 | 09:00 | 126 | 20:00 | Mahasthangarh | 135 | 18:00 | 124 | 04:00
| Bakulia | 131 | 00:00 | 120 | 12:00 | Manikganj | 136 | 13:00 | 119 | 09:00
| Banani | 130 | 04:00 | 121 | 10:00 | Maniknagar | 132 | 03:00 | 123 | 17:00
| Bangabhaban | 132 | 03:00 | 123 | 17:00 | Matarbari | 123 | 13:00 | 112 | 19:00
| Barapukuria | 135 | 16:00 | 125 | 07:00 | Matuail | 129 | 02:00 | 123 | 10:00
| Barguna | 135 | 06:00 | 129 | 00:00 | Millgate | 130 | 04:00 | 122 | 10:00
| Barishal | 137 | 08:00 | 127 | 19:00 | Mirpur | 132 | 19:00 | 121 | 10:00
| Barishal-230 | 137 | 07:00 | 130 | 00:00 | Mithapukur | 135 | 16:00 | 120 | 04:00
| Baroaulia | 132 | 00:00 | 124 | 12:00 | Modern | 131 | 19:30 | 120 | 01:00
| Baroirhat | 128 | 00:00 | 121 | 12:00 | Mogbazar | 137 | 04:00 | 127 | 11:00
| Bashundhara | 130 | 03:00 | 121 | 11:00 | Mongla | 133 | 09:00 | 124 | 20:00
| BashundharaCement | 129 | 18:30 | 123 | 10:00 | Motijheel | 132 | 03:00 | 123 | 17:00
| Beanibazar | 129 | 01:00 | 124 | 23:00 | Munshiganj | 129 | 00:00 | 124 | 10:00
| Benapole | 135 | 18:30 | 126 | 20:00 | Mymensingh | 134 | 21:00 | 108 | 21:00
| Bhaluka | 133 | 13:00 | 115 | 08:00 | Naogaon | 133 | 18:30 | 118 | 05:00
| Bhandaria | 137 | 09:00 | 125 | 00:00 | Narail | 137 | 18:30 | 126 | 20:00
| Bhangura | 138 | 16:00 | 131 | 20:00 | Narinda | 0 | 00:00 | N/A | N/A
| Bheramara | 135 | 07:00 | 131 | 20:00 | Narshingdi | 125 | 04:00 | 118 | 17:00
| Bheramara(GK) | 138 | 18:30 | 134 | 03:00 | Natore | 135 | 18:30 | 128 | 04:00
| Bhulta | 122 | 02:00 | 116 | 10:00 | Nawabganj | 137 | 04:00 | 129 | 10:00
| Bog-Sherpur | 137 | 16:00 | 128 | 04:00 | Netrakona | 129 | 12:00 | 108 | 21:00
| Bogura | 138 | 16:00 | 127 | 04:00 | New | 131 | 04:00 | 122 | 11:00
| Bogura-230 | 139 | 16:00 | 128 | 04:00 | Niamatpur | 130 | 17:00 | 114 | 06:00
| Brahmanbaria | 131 | 13:00 | 126 | 21:00 | Noapara | 138 | 19:00 | 130 | 20:00
| Cantonment | 134 | 03:00 | 125 | 12:00 | Pabna | 134 | 08:00 | 128 | 20:00
| Chandpur | 136 | 00:00 | 124 | 12:00 | Palashbari | 134 | 16:00 | 118 | 04:00
| Chandraghona | 132 | 06:00 | 125 | 12:00 | Panchagarh | 126 | 16:00 | 105 | 07:00
| Chapai | 134 | 19:00 | 125 | 04:00 | Patuakhali | 135 | 04:00 | 130 | 19:00
| Charsaidpur | 131 | 19:00 | 124 | 10:00 | Payra | 137 | 04:00 | 134 | 20:00
| Chauddagram | 129 | 00:00 | 121 | 12:00 | PHP | 129 | 00:00 | 119 | 12:00
| Chhatak | 132 | 02:00 | 126 | 18:30 | Postogola | 139 | 19:00 | 130 | 17:00
| Chowmuhani | 127 | 00:00 | 119 | 23:00 | Purbachal | 130 | 19:00 | 121 | 10:00
| Chuadanga | 135 | 18:30 | 123 | 20:00 | Purbasadipur | 130 | 16:00 | 110 | 05:00
| Coxsbazar | 124 | 16:00 | 105 | 12:00 | Rahim | 130 | 03:00 | 123 | 17:00
| Cumilla(N) | 130 | 00:00 | 126 | 11:00 | Rajbari | 134 | 16:00 | 128 | 20:00
| Cumilla(S) | 132 | 06:00 | 124 | 12:00 | Rajendrapur | 135 | 13:00 | 124 | 01:00
| Daudkandi | 136 | 23:00 | 125 | 18:00 | Rajshahi | 134 | 18:30 | 125 | 04:00
| Dhaka | 137 | 04:00 | 125 | 17:00 | Rajshahi-230 | 134 | 18:30 | 126 | 05:00
| Dhamrai | 130 | 05:00 | 119 | 12:00 | Ramganj | 131 | 00:00 | 121 | 13:00
| Dhanmondi | 129 | 06:00 | 122 | 17:00 | Rampur | 131 | 21:00 | 124 | 12:00
| Dohazari | 131 | 16:00 | 118 | 12:00 | Rampura | 136 | 04:00 | 125 | 12:00
| Faridpur | 133 | 16:00 | 128 | 20:00 | Rangamati | 131 | 00:00 | 126 | 12:00
| Fatullah | 134 | 06:00 | 126 | 17:00 | Rangpur | 134 | 16:00 | 117 | 08:00
| Fenchuganj | 134 | 02:00 | 131 | 18:30 | Ruppur | 135 | 16:00 | 132 | 23:00
| Feni | 129 | 00:00 | 121 | 12:00 | Saidpur | 134 | 16:00 | 114 | 05:00
| Ghorashal | 134 | 00:00 | 131 | 11:00 | Satkhira | 133 | 09:00 | 125 | 20:00
| Goalpara | 137 | 18:30 | 134 | 11:00 | Satmasjid | 135 | 07:00 | 126 | 14:00
| Gollamari | 136 | 18:30 | 131 | 04:00 | Savar | 135 | 19:00 | 122 | 10:00
| Gopalganj | 139 | 18:00 | 133 | 03:00 | Shahjadpur | 140 | 04:00 | 135 | 19:30
| Gopalganj_I | 139 | 09:00 | 134 | 01:00 | Shahjibazar | 134 | 13:00 | 129 | 23:00
| Gulshan | 137 | 06:00 | 125 | 17:00 | Shahmirpur | 131 | 02:00 | 122 | 12:00
| Halishahar | 130 | 01:00 | 120 | 12:00 | Shariatpur | 137 | 16:00 | 129 | 00:00
| Haripur | 130 | 03:00 | 123 | 17:00 | Sherpur | 136 | 21:00 | 114 | 00:00
| HaripurSBU | 130 | 05:00 | 124 | 17:00 | Shikalbaha | 132 | 21:00 | 124 | 12:00
| Hasnabad | 137 | 01:00 | 130 | 17:00 | Shikalbaha-230 | 133 | 05:00 | 125 | 12:00
| Hathazari | 132 | 00:00 | 126 | 12:00 | Shitalakhya | 138 | 19:00 | 127 | 17:00
| Ishurdi | 136 | 08:00 | 131 | 14:00 | Sholosohor | N/A | N/A | N/A | N/A
| Jaldhaka | 132 | 16:00 | 114 | 05:00 | Shyampur | 132 | 05:00 | 126 | 10:00
| Jamalpur | 139 | 21:00 | 116 | 01:00 | Shyampur-230 | 133 | 03:00 | 126 | 17:00
| Jashore | 136 | 09:00 | 127 | 20:00 | Siddhirganj | 137 | 08:00 | 123 | 17:00
| Jhenaidah | 140 | 18:30 | 130 | 20:00 | Sirajganj | 135 | 13:00 | 128 | 21:00
| Jhenaidah-230 | 139 | 08:00 | 130 | 20:00 | Sonargaon | 131 | 00:00 | 122 | 17:00
| Joydebpur | 138 | 19:00 | 127 | 12:00 | Sreemongol | 134 | 00:00 | 130 | 17:00
| Joypurhat | 134 | 18:00 | 116 | 04:00 | Srinagar | 138 | 05:00 | 127 | 12:00
| Juldah | 131 | 21:00 | 122 | 12:00 | SSM | 135 | 00:00 | 128 | 11:00
| Kabirpur | 139 | 13:00 | 119 | 11:00 | Sunamganj | 132 | 02:00 | 123 | 19:30
| Kachua | 133 | 00:00 | 122 | 11:00 | Sylhet | 131 | 02:00 | 129 | 00:00
| Kaliakoir | 138 | 13:00 | 126 | 01:00 | Tangail | 137 | 13:00 | 127 | 00:00
| Kallyanpur | 135 | 19:00 | 123 | 10:00 | Thakurgaon | 126 | 16:00 | 107 | 07:00
| Sub Assistant Engineer | [5 empty] | Sub Divisional Engineer
| Network Operation Division | [5 empty] | Network Operation Division |  |  | Page 7 of 7

## L-Curve
Date | 2022-08-23
.
TIME | E-W INT.(Export) | EAST GRID | WEST GRID | TOTAL |  |  | DAILY LOAD CURVE
0:00 | 610 | 7526 | 4905 | 12431 |  |  |  | QF-LDC-11
0:30 | 710 | 7453.5 | 4640 | 12093.5 | Date: | 2022-08-23
1:00 | 810 | 7381 | 4375 | 11756
1:30 | 810 | 7237.5 | 4329 | 11566.5
2:00 | 810 | 7094 | 4283 | 11377
2:30 | 800 | 7129.5 | 4277.5 | 11407 | [5 empty] | Gen. at Eve. Peak | 13646 | 13646 MW (21:00 )
3:00 | 790 | 7165 | 4272 | 11437 | [6 empty] | 21:00
3:30 | 747.5 | 7155.5 | 4259.5 | 11415 | [5 empty] | Gen. at Day Peak | 11433 | 11433 MW (12:00 )
4:00 | 705 | 7146 | 4247 | 11393 | [6 empty] | 12:00
4:30 | 707.5 | 7127 | 4247 | 11374 | [5 empty] | Highest Generation | 13646
5:00 | 710 | 7108 | 4247 | 11355 | [6 empty] | 21:00
5:30 | 710 | 7054.5 | 4148 | 11202.5
6:00 | 710 | 7001 | 4049 | 11050
6:30 | 720 | 6931 | 4043 | 10974
7:00 | 730 | 6861 | 4037 | 10898
7:30 | 735 | 6825.5 | 4003 | 10828.5
8:00 | 740 | 6790 | 3969 | 10759
8:30 | 932.5 | 6796.5 | 4016.5 | 10813
9:00 | 1125 | 6803 | 4064 | 10867
9:30 | 1140 | 6895.5 | 4077.5 | 10973
10:00 | 1155 | 6988 | 4091 | 11079
10:30 | 1182.5 | 6956.5 | 4120.5 | 11077
11:00 | 1210 | 6925 | 4150 | 11075
11:30 | 1162.5 | 7078 | 4176 | 11254
12:00 | 1115 | 7231 | 4202 | 11433
12:30 | 1120 | 7262.5 | 4091 | 11353.5
13:00 | 1125 | 7294 | 3980 | 11274
13:30 | 1147.5 | 7281.5 | 4137 | 11418.5
14:00 | 1170 | 7269 | 4294 | 11563
14:30 | 1077.5 | 7326.5 | 4300 | 11626.5
15:00 | 985 | 7384 | 4306 | 11690
15:30 | 1015 | 7448.5 | 4194 | 11642.5
16:00 | 1045 | 7513 | 4082 | 11595
16:30 | 1027.5 | 7437 | 4133 | 11570
17:00 | 1010 | 7361 | 4184 | 11545
17:30 | 930 | 7474.5 | 4195 | 11669.5
18:00 | 850 | 7588 | 4206 | 11794
18:30 | 675 | 7918.5 | 4477.5 | 12396
19:00 | 500 | 8249 | 4749 | 12998
19:30 | 480 | 8155 | 4803 | 12958
20:00 | 410 | 8470 | 4913 | 13383 |  |  |  | Executive Engineer
20:30 | 435 | 8488 | 5026.5 | 13514.5 |  |  |  | Network Operation Division
21:00 | 460 | 8506 | 5140 | 13646
21:30 | 525 | 8493 | 5092 | 13585
22:00 | 590 | 8480 | 5044 | 13524 |  |  |  |  | Page 6 of 7
22:30 | 600 | 8427.5 | 5036 | 13463.5
23:00 | 610 | 8375 | 5028 | 13403
23:30 | 610 | 7950.5 | 4966.5 | 12917
24:00 | 610 | 7526 | 4905 | 12431
13646 MW (21:00 )
11433 MW (12:00 )

## En-Curve
DAILY ENERGY CURVE
Date | 2022-08-23 |  | Energy |  | 287539998
[13 empty] | 2022-08-23 | [5 empty] | QF-LDC-12
TIME | GAS | HVDC | P.GEN(GAS). | P.GEN(HSD) | P.GEN(HFO). | COAL | HYDRO | G.GEN(HSD) | G.GEN(HFO) | TRIPURA | SOLAR | SHORTAGE
0:00 | 4410 | 894 | 1647 | 857 | 1913 | 1480 | 150 | 441 | 694 | 160 | 0 | 1261.6362
0:30 | 4381.5 | 889 | 1602 | 851 | 1812 | 1481 | 150.5 | 397 | 548 | 154 | 0 | 1503.5496 | Date: | 2022-08-23
1:00 | 4353 | 884 | 1557 | 845 | 1711 | 1482 | 151 | 353 | 402 | 148 | 0 | 1745.4631
1:30 | 4325.5 | 884 | 1525 | 816.5 | 1680.5 | 1482 | 128 | 352.5 | 354.5 | 148 | 0 | 1758.8259 | [8 empty] | Total Energy | 287.54 | Total Energy Gen 180.187 MKWHr Energy Not Served 0.000 MKWHr Energy Requirement 180.187 MKWHr
2:00 | 4298 | 884 | 1493 | 788 | 1650 | 1482 | 105 | 352 | 307 | 148 | 0 | 1772.1887 | [8 empty] | Energy not Served | 24.2182
2:30 | 4297.5 | 884 | 1498 | 788 | 1662 | 1467 | 128 | 353 | 311.5 | 148 | 0 | 1629.3446 | [8 empty] | Energy Requirement | 311.7582
3:00 | 4297 | 884 | 1503 | 788 | 1674 | 1452 | 151 | 354 | 316 | 148 | 0 | 1486.5005
3:30 | 4285.5 | 884 | 1506.5 | 787.5 | 1671 | 1441 | 151 | 353.5 | 317 | 148 | 0 | 1345.4995 | [6 empty] | Shortage
4:00 | 4274 | 884 | 1510 | 787 | 1668 | 1430 | 151 | 353 | 318 | 148 | 0 | 1204.4985
4:30 | 4259 | 884 | 1516.5 | 789.5 | 1667 | 1425.5 | 151.5 | 349.5 | 318.5 | 143 | 0 | 1037.6935
5:00 | 4244 | 884 | 1523 | 792 | 1666 | 1421 | 152 | 346 | 319 | 138 | 0 | 870.8884
5:30 | 4240.5 | 883.5 | 1519 | 677.5 | 1667 | 1411 | 152 | 346.5 | 301 | 133 | 1.5 | 781.0348
6:00 | 4237 | 883 | 1515 | 563 | 1668 | 1401 | 152 | 347 | 283 | 128 | 3 | 691.1812
6:30 | 4251.5 | 883.5 | 1491.5 | 533.5 | 1628.5 | 1396.5 | 151.5 | 353.5 | 281 | 125 | 8 | 484.7485 |  |  |  |  | Coal
7:00 | 4266 | 884 | 1468 | 504 | 1589 | 1392 | 151 | 360 | 279 | 122 | 13 | 278.3157
7:30 | 4254.5 | 884 | 1447.5 | 456.5 | 1593 | 1386.5 | 151.5 | 354.5 | 273.5 | 129 | 28 | 318.1578 |  |  |  | Oil |  |  |  | ,
8:00 | 4243 | 884 | 1427 | 409 | 1597 | 1381 | 152 | 349 | 268 | 136 | 43 | 358
8:30 | 4235 | 883.5 | 1423.5 | 434.5 | 1596.5 | 1380.5 | 152 | 365 | 280.5 | 139 | 69.5 | 518.5
9:00 | 4227 | 883 | 1420 | 460 | 1596 | 1380 | 152 | 381 | 293 | 142 | 96 | 679
9:30 | 4194.5 | 884 | 1421.5 | 542.5 | 1625 | 1350 | 152 | 405.5 | 324.5 | 144 | 120 | 827.5
10:00 | 4162 | 885 | 1423 | 625 | 1654 | 1320 | 152 | 430 | 356 | 146 | 144 | 976
10:30 | 4148.5 | 885 | 1422 | 539 | 1704.5 | 1340.5 | 152 | 432 | 356 | 150 | 166 | 1172.5
11:00 | 4135 | 885 | 1421 | 453 | 1755 | 1361 | 152 | 434 | 356 | 154 | 188 | 1369
11:30 | 4134.5 | 885.5 | 1412.5 | 573.5 | 1818 | 1381 | 151 | 432.5 | 355.5 | 154 | 174.5 | 1444
12:00 | 4134 | 886 | 1404 | 694 | 1881 | 1401 | 150 | 431 | 355 | 154 | 161 | 1519
12:30 | 4068.5 | 886 | 1384.5 | 669.5 | 1923.5 | 1391 | 149.5 | 417 | 355 | 157 | 155 | 1468.5
13:00 | 4003 | 886 | 1365 | 645 | 1966 | 1381 | 149 | 403 | 355 | 160 | 149 | 1418
13:30 | 4003 | 886 | 1365 | 645 | 1966 | 1381 | 149 | 403 | 355 | 160 | 149 | 1461
14:00 | 4003 | 886 | 1365 | 645 | 1966 | 1381 | 149 | 403 | 355 | 160 | 149 | 1504
14:30 | 4056.5 | 889 | 1391 | 675.5 | 2011 | 1410.5 | 149 | 411 | 362 | 161 | 163.5 | 1515
15:00 | 4110 | 892 | 1417 | 706 | 2056 | 1440 | 149 | 419 | 369 | 162 | 178 | 1526
15:30 | 4144 | 892 | 1470 | 641 | 2087.5 | 1375 | 149.5 | 421.5 | 392 | 165 | 115 | 1490
16:00 | 4178 | 892 | 1523 | 576 | 2119 | 1310 | 150 | 424 | 415 | 168 | 52 | 1454
16:30 | 4148 | 892.5 | 1570.5 | 417.5 | 2239 | 1280 | 150.5 | 425.5 | 429.5 | 167 | 48.5 | 936.6583
17:00 | 4148 | 893 | 1618 | 259 | 2359 | 1250 | 151 | 427 | 444 | 166 | 45 | 419.3166
17:30 | 4143 | 893.5 | 1584.5 | 181 | 2587 | 1295.5 | 151 | 363.5 | 448.5 | 169 | 25.5 | 350.6593
18:00 | 4138 | 894 | 1551 | 103 | 2815 | 1341 | 151 | 300 | 453 | 172 | 6 | 282.0019
18:30 | 4244 | 893.5 | 1625.5 | 277 | 2927 | 1346.5 | 151 | 351.5 | 566 | 165 | 3 | 372.3163
19:00 | 4350 | 893 | 1700 | 451 | 3039 | 1352 | 151 | 403 | 679 | 158 | 0 | 462.6306
19:30 | 4332 | 893 | 1743 | 254 | 3050 | 1362 | 151 | 444 | 790 | 158 | 0 | 775.9662
20:00 | 4369 | 894 | 1711 | 570 | 3081 | 1432 | 151 | 443 | 788 | 162 | 0 | 568.6118
20:30 | 4367.5 | 893.5 | 1711 | 657.5 | 3099.5 | 1462 | 151.5 | 444.5 | 783.5 | 163 | 0 | 539.5822
21:00 | 4366 | 893 | 1711 | 745 | 3118 | 1492 | 152 | 446 | 779 | 164 | 0 | 510.5526
21:30 | 4404 | 893.5 | 1688 | 712.5 | 3088 | 1482 | 151.5 | 445.5 | 775.5 | 164 | 0 | 811.7763
22:00 | 4442 | 894 | 1665 | 680 | 3058 | 1472 | 151 | 445 | 772 | 164 | 0 | 1113
22:30 | 4450 | 894 | 1675.5 | 739.5 | 2933.5 | 1476.5 | 151 | 443 | 755 | 163 | 0 | 1059.5
23:00 | 4458 | 894 | 1686 | 799 | 2809 | 1481 | 151 | 441 | 738 | 162 | 0 | 1006
23:30 | 4434 | 894 | 1666.5 | 828 | 2361 | 1480.5 | 150.5 | 441 | 716 | 161 | 0 | 1127.5 | Max Temp. in Dhaka |  | 24.7° C | 33.9° C
24:00 | 4410 | 894 | 1647 | 857 | 1913 | 1480 | 150 | 441 | 694 | 160 | 0 | 1249
Executive Engineer
Network Operation Division
Page 5 of 7
GAS
Oil
HVDC
COAL
HYDRO
SOLAR
Total Energy Gen 180.187 MKWHr Energy Not Served 0.000 MKWHr Energy Requirement 180.187 MKWHr
Shorage
Note on W13: Author:

## Generation
g | 2022-08-23
Si No | Unit | 1:00 | 2:00 | 3:00 | 4:00 | 5:00 | 6:00 | 7:00 | 8:00 | 9:00 | 10:00 | 11:00 | 12:00 | 13:00 | 14:00 | 15:00 | 16:00 | 17:00 | 18:00 | 18:30 | 19:00 | 19:30 | 20:00 | 21:00 | 22:00 | 23:00 | 24:00 | KWH
1 | Karnaphuli Hydro PP Unit-1, 2 & 3 | 81 | 35 | 81 | 81 | 82 | 82 | 81 | 82 | 82 | 82 | 82 | 80 | 79 | 79 | 79 | 80 | 81 | 81 |  | 81 | 81 | 81 | 82 | 81 | 81 | 80 | 1856673
2 | Karnaphuli Hydro PP Unit-4 & 5 | 70 | 70 | 70 | 70 | 70 | 70 | 70 | 70 | 70 | 70 | 70 | 70 | 70 | 70 | 70 | 70 | 70 | 70 |  | 70 | 70 | 70 | 70 | 70 | 70 | 70 | 1696000
3 | Chattogram TPP-1 | 110 | 110 | 110 | 110 | 110 | 110 | 110 | 110 | 110 | 110 | 110 | 105 | 110 | 110 | 108 | 108 | 108 | 108 |  | 108 | 110 | 110 | 110 | 110 | 110 | 110 | 2600000
4 | Chattogram TPP-2
5 | Raozan 25 MW PP |  | 18 | 25 | 25 | 25 | 25 | 25 | 25 | 25 | 25 | 25 | 25 | 25 | 25 | 25 | 25 | 25 | 25 |  | 25 | 25 | 25 | 25 | 25 | 23 | 25 | 589631
| Teknaf 20MW PP (Solartech) | [5 empty] | 1 |  | 2 | 10 | 19 | 15 | 13 | 17 | 7 | 8 | 5 | 8 | 0 | [8 empty] | 97605
6 | Sikalbaha 225MW CCPP (Gas)
7 | Sikalbaha 225MW CCPP(Oil)
8
9 | Sikalbaha 150MW GTPP
10 | Sikalbaha 150MW GTPP(Oil)
| Dohazari -Kalaish 100 MW Peaking | 17 | 17 | 17 | 17 | 17 | 17 | 17 | 17 | 17 | 17 | 17 | 17 | 17 | 17 | 15 | 16 | 16 | 16 |  | 51 | 51 | 51 | 51 | 51 | 51 | 51 | 598035
12 | Hathazari 100 MW peaking PP | 34 | 34 | 34 | 34 | 34 | 34 | 34 | 34 | 34 | 34 | 34 | 34 | 34 | 34 | 34 | 42 | 42 | 42 |  | 42 | 42 | 42 | 42 | 42 | 37 | 33 | 857312
| Sikalbaha 105 MW PP (Baraka Sikalbaha) | 79 | 69 | 69 | 69 | 69 | 69 | 69 | 69 | 69 | 69 | 69 | 69 | 69 | 69 | 69 | 69 | 84 | 105 |  | 105 | 105 | 97 | 87 | 87 | 87 | 87 | 1897709
| Daudkandi 200 MW PP (B.Trac) | 195 | 195 | 195 | 195 | 195 | 120 | 120 | 80 | 150 | 150 | 150 | 185 | 185 | 193 | 190 | 190 | 50 | 10 |  | 100 | 20 | 100 | 170 | 150 | 190 | 195 | 3685632
14 | Titas 50 MW Peaking PP | 44 | 45 | 45 | 47 | 49 | 45 | 41 | 47 | 39 | 39 | 38 | 38 | 38 | 37 | 29 | 40 | 41 | 41 |  | 42 | 42 | 42 | 42 | 42 | 42 | 42 | 996608
15 | 210 MW Siddhirgonj TPP
16 | Siddhirgonj 2*120 MW GTPP
17 | Siddhirganj 335 MW CCPP | 195 | 202 | 200 | 213 | 213 | 214 | 214 | 218 | 226 | 217 | 170 | 170 | 189 | 140 | 101 | 144 | 140 | 140 |  | 140 | 140 | 140 | 140 | 140 | 140 | 144 | 4259184
18 | Kodda 300 MW PP Unit-2 (Summit) | 115 | 112 | 112 | 112 | 112 | 112 | 112 | 112 | 112 | 112 | 145 | 211 | 243 | 245 | 245 | 245 | 245 | 245 |  | 275 | 275 | 277 | 277 | 277 | 277 | 140 | 4496289
19 | Ashuganj 195MW PP (APSCL-United) | 8 | 8 | 8 | 8 | 8 | 8 | 8 | 8 | 8 | 8 | 8 | 8 | 8 | 8 | 8 | 8 | 8 | 8 |  | 8 | 8 | 8 | 8 | 8 | 8 | 8 | 217454
20 | Ghorasal TPP (Unit-1&2)
21 | Ghorasal Repowered CCPP:Unit-3 (GT
22 | Ghorasal Repowered CCPP Unit-4
23 | Ghorasal TPP Unit-5 | 180 | 180 | 180 | 180 | 180 | 180 | 180 | 180 | 180 | 180 | 180 | 180 | 180 | 180 | 180 | 180 | 180 | 180 |  | 180 | 180 | 180 | 180 | 180 | 180 | 180 | 4284000
24
25 | Ghorasal 365 MW CCPP Unit-7 | 300 | 300 | 300 | 300 | 300 | 300 | 300 | 300 | 300 | 300 | 300 | 300 | 300 | 300 | 300 | 300 | 300 | 300 |  | 300 | 290 | 300 | 300 | 300 | 300 | 300 | 7063636
26
28 | Ashuganj TPP Unit- 3
29 | Ashuganj TPP Unit- 4
30 | Ashuganj TPP Unit- 5
32 | Ashuganj 50 MW PP | 39 | 39 | 39 | 39 | 39 | 40 | 40 | 40 | 35 | 31 | 27 | 29 | 31 | 34 | 33 | 33 | 35 | 35 |  | 38 | 38 | 38 | 39 | 36 | 40 | 40 | 858096
33 | Ashuganj 225 MW CCPP | 206 | 191 | 173 | 176 | 203 | 206 | 209 | 208 | 207 | 203 | 207 | 206 | 204 | 199 | 206 | 206 | 206 | 208 |  | 210 | 206 | 207 | 209 | 207 | 207 | 210 | 4911000
34 | Ashuganj 450 MW CCPP(South) | 345 | 310 | 310 | 310 | 270 | 270 | 270 | 270 | 270 | 270 | 270 | 270 | 270 | 270 | 305 | 305 | 305 | 305 |  | 305 | 305 | 295 | 305 | 315 | 330 | 275 | 7159000
| Ashuganj 450 MW CCPP(North) | 355 | 340 | 340 | 300 | 280 | 280 | 290 | 285 | 280 | 280 | 280 | 280 | 280 | 280 | 325 | 330 | 325 | 305 |  | 330 | 320 | 320 | 320 | 335 | 325 | 315 | 7713900
Ashuganj 420 MW CCPP(East)
35 | Ashuganj 55 MW PP (Precision) | 55 | 55 | 56 | 56 | 55 | 56 | 56 | 56 | 56 | 53 | 55 | 55 | 54 | 55 | 55 | 53 | 53 | 55 |  | 55 | 55 | 56 | 56 | 56 | 56 | 56 | 1323840
36 | Chandpur 150 MW CCPP | 143 | 142 | 143 | 141 | 144 | 143 | 143 | 143 | 143 | 143 | 143 | 143 | 142 | 143 | 143 | 143 | 144 | 143 |  | 143 | 143 | 143 | 143 | 143 | 143 | 142 | 3435910
37 | Tongi 80 MW GTPP
38 | Haripur GTPP
39 | Haripur 412 MW CCPP | 402 | 406 | 410 | 410 | 409 | 410 | 410 | 409 | 409 | 411 | 402 | 399 | 398 | 400 | 399 | 404 | 404 | 414 |  | 405 | 399 | 400 | 391 | 401 | 401 | 400 | 9818110
40 | Meghnaghat 450 MW CCPP(MPL) | 280 | 280 | 280 | 280 | 280 | 280 | 280 | 280 | 280 | 280 | 280 | 280 | 290 | 290 | 290 | 290 | 290 | 290 |  | 290 | 290 | 270 | 270 | 290 | 290 | 290 | 6457750
41 | Haripur 360MW CCPP(HPL) | 252 | 254 | 262 | 262 | 272 | 272 | 283 | 281 | 280 | 271 | 288 | 275 | 267 | 261 | 261 | 351 | 350 | 349 |  | 353 | 348 | 350 | 352 | 282 | 269 | 262 | 7042000
42 | RPCL 210MW CCPP | 105 | 106 | 106 | 106 | 106 | 106 | 109 | 98 | 94 | 81 | 81 | 80 | 64 | 66 | 66 | 66 | 66 | 82 |  | 101 | 101 | 105 | 107 | 106 | 104 | 106 | 2148480
43 | Sutiakhali 50 MW Solar PP | [5 empty] | 0 | 4 | 17 | 26 | 34 | 38 | 43 | 51 | 23 | 38 | 17 | 20 | 3 | [8 empty] | 332160
44 | Fenchugonj CCPP Phase-1 | 43 | 43 | 43 | 43 | 43 | 43 | 43 | 43 | 43 | 43 | 43 | 43 | 43 | 43 | 43 | 43 | 43 | 43 |  | 43 | 43 | 43 | 43 | 43 | 43 | 43 | 1019000
45 | Fenchugonj CCPP Phase-2 | 30 | 30 | 30 | 30 | 30 | 30 | 30 | 30 | 30 | 30 | 30 | 30 | 30 | 30 | 29 | 29 | 29 | 30 |  | 30 | 30 | 30 | 30 | 30 | 30 | 30 | 693128
46 | Shajibazar 330 MW CCPP
47 | Shahjibazar GTPP Unit- 8 & 9 | 61 | 60 | 61 | 61 | 61 | 56 | 56 | 59 | 56 | 54 | 60 | 58 | 61 | 53 | 55 | 61 | 62 | 59 |  | 65 | 63 | 64 | 60 | 60 | 60 | 58 | 1413312
48 | Shahjibazar 86MW PP (Shahjibazar) | 81 | 40 | 40 | 40 | 20 | 20 | 10 | 10 | 10 | 10 | 10 | 10 | 10 | 10 | 10 | 10 | 10 | 10 |  | 81 | 81 | 81 | 81 | 81 | 81 | 81 | 915840
Shahjibazar 100 MW GTPP
49 | Shahjibazar 50MW PP (EPL)
50 | Sylhet 225 MW CCPP | 180 | 180 | 180 | 180 | 180 | 180 | 180 | 180 | 180 | 180 | 193 | 193 | 194 | 193 | 194 | 194 | 194 | 194 |  | 194 | 194 | 194 | 193 | 193 | 193 | 193 | 4486330
51 | Sylhet 20 MW GTPP
52 | Sylhet 50MW PP (EPL) | [9 empty] | 0 | 6 | 6 | 6 | 6 | 6 | 6 | 6 | 6 |  | 6 | 6 | 6 | 6 | 6 | 6 | 6 | 84760
53 | Sylhet 10MW PP (Desh) | 10 | 10 | 10 | 10 | 10 | 10 | 10 | 9 | 9 | 10 | 10 | 10 | 10 | 10 | 10 | 10 | 10 | 10 |  | 10 | 10 | 10 | 10 | 10 | 10 | 10 | 241380
54 | Hobiganj 11MW PP Cofidence-E | [25 empty] | 0 | 0
55 | Fenchugonj 51 MW PP (Barakatullah) | [9 empty] | 0 | 5 | 5 | 5 | 5 | 5 | 5 | 5 | 5 |  | 5 | 5 | 5 | 5 | 5 | 5 | 5 | 76200
56 | Shahjahanulla 25 MW PP | 8 | [18 empty] | 8 | 8 | 8 | 8 | 8 | 8 | 8 | 44352
57 | Bibiana-II 341 MW CCPP (Summit) | 315 | 290 | 290 | 305 | 310 | 310 | 300 | 280 | 290 | 310 | 290 | 290 | 310 | 280 | 300 | 280 | 260 | 280 |  | 270 | 305 | 290 | 280 | 280 | 310 | 280 | 7206000
| Bibiyana South 400 MW | 380 | 392 | 396 | 398 | 392 | 386 | 397 | 397 | 398 | 380 | 392 | 393 | 391 | 375 | 382 | 390 | 365 | 330 |  | 375 | 398 | 401 | 401 | 401 | 400 | 400 | 9297800
58 | Nababganj 55 MW PP (Southern power ) | 35 | 35 | 35 | 35 | 35 | 35 | 35 | 35 | 35 | 35 | 35 | 35 | 35 | 35 | 35 | 35 | 35 | 35 |  | 35 | 35 | 35 | 35 | 35 | 35 | 35 | 893217
59 | Tangail Palli Power Gen 22 MW | 12 | 12 | 12 | 12 | 12 | 12 | 12 | 12 | 12 | 12 | 8 | 5 | 6 | 10 | 12 | 12 | 12 | 12 |  | 12 | 12 | 12 | 12 | 12 | 12 | 12 | 279120
60 | Barabkunda 22 MW PP (Regent) | 11 | 11 | 11 | 11 | 11 | 11 | 11 | 11 | 11 | 11 | 11 | 11 | 11 | 11 | 11 | 11 | 11 | 11 |  | 11 | 11 | 11 | 11 | 14 | 14 | 14 | 280080
61 | Narshingdi 22 MW PP (Doreen) | 19 | 19 | 19 | 19 | 19 | 19 | 19 | 19 | 19 | 19 | 19 | 19 | 19 | 19 | 19 | 19 | 0 | 16 |  | 19 | 19 | 19 | 19 | 19 | 19 | 19 | 408384
62 | Tangail 22 MW PP (Doreen) | 22 | 22 | 22 | 22 | 22 | 22 | 22 | 20 | 20 | 20 | 0 | 17 | 17 | 17 | 17 | 10 | 0 | [9 empty] | 299808
63 | Impoprt (Tripura) | 148 | 148 | 148 | 148 | 138 | 128 | 122 | 136 | 142 | 146 | 154 | 154 | 160 | 162 | 162 | 168 | 166 | 172 |  | 158 | 158 | 162 | 164 | 164 | 162 | 160 | 3631680
64 | Malancha, Ctg. EPZ (United) | 37 | 37 | 38 | 33 | 40 | 30 | 0 | 0 | 0 | 0 | 3 | 0 | 0 | 0 | 0 | 0 | 0 | 14 |  | 5 | 20 | 22 | 31 | 32 | 36 | 38 | 412320
65 | Feni 22MW PP (Doreen) | [7 empty] | 0 | 0 | 13 | 16 | 16 | 16 | 15 | 16 | 16 | 18 | 0 |  | 10 | 19 | 19 | 19 | 19 | 19 | 19 | 227556
66 | Feni 11 MW PP (Doreen) | 10 | 10 | 10 | 10 | 10 | 10 | 10 | 10 | 10 | 10 | 10 | 10 | 10 | 10 | 10 | 10 | 10 | 10 |  | 10 | 10 | 10 | 10 | 10 | 10 | 10 | 228240
67 | Jangalia 33MW PP (Summit) | 25 | 25 | 25 | 25 | 25 | 25 | 25 | 25 | 25 | 25 | 21 | 16 | 16 | 22 | 24 | 25 | 25 | 25 |  | 25 | 25 | 25 | 25 | 25 | 25 | 25 | 579300
68 | Cumilla 25 MW PP (Summit) | 20 | 20 | 20 | 20 | 20 | 20 | 20 | 19 | 17 | 0 | 20 | 20 | 20 | 20 | 18 | 20 | 20 | 20 |  | 20 | 20 | 20 | 18 | 18 | 18 | 20 | 484430
69 | Summit Ashulia | 25 | 25 | 25 | 25 | 25 | 25 | 25 | 25 | 25 | 25 | 25 | 25 | 25 | 25 | 25 | 25 | 25 | 25 |  | 25 | 25 | 25 | 25 | 25 | 25 | 25 | 600000
70 | Summit Madhabdi | 25 | 25 | 25 | 25 | 27 | 26 | 26 | 26 | 25 | 25 | 25 | 25 | 15 | 25 | 24 | 25 | 24 | 24 |  | 24 | 25 | 25 | 25 | 25 | 25 | 25 | 567360
71 | Maona 33 MW PP(Summit) | 33 | 33 | 33 | 33 | 33 | 33 | 33 | 33 | 33 | 33 | 33 | 33 | 33 | 33 | 33 | 33 | 33 | 33 |  | 33 | 0 | 25 | 0 | 25 | 33 | 33 | 729400
72 | Rupganj 33 MW PP(Summit) | 33 | 33 | 33 | 33 | 33 | 33 | 33 | 30 | 30 | 30 | 30 | 30 | 30 | 20 | 20 | 21 | 23 | 28 |  | 28 | 28 | 30 | 30 | 30 | 30 | 33 | 720800
73 | Ghorashal 108MW PP (Regent) | 93 | 94 | 94 | 94 | 94 | 94 | 94 | 94 | 91 | 90 | 91 | 87 | 87 | 89 | 86 | 86 | 86 | 86 |  | 86 | 91 | 91 | 91 | 91 | 91 | 91 | 2130636
| Feni Lanka Power | 17 | 17 | 17 | 17 | 17 | 17 | 17 | 17 | 17 | 17 | 17 | 17 | 17 | 17 | 17 | 17 | 17 | 17 |  | 17 | 17 | 17 | 17 | 17 | 17 | 17 | 424080
| Chowmuhani 113 MW | 28 | 29 | 29 | 29 | 29 | 29 | 30 | 28 | 29 | 29 | 29 | 28 | 29 | 29 | 29 | 29 | 28 | 54 |  | 57 | 58 | 58 | 58 | 58 | 59 | 58 | 903840
| Manikgonj 162MW PP(MPGL) | 35 | 35 | 35 | 35 | 35 | 35 | 35 | 35 | 35 | 35 | 35 | 35 | 48 | 72 | 96 | 108 | 117 | 162 |  | 162 | 162 | 162 | 162 | 162 | 162 | 48 | 1922400
77 | Siddhirganj 100 PP(Dutch Bangla) | [9 empty] | 2 | 6 | 8 | 8 | 8 | 8 | 8 | 8 | 24 |  | 32 | 32 | 32 | 32 | 32 | 32 | 7 | 250858
78 | Gazipur 52 MW PP | 8 | 8 | 8 | 8 | 8 | 8 | 8 | 8 | 8 | 8 | 8 | 8 | 8 | 8 | 8 | 8 | 8 | 24 |  | 40 | 40 | 39 | 39 | 39 | 40 | 8 | 348960
79 | Kodda 150MW PP | 31 | 15 | 15 | 15 | 15 | 15 | 15 | 16 | 16 | 16 | 16 | 16 | 46 | 46 | 46 | 60 | 60 | 128 |  | 128 | 128 | 128 | 126 | 126 | 126 | 126 | 1267200
80 | Jamalpur 95 MW PP(Powerpac)
81 | Jangalia 52 MW PP (Lakdanavi) | [17 empty] | 1 |  | 8 | 8 | 8 | 8 | 8 | 8 | 8 | 54883
| Gazipur 100 MW PP | 17 | 17 | 17 | 17 | 17 | 17 | 17 | 17 | 17 | 17 | 17 | 17 | 17 | 17 | 17 | 21 | 105 | 105 |  | 105 | 105 | 105 | 105 | 105 | 105 | 17 | 1044000
| Kaptai 7 MW Solar PP | [5 empty] | 0 | 1 | 2 | 4 | 3 | 2 | 0 | 4 | 0 | 1 | 2 | 0 | [9 empty] | 25559
| Jodiac Power | 36 | 36 | 36 | 36 | 36 | 36 | 36 | 36 | 36 | 36 | 36 | 36 | 36 | 36 | 36 | 36 | 36 | 36 |  | 36 | 36 | 36 | 36 | 36 | 36 | 36 | 909373
| Karnaphuli Power Ltd. | 110 | 110 | 110 | 110 | 110 | 110 | 110 | 110 | 110 | 110 | 110 | 110 | 110 | 110 | 110 | 110 | 110 | 110 |  | 110 | 110 | 110 | 110 | 110 | 110 | 110 | 2683879
82 | Madanganj 102 PP(Summit)
83 | Pagla (DPA )
84 | B.Baria (Aggreko) 85MW
85 | Keraniganj 100 MW PP (Powerpac)
86 | Meghnaghat CCPP ( Summit)
87 | Meghnaghat 100 MW(IEL) | 17 | 16 | 17 | 16 | 17 | 16 | 17 | 16 | 17 | 17 | 16 | 16 | 17 | 16 |  |  |  | 15 |  | 25 | 25 | 24 | 25 | 25 | 24 | 8 | 391680
| Meghnaghat 104 MW PP (OPCL) | 23 | 18 | 17 | 17 | 17 | 17 | 17 | 20 | 15 | 17 | 11 | 16 | 16 | 16 | 16 | 17 | 16 | 16 |  | 48 | 53 | 53 | 54 | 54 | 30 | 17 | 567360
88 | Ghorashal 78.5 MW PP(MAX)
90 | Ashuganj 53MW PP (United)
91 | Juldah 100 MW Unit-1 (Acorn) | 10 | 10 | 10 | 10 | 10 | 10 | 10 | 10 | 10 | 10 | 10 | 10 | 10 | 10 | 10 | 10 | 10 | 10 |  | 10 | 10 | 10 | 10 | 10 | 10 | 10 | 257040
92 | Fenchuganj 44MW (Energyprima)
93 | Ashuganj 51 MW PP (Midland) | 51 | 43 | 43 | 43 | 43 | 43 | 43 | 43 | 43 | 43 | 43 | 43 | 43 | 51 | 51 | 51 | 51 | 51 |  | 51 | 51 | 51 | 51 | 51 | 51 | 51 | 1122928
94 | Gagnagar 102 MW PP (Digital Power) | 8 | 8 | 8 | 8 | 8 | 8 | 8 | 8 | 8 | 8 | 8 | 8 | 8 | 8 | 8 | 8 | 8 | 32 |  | 32 | 32 | 32 | 32 | 32 | 32 | 8 | 330048
95 | Patenga 50MW PP (Baraka) | 26 | 26 | 26 | 26 | 26 | 26 | [5 empty] | 0 | 8 | 12 | 16 | 25 | 27 | 32 |  |  | 5 | 19 | 38 | 38 | 38 | 27 | 489120
96 | Chattogram 108 MW PP (ECPV) | 12 | 12 | 12 | 12 | 12 | 12 | 12 | 12 | 11 | 11 | 11 | 10 | 11 | 11 | 11 | 11 | 11 | 56 |  | 88 | 88 | 90 | 94 | 94 | 39 | 11 | 629760
97 | katpotti 52 MW | [26 empty] | 0
98 | Bosila 108MW PP(CLC)
99 | Madanganj-55 MW PP(Summit) | 30 | 30 | 30 | 30 | 30 | 30 | 30 | 30 | 40 | 40 | 40 | 30 | 30 | 30 | 30 | 30 | 30 | 30 |  | 30 | 30 | 30 | 30 | 30 | 30 | 30 | 779305
100 | Manikganj 55 MW PP (Northern) | 35 | 35 | 35 | 35 | 35 | 35 | 17 | 17 | 17 | 17 | 17 | 17 | 17 | 55 | 55 | 55 | 55 | 55 |  | 55 | 55 | 55 | 55 | 55 | 35 | 35 | 896216
101 | Kushiara 163 MW CCPP (KP)
102 | Sarishabari 3 MW Solar Plant | [6 empty] | 0 | 0 | 0 | 1 | 1 | 3 | 3 | 2 | 2 | 0 | 0 | 0 | [8 empty] | 11050
103 | Kamalaghat 54 MW PP(Banco Energy) | 17 | 17 | 17 | 17 | 17 | 17 | 17 | 17 | 17 | 17 | 17 | 26 | 36 | 35 | 35 | 35 | 54 | 54 |  | 54 | 54 | 54 | 54 | 54 | 54 | 54 | 794520
104 | Keranigonj 300 MW PP (APR) | 292 | 225 | 225 | 224 | 229 | 223 | 163 | 128 | 71 | 225 | 51 | 225 | 225 | 225 | 225 | 195 | 88 | 23 |  | 68 | 23 | 234 | 204 | 200 | 247 | 249 | 4439917
105 | Bramhangoan 100 MW PP (Aggreko) | 50 | 60 | 60 | 60 | 60 | 60 | 61 | 61 | 61 | 50 | 50 | 50 | 50 | 50 | 50 | 50 | 50 | 25 |  | 90 | 90 | 90 | 90 | 90 | 85 | 80 | 1444629
106 | Mymensingh 200 MW PP (United) | 58 | 58 | 58 | 57 | 57 | 57 | 58 | 58 | 58 | 95 | 97 | 96 | 96 | 98 | 101 | 101 | 103 | 120 |  | 124 | 124 | 125 | 125 | 124 | 124 | 57 | 2078400
112 | Aurahati 100MW PP (Aggreko) | 50 | 50 | 50 | 50 | 50 | 50 | 50 | 50 | 50 | 50 | 50 | 50 | 50 | 50 | 41 | 41 | 41 | 25 |  | 91 | 91 | 91 | 91 | 90 | 90 | 70 | 1357207
114 | Kodda 149 MW PP Unit-1 (Summit) | 70 | 70 | 70 | 71 | 71 | 71 | 71 | 72 | 72 | 73 | 118 | 149 | 149 | 149 | 144 | 139 | 149 | 149 |  | 149 | 149 | 149 | 143 | 134 | 149 | 82 | 2707490
115 | Juldah 100 MW PP Unit-3 (Acorn) | 10 | 10 | 10 | 10 | 10 | 10 | 10 | 10 | 10 | 10 | 10 | 10 | 10 | 10 | 10 | 10 | 10 | 10 |  | 10 | 10 | 10 | 10 | 10 | 10 | 10 | 247680
116 | Chandpur 200MW (Desh energy) | 132 | 100 | 100 | 100 | 100 | 100 | 100 | 100 | 85 | 68 | 68 | 68 | 68 | 68 | 68 | 68 | 104 | 200 |  | 170 | 170 | 170 | 179 | 180 | 180 | 120 | 2760000
117 | Ashuganj 150MW PP (Midland) | 135 | 137 | 138 | 133 | 130 | 132 | 128 | 118 | 120 | 122 | 122 | 125 | 125 | 122 | 123 | 118 | 123 | 128 |  | 137 | 137 | 137 | 138 | 138 | 137 | 132 | 3109600
118 | Bibiyana-III 400 MW CCPP | 402 | 401 | 402 | 402 | 402 | 402 | 402 | 401 | 401 | 404 | 403 | 404 | 330 | 369 | 405 | 405 | 404 | 367 |  | 403 | 403 | 401 | 401 | 402 | 401 | 401 | 9559000
| Jamalpur 115 MW PP (United) | 48 | 48 | 48 | 48 | 48 | 49 | 49 | 49 | 49 | 69 | 69 | 69 | 69 | 69 | 68 | 68 | 68 | 98 |  | 98 | 98 | 98 | 99 | 99 | 99 | 50 | 1626000
| Anwara 300 MW PP (United) | 52 | 52 | 52 | 52 | 52 | 52 | 52 | 52 | 52 | 52 | 85 | 87 | 88 | 88 | 88 | 88 | 88 | 88 |  | 172 | 172 | 178 | 178 | 178 | 52 | 52 | 1984691
| Juldah unit-2 (Acorn) | 10 | 10 | 10 | 10 | 10 | 10 | 10 | 10 | 10 | 10 | 10 | 10 | 10 | 10 | 10 | 10 | 10 | 10 |  | 10 | 10 | 10 | 10 | 10 | 10 | 10 | 250560
| Anlima Energy Ltd. | 108 | 108 | 108 | 108 | 108 | 108 | 108 | 108 | 108 | 108 | 108 | 107 | 107 | 107 | 107 | 107 | 107 | 107 |  | 107 | 107 | 107 | 107 | 107 | 107 | 107 | 2595655
| Bhairob 54.5 MW | 35 | 19 | 35 | 35 | 35 | 35 | 35 | 35 | 35 | 35 | 35 | 35 | 35 | 35 | 35 | 35 | 35 | 35 |  | 35 | 35 | 35 | 35 | 35 | 35 | 35 | 869040
| Spectra Solar Plant Ltd. | [5 empty] | 1 | 2 | 0 | 8 | 12 | 23 | 35 | 34 | 25 | 27 | 21 | 10 | 1 | [8 empty] | 205118
| Chandpur 115(Doreen) | 97 | 97 | 97 | 97 | 97 | 97 | 97 | 97 | 85 | 96 | 97 | 96 | 96 | 97 | 97 | 97 | 97 | 97 |  | 97 | 97 | 97 | 97 | 97 | 97 | 96 | 2333760
| Kanchan Purbachal Power Generation Ltd. | 55 | 55 | 55 | 55 | 55 | 55 | 37 | 55 | 55 | 55 | 55 | 55 | 55 | 55 | 55 | 55 | 55 | 55 |  | 55 | 55 | 55 | 55 | 55 | 53 | 55 | 1318680
Mirsharai 150 MW (Oil)
Mirsharai 150 MW (Gas)
120 | Eastern Zone Total | 7381 | 7094 | 7165 | 7146 | 7108 | 7001 | 6861 | 6790 | 6803 | 6988 | 6925 | 7231 | 7294 | 7269 | 7384 | 7513 | 7361 | 7588 | 0 | 8249 | 8155 | 8470 | 8506 | 8480 | 8375 | 7526 | 179337933
121
122
123 | Khulna 60MW
124 | Khulna 115 MW PP (KPCL-1 & 3)
| Khulna 115 PP MW (KPCL-2) | 16 | [18 empty] | 16 | 16 | 16 | 16 | 16 | 16 | 16 | 103680
125 | Khulna 330 MW CCPP (GAS)
126 | Khulna 330 MW CCPP (OIL)
127 | Khulna (Aggreeco) 55MW
128 | Faridpur 50 MW Peaking PP | 11 | 5 | [15 empty] | 2 |  | 34 | 50 | 22 | 18 | 18 | 14 | 10 | 139680
| Khulna 225 MW CCPP | 223 | 222 | 224 | 223 | 216 | 217 | 230 | 219 | 218 | 212 | 215 | 213 | 215 | 212 | 211 | 212 | 212 | 170 |  | 225 | 225 | 225 | 226 | 226 | 225 | 226 | 5254080
129 | Rupsha 105 MW PP (Orion rupsha) | [8 empty] | 17 | 17 | 17 | 17 | 17 | 17 | 17 | 17 | 17 | 17 |  | 17 | 17 | 17 | 17 | 17 | 17 | 17 | 268320
130 | Mongla Orion 100 MW Solar PP | [5 empty] | 1 | 6 | 21 | 46 | 71 | 105 | 63 | 36 | 59 | 97 | 4 | 5 | 1 | [8 empty] | 522720
131 | Rampal 1320 MW (BIFPCL)
132 | United Payra Power Ltd. | [25 empty] | 0 | 4800
133 | Bhola Nutan Biddut BD LTD (GAS) | [9 empty] | 0 | 5 | 5 | 5 | 3 | 3 | 26 | 31 | 26 |  | 16 | 8 | 8 | 8 | 8 | 8 | 3 | 120440
Bhola Nutan Biddut BD LTD (OIL)
| Barisal 110 MW PP (Summit ) | 32 | 32 | 32 | 32 | 32 | 32 | 16 | 16 | 16 | 16 | 16 | 16 | 16 | 16 | 16 | 16 | 16 | 16 |  | 16 | 16 | 32 | 48 | 32 | 32 | 32 | 591936
136 | Barisal GT PP Unit-1& 2
137 | Bhola 95 MW PP (Aggreko)
| Bhola 225 MW CCPP | 149 | 151 | 152 | 152 | 152 | 152 | 152 | 151 | 151 | 144 | 149 | 151 | 151 | 145 | 149 | 151 | 141 | 150 |  | 151 | 152 | 152 | 152 | 152 | 152 | 152 | 3591435
140 | Bhola 33 MW PP (Venture) | 31 | 28 | 26 | 24 | 25 | 22 | 19 | 17 | 16 | 19 | 18 | 19 | 20 | 26 | 27 | 26 | 24 | 20 |  | 28 | 29 | 27 | 26 | 29 | 29 | 30 | 577740
141 | Noapara 100 MW PP (Bangla Trac) | 94 | 94 | 94 | 94 | 94 | 10 | 10 | 10 | 48 | 70 | 40 | 64 | 48 | 90 | 70 | 10 | 10 | 10 |  | 45 | 10 | 20 | 70 | 50 | 57 | 92 | 1452480
142 | Noapara 40 MW PP (Khanjahan Ali) | [10 empty] | 0
143 | Gopalganj 100 MW Peaking PP | 34 | 24 | 24 | 20 | 20 | 18 | 18 | 0 | [8 empty] | 10 | 20 |  | 40 | 50 | 75 | 70 | 65 | 58 | 47 | 492544
144 | Bheramara GTPP Unit-3
145 | Madhumati 100 MW PP | 15 | 15 | 15 | 15 | 15 | 15 | 15 | 15 | 15 | 15 | 15 | 15 | 32 | 32 | 32 | 32 | 32 | 67 |  | 67 | 67 | 67 | 67 | 67 | 32 | 15 | 803520
146 | Bheramara HVDC | 884 | 884 | 884 | 884 | 884 | 883 | 884 | 884 | 883 | 885 | 885 | 886 | 886 | 889 | 892 | 892 | 893 | 894 |  | 893 | 893 | 894 | 893 | 894 | 894 | 894 | 21466181
147 | Bheramara 410 MW CCPP | 165 | 160 | 165 | 165 | 170 | 170 | 170 | 170 | 160 | 155 | 155 | 150 | 120 | 140 | 150 | 150 | 170 | 210 |  | 235 | 230 | 230 | 245 | 250 | 250 | 255 | 4436352
148 | Payra 1320 MW | 1150 | 1150 | 1120 | 1100 | 1090 | 1070 | 1060 | 1050 | 1050 | 990 | 1030 | 1070 | 1050 | 1090 | 1110 | 980 | 920 | 1010 |  | 1020 | 1030 | 1100 | 1160 | 1140 | 1150 | 1150 | 27843400
149
150 | Barapukuria TPP Unit-1 | 83 | 82 | 82 | 80 | 81 | 82 | 82 | 81 | 80 | 80 | 81 | 81 | 81 | 80 | 80 | 80 | 80 | 81 |  | 82 | 82 | 82 | 82 | 82 | 81 | 80 | 1937018
151 | Barapukuria TPP Unit-2
152 | Barapukuria 275 MW TPP Unit-3 | 249 | 250 | 250 | 250 | 250 | 249 | 250 | 250 | 250 | 250 | 250 | 250 | 250 | 250 | 250 | 250 | 250 | 250 |  | 250 | 250 | 250 | 250 | 250 | 250 | 250 | 6065500
153 | Baghabari 71 MW GTPP
156 | Baghabari 100 MW GTPP
| Baghabari 50 MW Peaking PP | 32 | 32 | 24 | 24 | 24 | 24 | 24 | 24 | 24 | 32 | 32 | 32 | 32 | 32 | 32 | 32 | 32 | 32 |  | 32 | 32 | 32 | 32 | 32 | 32 | 32 | 701104
| Sirajgonj 6.55 MW Solar | [5 empty] | 0 | 0 | 1 | 1 | 3 | 4 | 4 | 3 | 5 | 0 | 2 | 0 | 0 | [8 empty] | 27480
157 | Sirajgonj 225MW CCPP Unit-1 (Gas) | 175 | 175 | 175 | 174 | 174 | 174 | 174 | 176 | 179 | 178 | 175 | 174 | 150 | 169 | 170 | 168 | 169 | 192 |  | 202 | 203 | 203 | 205 | 214 | 214 | 214 | 4609618
158 | Sirajgonj 225MW CCPP Unit-1(Oil)
Sirajgonj 225 MW CCPP Unit-2 (Gas)
| Sirajgonj 225 MW CCPP Unit-2 (Oil) | 130 | 130 | 130 | 130 | 130 | 130 | 130 | 130 | 163 | 218 | 219 | 218 | 188 | 205 | 208 | 212 | 215 | 130 |  | 178 | 219 | 218 | 220 | 219 | 216 | 215 | 4503591
159 | Sirajgonj 225MW CCPP Unit-3 (Gas) | 146 | 146 | 148 | 150 | 150 | 150 | 152 | 152 | 149 | 146 | 144 | 143 | 142 | 142 | 139 | 142 | 158 | 140 |  | 168 | 183 | 185 | 191 | 195 | 198 | 200 | 4029055
Sirajgonj 225MW CCPP Unit-3 (Oil)
| Sirajgonj 400 MW CCPP Unit-4 | 322 | 332 | 334 | 333 | 344 | 348 | 343 | 327 | 316 | 308 | 289 | 293 | 230 | 291 | 285 | 301 | 414 | 320 |  | 414 | 414 | 414 | 414 | 414 | 414 | 414 | 8193018
160 | Sirajgonj 400MW CCPP Unit-4 (Oil)
161 | Bera 70 MW Peaking PP | 5 | 5 | 27 | 31 | 30 | [8 empty] | 5 | 5 | 13 | 28 | 28 |  | 30 | 31 | 31 | 31 | 31 | 31 | 30 | 319419
162 | Bogra 22 MW PP (GBB) | 22 | 22 | 22 | 22 | 22 | 22 | 22 | 22 | 21 | 21 | 20 | 18 | 20 | 20 | 20 | 20 | 20 | 21 |  | 22 | 22 | 22 | 22 | 22 | 22 | 22 | 483360
163 | Bogura 20 MW PP (Energyprima)
164 | Ullapara 11 MW PP (Summit) | 11 | 11 | 11 | 11 | 11 | 11 | 11 | 5 | 11 | 11 | 11 | 11 | 11 | 11 | 11 | 11 | 11 | 11 |  | 11 | 11 | 11 | 11 | 11 | 11 | 11 | 249696
165 | Amnura 50 MW PP(Sinha)
166 | Katakhali 50 MW PP (Northern) | [14 empty] | 8 | 16 | 25 | 42 |  | 42 | 42 | 42 | 42 | 42 | 42 | 50 | 320288
167 | Katakhali 50 MW Peaking PP | 32 | [18 empty] | 32 | 32 | 32 | 32 | 32 | 32 | 24 | 179767
168 | Santahar 50 MW Peaking PP | 32 | [16 empty] | 14 |  | 32 | 32 | 32 | 32 | 32 | 32 | 32 | 227110
169 | Natore 52 MW PP (Rajlanka) | 8 | 8 | 8 | 8 | 8 | 8 | 8 | 8 | 8 | 8 | 8 | 8 | 8 | 8 | 8 | 8 | 8 | 8 |  | 43 | 43 | 43 | 43 | 8 | 8 | 8 | 288442
170 | Chapainawabganj 100 MW Peaking PP | [19 empty] | 38 | 81 | 83 | 83 | 82 | 67 | 52 | 387304
171 | Baghabari 200 MW PP (Paramount) | 164 | 164 | 164 | 164 | 164 | 100 | 100 | 80 | 80 | 80 | 112 | 120 | 87 | 165 | 130 | 90 | 20 | 10 |  | 57 | 20 | 35 | 120 | 100 | 130 | 171 | 2772985
| Bagura 113 MW PP (Confidence)-2 | 50 | 50 | 50 | 50 | 50 | 50 | 50 | 50 | 50 | 50 | 50 | 50 | 50 | 50 | 50 | 70 | 92 | 94 |  | 94 | 94 | 94 | 94 | 94 | 94 | 50 | 1655232
172 | Confidence Power Bogura Unit-1 113 MW | 55 | 55 | 55 | 55 | 55 | 55 | 55 | 55 | 55 | 55 | 55 | 75 | 75 | 75 | 75 | 95 | 95 | 95 |  | 95 | 95 | 95 | 95 | 95 | 95 | 55 | 1726464
173 | Rangpur 20 MW GTPP
175 | Saidpur 20 MW GTPP
176 | Rangpur 113 MW PP (Confidence) | 55 | 56 | 56 | 56 | 56 | 56 | 56 | 55 | 56 | 56 | 50 | 56 | 56 | 56 | 56 | 55 | 84 | 90 |  | 90 | 90 | 90 | 91 | 91 | 91 | 56 | 1569379
177 | Sympa Solar Power 8MW | [5 empty] | 0 | 0 | 0 | 1 | 1 | 0 | 0 | 1 | 1 | 2 | 1 | 1 | 0 | [8 empty] | 8811
178 | Energypac Power Venture Thakurgaon Ltd. | [17 empty] | 34 |  | 34 | 34 | 34 | 34 | 34 | 34 | 0 | 207936
178 | Intraco Solar 30 MW | [13 empty] | 10 | 3 |  | 1 | 1 | [8 empty] | 70180