## Forecast
8 | [5 empty] | Power Grid Company of Bangladesh Ltd. | [10 empty] | QF-LDC-07
|  |  |  | Report on Forecasted Generation & Demand of national grid on | [6 empty] | 2022-08-26 | Friday
|  |  | Date (day): | 2022-08-26 |  | Friday
|  | Probable Maximum |  | Generation : |  | (a) At Day Peak Hour : | 12827.6 | MW |  |  | (b) At Evening Peak Hour : |  | 14405 | MW
| Sl. | [6 empty] | Present | Actual Generation |  | Forecasted Available Gen. on |  | Ev. Peak Gen.Shortage |  | Plants under |  | Probable
| No. | Name of the Power Station |  | Fuel | Producer | Installed Capacity |  | Capacity | On | 2022-08-25 | 2022-08-26 | during | for Fuel | for plant. S/D | Shut down (date)/ |  | Start up
[9 empty] | Day Peak | Ev. Peak | Day Peak | Ev. Peak | Limitation | M/C Problem | Remarks |  | Date
[6 empty] | Unit No. X Capacity | MW | MW | MW | MW | MW | MW | MW | MW
| 1 | Ghorasal Repowered CCPP:Unit-3 (GT |  | Gas | PDB | 1*260 | 260 | 260 | 0 | 0 | 0 | 0 |  | 260 | Under maint.
| 2 | Ghorasal Repowered CCPP Unit-4 |  | Gas | PDB | 1*210 | 210 | 180 | 0 | 0 | 0 | 0 |  | 180 | Under maint.
|  | Ghorasal TPP Unit-5 |  | Gas | PDB | 1*210 | 210 | 190 | 180 | 180 | 180 | 180
| 3 | Ghorasal 365 MW CCPP Unit-7 |  | Gas | PDB | 1*243+1*122 | 365 | 365 | 300 | 300 | 300 | 300 |  | 65 | Machine problem
|  | Ghorashal 78.5 MW PP(MAX) |  | Gas | QRPP | 2*40 | 0 | 0 | 0 | 0 | 0 | 0 |  |  | Contract Expired
| 4 | Ghorashal 108MW PP (Regent) |  | Gas | IPP | 34*3.35 | 108 | 108 | 86 | 95 | 98 | 98 |  | 10 | Engine problem
| 5 | Haripur GTPP |  | Gas | SBU, PDB | 2*32 | 32 | 20 | 0 | 0 | 0 | 0 |  | 20 | Under maint.
| 6 | Haripur 412 MW CCPP |  | Gas | EGCB | 1*273+1*139 | 412 | 412 | 407 | 403 | 400 | 400
| 7 | Haripur 360MW CCPP(HPL) |  | Gas | IPP | 1*235+1*125 | 360 | 360 | 320 | 326 | 330 | 330 | 30 |  | Machine problem
| 8 | Meghnaghat 450 MW CCPP(MPL) |  | Gas | IPP | 2*150+1*150 | 450 | 450 | 300 | 300 | 300 | 300 |  |  | Dirty fuel
| 9 | Meghnaghat 100 MW(IEL) |  | HFO | NENP | 12*8.9 | 100 | 100 | 8 | 83 | 7 | 90 | 10 |  | Fuel shortage
| 10 | Meghnaghat CCPP(Summit) |  | Gas | IPP | 2*110+1*110 | 335 | 335 | 0 | 0 | 0 | 0 | 335 |  | Gas shortage
| 11 | Madanganj 102 PP(Summit) |  | HFO | NENP | 6*17 | 102 | 102 | 0 | 0 | 0 | 0 |  | 102 | Under maint
| 12 | Madanganj-55 MW PP(Summit) |  | HFO | IPP | 3*17.08+1*11.3 | 55 | 55 | 55 | 55 | 55 | 55
| 13 | Keraniganj 100 MW PP (Powerpac) |  | HFO | QRPP | 8*13.45 | 100 | 0 | 0 | 0 | 0 | 0 |  |  | Contract Expired
| 14 | Narshingdi 22 MW PP (Doreen) |  | Gas | SIPP, REB | 8*2.90 | 22 | 22 | 19 | 19 | 19 | 19
| 15 | 210 MW Siddhirgonj TPP |  | Gas | PDB | 1*210 | 210 | 115 | 0 | 0 | 0 | 0 |  | 115 | Under maint.
| 16 | Siddhirgonj 2*120 MW GTPP |  | Gas | EGCB | 2*105 | 210 | 210 | 93 | 93 | 95 | 95 | 115 |  | Gas shortage
| 17 | Siddhirganj 100 PP(Dutch Bangla) |  | HFO | NENP | 12*8.9 | 100 | 100 | 7 | 92 | 7 | 100 | 0 |  | Fuel shortage
| 18 | Siddhirganj 335 MW CCPP |  | Gas | EGCB | 1*217+118 | 335 | 335 | 333 | 335 | 335 | 335 | 0
| 19 | Gagnagar 102 MW PP (Digital Power) |  | HFO | IPP | 12*8.924 | 102 | 102 | 8 | 92 | 8 | 94 | 8 |  | Fuel shortage
| 20 | Katpotti 52 MW PP (Sinha) |  | HFO | IPP | 7*7.9 | 51 | 0 | 0 | 0 | 0 | 0 | 51 |  | Fuel shortage
| 21 | Kamalaghat 54 MW PP(Banco Energy) |  | HFO | IPP | 3*18 | 54 | 54 | 17 | 54 | 17 | 54
| 22 | Kodda 150MW PP |  | HFO | BPDB-RPCL | 9*17.06 | 149 | 149 | 32 | 90 | 32 | 110 |  | 39 | Fuel shortage
| 23 | Manikganj 55 MW PP (Northern) |  | HFO | IPP | 3*19.3 | 55 | 55 | 17 | 55 | 17 | 55 |  |  | Fuel shortage
| 24 | Nababganj 55 MW PP (Southern power ) |  | HFO | IPP | 3*19.3 | 55 | 55 | 35 | 55 | 35 | 55
| 25 | Bosila 108MW PP(CLC) |  | HFO | IPP | 12*8.775+1*3.5 | 108 | 0 | 0 | 0 | 0 | 0
| 26 | Summit Power,(Madhabdi+Ashulia) |  | Gas | SIPP,REB | 3*3.67+4*8.73 | 80 | 80 | 52 | 51 | 50 | 50 |  | 30 | Engine problem
| 27 | Maona 33 MW PP(Summit) |  | Gas | SIPP,REB | 4*8.73 | 33 | 33 | 33 | 33 | 33 | 33
| 28 | Rupganj 33 MW PP(Summit) |  | Gas | SIPP,REB | 4*8.73 | 33 | 33 | 26 | 30 | 33 | 33
| 29 | Gazipur 52 MW PP |  | HFO | RPCL | 6*8.9 | 52 | 52 | 8 | 40 | 8 | 42 |  | 10 | Engine problem
| 30 | Tongi 80 MW GTPP |  | Gas | PDB | 1* 105 | 105 | 105 | 0 | 0 | 0 | 0 |  | 105 | Under maint.
| 31 | Kodda 300 MW PP Unit-2 (Summit) |  | HFO | IPP | 18*17.076 | 300 | 300 | 275 | 276 | 275 | 275 |  | 25 | Engine problem
| 32 | Keranigonj 300 MW PP (APR) |  | HSD | IPP | 256*1.4 | 300 | 300 | 210 | 101 | 245 | 245 |  |  | Transformer problem
| 33 | Bramhangoan 100 MW PP (Aggreko) |  | HSD | IPP | 114*0.959 | 100 | 100 | 80 | 90 | 90 | 90 |  |  | Engine problem
| 34 | Aurahati 100MW PP (Aggreko) |  | HSD | IPP | 0.85*23+0.95*91 | 100 | 100 | 80 | 50 | 80 | 90 |  |  | Engine problem
| 35 | Kodda 149 MW PP Unit-1 (Summit) |  | HFO | IPP | 8*18.45+8.97 | 149 | 149 | 149 | 149 | 149 | 149
| 36 | Gazipur 100 MW PP |  | HFO | RPCL | 6*17.5 | 105 | 105 | 17 | 105 | 17 | 105 |  |  | Fuel shortage
| 37 | Meghnaghat 104 MW PP (OPCL) |  | HFO | IPP | 18.5*6 | 104 | 104 | 13 | 90 | 0 | 90 | 14 |  | Fuel shortage
| 38 | Manikgonj 162MW PP(MPGL) |  | HFO | IPP | 9*18 | 162 | 162 | 35 | 162 | 35 | 162 |  |  | Fuel shortage
| 39 | Spectra Solar Plant Ltd. |  | Solar | IPP | 35 | 35 | 35 | 35 | 0 | 30 | 0
| 40 | Kanchan Purbachal Power Generation Ltd. |  | HFO | IPP | 18.4*3 | 55 | 55 | 48 | 55 | 0 | 55 |  |  | Engine problem
|  | Dhaka area Total |  |  |  |  | 6263 | 5847 | 3278 | 3859 | 3280 | 4089 | 563 | 961
| 41 | Chattogram TPP-1 |  | Gas | PDB | 1*210 | 210 | 180 | 110 | 110 | 110 | 110 | 70 |  | Gas shortage
|  | Chattogram TPP-2 |  | Gas | PDB | 1*210 | 210 | 180 | 0 | 0 | 0 | 0 | 180 |  | Gas shortage
| 42 | Raozan 25 MW PP |  | HFO | RPCL | 3*8.9 | 25 | 25 | 25 | 25 | 25 | 25
| 43 | Teknaf 20MW PP (Solartech) |  | Solar | IPP | 20 | 20 | 20 | 11 | 0 | 20 | 0
| 44 | Patenga 50MW PP (Baraka) |  | HFO | IPP | 8*6.98 | 50 | 50 | 25 | 38 | 25 | 38 |  | 12 | Engine problem
| 45 | Karnaphuli Hydro PP Unit-1,2,3,4, 5 |  | Hydro | PDB | 2*40+3*50 | 230 | 230 | 110 | 150 | 144 | 144 |  | 86 | Low Water Level
| 46 | Sikalbaha 225MW CCPP |  | Gas/HSD | PDB | 1*150+1*175 | 225 | 225 | 0 | 0 | 0 | 0 |  | 225 | S/D due to HGPI
| 47 | Sikalbaha Peaking GT |  | Gas/HSD | PDB | 1*150 | 150 | 150 | 0 | 0 | 0 | 0 |  | 150 | Under maint
| 48 | Sikalbaha 105 MW PP (Baraka Sikalbaha) |  | HFO | IPP | 6*17.5 | 105 | 105 | 69 | 105 | 52 | 105
| 49 | Hathazari 100 MW peaking PP |  | HFO | PDB | 11*8.9 | 98 | 98 | 34 | 34 | 34 | 34 | 64 |  | Fuel shortage
| 50 | Dohazari -Kalaish 100 MW Peaking |  | HFO | PDB | 6*17 | 102 | 102 | 0 | 85 | 17 | 51 | 51 |  | Fuel shortage
| 51 | Juldah 100 MW Unit-1 (Acorn) |  | HFO | NENP | 8*13.45 | 100 | 100 | 10 | 10 | 10 | 10 | 90 |  | Fuel shortage
| 52 | Juldah 100 MW PP Unit-3 (Acorn) |  | HFO | IPP | 8*13.5 | 100 | 100 | 10 | 10 | 10 | 10 |  | 90 | Fuel shortage
| 53 | Barabkunda 22 MW PP (Regent) |  | Gas | SIPP, PDB | 8*2.90 | 22 | 22 | 16 | 17 | 17 | 17 |  | 5 | Engine problem
| * | Malancha, Ctg. EPZ (United) |  | Gas |  | 5*8.73+3*9.34 |  | 0 | 2 | 29 | 30 | 30
| 54 | Chattogram 108 MW PP (ECPV) |  | HFO | IPP | 16*7 | 108 | 108 | 0 | 95 | 12 | 95 |  |  | Fuel shortage
| 55 | Kaptai 7 MW Solar PP |  | Solar | PDB | 7.4 MW | 7 | 7 | 5 | 0 | 5 | 0
| 56 | Anwara 300 MW PP (United) |  | HFO | IPP | 17*17+24 | 300 | 300 | 52 | 52 | 51 | 51 | 249 |  | Fuel shortage
| 57 | Jodiac Power |  | HFO | IPP | 3*18.55+1*3.6 | 54 | 54 | 17 | 34 | 34 | 34 |  |  | Engine problem
| 58 | Karnaphuli Power Ltd. |  | HFO | IPP | 18.415*6+6.5 | 110 | 110 | 90 | 92 | 110 | 110
| 59 | Juldah unit-2 (Acorn) |  | HFO | IPP | 8*13.6 | 100 | 100 | 10 | 10 | 10 | 10 |  |  | Fuel shortage
| 60 | Anlima Energy Ltd. |  | HFO | IPP | 6*21.2 | 116 | 116 | 107 | 107 | 107 | 107 |  | 9 | Engine problem
|  | Mirsharai 150 MW |  | Gas/HSD | BPDB-RPCL | 18.5*9 | 0 | 0 | 0 | 0 | 0 | 0
|  | Chattogram area Total |  |  |  |  | 2442 | 2382 | 703 | 1003 | 823 | 981 | 704 | 577
| 61 | Ashuganj TPP Unit- 3 |  | Gas | APSCL | 1*150 | 0 | 0 | 0 | 0 | 0 | 0 |  |  | Contract Expired
|  | Ashuganj TPP Unit- 4 |  | Gas | APSCL | 1*150 | 0 | 0 | 0 | 0 | 0 | 0 |  |  | Contract Expired
|  | Ashuganj TPP Unit- 5 |  | Gas | APSCL | 1*150 | 150 | 134 | 0 | 0 | 0 | 0 | 134 |  | Gas shortage
| 62 | Ashuganj 225 MW CCPP |  | Gas | APSCL | 1*142+1*75 | 221 | 221 | 202 | 207 | 205 | 205
| 63 | Ashuganj 450 MW CCPP(North) |  | Gas | APSCL | 1*360 | 360 | 360 | 345 | 310 | 340 | 320
| 64 | Ashuganj 450 MW CCPP(South) |  | Gas | APSCL | 1*360 | 360 | 360 | 325 | 305 | 320 | 310
|  | Ashuganj 420 MW CCPP(East) |  | Gas | APSCL | 284*1+136*1 | 284 | 284 | 0 | 0 | 0 | 0 |  |  | On test.
| 65 | Ashuganj 50 MW PP |  | Gas | APSCL | 14*3.968 | 53 | 45 | 34 | 24 | 40 | 40 |  | 5 | Engine problem
| 66 | Ashuganj 55 MW PP (Precision) |  | Gas | QRPP | 15*4 | 55 | 55 | 52 | 55 | 55 | 55
| 67 | Ashuganj 195MW PP (APSCL-United) |  | Gas | IPP | 20*9.73+1*16 | 195 | 195 | 8 | 8 | 8 | 8 | 187 |  | Gas shortage
| 68 | Ashuganj 51 MW PP (Midland) |  | Gas | IPP | 6*9.34 | 51 | 51 | 51 | 51 | 51 | 51
| 69 | Ashuganj 150MW PP (Midland) |  | HFO | IPP | 23*7.015 | 150 | 150 | 125 | 140 | 130 | 142 |  | 8 | Engine problem
| 70 | Titas 50 MW Peaking PP |  | HFO | PDB | 6*8.92 | 52 | 52 | 44 | 38 | 32 | 42 |  | 10 | Engine problem
| 71 | Chandpur 150 MW CCPP |  | Gas | PDB | 1*106+1*57 | 163 | 163 | 143 | 0 | 0 | 0 |  | 163 | Machine problem
| 72 | Chandpur 200MW (Desh energy) |  | HFO | IPP | 12*18.4 | 200 | 200 | 68 | 160 | 68 | 200 |  |  | Fuel shortage
| 73 | Feni 22MW PP (Doreen) |  | Gas | SIPP, PDB | 8*2.90 | 22 | 22 | 21 | 22 | 22 | 22
| 74 | Feni 11 MW PP (Doreen) |  | Gas | SIPP, REB | 4*2.90 | 11 | 11 | 10 | 10 | 10 | 10
| ** | Impoprt (Tripura) |  |  | Imported power | 0 | 160 | 160 | 142 | 168 | 143 | 165
| 75 | Jangalia 33MW PP (Summit) |  | Gas | SIPP, PDB | 4*8.73 | 33 | 33 | 25 | 25 | 25 | 25
| 76 | Jangalia 52 MW PP (Lakdanavi) |  | HFO | IPP | 6*8.92 | 52 | 52 | 0 | 8 | 0 | 8 | 44 |  | Fuel shortage
| 77 | Cumilla 25 MW PP (Summit) |  | Gas | SIPP, REB | 3*3.67+2*6.97 | 25 | 25 | 12 | 18 | 18 | 18 |  | 7 | Engine problem
| 78 | Daudkandi 200 MW PP (B.Trac) |  | HSD | IPP | 154*1.4 | 200 | 200 | 150 | 194 | 200 | 200
| 79 | Feni Lanka Power |  | HFO | IPP | 7*18.415+1*9.78 | 114 | 114 | 0 | 17 | 17 | 34 | 80 |  | Fuel shortage
| 80 | Chowmuhani 113 MW |  | HFO | IPP | 12*9.78+2*3.1 | 113 | 113 | 60 | 111 | 98 | 113 | 0
| 81 | Bhairob 54.5 MW |  | HFO | IPP | 3*18.2 | 54 | 54 | 35 | 35 | 35 | 35 |  | 19 | 33 kV feeder fault
| 82 | Chandpur 115(Doreen) |  | HFO | IPP | 4*18.5+2*22.5 | 115 | 115 | 76 | 96 | 96 | 96 | 19 |  | Fuel shortage
|  | Cumilla Area Total |  |  |  |  | 3193 | 3169 | 1928 | 2002 | 1913 | 2099 | 464 | 212
| 83 | RPCL 210MW CCPP |  | Gas | IPP | 4*35+1*70 | 210 | 202 | 68 | 107 | 105 | 105 | 97 |  | Gas shortage
| 84 | Tangail 22 MW PP (Doreen) |  | Gas | SIPP, PDB | 8*2.90 | 22 | 22 | 0 | 0 | 0 | 0 |  |  | Engine problem
| 85 | Jamalpur 95 MW PP(Powerpac) |  | HFO | IPP | 12*8.924 | 95 | 0 | 0 | 0 | 0 | 0 |  | 8 | Under maint.
| 86 | Sarishabari 3 MW Solar Plant |  | Solar | IPP | 1*3 | 3 | 3 | 3 | 0 | 1.6 | 0
| 87 | Mymensingh 200 MW PP (United) |  | HFO | IPP | 9.78*21 | 200 | 200 | 95 | 97 | 115 | 115 | 85 |  | Fuel shortage
| 88 | Jamalpur 115 MW PP (United) |  | HFO | IPP | 9.78*12 | 115 | 115 | 108 | 108 | 88 | 107 |  | 8 | Engine problem
| 89 | Sutiakhali 50 MW Solar PP |  | Solar | IPP | 50 | 50 | 50 | 30 | 0 | 50 | 0
| 90 | Tangail Palli Power Gen 22 MW |  | HFO | IPP | 4*6.7 | 22 | 22 | 12 | 12 | 12 | 12 |  | 10 | Engine problem
|  | Mymensingh Area Total |  |  |  |  | 717 | 614 | 316 | 324 | 371.6 | 339 | 97 | 26
| 91 | Fenchugonj CCPP Phase-1 |  | Gas | PDB | 2*32+1*33 | 97 | 70 | 43 | 43 | 43 | 43 |  | 27 | Machine problem.
| 92 | Fenchugonj CCPP Phase-2 |  | Gas | PDB | 2*35+1*35 | 104 | 90 | 42 | 42 | 30 | 30 |  | 60 | Machine problem
| 93 | Kushiara 163 MW CCPP (KP) |  | Gas | IPP | 1*109+1*54 | 163 | 163 | 0 | 0 | 0 | 0 | 163 |  | Gas shortage
| 94 | Shajibazar 330 MW CCPP |  | Gas | PDB | 3*110 | 330 | 330 | 0 | 0 | 0 | 0 |  | 330 | Under maint.
| 95 | Fenchugonj 51 MW PP (Barakatullah) |  | Gas | RPP | 19*2.90 | 51 | 51 | 5 | 5 | 5 | 5 | 46 |  | Gas shortage
| 96 | Fenchuganj 44MW (Energyprima) |  | Gas | NENP | 12*3.3+5*2 | 50 | 50 | 0 | 0 | 0 | 0 | 50 |  | Gas shortage
| 97 | Hobiganj 11MW PP Cofidence-E |  | Gas | SIPP, REB | 4*2.90 | 11 | 11 | 0 | 0 | 0 | 0
| 98 | Shahjibazar GTPP Unit- 8 & 9 |  | Gas | PDB | 2*35 | 70 | 66 | 54 | 61 | 60 | 60
| 99 | Shahjibazar 86MW PP (Shahjibazar) |  | Gas | RPP | 32*2.90 | 86 | 86 | 10 | 81 | 10 | 80
| 100 | Shahjibazar 100 MW GTPP |  | Gas | PDB | 1*100 | 100 | 100 | 0 | 0 | 0 | 0 |  | 100 | Under maint.
| 101 | Sylhet 225 MW CCPP |  | Gas | PDB | 1*142+1*89 | 231 | 231 | 193 | 194 | 193 | 194 |  |  | Machine problem
| 102 | Sylhet 20 MW GTPP |  | Gas | PDB | 1*20 | 20 | 20 | 0 | 0 | 0 | 0 | 20 |  | Gas shortage
| 103 | Sylhet 50MW PP (EPL) |  | Gas | NENP | 27*2 | 50 | 50 | 6 | 6 | 6 | 6 | 44 |  | Gas shortage
| 104 | Shahjahanulla 25 MW PP |  | Gas | SIPP, REB | 3*9.34 | 25 | 25 | 0 | 8 | 8 | 8 | 17 |  | Gas shortage
| 105 | Bibiana-II 341 MW CCPP (Summit) |  | Gas | IPP | 1*222+1*119 | 341 | 341 | 290 | 270 | 290 | 300 |  |  | FGMO
| 106 | Bibiyana-III 400 MW CCPP |  | Gas | PDB | 400 MW | 400 | 400 | 404 | 403 | 400 | 400
| 107 | Sylhet 10MW PP (Desh) |  | Gas | RPP | 6*1.95 | 10 | 10 | 10 | 10 | 10 | 10
| 108 | Bibiyana South 400 MW |  | Gas | PDB | 400 MW | 383 | 383 | 390 | 401 | 400 | 400
|  | Sylhet Area Total |  |  |  |  | 2522 | 2477 | 1447 | 1524 | 1455 | 1536 | 340 | 517
| 109 | Bheramara GTPP Unit-3 |  | HSD | PDB | 1*20 | 20 | 16 | 0 | 0 | 0 | 0 | 16
| ** | Bheramara (HVDC ) |  | 0 | Imported power | 2*500 | 1000 | 1000 | 887 | 892 | 909 | 909 |  |  | .
| 110 | Khulna 115 PP MW (KPCL-2) |  | HFO | NENP | 7*17 | 115 | 115 | 0 | 16 | 0 | 16 | 99 |  | Fuel shortage
| 111 | Faridpur 50 MW Peaking PP |  | HFO | PDB | 8*6.89 | 54 | 54 | 0 | 32 | 0 | 50 |  | 4 | Engine problem
| 112 | Khulna 225 MW CCPP |  | HSD | NWPGCL | 1*150+1*75 | 230 | 230 | 140 | 224 | 225 | 225
| 113 | Gopalganj 100 MW Peaking PP |  | HFO | PDB | 16*6.98 | 109 | 109 | 0 | 58 | 30 | 70 |  | 39 | Engine problem
| 114 | Bheramara 410 MW CCPP |  | Gas | NWPGCL | 1*278+1*132 | 410 | 410 | 255 | 255 | 275 | 275 | 135 |  | Gas shortage
| 115 | Noapara 40 MW PP (Khanjahan Ali) |  | HFO | NENP | 5*8.5 | 40 | 40 | 0 | 0 | 0 | 0 | 40 |  | Fuel shortage
| 116 | Noapara 100 MW PP (Bangla Trac) |  | HSD | IPP | 70*1.4 | 100 | 100 | 0 | 70 | 93 | 93 |  | 7 | Engine problem
| 117 | Rupsha 105 MW PP (Orion rupsha) |  | HFO | IPP | 6*18.445 | 105 | 105 | 0 | 17 | 17 | 17 | 88 |  | Fuel shortage
| 118 | Madhumati 100 MW PP |  | HFO | NWPGCL | 6*18 | 105 | 105 | 15 | 50 | 15 | 50 |  |  | Fuel shortage
| 119 | Mongla Orion 100 MW Solar PP |  | Solar | IPP | 100 | 100 | 100 | 100 | 0 | 100 | 0
|  | Khulna 330 MW CCPP (OIL) |  | Gas/HSD | BPDB | 1*220+1*110 | 0 | 0 | 0 | 0 | 0 | 0 |  |  | On test.
|  | Rampal 1320 MW (BIFPCL) |  | Coal | NTPC&BPDB | 0 | 0 | 0 | 0 | 0 | 0 | 0 |  |  | On test.
|  | Khulna Area Total |  |  |  |  | 2388 | 2384 | 1397 | 1614 | 1664 | 1705 | 378 | 50
| 120 | Barisal 110 MW PP (Summit ) |  | HFO | IPP | 7*17.076 | 110 | 110 | 16 | 48 | 32 | 48 |  |  | Line O/L
| 121 | Bhola 33 MW PP (Venture) |  | Gas | NENP | 1*34.50 | 40 | 40 | 16 | 29 | 20 | 30 |  | 10 | Engine problem
| 122 | Bhola 225 MW CCPP |  | Gas | PDB | 2*63+1*68 | 194 | 194 | 82 | 81 | 85 | 85 |  |  | Machine problem
|  | Bhola 95 MW PP (Aggreko) |  | Gas | QRPP | 96*1.10 | 0 | 0 | 0 | 0 | 0 | 0 |  |  | Contract Expired |  | From 18-3-2022
| 123 | Payra 1320 MW |  | Coal | BCPCL | 2*622 | 1244 | 1244 | 900 | 1090 | 1170 | 1170 |  |  | Line O/L
| 124 | Bhola Nutan Biddut BD LTD |  | Gas | IPP | 220 | 220 | 220 | 183 | 224 | 220 | 220
| 125 | United Payra Power Ltd. |  | HFO | IPP | 8*18.5+1*9.5 | 150 | 150 | 0 | 0 | 0 | 17 |  |  | Line O/L
|  | Barisal Area Total |  |  |  |  | 1958 | 1958 | 1197 | 1472 | 1527 | 1570 | 0 | 10
| 126 | Baghabari 71 MW GTPP |  | Gas | PDB | 1*71 | 71 | 71 | 0 | 0 | 0 | 0 | 71 |  | Gas shortage
|  | Baghabari 100 MW GTPP |  | Gas | PDB | 1*100 | 100 | 100 | 0 | 0 | 0 | 0 | 100 |  | Gas shortage
| 127 | Baghabari 50 MW Peaking PP |  | HFO | PDB | 6*8.9 | 52 | 52 | 0 | 24 | 24 | 32 |  | 20 | Engine problem
| 128 | Bera 70 MW Peaking PP |  | HFO | PDB | 9*8.29 | 71 | 71 | 0 | 33 | 0 | 40 |  | 31 | Engine problem
| 129 | Amnura 50 MW PP(Sinha) |  | HFO | QRPP | 7*7.79 | 50 | 0 | 0 | 0 | 0 | 0 |  |  | Contract Expired
| 130 | Katakhali 50 MW PP (Northern) |  | HFO | QRPP | 6*8.9 | 50 | 50 | 42 | 42 | 0 | 0 | 50 |  | Fuel shortage
| 131 | Katakhali 50 MW Peaking PP |  | HFO | PDB | 6*8.7 | 50 | 50 | 0 | 32 | 0 | 32 |  | 18 | Engine problem
| 132 | Sirajgonj 225MW CCPP Unit-1 |  | Gas/HSD | NWPGCL | 1*150+1*75 | 210 | 210 | 214 | 205 | 200 | 200 | 10 |  | Gas shortage
| 133 | Sirajgonj 225MW CCPP Unit-2 |  | Gas/HSD | NWPGCL | 1*150+1*75 | 220 | 220 | 140 | 217 | 220 | 220
| 134 | Sirajgonj 225MW CCPP Unit-3 |  | Gas/HSD | NWPGCL | 1*141 | 220 | 220 | 199 | 201 | 210 | 200 | 20 |  | Gas shortage
| 135 | Sirajgonj 400 MW CCPP Unit-4 |  | Gas/HSD | SNWPGCL | 1*282+1*132 | 414 | 414 | 414 | 419 | 410 | 410 | 4
| 136 | Santahar 50 MW Peaking PP |  | HFO | PDB | 6*8.7 | 50 | 50 | 0 | 32 | 0 | 0 |  | 50 | Under maintenance
| 137 | Bogra 22 MW PP (GBB) |  | Gas | RPP | 6*4 | 22 | 22 | 20 | 22 | 22 | 22
| 138 | Bogura 20 MW PP (Energyprima) |  | Gas | NENP | 5*3.3+5*2 | 20 | 0 | 0 | 0 | 0 | 0 |  |  | Contract Expired
| 139 | Ullapara 11 MW PP (Summit) |  | Gas | SIPP, REB | 4*2.90 | 11 | 11 | 11 | 11 | 11 | 11
| 140 | Natore 52 MW PP (Rajlanka) |  | HFO | IPP | 6*8.92 | 52 | 52 | 8 | 25 | 8 | 16 | 36 |  | Fuel shortage
| 141 | Chapainawabganj 100 MW Peaking PP |  | HFO | PDB | 12*8.924 | 104 | 104 | 0 | 82 | 35 | 80 |  | 24 | Engine problem
| 142 | Baghabari 200 MW PP (Paramount) |  | HSD | IPP | 135*1.6 | 200 | 200 | 10 | 160 | 150 | 180 |  | 20 | Engine problem
| 143 | Bagura 113 MW PP (Confidence)-2 |  | HFO | IPP | 6*18.55+7.2 | 113 | 113 | 50 | 94 | 50 | 94 |  | 19 | Engine problem
| 144 | Confidence Power Bogura Unit-1 113 MW |  | HFO | IPP | 6*18.55 | 113 | 113 | 55 | 95 | 55 | 95 |  | 18 | Engine problem
| 145 | Sirajgonj 6.55 MW Solar |  | Solar | NWPGCL | 1*6 | 6 | 6 | 5 | 0 | 6 | 0
|  | Rajshahi Area Total |  |  |  |  | 2199 | 2129 | 1168 | 1694 | 1401 | 1632 | 291 | 200
| 146 | Barapukuria TPP Unit-1 |  | Coal | PDB | 1*125 | 125 | 85 | 79 | 81 | 80 | 80
|  | Barapukuria TPP Unit-2 |  | Coal | PDB | 1*125 | 125 | 85 | 0 | 0 | 0 | 0 |  | 85 | Under maint
| 147 | Barapukuria 275 MW TPP Unit-3 |  | Coal | PDB | 1*275 | 274 | 274 | 250 | 250 | 250 | 250 | 24
| 148 | Rangpur 20 MW GTPP |  | HSD | PDB | 1*20 | 20 | 20 | 0 | 0 | 0 | 0 | 20 |  | Fuel conservation
| 149 | Saidpur 20 MW GTPP |  | HSD | PDB | 1*20 | 20 | 20 | 0 | 0 | 0 | 0 | 20 |  | Fuel conservation
| 150 | Rangpur 113 MW PP (Confidence) |  | HFO | IPP | 9*6.984+7*7.015+3.15*2 | 113 | 113 | 55 | 90 | 55 | 90 |  |  | Engine problem
| 151 | Sympa Solar Power 8MW |  | Solar | IPP | 8 MW | 8 | 8 | 6 | 0 | 8 | 0
| 152 | Energypac Power Venture Thakurgaon Ltd. |  | HFO | IPP | 115 | 115 | 115 | 0 | 72 | 0 | 34 |  | 81 | Fuel shortage
|  | Intraco Solar 30 MW |  | Solar | IPP | 0 | 0 | 0 | 24 | 0 | 0 | 0
|  | Rangpur Area Total |  |  |  |  | 800 | 720 | 414 | 493 | 393 | 454 | 64 | 166
|  | Total |  |  |  |  | 22482 | 21680 | 11848 | 13985 | 12827.6 | 14405 | 2901 | 2719
| A. |  | 2022-08-25 | (Yesterday) |  |  |  |  | Thursday
| 1 | Highest Generation : |  |  | 13985 | MW at | 21:00 | hrs | 11 Evening Peak Hour : | [5 empty] | 21:00 | hrs.
| 2 | Minimum Generation : |  |  | 11115 | MW at | 7:00 | hrs | 12 Max. Demand (Generation end) at evening peak hour : | [5 empty] | 14561 | MW
| 3 | Day peak Generation : |  |  | 11848 | MW at | 12:00 | hrs | 13 Max. Demand (Substation end) at evening peak hour : | [5 empty] | 13950.59 | MW
| 4 | Evening peak Generation : |  |  | 13985 | MW at | 21:00 | hrs | 14 Load Shed (Substation end) at evening peak hour : | [5 empty] | 531 | MW
| 5 | Total Energy Generation : |  | 300.0112 | MKWHr | By Solar | 1.7494 | MKWHr | 15. Area wise Demand (S/S end), Supply (S/S end) & | [5 empty] | 16. Hourly Load Shed during
|  | By Gas : | 155.0864 | MKWHr |  | By Oil: | 82.195 | MKWHr | Load Shed (S/S end) at Evening peak hour in MW : | [5 empty] | Evening Peak hours :
|  | By Coal : | 32.7351 | MKWHr |  | By Hydro: | 3.3773 | MKWHr | Area | Demand | Supply |  | Loadshed |  | Time |  | Loadshed
| 6 | Generation Shortfall : |  | For Fuel Limitation = |  |  | 2901 | MW | Dhaka | 4880 | 4749 |  | 131 |  | 18:00 |  | 392.5909
|  |  |  | For Plants S/D or M/C prob = |  |  | 2719 | MW | Chittagong | 1338 | 1338 |  | 0 |  | 19:00 |  | 799.0055
|  |  |  | Total = |  |  | 5620 | MW | Khulna | 1688.6 | 1688.6 |  | 0 |  | 19:30 |  | 460.7875
| 7 | Total Gas Supplied : |  |  | 1145.17 | MMCFD |  |  | Rajshahi | 1467.1 | 1467.1 |  | 0 |  | 20:00 |  | 304.1198
| 8 | Fuel Cost : | i) Gas : | Taka | 174418101.554 | ii) Oil : | Taka | 1217280514.18 | Comilla | 1400 | 1340 |  | 60 |  | 21:00 |  | 531
|  |  | iii) Coal : |  | 266555819.29 | Total | Taka | 1658254435.024 | Mymensingh | 1224 | 992 |  | 232 |  | 22:00 |  | 517.0036
| 9 | Power flow through E-W Interconnectors : |  | Taka |  | i) Energy | 0 | MKWHr. | Sylhet | 627 | 554 |  | 73 |  | 23:00 |  | 502.2584
|  | ii) During Peak Demand : |  |  | 515 | MW (E to W) at | 21:00 | hrs | Barisal | 397.89 | 397.89 |  | 0 |  | 24:00 |  | 541.8861
|  | iii) Maximum : |  |  | 515 | MW at | 21:00 | hrs | Rangpur | 928 | 893 |  | 35
| 10 | Maximum Temperature in Dhaka was |  |  |  | 33.4° C |  |  | Total | 13950.59 | 13419.59 |  | 531
| B. |  | 2022-08-26 | (Today) |  |  |  | Friday |  |  | Probable max. temperature in Dhaka |  |  | 34.7° C
Forecast
| 1 | Maximum Demand* Evening (Generation end) |  |  |  | 13800 | MW |  | 6 Total Load Shed forecast (Substation end) : |  |  |  |  | 0 | MW
| 2 | Maximum Generation (Generation end) |  |  |  | 14405 | MW |  | 7 Area wise Load Shed forecast (Substation end) :
| 3 | Maximum Demand* Day (Generation end) |  |  |  | 11800 | MW
| 4 | Reserve(Generation end) |  |  |  | 605 | MW |  | Dhaka | Chittagong | Khulna | Rajshahi | Comilla | Mymensingh | Sylhet | Barisal | Rangpur
| 5 | Total Energy Generation |  |  |  | 296.0425 | MKWHr |  | MW | MW | MW | MW | MW | MW | MW | MW | MW
| 6 | Actual Minimum Generation up to 8:00 hrs. |  |  |  | 11149 | MW at | 8:00 | 0 | 0 | 0 | 0 | 0 | 0 | 0 | 0 | 0
| * Import Through HVDC C/B Interconnector : |  |  |  |  | i) Energy | 21.4495 | MKWHr. | ii) HVDC Flow at Peak Time |  | 892 | MW at | 21:00 | hrs.
| * Import Through Comilla C/B Interconnector : |  |  |  |  | i) Energy | 3.4186 | MKWHr. | iii) Maximum HVDC Flow : |  | 893 | MW at | 23:00 | hrs.
*Cost for HVDC, Tripura & Solar energy is not usually included in the total fuel cost.
| Water Level of Kaptai Lake at 06:00 hr (ft): |  |  |  |  | (a) Yesterday : | 95.27 |  | (b) Today: | 95.29 |  | (c) Rule Curve: |  | 97.02
.
[5 empty] | Sub Divisional Engineer | [6 empty] | Executive Engineer
[5 empty] | Network Operation Division | [6 empty] | Network Operation Division

## YesterdayGen
2022-08-25
Plant Name | Ghorasal TPP (Unit-1&2) | Ghorasal Repowered CCPP:Unit-3 (GT | Ghorasal Repowered CCPP Unit-4 | Ghorasal TPP Unit-5 | Ghorasal 365 MW CCPP Unit-7 | Ghorashal 108MW PP (Regent) | Ghorashal 78.5 MW PP(MAX) | Haripur 412 MW CCPP | Haripur 360MW CCPP(HPL) | Plant Removed | Haripur GTPP | Meghnaghat 450 MW CCPP(MPL) | Meghnaghat CCPP(Summit) | Meghnaghat 100 MW(IEL) | Madanganj 102 PP(Summit) | Madanganj-55 MW PP(Summit) | Siddhirganj 335 MW CCPP | 210 MW Siddhirgonj TPP | Siddhirgonj 2*120 MW GTPP | Siddhirganj 100 PP(Dutch Bangla) | Gagnagar 102 MW PP (Digital Power) | Kodda 150MW PP | Keraniganj 100 MW PP (Powerpac) | Bosila 108MW PP(CLC) | Pagla (DPA ) | Katpotti 52 MW PP (Sinha) | Kamalaghat 54 MW PP(Banco Energy) | Manikganj 55 MW PP (Northern) | Nababganj 55 MW PP (Southern power ) | Narshingdi 22 MW PP (Doreen) | Summit Ashulia | Summit Madhabdi | Maona 33 MW PP(Summit) | Rupganj 33 MW PP(Summit) | Gazipur 52 MW PP | Tongi 80 MW GTPP | Karnaphuli Hydro PP Unit-1, 2 & 3 | Karnaphuli Hydro PP Unit-4 & 5 | Chattogram TPP-1 | Chattogram TPP-2 | Raozan 25 MW PP | Sikalbaha 225MW CCPP (Gas) | Sikalbaha 225MW CCPP(Oil) | Sikalbaha 150MW GTPP | Sikalbaha 150MW GTPP(Oil) | Plant Removed | Tangail Palli Power Gen 22 MW | Hathazari 100 MW peaking PP | Dohazari -Kalaish 100 MW Peaking | Juldah 100 MW Unit-1 (Acorn) | Chattogram 108 MW PP (ECPV) | Patenga 50MW PP (Baraka) | Barabkunda 22 MW PP (Regent) | Malancha, Ctg. EPZ (United) | Ashuganj TPP Unit- 3 | Ashuganj TPP Unit- 4 | Ashuganj TPP Unit- 5 | Ashuganj 450 MW CCPP(North) | Ashuganj 450 MW CCPP(South) | Ashuganj 225 MW CCPP | Ashuganj 195MW PP (APSCL-United) | Chandpur 150 MW CCPP | Ashuganj 50 MW PP | Ashuganj 55 MW PP (Precision) | Ashuganj 53MW PP (United) | Ashuganj 51 MW PP (Midland) | B.Baria (Aggreko) 85MW | Titas 50 MW Peaking PP | Jangalia 52 MW PP (Lakdanavi) | Feni 22MW PP (Doreen) | Feni 11 MW PP (Doreen) | Jangalia 33MW PP (Summit) | Cumilla 25 MW PP (Summit) | Impoprt (Tripura) | RPCL 210MW CCPP | Jamalpur 95 MW PP(Powerpac) | Tangail 22 MW PP (Doreen) | Sarishabari 3 MW Solar Plant | Fenchugonj CCPP Phase-1 | Fenchugonj CCPP Phase-2 | Fenchugonj 51 MW PP (Barakatullah) | Fenchuganj 44MW (Energyprima) | Kushiara 163 MW CCPP (KP) | Shajibazar 330 MW CCPP | Shahjibazar GTPP Unit- 8 & 9 | Shahjibazar 86MW PP (Shahjibazar) | Shahjibazar 50MW PP (EPL) | Sylhet 225 MW CCPP | Sylhet 20 MW GTPP | Sylhet 50MW PP (EPL) | Sylhet 10MW PP (Desh) | Bibiana-II 341 MW CCPP (Summit) | Shahjahanulla 25 MW PP | Hobiganj 11MW PP Cofidence-E | Daudkandi 200 MW PP (B.Trac) | Kodda 300 MW PP Unit-2 (Summit) | Keranigonj 300 MW PP (APR) | Bramhangoan 100 MW PP (Aggreko) | Mymensingh 200 MW PP (United) | Aurahati 100MW PP (Aggreko) | Kodda 149 MW PP Unit-1 (Summit) | Teknaf 20MW PP (Solartech) | Juldah 100 MW PP Unit-3 (Acorn) | Chandpur 200MW (Desh energy) | Ashuganj 150MW PP (Midland) | Bibiyana-III 400 MW CCPP | Jamalpur 115 MW PP (United) | Gazipur 100 MW PP | Sikalbaha 105 MW PP (Baraka Sikalbaha) | Kaptai 7 MW Solar PP | Anwara 300 MW PP (United) | Jodiac Power | Karnaphuli Power Ltd. | Feni Lanka Power | Chowmuhani 113 MW | Juldah unit-2 (Acorn) | Bibiyana South 400 MW | Meghnaghat 104 MW PP (OPCL) | Sutiakhali 50 MW Solar PP | Manikgonj 162MW PP(MPGL) | Anlima Energy Ltd. | Shahjibazar 100 MW GTPP | Bhairob 54.5 MW | Spectra Solar Plant Ltd. | Chandpur 115(Doreen) | Kanchan Purbachal Power Generation Ltd. | Ashuganj 420 MW CCPP(East) | Mirsharai 150 MW (Oil) | Mirsharai 150 MW (Gas) | EasternBlank | Bheramara (HVDC ) | Bheramara GTPP Unit-3 | Bheramara 410 MW CCPP | Khulna 115 MW PP (KPCL-1 & 3) | Khulna 115 PP MW (KPCL-2) | Khulna 225 MW CCPP | Khulna 60MW | Khulna (Aggreeco) 55MW | Faridpur 50 MW Peaking PP | Gopalganj 100 MW Peaking PP | Noapara 40 MW PP (Khanjahan Ali) | Bhola 225 MW CCPP | Bhola 33 MW PP (Venture) | Barisal 110 MW PP (Summit ) | Barisal GT PP Unit-1& 2 | Baghabari 100 MW GTPP | Baghabari 71 MW GTPP | Baghabari 50 MW Peaking PP | Bera 70 MW Peaking PP | Chapainawabganj 100 MW Peaking PP | Amnura 50 MW PP(Sinha) | Katakhali 50 MW PP (Northern) | Katakhali 50 MW Peaking PP | Natore 52 MW PP (Rajlanka) | Santahar 50 MW Peaking PP | Bogra 22 MW PP (GBB) | Bogura 20 MW PP (Energyprima) | Ullapara 11 MW PP (Summit) | Barapukuria TPP Unit-1 | Barapukuria TPP Unit-2 | Barapukuria 275 MW TPP Unit-3 | Rangpur 20 MW GTPP | Saidpur 20 MW GTPP | Sirajgonj 225MW CCPP Unit-1 (Gas) | Sirajgonj 225MW CCPP Unit-1(Oil) | Sirajgonj 225 MW CCPP Unit-2 (Gas) | Sirajgonj 225 MW CCPP Unit-2 (Oil) | Bhola 95 MW PP (Aggreko) | Noapara 100 MW PP (Bangla Trac) | Sirajgonj 225MW CCPP Unit-3 (Gas) | Sirajgonj 225MW CCPP Unit-3 (Oil) | Sirajgonj 400 MW CCPP Unit-4 | Rupsha 105 MW PP (Orion rupsha) | Baghabari 200 MW PP (Paramount) | Bagura 113 MW PP (Confidence)-2 | Madhumati 100 MW PP | Rangpur 113 MW PP (Confidence) | Sirajgonj 400MW CCPP Unit-4 (Oil) | Sympa Solar Power 8MW | Confidence Power Bogura Unit-1 113 MW | Payra 1320 MW | Bhola Nutan Biddut BD LTD (GAS) | Bhola Nutan Biddut BD LTD (OIL) | United Payra Power Ltd. | Sirajgonj 6.55 MW Solar | Mongla Orion 100 MW Solar PP | Energypac Power Venture Thakurgaon Ltd. | Khulna 330 MW CCPP (OIL) | Khulna 330 MW CCPP (GAS) | Rampal 1320 MW (BIFPCL) | Intraco Solar 30 MW | WesternBlank | Eastern Grid Total | Western Grid Total | Total (MW) | Gas (Public) | HVDC | Gas (Private) | HSD (Private) | HFO (Private) | Coal | Hydro | HSD (Public) | HFO (Public) | Tripura | Solar | Shortage | Water Level
1:00 | 0 | 0 | 0 | 180 | 300 | 91 | 0 | 399 | 333 |  | 0 | 300 | 0 | 8 | 0 | 55 | 335 | 0 | 0 | 7 | 8 | 95 | 0 | 0 | 0 | 0 | 17 | 35 | 35 | 19 | 25 | 27 | 33 | 30 | 8 | 0 | 74 | 70 | 110 | 0 | 25 | 0 | 0 | 0 | 0 |  | 12 | 34 | 17 | 10 | 11 | 25 | 16 | 37 | 0 | 0 | 0 | 310 | 305 | 209 | 8 | 136 | 42 | 57 | 0 | 51 | 0 | 48 | 0 | 22 | 10 | 25 | 17 | 148 | 108 | 0 | 0 | 0 | 43 | 41 | 5 | 0 | 0 | 0 | 61 | 40 | 0 | 193 | 0 | 6 | 10 | 290 | 8 | 0 | 130 | 278 | 160 | 80 | 97 | 70 | 149 | 0 | 10 | 85 | 138 | 401 | 106 | 17 | 94 | 0 | 51 | 17 | 110 | 0 | 68 | 10 | 400 | 0 | 0 | 35 | 107 | 0 | 35 | 0 | 79 | 55 | 0 | 0 | 0 |  | 886 | 0 | 280 | 0 | 16 | 228 | 0 | 0 | 11 | 54 | 0 | 86 | 22 | 16 | 0 | 0 | 0 | 32 | 26 | 0 | 0 | 42 | 24 | 8 | 0 | 22 | 0 | 11 | 80 | 0 | 245 | 0 | 0 | 214 | 0 | 0 | 218 | 0 | 50 | 189 | 0 | 419 | 0 | 112 | 50 | 15 | 56 | 0 | 0 | 55 | 1040 | 225 | 0 | 0 | 0 | 0 | 0 | 0 | 0 | 0 | 0 |  | 7756 | 4732 | 12488 | 4585 | 886 | 1916 | 602 | 2055 | 1365 | 144 | 446 | 559 | 148 | 0 | 656.1614 | 95.26
2:00 | 0 | 0 | 0 | 180 | 300 | 91 | 0 | 399 | 334 |  | 0 | 300 | 0 | 7 | 0 | 55 | 335 | 0 | 0 | 7 | 8 | 124 | 0 | 0 | 0 | 0 | 17 | 35 | 35 | 19 | 25 | 27 | 33 | 30 | 8 | 0 | 75 | 70 | 110 | 0 | 25 | 0 | 0 | 0 | 0 |  | 12 | 34 | 17 | 10 | 11 | 25 | 16 | 38 | 0 | 0 | 0 | 310 | 300 | 211 | 8 | 136 | 42 | 56 | 0 | 51 | 0 | 47 | 0 | 22 | 10 | 25 | 17 | 144 | 109 | 0 | 0 | 0 | 43 | 41 | 5 | 0 | 0 | 0 | 61 | 20 | 0 | 193 | 0 | 6 | 10 | 290 | 8 | 0 | 130 | 278 | 162 | 80 | 97 | 70 | 141 | 0 | 10 | 85 | 133 | 401 | 109 | 17 | 87 | 0 | 51 | 17 | 103 | 0 | 51 | 10 | 400 | 0 | 0 | 35 | 94 | 0 | 35 | 0 | 79 | 55 | 0 | 0 | 0 |  | 886 | 0 | 280 | 0 | 0 | 228 | 0 | 0 | 8 | 54 | 0 | 86 | 21 | 16 | 0 | 0 | 0 | 32 | 26 | 0 | 0 | 42 | 0 | 8 | 0 | 22 | 0 | 11 | 80 | 0 | 235 | 0 | 0 | 214 | 0 | 0 | 219 | 0 | 50 | 189 | 0 | 424 | 0 | 130 | 50 | 15 | 56 | 0 | 0 | 55 | 1020 | 225 | 0 | 0 | 0 | 0 | 0 | 0 | 0 | 0 | 0 |  | 7707 | 4682 | 12389 | 4583 | 886 | 1901 | 622 | 1984 | 1335 | 145 | 447 | 561 | 144 | 0 | 517.0036 | 95.26
3:00 | 0 | 0 | 0 | 180 | 300 | 91 | 0 | 398 | 334 |  | 0 | 300 | 0 | 8 | 0 | 55 | 335 | 0 | 0 | 7 | 8 | 125 | 0 | 0 | 0 | 0 | 17 | 35 | 35 | 19 | 25 | 27 | 33 | 30 | 8 | 0 | 76 | 70 | 110 | 0 | 25 | 0 | 0 | 0 | 0 |  | 12 | 34 | 17 | 10 | 11 | 25 | 16 | 38 | 0 | 0 | 0 | 310 | 305 | 211 | 8 | 136 | 42 | 56 | 0 | 51 | 0 | 47 | 0 | 22 | 10 | 25 | 17 | 148 | 110 | 0 | 0 | 0 | 43 | 41 | 5 | 0 | 0 | 0 | 61 | 20 | 0 | 193 | 0 | 6 | 10 | 270 | 8 | 0 | 70 | 278 | 131 | 80 | 97 | 70 | 149 | 0 | 10 | 85 | 138 | 401 | 109 | 17 | 87 | 0 | 52 | 17 | 103 | 0 | 52 | 10 | 400 | 0 | 0 | 35 | 107 | 0 | 35 | 0 | 79 | 55 | 0 | 0 | 0 |  | 886 | 0 | 285 | 0 | 0 | 229 | 0 | 0 | 0 | 46 | 0 | 86 | 20 | 16 | 0 | 0 | 0 | 32 | 26 | 0 | 0 | 42 | 0 | 8 | 0 | 22 | 0 | 11 | 80 | 0 | 234 | 0 | 0 | 214 | 0 | 0 | 219 | 0 | 20 | 189 | 0 | 425 | 0 | 70 | 50 | 15 | 56 | 0 | 0 | 55 | 980 | 225 | 0 | 0 | 0 | 0 | 0 | 0 | 0 | 0 | 0 |  | 7636 | 4541 | 12177 | 4593 | 886 | 1881 | 441 | 2013 | 1294 | 146 | 448 | 546 | 148 | 0 | 389.8262 | 95.26
4:00 | 0 | 0 | 0 | 180 | 300 | 91 | 0 | 399 | 332 |  | 0 | 300 | 0 | 7 | 0 | 55 | 335 | 0 | 0 | 7 | 8 | 125 | 0 | 0 | 0 | 0 | 17 | 35 | 35 | 19 | 25 | 27 | 33 | 31 | 8 | 0 | 75 | 70 | 110 | 0 | 25 | 0 | 0 | 0 | 0 |  | 12 | 34 | 17 | 10 | 11 | 25 | 16 | 38 | 0 | 0 | 0 | 310 | 305 | 211 | 8 | 135 | 40 | 54 | 0 | 51 | 0 | 47 | 0 | 22 | 10 | 25 | 17 | 142 | 110 | 0 | 0 | 0 | 43 | 41 | 5 | 0 | 0 | 0 | 61 | 20 | 0 | 193 | 0 | 6 | 10 | 270 | 8 | 0 | 20 | 278 | 61 | 80 | 97 | 70 | 149 | 0 | 10 | 85 | 137 | 401 | 109 | 17 | 87 | 0 | 52 | 17 | 110 | 0 | 57 | 10 | 400 | 0 | 0 | 35 | 107 | 0 | 35 | 0 | 77 | 55 | 0 | 0 | 0 |  | 886 | 0 | 285 | 0 | 0 | 229 | 0 | 0 | 0 | 46 | 0 | 86 | 20 | 16 | 0 | 0 | 0 | 32 | 26 | 0 | 0 | 42 | 0 | 8 | 0 | 22 | 0 | 11 | 80 | 0 | 235 | 0 | 0 | 214 | 0 | 0 | 180 | 0 | 0 | 189 | 0 | 425 | 0 | 20 | 50 | 15 | 56 | 0 | 0 | 55 | 980 | 225 | 0 | 0 | 0 | 0 | 0 | 0 | 0 | 0 | 0 |  | 7512 | 4433 | 11945 | 4592 | 886 | 1877 | 251 | 2021 | 1295 | 145 | 409 | 507 | 142 | 0 | 281.0804 | 95.27
5:00 | 0 | 0 | 0 | 180 | 300 | 93 | 0 | 399 | 336 |  | 0 | 300 | 0 | 8 | 0 | 55 | 335 | 0 | 0 | 7 | 8 | 94 | 0 | 0 | 0 | 0 | 17 | 35 | 35 | 19 | 25 | 27 | 33 | 31 | 8 | 0 | 76 | 70 | 110 | 0 | 25 | 0 | 0 | 0 | 0 |  | 8 | 26 | 17 | 10 | 12 | 25 | 16 | 40 | 0 | 0 | 0 | 355 | 335 | 207 | 8 | 136 | 40 | 53 | 0 | 51 | 0 | 47 | 0 | 22 | 10 | 25 | 17 | 142 | 107 | 0 | 0 | 0 | 43 | 41 | 5 | 0 | 0 | 0 | 61 | 20 | 0 | 193 | 0 | 6 | 10 | 280 | 8 | 0 | 0 | 278 | 22 | 40 | 97 | 25 | 149 | 0 | 10 | 85 | 138 | 402 | 109 | 17 | 87 | 0 | 52 | 17 | 110 | 0 | 57 | 10 | 395 | 0 | 0 | 35 | 92 | 0 | 35 | 0 | 78 | 55 | 0 | 0 | 0 |  | 886 | 0 | 285 | 0 | 0 | 216 | 0 | 0 | 0 | 46 | 0 | 86 | 19 | 0 | 0 | 0 | 0 | 0 | 26 | 0 | 0 | 42 | 0 | 8 | 0 | 22 | 0 | 11 | 80 | 0 | 235 | 0 | 0 | 214 | 0 | 0 | 180 | 0 | 0 | 189 | 0 | 417 | 0 | 0 | 50 | 15 | 56 | 0 | 0 | 55 | 950 | 225 | 0 | 0 | 0 | 0 | 0 | 0 | 0 | 0 | 0 |  | 7397 | 4313 | 11710 | 4657 | 886 | 1885 | 87 | 1990 | 1265 | 146 | 396 | 436 | 142 | 0 | 267.2568 | 95.27
6:00 | 0 | 0 | 0 | 180 | 300 | 91 | 0 | 399 | 337 |  | 0 | 300 | 0 | 7 | 0 | 55 | 335 | 0 | 0 | 7 | 8 | 15 | 0 | 0 | 0 | 0 | 17 | 35 | 35 | 19 | 25 | 27 | 33 | 31 | 8 | 0 | 76 | 70 | 110 | 0 | 25 | 0 | 0 | 0 | 0 |  | 12 | 26 | 17 | 10 | 12 | 25 | 16 | 42 | 0 | 0 | 0 | 310 | 305 | 210 | 8 | 137 | 40 | 53 | 0 | 51 | 0 | 47 | 0 | 22 | 10 | 25 | 17 | 132 | 109 | 0 | 0 | 0 | 43 | 41 | 5 | 0 | 0 | 0 | 61 | 10 | 0 | 193 | 0 | 6 | 10 | 290 | 8 | 0 | 0 | 278 | 0 | 0 | 97 | 0 | 149 | 1 | 10 | 85 | 132 | 398 | 109 | 17 | 69 | 0 | 52 | 17 | 110 | 0 | 57 | 10 | 400 | 0 | 1 | 35 | 107 | 0 | 35 | 1 | 78 | 55 | 0 | 0 | 0 |  | 887 | 0 | 285 | 0 | 0 | 168 | 0 | 0 | 0 | 0 | 0 | 84 | 17 | 0 | 0 | 0 | 0 | 0 | 0 | 0 | 0 | 42 | 0 | 8 | 0 | 22 | 0 | 11 | 80 | 0 | 235 | 0 | 0 | 214 | 0 | 0 | 130 | 0 | 0 | 189 | 0 | 424 | 0 | 0 | 50 | 15 | 56 | 0 | 0 | 55 | 890 | 225 | 0 | 0 | 0 | 2 | 0 | 0 | 0 | 0 | 1 |  | 7151 | 4090 | 11241 | 4587 | 887 | 1891 | 0 | 1984 | 1205 | 146 | 298 | 235 | 132 | 6 | 146.5304 | 95.27
7:00 | 0 | 0 | 0 | 180 | 300 | 93 | 0 | 399 | 337 |  | 0 | 300 | 0 | 8 | 0 | 55 | 335 | 0 | 0 | 7 | 8 | 15 | 0 | 0 | 0 | 0 | 17 | 35 | 35 | 0 | 25 | 27 | 33 | 30 | 8 | 0 | 75 | 70 | 110 | 0 | 25 | 0 | 0 | 0 | 0 |  | 12 | 26 | 17 | 10 | 11 | 25 | 16 | 39 | 0 | 0 | 0 | 310 | 305 | 209 | 8 | 135 | 40 | 53 | 0 | 51 | 0 | 46 | 0 | 22 | 10 | 25 | 18 | 122 | 95 | 0 | 0 | 0 | 43 | 41 | 5 | 0 | 0 | 0 | 57 | 10 | 0 | 193 | 0 | 6 | 10 | 290 | 8 | 0 | 0 | 210 | 0 | 0 | 97 | 0 | 149 | 5 | 10 | 85 | 128 | 401 | 109 | 17 | 69 | 1 | 52 | 17 | 110 | 0 | 57 | 10 | 400 | 6 | 10 | 35 | 107 | 0 | 35 | 7 | 78 | 55 | 0 | 0 | 0 |  | 887 | 0 | 280 | 0 | 0 | 120 | 0 | 0 | 0 | 0 | 0 | 86 | 15 | 0 | 0 | 0 | 0 | 0 | 0 | 0 | 0 | 42 | 0 | 8 | 0 | 22 | 0 | 11 | 80 | 0 | 235 | 0 | 0 | 214 | 0 | 0 | 130 | 0 | 0 | 189 | 0 | 424 | 0 | 0 | 50 | 15 | 56 | 0 | 1 | 55 | 890 | 225 | 0 | 0 | 0 | 20 | 0 | 0 | 0 | 0 | 5 |  | 7055 | 4060 | 11115 | 4547 | 887 | 1888 | 0 | 1918 | 1205 | 145 | 250 | 234 | 122 | 49 | 124.4126 | 95.28
8:00 | 0 | 0 | 0 | 180 | 300 | 90 | 0 | 400 | 327 |  | 0 | 300 | 0 | 7 | 0 | 55 | 335 | 0 | 0 | 7 | 8 | 15 | 0 | 0 | 0 | 0 | 17 | 35 | 35 | 0 | 25 | 27 | 33 | 28 | 8 | 0 | 75 | 70 | 110 | 0 | 25 | 0 | 0 | 0 | 0 |  | 12 | 26 | 17 | 10 | 11 | 25 | 16 | 13 | 0 | 0 | 0 | 335 | 305 | 207 | 8 | 143 | 40 | 54 | 0 | 51 | 0 | 45 | 0 | 22 | 10 | 25 | 18 | 122 | 68 | 0 | 0 | 1 | 43 | 42 | 5 | 0 | 0 | 0 | 56 | 10 | 0 | 193 | 0 | 6 | 10 | 295 | 0 | 0 | 0 | 211 | 0 | 25 | 96 | 0 | 149 | 11 | 10 | 68 | 125 | 403 | 109 | 17 | 69 | 3 | 52 | 17 | 110 | 0 | 57 | 10 | 400 | 0 | 27 | 35 | 107 | 0 | 35 | 16 | 78 | 55 | 0 | 0 | 0 |  | 886 | 0 | 280 | 0 | 0 | 160 | 0 | 0 | 0 | 0 | 0 | 85 | 12 | 0 | 0 | 0 | 0 | 0 | 0 | 0 | 0 | 42 | 0 | 8 | 0 | 22 | 0 | 11 | 80 | 0 | 250 | 0 | 0 | 214 | 0 | 0 | 159 | 0 | 0 | 184 | 0 | 419 | 2 | 0 | 50 | 15 | 56 | 0 | 2 | 55 | 880 | 220 | 0 | 0 | 2 | 49 | 0 | 0 | 0 | 0 | 6 |  | 7051 | 4149 | 11200 | 4538 | 886 | 1842 | 25 | 1893 | 1210 | 145 | 319 | 262 | 122 | 117 | #REF! | 95.28
9:00 | 0 | 0 | 0 | 180 | 300 | 86 | 0 | 402 | 327 |  | 0 | 300 | 0 | 8 | 0 | 55 | 332 | 0 | 0 | 7 | 8 | 15 | 0 | 0 | 0 | 0 | 17 | 17 | 35 | 19 | 25 | 27 | 33 | 28 | 8 | 0 | 76 | 70 | 110 | 0 | 25 | 0 | 0 | 0 | 0 |  | 12 | 26 | 0 | 10 | 11 | 26 | 16 | 7 | 0 | 0 | 0 | 350 | 335 | 208 | 8 | 143 | 24 | 56 | 0 | 51 | 0 | 45 | 0 | 21 | 10 | 25 | 6 | 128 | 68 | 0 | 0 | 1 | 43 | 42 | 5 | 0 | 0 | 0 | 55 | 10 | 0 | 194 | 0 | 6 | 10 | 300 | 0 | 0 | 25 | 275 | 64 | 50 | 96 | 50 | 140 | 10 | 10 | 68 | 123 | 404 | 109 | 17 | 69 | 4 | 52 | 17 | 110 | 0 | 57 | 10 | 394 | 0 | 41 | 35 | 107 | 0 | 35 | 25 | 77 | 52 | 0 | 0 | 0 |  | 886 | 0 | 260 | 0 | 0 | 140 | 0 | 0 | 0 | 0 | 0 | 83 | 14 | 0 | 0 | 0 | 0 | 0 | 0 | 0 | 0 | 42 | 0 | 8 | 0 | 22 | 0 | 11 | 80 | 0 | 250 | 0 | 0 | 214 | 0 | 0 | 140 | 0 | 0 | 196 | 0 | 415 | 17 | 0 | 50 | 15 | 51 | 0 | 3 | 55 | 820 | 224 | 0 | 0 | 4 | 74 | 0 | 0 | 0 | 0 | 20 |  | 7288 | 4094 | 11382 | 4558 | 886 | 1841 | 189 | 1936 | 1150 | 146 | 280 | 226 | 128 | 182 | #REF! | 95.28
10:00 | 0 | 0 | 0 | 180 | 300 | 86 | 0 | 403 | 320 |  | 0 | 300 | 0 | 7 | 0 | 55 | 335 | 0 | 0 | 7 | 8 | 32 | 0 | 0 | 0 | 0 | 17 | 17 | 35 | 19 | 25 | 28 | 33 | 28 | 8 | 0 | 76 | 70 | 110 | 0 | 25 | 0 | 0 | 0 | 0 |  | 12 | 26 | 0 | 10 | 11 | 25 | 16 | 4 | 0 | 0 | 0 | 335 | 305 | 205 | 8 | 143 | 35 | 54 | 0 | 43 | 0 | 45 | 0 | 21 | 10 | 25 | 18 | 134 | 68 | 0 | 0 | 2 | 43 | 42 | 5 | 0 | 0 | 0 | 56 | 10 | 0 | 194 | 0 | 6 | 10 | 310 | 0 | 0 | 100 | 268 | 156 | 80 | 96 | 80 | 148 | 18 | 10 | 68 | 123 | 403 | 108 | 17 | 69 | 4 | 52 | 17 | 110 | 0 | 56 | 10 | 397 | 11 | 16 | 35 | 107 | 0 | 35 | 31 | 77 | 55 | 0 | 0 | 0 |  | 886 | 0 | 265 | 0 | 0 | 140 | 0 | 0 | 0 | 0 | 0 | 83 | 15 | 0 | 0 | 0 | 0 | 0 | 0 | 0 | 0 | 42 | 0 | 8 | 0 | 21 | 0 | 11 | 79 | 0 | 250 | 0 | 0 | 214 | 0 | 0 | 140 | 0 | 0 | 196 | 0 | 414 | 17 | 0 | 50 | 15 | 55 | 0 | 4 | 55 | 820 | 184 | 0 | 0 | 4 | 78 | 0 | 0 | 0 | 0 | 19 |  | 7512 | 4065 | 11577 | 4546 | 886 | 1790 | 416 | 1951 | 1149 | 146 | 280 | 243 | 134 | 176 | #REF! | 95.28
11:00 | 0 | 0 | 0 | 180 | 300 | 86 | 0 | 406 | 320 |  | 0 | 300 | 0 | 8 | 0 | 55 | 337 | 0 | 40 | 7 | 8 | 32 | 0 | 0 | 0 | 0 | 17 | 17 | 35 | 19 | 25 | 28 | 33 | 27 | 8 | 0 | 40 | 70 | 110 | 0 | 25 | 0 | 0 | 0 | 0 |  | 12 | 26 | 0 | 10 | 0 | 25 | 16 | 2 | 0 | 0 | 0 | 350 | 325 | 204 | 8 | 143 | 34 | 51 | 0 | 43 | 0 | 43 | 0 | 21 | 10 | 25 | 18 | 138 | 68 | 0 | 0 | 2 | 43 | 42 | 5 | 0 | 0 | 0 | 55 | 10 | 0 | 193 | 0 | 6 | 10 | 295 | 0 | 0 | 132 | 263 | 200 | 80 | 96 | 80 | 149 | 18 | 10 | 68 | 123 | 397 | 108 | 17 | 69 | 5 | 52 | 17 | 108 | 0 | 57 | 10 | 398 | 0 | 36 | 35 | 107 | 0 | 35 | 34 | 77 | 55 | 0 | 0 | 0 |  | 886 | 0 | 260 | 0 | 0 | 140 | 0 | 0 | 0 | 0 | 0 | 82 | 16 | 16 | 0 | 0 | 0 | 0 | 0 | 0 | 0 | 42 | 0 | 8 | 0 | 20 | 0 | 11 | 80 | 0 | 250 | 0 | 0 | 214 | 0 | 0 | 140 | 0 | 0 | 196 | 0 | 414 | 17 | 0 | 50 | 15 | 55 | 0 | 6 | 55 | 840 | 183 | 0 | 0 | 5 | 100 | 0 | 0 | 0 | 0 | 27 |  | 7602 | 4128 | 11730 | 4610 | 886 | 1769 | 492 | 1941 | 1170 | 110 | 280 | 241 | 138 | 233 | #REF! | 95.28
12:00 | 0 | 0 | 0 | 180 | 300 | 86 | 0 | 407 | 320 |  | 0 | 300 | 0 | 8 | 0 | 55 | 333 | 0 | 93 | 7 | 8 | 32 | 0 | 0 | 0 | 0 | 17 | 17 | 35 | 19 | 25 | 27 | 33 | 26 | 8 | 0 | 40 | 70 | 110 | 0 | 25 | 0 | 0 | 0 | 0 |  | 12 | 34 | 0 | 10 | 0 | 25 | 16 | 2 | 0 | 0 | 0 | 345 | 325 | 202 | 8 | 143 | 34 | 52 | 0 | 51 | 0 | 44 | 0 | 21 | 10 | 25 | 12 | 142 | 68 | 0 | 0 | 3 | 43 | 42 | 5 | 0 | 0 | 0 | 54 | 10 | 0 | 193 | 0 | 6 | 10 | 290 | 0 | 0 | 150 | 275 | 210 | 80 | 95 | 80 | 149 | 11 | 10 | 68 | 125 | 404 | 108 | 17 | 69 | 5 | 52 | 17 | 90 | 0 | 60 | 10 | 390 | 13 | 30 | 35 | 107 | 0 | 35 | 35 | 76 | 48 | 0 | 0 | 0 |  | 887 | 0 | 255 | 0 | 0 | 140 | 0 | 0 | 0 | 0 | 0 | 82 | 16 | 16 | 0 | 0 | 0 | 0 | 0 | 0 | 0 | 42 | 0 | 8 | 0 | 20 | 0 | 11 | 79 | 0 | 250 | 0 | 0 | 214 | 0 | 0 | 140 | 0 | 0 | 199 | 0 | 414 | 0 | 10 | 50 | 15 | 55 | 0 | 6 | 55 | 900 | 183 | 0 | 0 | 5 | 100 | 0 | 0 | 0 | 0 | 24 |  | 7672 | 4176 | 11848 | 4641 | 887 | 1773 | 530 | 1927 | 1229 | 110 | 280 | 250 | 142 | 219 | #REF! | 95.28
13:00 | 0 | 0 | 0 | 180 | 300 | 82 | 0 | 403 | 320 |  | 0 | 300 | 0 | 7 | 0 | 55 | 333 | 0 | 95 | 7 | 8 | 45 | 0 | 0 | 0 | 0 | 35 | 17 | 35 | 19 | 25 | 27 | 33 | 26 | 8 | 0 | 72 | 70 | 110 | 0 | 25 | 0 | 0 | 0 | 0 |  | 12 | 34 | 0 | 10 | 0 | 25 | 16 | 2 | 0 | 0 | 0 | 345 | 315 | 201 | 8 | 143 | 34 | 50 | 0 | 51 | 0 | 44 | 0 | 18 | 10 | 25 | 12 | 154 | 68 | 0 | 0 | 2 | 43 | 42 | 5 | 0 | 0 | 0 | 55 | 10 | 0 | 194 | 0 | 6 | 10 | 300 | 0 | 0 | 192 | 275 | 245 | 81 | 95 | 81 | 149 | 19 | 10 | 68 | 127 | 392 | 108 | 17 | 69 | 3 | 52 | 17 | 75 | 0 | 75 | 10 | 392 | 17 | 39 | 72 | 107 | 0 | 35 | 35 | 82 | 47 | 0 | 3 | 0 |  | 886 | 0 | 250 | 0 | 16 | 170 | 0 | 0 | 0 | 0 | 0 | 80 | 17 | 16 | 0 | 0 | 0 | 0 | 0 | 0 | 0 | 42 | 0 | 8 | 0 | 19 | 0 | 11 | 79 | 0 | 250 | 0 | 0 | 209 | 0 | 0 | 181 | 0 | 0 | 201 | 0 | 414 | 0 | 46 | 50 | 15 | 55 | 0 | 7 | 55 | 940 | 220 | 0 | 0 | 5 | 56 | 0 | 0 | 0 | 0 | 13 |  | 7870 | 4311 | 12181 | 4607 | 886 | 1814 | 645 | 2008 | 1269 | 142 | 354 | 304 | 154 | 179 | 155.7462 | 95.28
14:00 | 0 | 0 | 0 | 180 | 300 | 83 | 0 | 400 | 320 |  | 0 | 300 | 0 | 8 | 0 | 55 | 337 | 0 | 96 | 7 | 8 | 45 | 0 | 0 | 0 | 0 | 35 | 35 | 35 | 19 | 25 | 19 | 33 | 26 | 8 | 0 | 72 | 70 | 110 | 0 | 25 | 0 | 0 | 0 | 0 |  | 12 | 34 | 0 | 10 | 0 | 25 | 16 | 2 | 0 | 0 | 0 | 335 | 305 | 204 | 8 | 143 | 31 | 50 | 0 | 51 | 0 | 30 | 0 | 18 | 10 | 25 | 12 | 164 | 68 | 0 | 0 | 2 | 43 | 42 | 5 | 0 | 0 | 0 | 55 | 10 | 0 | 194 | 0 | 6 | 10 | 300 | 0 | 0 | 195 | 260 | 245 | 81 | 95 | 80 | 149 | 16 | 10 | 68 | 125 | 403 | 108 | 17 | 62 | 4 | 52 | 17 | 97 | 0 | 66 | 10 | 396 | 17 | 51 | 75 | 107 | 0 | 35 | 31 | 92 | 47 | 0 | 7 | 0 |  | 877 | 0 | 250 | 0 | 16 | 190 | 0 | 0 | 0 | 0 | 0 | 83 | 18 | 16 | 0 | 0 | 0 | 0 | 4 | 0 | 0 | 42 | 0 | 8 | 0 | 19 | 0 | 8 | 82 | 0 | 250 | 0 | 0 | 205 | 0 | 0 | 198 | 0 | 0 | 199 | 0 | 414 | 0 | 70 | 50 | 15 | 55 | 0 | 6 | 55 | 960 | 215 | 0 | 0 | 5 | 92 | 0 | 0 | 0 | 0 | 22 |  | 7889 | 4424 | 12313 | 4590 | 877 | 1811 | 671 | 2029 | 1292 | 142 | 395 | 311 | 164 | 229 | 356.6495 | 95.28
15:00 | 0 | 0 | 0 | 180 | 300 | 82 | 0 | 402 | 320 |  | 0 | 300 | 0 | 8 | 0 | 55 | 335 | 0 | 92 | 7 | 8 | 45 | 0 | 0 | 0 | 0 | 35 | 35 | 35 | 19 | 25 | 26 | 33 | 26 | 8 | 0 | 71 | 70 | 110 | 0 | 25 | 0 | 0 | 0 | 0 |  | 12 | 34 | 0 | 10 | 0 | 25 | 17 | 3 | 0 | 0 | 0 | 310 | 305 | 204 | 8 | 144 | 31 | 54 | 0 | 51 | 0 | 30 | 0 | 21 | 10 | 25 | 12 | 160 | 67 | 0 | 0 | 2 | 43 | 42 | 5 | 0 | 0 | 0 | 50 | 10 | 0 | 194 | 0 | 6 | 10 | 300 | 0 | 0 | 195 | 263 | 241 | 80 | 96 | 80 | 149 | 13 | 10 | 68 | 125 | 404 | 107 | 17 | 52 | 3 | 52 | 17 | 94 | 0 | 64 | 10 | 396 | 17 | 42 | 108 | 107 | 0 | 35 | 24 | 97 | 55 | 0 | 9 | 0 |  | 879 | 0 | 240 | 0 | 0 | 205 | 0 | 0 | 0 | 0 | 0 | 83 | 18 | 16 | 0 | 0 | 0 | 0 | 5 | 0 | 0 | 42 | 0 | 8 | 0 | 19 | 0 | 8 | 79 | 0 | 250 | 0 | 0 | 205 | 0 | 0 | 209 | 0 | 0 | 197 | 0 | 414 | 0 | 126 | 50 | 15 | 55 | 0 | 5 | 55 | 970 | 218 | 0 | 0 | 4 | 73 | 0 | 0 | 0 | 0 | 13 |  | 7877 | 4461 | 12338 | 4556 | 879 | 1818 | 722 | 2047 | 1299 | 141 | 423 | 323 | 160 | 179 | 517.9251 | 95.29
16:00 | 0 | 0 | 0 | 180 | 300 | 83 | 0 | 402 | 317 |  | 0 | 300 | 0 | 7 | 0 | 55 | 333 | 0 | 95 | 7 | 8 | 45 | 0 | 0 | 0 | 0 | 35 | 35 | 35 | 19 | 25 | 25 | 33 | 26 | 8 | 0 | 71 | 70 | 105 | 0 | 25 | 0 | 0 | 0 | 0 |  | 11 | 34 | 0 | 10 | 0 | 25 | 17 | 4 | 0 | 0 | 0 | 310 | 305 | 203 | 8 | 144 | 31 | 54 | 0 | 51 | 0 | 30 | 0 | 21 | 10 | 25 | 12 | 148 | 67 | 0 | 0 | 0 | 43 | 42 | 5 | 0 | 0 | 0 | 55 | 10 | 0 | 194 | 0 | 6 | 10 | 285 | 0 | 0 | 195 | 263 | 103 | 50 | 96 | 50 | 149 | 10 | 10 | 68 | 123 | 401 | 107 | 50 | 57 | 2 | 52 | 17 | 107 | 0 | 64 | 10 | 388 | 17 | 27 | 108 | 107 | 0 | 35 | 9 | 97 | 55 | 0 | 0 | 0 |  | 878 | 0 | 240 | 0 | 0 | 218 | 0 | 0 | 0 | 0 | 0 | 82 | 19 | 16 | 0 | 0 | 0 | 0 | 14 | 0 | 0 | 42 | 0 | 8 | 0 | 19 | 0 | 11 | 80 | 0 | 250 | 0 | 0 | 205 | 0 | 0 | 195 | 0 | 0 | 199 | 0 | 414 | 0 | 162 | 70 | 15 | 55 | 0 | 4 | 90 | 930 | 217 | 0 | 0 | 2 | 22 | 0 | 0 | 0 | 0 | 18 |  | 7641 | 4475 | 12116 | 4548 | 878 | 1802 | 560 | 2149 | 1260 | 141 | 413 | 318 | 148 | 94 | 538.1998 | 95.29
17:00 | 0 | 0 | 0 | 180 | 300 | 80 | 0 | 406 | 320 |  | 0 | 300 | 0 | 8 | 0 | 55 | 335 | 0 | 95 | 7 | 8 | 45 | 0 | 0 | 0 | 0 | 35 | 35 | 35 | 19 | 25 | 25 | 33 | 26 | 8 | 0 | 71 | 70 | 105 | 0 | 25 | 0 | 0 | 0 | 0 |  | 7 | 34 | 0 | 10 | 0 | 25 | 17 | 6 | 0 | 0 | 0 | 310 | 305 | 202 | 8 | 143 | 31 | 54 | 0 | 51 | 0 | 37 | 0 | 21 | 10 | 25 | 17 | 150 | 67 | 0 | 0 | 1 | 43 | 42 | 5 | 0 | 0 | 0 | 55 | 10 | 0 | 194 | 0 | 6 | 10 | 280 | 0 | 0 | 195 | 260 | 10 | 25 | 96 | 25 | 143 | 4 | 10 | 110 | 127 | 405 | 107 | 105 | 80 | 0 | 52 | 17 | 107 | 0 | 87 | 10 | 390 | 17 | 11 | 115 | 107 | 0 | 35 | 7 | 97 | 55 | 0 | 0 | 0 |  | 889 | 0 | 240 | 0 | 0 | 219 | 0 | 0 | 0 | 6 | 0 | 80 | 20 | 16 | 0 | 0 | 0 | 0 | 24 | 0 | 0 | 42 | 0 | 8 | 0 | 20 | 0 | 11 | 80 | 0 | 250 | 0 | 0 | 205 | 0 | 0 | 130 | 0 | 0 | 200 | 0 | 414 | 0 | 100 | 93 | 15 | 90 | 0 | 2 | 95 | 920 | 218 | 0 | 0 | 1 | 11 | 0 | 0 | 0 | 0 | 4 |  | 7636 | 4403 | 12039 | 4562 | 889 | 1802 | 355 | 2354 | 1250 | 141 | 349 | 276 | 150 | 41 | 517.0036 | 95.29
18:00 | 0 | 0 | 0 | 180 | 300 | 80 | 0 | 405 | 326 |  | 0 | 300 | 0 | 8 | 0 | 55 | 333 | 0 | 91 | 7 | 70 | 75 | 0 | 0 | 0 | 0 | 54 | 35 | 35 | 19 | 25 | 18 | 25 | 26 | 40 | 0 | 72 | 70 | 110 | 0 | 25 | 0 | 0 | 0 | 0 |  | 9 | 34 | 17 | 10 | 13 | 32 | 17 | 5 | 0 | 0 | 0 | 280 | 265 | 205 | 8 | 143 | 38 | 55 | 0 | 51 | 0 | 37 | 1 | 22 | 10 | 25 | 18 | 148 | 67 | 0 | 0 | 0 | 43 | 42 | 5 | 0 | 0 | 0 | 55 | 10 | 0 | 194 | 0 | 6 | 10 | 270 | 8 | 0 | 10 | 260 | 10 | 25 | 96 | 25 | 149 | 0 | 10 | 175 | 130 | 403 | 107 | 105 | 87 | 0 | 52 | 17 | 107 | 0 | 113 | 10 | 398 | 28 | 1 | 162 | 107 | 0 | 35 | 1 | 97 | 55 | 0 | 0 | 0 |  | 889 | 0 | 240 | 0 | 0 | 220 | 0 | 0 | 0 | 34 | 0 | 80 | 20 | 16 | 0 | 0 | 0 | 0 | 24 | 0 | 0 | 42 | 0 | 8 | 0 | 20 | 0 | 11 | 80 | 0 | 250 | 0 | 0 | 203 | 0 | 0 | 130 | 0 | 0 | 200 | 0 | 353 | 10 | 10 | 94 | 50 | 90 | 0 | 1 | 95 | 850 | 188 | 0 | 0 | 0 | 2 | 0 | 0 | 0 | 0 | 2 |  | 7712 | 4212 | 11924 | 4499 | 889 | 1707 | 80 | 2701 | 1180 | 142 | 350 | 351 | 148 | 7 | 392.5909 | 95.29
18:30 | 0 | 0 | 0 | 0 | 0 | 0 | 0 | 0 | 0 |  | 0 | 0 | 0 | 0 | 0 | 0 | 0 | 0 | 0 | 0 | 0 | 0 | 0 | 0 | 0 | 0 | 0 | 0 | 0 | 0 | 0 | 0 | 0 | 0 | 0 | 0 | 0 | 0 | 0 | 0 | 0 | 0 | 0 | 0 | 0 |  | 0 | 0 | 0 | 0 | 0 | 0 | 0 | 0 | 0 | 0 | 0 | 0 | 0 | 0 | 0 | 0 | 0 | 0 | 0 | 0 | 0 | 0 | 0 | 0 | 0 | 0 | 0 | 0 | 0 | 0 | 0 | 0 | 0 | 0 | 0 | 0 | 0 | 0 | 0 | 0 | 0 | 0 | 0 | 0 | 0 | 0 | 0 | 0 | 0 | 0 | 0 | 0 | 0 | 0 | 0 | 0 | 0 | 0 | 0 | 0 | 0 | 0 | 0 | 0 | 0 | 0 | 0 | 0 | 0 | 0 | 0 | 0 | 0 | 0 | 0 | 0 | 0 | 0 | 0 | 0 | 0 | 0 | 0 |  | 0 | 0 | 0 | 0 | 0 | 0 | 0 | 0 | 0 | 0 | 0 | 0 | 0 | 0 | 0 | 0 | 0 | 0 | 0 | 0 | 0 | 0 | 0 | 0 | 0 | 0 | 0 | 0 | 0 | 0 | 0 | 0 | 0 | 0 | 0 | 0 | 0 | 0 | 0 | 0 | 0 | 0 | 0 | 0 | 0 | 0 | 0 | 0 | 0 | 0 | 0 | 0 | 0 | 0 | 0 | 0 | 0 | 0 | 0 | 0 | 0 |  | 0 | 0 | 0 | 0 | 0 | 0 | 0 | 0 | 0 | 0 | 0 | 0 | 0 | 0 | 0 | 0
19:00 | 0 | 0 | 0 | 180 | 280 | 82 | 0 | 404 | 326 |  | 0 | 300 | 0 | 34 | 0 | 55 | 329 | 0 | 57 | 30 | 92 | 107 | 0 | 0 | 0 | 0 | 54 | 55 | 35 | 19 | 25 | 19 | 25 | 28 | 40 | 0 | 73 | 70 | 110 | 0 | 25 | 0 | 0 | 0 | 0 |  | 10 | 34 | 85 | 10 | 63 | 34 | 17 | 20 | 0 | 0 | 0 | 300 | 300 | 207 | 8 | 0 | 23 | 55 | 0 | 51 | 0 | 33 | 8 | 22 | 10 | 25 | 18 | 168 | 107 | 0 | 0 | 0 | 43 | 42 | 5 | 0 | 0 | 0 | 64 | 81 | 0 | 193 | 0 | 6 | 10 | 275 | 8 | 0 | 190 | 263 | 172 | 50 | 96 | 50 | 149 | 0 | 10 | 180 | 130 | 402 | 107 | 105 | 96 | 0 | 52 | 33 | 110 | 0 | 110 | 10 | 375 | 56 | 0 | 162 | 107 | 0 | 35 | 0 | 96 | 55 | 0 | 0 | 0 |  | 892 | 0 | 240 | 0 | 16 | 221 | 0 | 0 | 9 | 53 | 0 | 74 | 27 | 32 | 0 | 0 | 0 | 0 | 27 | 82 | 0 | 42 | 32 | 16 | 0 | 21 | 0 | 11 | 80 | 0 | 250 | 0 | 0 | 194 | 0 | 0 | 152 | 0 | 18 | 185 | 0 | 360 | 17 | 45 | 94 | 50 | 90 | 0 | 0 | 95 | 900 | 184 | 0 | 0 | 0 | 0 | 34 | 0 | 0 | 0 | 0 |  | 8390 | 4543 | 12933 | 4336 | 892 | 1811 | 525 | 2993 | 1230 | 143 | 373 | 614 | 168 | 0 | 799.0055 | 95.29
19:30 | 0 | 0 | 0 | 180 | 280 | 85 | 0 | 403 | 326 |  | 0 | 300 | 0 | 91 | 0 | 55 | 339 | 0 | 57 | 90 | 92 | 107 | 0 | 0 | 0 | 0 | 54 | 55 | 35 | 19 | 25 | 19 | 0 | 28 | 40 | 0 | 73 | 70 | 110 | 0 | 25 | 0 | 0 | 0 | 0 |  | 12 | 34 | 85 | 10 | 81 | 38 | 17 | 22 | 0 | 0 | 0 | 310 | 305 | 205 | 8 | 0 | 23 | 55 | 0 | 51 | 0 | 37 | 8 | 22 | 10 | 25 | 18 | 160 | 106 | 0 | 0 | 0 | 43 | 42 | 5 | 0 | 0 | 0 | 63 | 81 | 0 | 193 | 0 | 6 | 10 | 280 | 8 | 0 | 195 | 263 | 151 | 50 | 96 | 51 | 149 | 0 | 10 | 180 | 132 | 404 | 107 | 105 | 105 | 0 | 52 | 33 | 110 | 8 | 112 | 10 | 398 | 88 | 0 | 162 | 107 | 0 | 35 | 0 | 97 | 55 | 0 | 0 | 0 |  | 892 | 0 | 240 | 0 | 16 | 221 | 0 | 0 | 29 | 56 | 0 | 86 | 29 | 48 | 0 | 0 | 0 | 16 | 30 | 82 | 0 | 42 | 32 | 25 | 0 | 22 | 0 | 11 | 80 | 0 | 250 | 0 | 0 | 203 | 0 | 0 | 214 | 0 | 70 | 189 | 0 | 322 | 17 | 145 | 94 | 50 | 90 | 0 | 0 | 95 | 1050 | 224 | 0 | 0 | 0 | 0 | 34 | 0 | 0 | 0 | 0 |  | 8596 | 5004 | 13600 | 4381 | 892 | 1826 | 662 | 3213 | 1380 | 143 | 435 | 722 | 160 | 0 | 460.7875 | 0
20:00 | 0 | 0 | 0 | 180 | 280 | 95 | 0 | 403 | 326 |  | 0 | 300 | 0 | 84 | 0 | 55 | 336 | 0 | 93 | 70 | 92 | 90 | 0 | 0 | 0 | 0 | 54 | 55 | 35 | 19 | 25 | 19 | 33 | 28 | 40 | 0 | 80 | 70 | 110 | 0 | 25 | 0 | 0 | 0 | 0 |  | 12 | 34 | 85 | 10 | 88 | 38 | 17 | 24 | 0 | 0 | 0 | 310 | 305 | 205 | 8 | 0 | 23 | 55 | 0 | 51 | 0 | 32 | 8 | 22 | 10 | 25 | 18 | 164 | 105 | 0 | 0 | 0 | 43 | 42 | 5 | 0 | 0 | 0 | 63 | 81 | 0 | 193 | 0 | 6 | 10 | 270 | 8 | 0 | 195 | 278 | 152 | 50 | 97 | 50 | 149 | 0 | 10 | 170 | 132 | 403 | 108 | 105 | 105 | 0 | 52 | 34 | 109 | 17 | 112 | 10 | 400 | 90 | 0 | 162 | 107 | 0 | 35 | 0 | 97 | 55 | 0 | 0 | 0 |  | 892 | 0 | 255 | 0 | 16 | 223 | 0 | 0 | 50 | 60 | 0 | 86 | 30 | 48 | 0 | 0 | 0 | 16 | 33 | 82 | 0 | 42 | 32 | 25 | 11 | 22 | 0 | 11 | 80 | 0 | 250 | 0 | 0 | 205 | 0 | 0 | 216 | 0 | 70 | 193 | 0 | 418 | 17 | 153 | 94 | 50 | 90 | 0 | 0 | 95 | 1070 | 224 | 0 | 0 | 0 | 0 | 60 | 0 | 0 | 0 | 0 |  | 8651 | 5219 | 13870 | 4468 | 892 | 1925 | 670 | 3237 | 1400 | 150 | 439 | 741 | 164 | 0 | 304.1198 | 95.29
21:00 | 0 | 0 | 0 | 180 | 300 | 95 | 0 | 403 | 326 |  | 0 | 300 | 0 | 83 | 0 | 55 | 335 | 0 | 93 | 92 | 92 | 90 | 0 | 0 | 0 | 0 | 54 | 55 | 55 | 19 | 25 | 26 | 33 | 30 | 40 | 0 | 80 | 70 | 110 | 0 | 25 | 0 | 0 | 0 | 0 |  | 12 | 34 | 85 | 10 | 95 | 38 | 17 | 29 | 0 | 0 | 0 | 310 | 305 | 207 | 8 | 0 | 24 | 55 | 0 | 51 | 0 | 38 | 8 | 22 | 10 | 25 | 18 | 168 | 107 | 0 | 0 | 0 | 43 | 42 | 5 | 0 | 0 | 0 | 61 | 81 | 0 | 194 | 0 | 6 | 10 | 270 | 8 | 0 | 194 | 276 | 101 | 90 | 97 | 50 | 149 | 0 | 10 | 160 | 140 | 403 | 108 | 105 | 105 | 0 | 52 | 34 | 92 | 17 | 111 | 10 | 401 | 90 | 0 | 162 | 107 | 0 | 35 | 0 | 96 | 55 | 0 | 0 | 0 |  | 892 | 0 | 255 | 0 | 16 | 224 | 0 | 0 | 32 | 58 | 0 | 81 | 29 | 48 | 0 | 0 | 0 | 24 | 33 | 82 | 0 | 42 | 32 | 25 | 32 | 22 | 0 | 11 | 81 | 0 | 250 | 0 | 0 | 205 | 0 | 0 | 217 | 0 | 70 | 201 | 0 | 419 | 17 | 160 | 94 | 50 | 90 | 0 | 0 | 95 | 1090 | 224 | 0 | 0 | 0 | 0 | 72 | 0 | 0 | 0 | 0 |  | 8712 | 5273 | 13985 | 4504 | 892 | 1930 | 665 | 3274 | 1421 | 150 | 441 | 757 | 168 | 0 | 531 | 95.29
22:00 | 0 | 0 | 0 | 180 | 300 | 97 | 0 | 403 | 332 |  | 0 | 300 | 0 | 72 | 0 | 55 | 333 | 0 | 94 | 94 | 92 | 88 | 0 | 0 | 0 | 0 | 54 | 55 | 55 | 19 | 25 | 26 | 33 | 30 | 40 | 0 | 80 | 70 | 110 | 0 | 25 | 0 | 0 | 0 | 0 |  | 12 | 34 | 85 | 10 | 87 | 38 | 17 | 29 | 0 | 0 | 0 | 310 | 305 | 203 | 8 | 0 | 39 | 56 | 0 | 51 | 0 | 38 | 8 | 22 | 10 | 25 | 20 | 120 | 125 | 0 | 0 | 0 | 43 | 42 | 5 | 0 | 0 | 0 | 62 | 81 | 0 | 194 | 0 | 6 | 10 | 270 | 8 | 0 | 196 | 278 | 45 | 90 | 97 | 50 | 149 | 0 | 10 | 50 | 142 | 404 | 108 | 105 | 105 | 0 | 52 | 34 | 92 | 17 | 110 | 10 | 393 | 90 | 0 | 162 | 107 | 0 | 35 | 0 | 96 | 55 | 0 | 0 | 0 |  | 892 | 0 | 260 | 0 | 16 | 223 | 0 | 0 | 21 | 56 | 0 | 84 | 29 | 48 | 0 | 0 | 0 | 24 | 32 | 82 | 0 | 42 | 32 | 8 | 32 | 22 | 0 | 11 | 82 | 0 | 250 | 0 | 0 | 206 | 0 | 0 | 217 | 0 | 40 | 200 | 0 | 415 | 17 | 156 | 94 | 50 | 90 | 0 | 0 | 95 | 1100 | 224 | 0 | 0 | 0 | 0 | 72 | 0 | 0 | 0 | 0 |  | 8517 | 5222 | 13739 | 4536 | 892 | 1935 | 577 | 3133 | 1432 | 150 | 440 | 741 | 120 | 0 | 517.0036 | 95.29
23:00 | 0 | 0 | 0 | 180 | 300 | 97 | 0 | 405 | 322 |  | 0 | 300 | 0 | 82 | 0 | 55 | 331 | 0 | 95 | 95 | 92 | 75 | 0 | 0 | 0 | 0 | 54 | 55 | 55 | 19 | 25 | 26 | 33 | 30 | 40 | 0 | 75 | 70 | 110 | 0 | 25 | 0 | 0 | 0 | 0 |  | 12 | 34 | 51 | 10 | 38 | 38 | 17 | 37 | 0 | 0 | 0 | 310 | 310 | 206 | 8 | 0 | 41 | 55 | 0 | 51 | 0 | 38 | 8 | 22 | 10 | 25 | 20 | 108 | 146 | 0 | 0 | 0 | 43 | 30 | 5 | 0 | 0 | 0 | 61 | 81 | 0 | 193 | 0 | 6 | 10 | 290 | 8 | 0 | 196 | 275 | 100 | 90 | 97 | 90 | 149 | 0 | 10 | 93 | 142 | 404 | 108 | 105 | 105 | 0 | 52 | 34 | 93 | 17 | 111 | 10 | 390 | 88 | 0 | 162 | 107 | 0 | 35 | 0 | 96 | 55 | 0 | 0 | 0 |  | 893 | 0 | 265 | 0 | 0 | 224 | 0 | 0 | 21 | 56 | 0 | 84 | 29 | 48 | 0 | 0 | 0 | 24 | 33 | 60 | 0 | 42 | 32 | 8 | 32 | 22 | 0 | 11 | 80 | 0 | 250 | 0 | 0 | 205 | 0 | 0 | 215 | 0 | 40 | 203 | 0 | 416 | 17 | 162 | 94 | 15 | 91 | 0 | 0 | 95 | 1100 | 224 | 0 | 0 | 0 | 0 | 72 | 0 | 0 | 0 | 0 |  | 8582 | 5163 | 13745 | 4558 | 893 | 1953 | 678 | 3085 | 1430 | 145 | 439 | 671 | 108 | 0 | 502.2584 | 95.29
24:00 | 0 | 0 | 0 | 180 | 300 | 100 | 0 | 403 | 317 |  | 0 | 300 | 0 | 77 | 0 | 55 | 335 | 0 | 96 | 95 | 8 | 88 | 0 | 0 | 0 | 0 | 54 | 35 | 55 | 19 | 25 | 26 | 33 | 31 | 8 | 0 | 75 | 70 | 110 | 0 | 25 | 0 | 0 | 0 | 0 |  | 12 | 34 | 51 | 10 | 12 | 28 | 17 | 37 | 0 | 0 | 0 | 335 | 335 | 205 | 8 | 0 | 41 | 55 | 0 | 51 | 0 | 39 | 8 | 22 | 10 | 25 | 20 | 118 | 146 | 0 | 0 | 0 | 43 | 30 | 5 | 0 | 0 | 0 | 61 | 81 | 0 | 193 | 0 | 6 | 10 | 320 | 8 | 0 | 196 | 276 | 249 | 80 | 107 | 70 | 145 | 0 | 10 | 170 | 142 | 377 | 98 | 17 | 105 | 0 | 52 | 34 | 93 | 17 | 95 | 10 | 384 | 17 | 0 | 48 | 107 | 0 | 35 | 0 | 96 | 55 | 0 | 0 | 0 |  | 892 | 0 | 270 | 0 | 0 | 223 | 0 | 0 | 21 | 56 | 0 | 84 | 31 | 48 | 0 | 0 | 0 | 24 | 33 | 45 | 0 | 42 | 24 | 8 | 32 | 22 | 0 | 11 | 81 | 0 | 245 | 0 | 0 | 206 | 0 | 0 | 211 | 0 | 75 | 206 | 0 | 416 | 0 | 167 | 50 | 15 | 56 | 0 | 0 | 95 | 1100 | 220 | 0 | 0 | 0 | 0 | 72 | 0 | 0 | 0 | 0 |  | 8381 | 5081 | 13462 | 4587 | 892 | 1979 | 837 | 2597 | 1426 | 145 | 434 | 658 | 118 | 0 | 541.8861 | 95.29
KWH | 0 | 0 | 0 | 4284000 | 7104382 | 2083591 | 0 | 9787390 | 7810000 |  | 0 | 7071850 | 0 | 584640 | 0 | 1325740 | 8037876 | 0 | 1238000 | 623040 | 649152 | 1558080 | 0 | 0 | 0 | 0 | 763560 | 875092 | 924754 | 415620 | 600000 | 589140 | 750600 | 683800 | 371040 | 0 | 1697290 | 1680000 | 2600000 | 0 | 617815 | 0 | 0 | 0 | 0 |  | 282480 | 756384 | 591590 | 254400 | 504000 | 681600 | 389520 | 516480 | 0 | 0 | 0 | 8030000 | 7487000 | 4995000 | 217454 | 2601120 | 842616 | 1295520 | 0 | 1194034 | 0 | 999120 | 52906 | 498600 | 226440 | 604600 | 402120 | 3418560 | 2130240 | 0 | 0 | 14650 | 1022000 | 947570 | 130200 | 0 | 0 | 0 | 1397664 | 781440 | 0 | 4586220 | 0 | 166020 | 244440 | 7085000 | 110880 | 0 | 2882880 | 6428289 | 2743801 | 1506928 | 2328000 | 1295478 | 3618576 | 137970 | 266880 | 2356800 | 3159781 | 9606000 | 2554800 | 1132200 | 1983854 | 35641 | 1269600 | 546408 | 2496535 | 79800 | 1813560 | 251520 | 9474300 | 632640 | 359950 | 1967040 | 2559273 | 0 | 888480 | 256907 | 2085120 | 1303200 | 0 | 18400 | 0 |  | 21449454 | 0 | 6471936 | 0 | 102720 | 4776000 | 0 | 0 | 151200 | 619520 | 0 | 2021127 | 486758 | 486528 | 0 | 0 | 0 | 232480 | 367645 | 408368 | 0 | 985008 | 170107 | 228019 | 133810 | 485520 | 0 | 241902 | 1906909 | 0 | 5990700 | 0 | 0 | 5360482 | 0 | 0 | 4598691 | 0 | 491520 | 4946264 | 0 | 9879963 | 157920 | 1846711 | 1655808 | 593280 | 1571424 | 0 | 42155 | 1681440 | 24837500 | 5153673 | 0 | 0 | 40020 | 699840 | 351552 | 0 | 0 | 0 | 162290 |  | 188224931 | 111786244 | 300011175 | 110484409 | 21449454 | 44601943 | 10767318 | 56046274 | 32735109 | 3377290 | 9393091 | 5988304 | 3418560 | 1749423 | 0
Fuel Cost | 0 | 0 | 0 | 6383160 | 7956907.84 | 2771176.03 | 0 | 10276759.5 | 8434800 |  | 0 | 7708316.5 | 0 | 6536275.2 | 0 | 17566055 | 9002421.12 | 0 | 2166500 | 9108844.8 | 9133568.64 | 25256476.8 | 0 | 0 | 0 | 0 | 9712483.2 | 11813742 | 12400951.14 | 311715 | 450000 | 0 | 0 | 0 | 6311390.4 | 0 | 458268.3 | 453600 | 4914000 | 0 | 10101275.25 | 0 | 0 | 0 | 0 |  | 3686364 | 12616485.12 | 10068861.8 | 3436944 | 6390720 | 7886112 | 494690.4 | 1719878.4 | 0 | 0 | 0 | 8913300 | 8160830 | 5794200 | 280515.66 | 3173366.4 | 952156.08 | 1930324.8 | 0 | 1994036.78 | 0 | 17254802.4 | 711585.7 | 683082 | 169830 | 1058050 | 301590 | 24545260.8 | 2321961.6 | 0 | 0 | 233521 | 1400140 | 1250792.4 | 226548 | 0 | 0 | 0 | 2711468.16 | 1781683.2 | 0 | 4632082.2 | 0 | 247369.8 | 483991.2 | 7085000 | 83160 | 0 | 60425164.8 | 87746144.85 | 57510068.96 | 31148201.76 | 31381440 | 26777530.26 | 50117277.6 | 1612869.3 | 2754201.6 | 32193888 | 41930293.87 | 8837520 | 31066368 | 16371612 | 25095753.1 | 0 | 14905104 | 5950383.12 | 26538167.05 | 1082886 | 23376788.4 | 2962905.6 | 8716356 | 8192688 | 5201277.5 | 24961737.6 | 29124526.74 | 0 | 11603548.8 | 3070038.65 | 31214246.4 | 17163144 | 0 | 0 | 0 |  | 64348362 | 0 | 7248568.32 | 0 | 1069315.2 | 78804000 | 0 | 0 | 2723112 | 11151360 | 0 | 2263662.24 | 944310.52 | 5303155.2 | 0 | 0 | 0 | 3898689.6 | 6430111.05 | 6386875.52 | 0 | 16311732.48 | 2876509.37 | 3107898.97 | 2257374.7 | 1005026.4 | 0 | 183119.814 | 11079141.29 | 0 | 31690803 | 0 | 0 | 6218159.12 | 0 | 0 | 80293144.86 | 0 | 10312089.6 | 5737666.24 | 0 | 9781163.37 | 2122444.8 | 38725529.67 | 19588208.64 | 8572896 | 19957084.8 | 0 | 465812.75 | 20412681.6 | 223785875 | 5256746.46 | 0 | 0 | 452626.2 | 8209123.2 | 5389292.16 | 0 | 0 | 0 | 0 |  | 1042941522.58 | 724363672.144 | 1767305194.724 | 122767214.434 | 64348362 | 51650887.12 | 224898585.05 | 732364125.91 | 266555819.29 | 911868.3 | 159097144.86 | 100920658.36 | 24545260.8 | 19245268.6 | 0
Yesterday Day Peak | 0 | 0 | 0 | 180 | 300 | 86 | 0 | 407 | 320 |  | 0 | 300 | 0 | 8 | 0 | 55 | 333 | 0 | 93 | 7 | 8 | 32 | 0 | 0 | 0 | 0 | 17 | 17 | 35 | 19 | 25 | 27 | 33 | 26 | 8 | 0 | 40 | 70 | 110 | 0 | 25 | 0 | 0 | 0 | 0 |  | 12 | 34 | 0 | 10 | 0 | 25 | 16 | 2 | 0 | 0 | 0 | 345 | 325 | 202 | 8 | 143 | 34 | 52 | 0 | 51 | 0 | 44 | 0 | 21 | 10 | 25 | 12 | 142 | 68 | 0 | 0 | 3 | 43 | 42 | 5 | 0 | 0 | 0 | 54 | 10 | 0 | 193 | 0 | 6 | 10 | 290 | 0 | 0 | 150 | 275 | 210 | 80 | 95 | 80 | 149 | 11 | 10 | 68 | 125 | 404 | 108 | 17 | 69 | 5 | 52 | 17 | 90 | 0 | 60 | 10 | 390 | 13 | 30 | 35 | 107 | 0 | 35 | 35 | 76 | 48 | 0 | 0 | 0 |  | 887 | 0 | 255 | 0 | 0 | 140 | 0 | 0 | 0 | 0 | 0 | 82 | 16 | 16 | 0 | 0 | 0 | 0 | 0 | 0 | 0 | 42 | 0 | 8 | 0 | 20 | 0 | 11 | 79 | 0 | 250 | 0 | 0 | 214 | 0 | 0 | 140 | 0 | 0 | 199 | 0 | 414 | 0 | 10 | 50 | 15 | 55 | 0 | 6 | 55 | 900 | 183 | 0 | 0 | 5 | 100 | 0 | 0 | 0 | 0 | 24 |  | 11848 | DayPeak
Yesterday Evening Peak | 0 | 0 | 0 | 180 | 300 | 95 | 0 | 403 | 326 | 0 | 0 | 300 | 0 | 83 | 0 | 55 | 335 | 0 | 93 | 92 | 92 | 90 | 0 | 0 | 0 | 0 | 54 | 55 | 55 | 19 | 25 | 26 | 33 | 30 | 40 | 0 | 80 | 70 | 110 | 0 | 25 | 0 | 0 | 0 | 0 | 0 | 12 | 34 | 85 | 10 | 95 | 38 | 17 | 29 | 0 | 0 | 0 | 310 | 305 | 207 | 8 | 0 | 24 | 55 | 0 | 51 | 0 | 38 | 8 | 22 | 10 | 25 | 18 | 168 | 107 | 0 | 0 | 0 | 43 | 42 | 5 | 0 | 0 | 0 | 61 | 81 | 0 | 194 | 0 | 6 | 10 | 270 | 8 | 0 | 194 | 276 | 101 | 90 | 97 | 50 | 149 | 0 | 10 | 160 | 140 | 403 | 108 | 105 | 105 | 0 | 52 | 34 | 92 | 17 | 111 | 10 | 401 | 90 | 0 | 162 | 107 | 0 | 35 | 0 | 96 | 55 | 0 | 0 | 0 |  | 892 | 0 | 255 | 0 | 16 | 224 | 0 | 0 | 32 | 58 | 0 | 81 | 29 | 48 | 0 | 0 | 0 | 24 | 33 | 82 | 0 | 42 | 32 | 25 | 32 | 22 | 0 | 11 | 81 | 0 | 250 | 0 | 0 | 205 | 0 | 0 | 217 | 0 | 70 | 201 | 0 | 419 | 17 | 160 | 94 | 50 | 90 | 0 | 0 | 95 | 1090 | 224 | 0 | 0 | 0 | 0 | 72 | 0 | 0 | 0 | 0 |  | 13985 | EvPeak
Forecast for Evening | 0 | 0 | 0 | 180 | 300 | 98 | 0 | 400 | 330 | 0 | 0 | 300 | 0 | 90 | 0 | 55 | 335 | 0 | 95 | 100 | 94 | 110 | 0 | 0 | 0 | 0 | 54 | 55 | 55 | 19 | 25 | 25 | 33 | 33 | 42 | 0 | 74 | 70 | 110 | 0 | 25 | 0 | 0 | 0 | 0 | 0 | 12 | 34 | 51 | 10 | 95 | 38 | 17 | 30 | 0 | 0 | 0 | 320 | 310 | 205 | 8 | 0 | 40 | 55 | 0 | 51 | 0 | 42 | 8 | 22 | 10 | 25 | 18 | 165 | 105 | 0 | 0 | 0 | 43 | 30 | 5 | 0 | 0 | 0 | 60 | 80 | 0 | 194 | 0 | 6 | 10 | 300 | 8 | 0 | 200 | 275 | 245 | 90 | 115 | 90 | 149 | 0 | 10 | 200 | 142 | 400 | 107 | 105 | 105 | 0 | 51 | 34 | 110 | 34 | 113 | 10 | 400 | 90 | 0 | 162 | 107 | 0 | 35 |  | 96 | 55 |  |  |  |  | 909 | 0 | 275 | 0 | 16 | 225 | 0 | 0 | 50 | 70 | 0 | 85 | 30 | 48 | 0 | 0 | 0 | 32 | 40 | 80 | 0 | 0 | 32 | 16 | 0 | 22 | 0 | 11 | 80 | 0 | 250 | 0 | 0 | 200 | 0 | 0 | 220 | 0 | 93 | 200 | 0 | 410 | 17 | 180 | 94 | 50 | 90 | 0 | 0 | 95 | 1170 | 220 |  | 17 |  |  | 34
Forecast for Day | 0 | 0 | 0 | 180 | 300 | 98 | 0 | 400 | 330 | 0 | 0 | 300 | 0 | 7 | 0 | 55 | 335 | 0 | 95 | 7 | 8 | 32 | 0 | 0 | 0 | 0 | 17 | 17 | 35 | 19 | 25 | 25 | 33 | 33 | 8 | 0 | 74 | 70 | 110 | 0 | 25 | 0 | 0 | 0 | 0 | 0 | 12 | 34 | 17 | 10 | 12 | 25 | 17 | 30 | 0 | 0 | 0 | 340 | 320 | 205 | 8 | 0 | 40 | 55 | 0 | 51 | 0 | 32 | 0 | 22 | 10 | 25 | 18 | 143 | 105 | 0 | 0 | 1.6 | 43 | 30 | 5 | 0 | 0 | 0 | 60 | 10 | 0 | 193 | 0 | 6 | 10 | 290 | 8 | 0 | 200 | 275 | 245 | 90 | 115 | 80 | 149 | 20 | 10 | 68 | 130 | 400 | 88 | 17 | 52 | 5 | 51 | 34 | 110 | 17 | 98 | 10 | 400 | 0 | 50 | 35 | 107 | 0 | 35 | 30 | 96 | 0 |  |  |  |  | 909 | 0 | 275 | 0 | 0 | 225 | 0 | 0 | 0 | 30 | 0 | 85 | 20 | 32 | 0 | 0 | 0 | 24 | 0 | 35 | 0 | 0 | 0 | 8 | 0 | 22 | 0 | 11 | 80 | 0 | 250 | 0 | 0 | 200 | 0 | 0 | 220 | 0 | 93 | 210 | 0 | 410 | 17 | 150 | 50 | 15 | 55 | 0 | 8 | 55 | 1170 | 220 |  | 0 | 6 | 100 | 0
Generation at 08:00(Today) | 0 | 0 | 0 | 180 | 300 | 98 | 0 | 404 | 332 | 0 | 0 | 300 | 0 | 8 | 0 | 55 | 335 | 0 | 60 | 8 | 8 | 16 | 0 | 0 | 0 | 0 | 17 | 35 | 35 | 19 | 25 | 19 | 33 | 33 | 8 | 0 | 74 | 70 | 110 | 0 | 25 | 0 | 0 | 0 | 0 | 0 | 12 | 34 | 17 | 10 | 12 | 26 | 17 | 42 | 0 | 0 | 0 | 330 | 320 | 205 | 8 | 0 | 38 | 56 | 0 | 51 | 0 | 31 | 0 | 22 | 10 | 25 | 18 | 120 | 108 | 0 | 0 | 1 | 43 | 30 | 5 | 0 | 0 | 0 | 58 | 10 | 0 | 193 | 0 | 6 | 10 | 280 | 8 | 0 | 0 | 278 | 0 | 0 | 114 | 0 | 147 | 5 | 10 | 85 | 130 | 403 | 88 | 17 | 66 | 2 | 52 | 34 | 110 | 17 | 107 | 10 | 390 | 17 | 23 | 35 | 107 | 0 | 35 | 15 | 96 | 34 | 0 | 0 | 0 | 0 | 892 | 0 | 275 | 0 | 0 | 226 | 0 | 0 | 0 | 0 | 0 | 85 | 19 | 16 | 0 | 0 | 0 | 24 | 0 | 0 | 0 | 0 | 0 | 8 | 0 | 20 | 0 | 11 | 80 | 0 | 243 | 0 | 0 | 205 | 0 | 0 | 155 | 0 | 0 | 209 | 0 | 323 | 0 | 0 | 50 | 15 | 56 | 0 | 2 | 0 | 770 | 224 | 0 | 0 | 3 | 38 | 0 | 0 | 0 | 0 | 10 | 0 |  |  |  |  | 82194987 |  | 0
82194987
| Minimum Generation |  | 11115 | 7:00
| Highest Generation |  | 13985 | 21:00
| Day Peak Generation |  | 11848 | 12:00
| Evening Peak Generation |  | 13985 | 21:00
| HVDC Max Flow |  | 893 | 23:00
| HVDC EvPeak Flow |  | 892 | 21:00
| Load factor L.F |  | 89.38% | [161 empty] | 1275.5

## P1
POWER GRID COMPANY OF BANGLADESH LTD.
|  |  | NATIONAL LOAD DESPATCH CENTER |  |  |  |  | QF-LDC-08
|  |  | DAILY REPORT |  |  |  |  | Page -1
[6 empty] | Reporting Date : | 2022-08-26
Till now the maximum generation is : - |  |  | 14782 | 21:00 | Hrs on | 2022-04-16
The Summary of Yesterday's |  | 2022-08-25 | Generation & Demand |  | Today's Actual Min Gen. & Probable Gen. & Demand
Day Peak Generation : |  | 11848 | MW Hour : | 12:00 | Min. Gen. at | 8:00 | 11149 | MW
Evening Peak Generation : |  | 13985 | MW Hour : | 21:00 | Available Max Generation : |  | 14405 | MW
E.P. Demand (at gen end) : |  | 14561 | MW Hour : | 21:00 | Max Demand (Evening) : |  | 13800 | MW
Maximum Generation : |  | 13985 | MW Hour : | 21:00 | Reserve(Generation end) |  | 605 | MW
Total Gen. (MKWH) : |  | 300.0112 | System Load Factor : | 89.38% | Load Shed : |  | 0 | MW
EXPORT / IMPORT THROUGH EAST-WEST INTERCONNECTOR
Export from East grid to West grid :- Maximum |  |  | 515 | MW at | 21:00 | Energy |  | MKWHR.
Import from West grid to East grid :- Maximum |  |  | - | MW at | - | Energy | - | MKWHR.
| Water Level of Kaptai Lake at 6:00 A M on |  | 2022-08-26
Actual : | 95.29 | Ft.(MSL) , | Rule curve : | 97.02 | Ft.( MSL )
Gas Consumed : | Total = | 1145.17 | MMCFD. | Oil Consumed (PDB) :
[6 empty] | HSD : |  | Liter
[6 empty] | FO : |  | Liter
Cost of the Consumed Fuel (PDB+Pvt) : |  | Gas : | 174418101.554
: |  | Coal : | 266555819.29 | Oil : | 1217280514.18 | Total : | 1658254435.024
Load Shedding & Other Information
Area | Yesterday |  |  |  | Today
|  |  | Estimated Demand (S/S end) |  | Estimated Shedding (S/S end) |  | Rates of Shedding
| MW |  | MW |  |  | MW | (On Estimated Demand)
Dhaka | 131 | 3144:00 | 4419.4129 |  |  | 0 | -3.599%
Chittagong Area | 0 | 0:00 | 1251.4251 |  |  | 0 | -1.237%
Khulna Area | 0 | 0:00 | 1652.0338 |  |  | 0 | -0.8071%
Rajshahi Area | 0 | 0:00 | 1466.3548 |  |  | 0 | -0.202%
Cumilla Area | 60 | 1440:00 | 1247.6098 |  |  | 0 | -0.5536%
Mymensingh Area | 232 | 5568:00 | 1031.4083 |  |  | 0 | 0.02359%
Sylhet Area | 73 | 1752:00 | 460.382 |  |  | 0 | -1.216%
Barisal Area | 0 | 0:00 | 375.1732 |  |  | 0 | -3.021%
Rangpur Area | 35 | 840:00 | 813.935 |  |  | 0 | -0.03596%
Total | 531 |  | 12717.735 |  |  | 0
Information of the Generating Units under shut down.
| Planned Shut- Down |  |  | Forced Shut- Down
1) Barapukuria ST: Unit-2
2) Ghorasal-3,4
3) Ashuganj-5
4) Baghabari-71,100 MW
5) Raozan unit-2
6) Siddhirganj 210 MW .
7) Sikalbaha 225 MW
8) Shajibazar 330 MW
Additional Information of Machines, lines, Interruption / Forced Load shed etc.
a) Barishal(N)-Madaripur 132 kV Ckt-2 was under shut down from 08:56 to 12:20 for C/M.
b) Barishal(N) 132/33 kV T-4 transformer was under shut down from 09:43 to 12:20 for R/H maintenance at 33 kV
Bus DS R,B-φ loop.
c) Siddhirganj-Matuail 132 kV Ckt tripped at 09:59 from Siddhirganj end showing O/C relay and was switched on | [5 empty] | About 60 MW power interruption occurred under
at 10:34. | [5 empty] | Matuail S/S area from 09:59 to 10:34.
d) Haripur-Norsingdi 132 kV Ckt tripped at 13:00 from Haripur end showing Dist. Z1,C and was switched on at 13:34. | [5 empty] | About 93 MW power interruption occurred under
Norsingdi S/S area from 13:00 to 13:34.
e) Sonargaon 132/33 kV T-2 transformer was under shut down from 11:28 to 12:10 for C/M by PBS.
f) Chandpur 150 MW CCPP tripped at 18:36 due to turbine compartment temperature high.
g) GK 132/33 kV T-1 transformer was switched on at 15:34.
h) GK 132/33 kV T-3 transformer was under shut down from 16:58 to 17:23 for 33 kV Bus Coupler problem and was
switched on at 17:23.
i) Shyampur(O) 132/33 kV T-3 transformer was switched on at 00:20(26/8/2022).
j) Kabirpur-Kodda 132 kV Ckt-1 was shut down at 06:02(26/8/2022) for D/W.
k) Agargaon 230/132 kV T-1 transformer was shut down at 06:02)26/8/2022) for C/M.
l) Siddhirganj 132/33 kV T-1 transformer was shut down at 06:14(26/8/2022) for R/H maintenance.
m) Kachua-Comilla(N) Ckt was shut down at 06:52(26/8/2022) for D/W.
n) Kachua-Comilla(S) Ckt was shut down at 06:52(26/8/2022) for D/W.
o) Khulna(S)-Rampal 230 kV Ckt-2 was under shut down from 06:59(26/8/2022) to 10:13 for C/M.
p) Khulna(S) 230 kV Bus-1 was under shut down from 07:09(26/8/2022) to 09:40 for C/M.
q) Bogura(N)-Bogura Confidence 132 kV Ckt-1 was under shut down from 06:05(26/8/2022) for C/M.
r) Bogura(O) 132/33 kV T-1 transformer was under shut down from 07:45(26/8/2022) to 09:24 for R/H maintenance. | [5 empty] | About 05 MW power interruption occurred under
Bogura(O) S/S area from 07:45(26/8/2022) to 09:24.
| Sub Divisional Engineer |  |  | Executive Engineer |  |  | Superintendent Engineer
| Network Operation Division |  |  | Network Operation Division |  |  | Load Despatch Circle

## P2
EVENING PEAK GENERATION AND DAY LONG ENERGY DATA OF POWER STATIONS
| Date : | 2022-08-25 | [5 empty] | Page -2
Sl. |  |  |  |  | Present | Peak | Energy
No. | Name of the Power Stations |  | Producer | Installed Capacity | Capacity | Hour | Generated | Remarks
Generation
|  |  |  | Unit No. X Capacity | MW | MW | KWH
1 | Ghorasal Repowered CCPP:Unit-3 (GT |  | PDB | 1*260 | 260 | 0 | 0 | Under maint.
2 | Ghorasal Repowered CCPP Unit-4 |  | PDB | 1*210 | 180 | 0 | 0 | Under maint.
| Ghorasal TPP Unit-5 |  | PDB | 1*210 | 190 | 180 | 4284000
3 | Ghorasal 365 MW CCPP Unit-7 |  | PDB | 1*243+1*122 | 365 | 300 | 7104382 | Machine problem
| Ghorashal 78.5 MW PP(MAX) |  | QRPP | 2*40 | 0 | 0 | 0 | Contract Expired
4 | Ghorashal 108MW PP (Regent) |  | IPP | 34*3.35 | 108 | 95 | 2083591 | Engine problem
5 | Haripur GTPP |  | SBU, PDB | 2*32 | 20 | 0 | 0 | Under maint.
6 | Haripur 412 MW CCPP |  | EGCB | 1*273+1*139 | 412 | 403 | 9787390
7 | Haripur 360MW CCPP(HPL) |  | IPP | 1*235+1*125 | 360 | 326 | 7810000 | Machine problem
8 | Meghnaghat 450 MW CCPP(MPL) |  | IPP | 2*150+1*150 | 450 | 300 | 7071850 | Dirty gas
9 | Meghnaghat 100 MW(IEL) |  | NENP | 12*8.9 | 100 | 83 | 584640 | Fuel shortage
10 | Meghnaghat CCPP(Summit) |  | IPP | 2*110+1*110 | 335 | 0 | 0 | Gas shortage
11 | Madanganj 102 PP(Summit) |  | NENP | 6*17 | 102 | 0 | 0 | Under maint.
12 | Madanganj-55 MW PP(Summit) |  | IPP | 3*17.08+1*11.3 | 55 | 55 | 1325740
13 | Keraniganj 100 MW PP (Powerpac) |  | QRPP | 8*13.45 | 0 | 0 | 0 | Contract Expired
14 | Narshingdi 22 MW PP (Doreen) |  | SIPP, REB | 8*2.90 | 22 | 19 | 415620 | Engine problem
15 | 210 MW Siddhirgonj TPP |  | PDB | 1*210 | 115 | 0 | 0 | Under maint.
16 | Siddhirgonj 2*120 MW GTPP |  | EGCB | 2*105 | 210 | 93 | 1238000 | Gas shortage
17 | Siddhirganj 100 PP(Dutch Bangla) |  | NENP | 12*8.9 | 100 | 92 | 623040 | Engine problem
18 | Siddhirganj 335 MW CCPP |  | EGCB | 1*217+118 | 335 | 335 | 8037876
19 | Gagnagar 102 MW PP (Digital Power) |  | IPP | 12*8.924 | 102 | 92 | 649152 | Engine problem
20 | Katpotti 52 MW PP (Sinha) |  | IPP | 7*7.9 | 0 | 0 | 0 | Fuel shortage
21 | Kamalaghat 54 MW PP(Banco Energy) |  | IPP | 3*18 | 54 | 54 | 763560
22 | Kodda 150MW PP |  | BPDB-RPCL | 9*17.06 | 149 | 90 | 1558080 | Engine problem
23 | Manikganj 55 MW PP (Northern) |  | IPP | 3*19.3 | 55 | 55 | 875092
24 | Nababganj 55 MW PP (Southern power ) |  | IPP | 3*19.3 | 55 | 55 | 924754
25 | Bosila 108MW PP(CLC) |  | IPP | 12*8.775+1*3.5 | 0 | 0 | 0
26 | Summit Power,(Madhabdi+Ashulia) |  | SIPP,REB | 3*3.67+4*8.73 | 80 | 51 | 1189140 | Engine problem
27 | Maona 33 MW PP(Summit) |  | SIPP,REB | 4*8.73 | 33 | 33 | 750600
28 | Rupganj 33 MW PP(Summit) |  | SIPP,REB | 4*8.73 | 33 | 30 | 683800
29 | Gazipur 52 MW PP |  | RPCL | 6*8.9 | 52 | 40 | 371040 | #REF!
30 | Tongi 80 MW GTPP |  | PDB | 1* 105 | 105 | 0 | 0 | Under maint.
31 | Kodda 300 MW PP Unit-2 (Summit) |  | IPP | 18*17.076 | 300 | 276 | 6428289 | Engine problem
32 | Keranigonj 300 MW PP (APR) |  | IPP | 256*1.4 | 300 | 101 | 2743801 | Engine problem
33 | Bramhangoan 100 MW PP (Aggreko) |  | IPP | 114*0.959 | 100 | 90 | 1506928 | Engine problem
34 | Aurahati 100MW PP (Aggreko) |  | IPP | 0.85*23+0.95*91 | 100 | 50 | 1295478 | Engine problem
35 | Kodda 149 MW PP Unit-1 (Summit) |  | IPP | 8*18.45+8.97 | 149 | 149 | 3618576
36 | Gazipur 100 MW PP |  | RPCL | 6*17.5 | 105 | 105 | 1132200
37 | Meghnaghat 104 MW PP (OPCL) |  | IPP | 18.5*6 | 104 | 90 | 632640 | Fuel shortage
38 | Manikgonj 162MW PP(MPGL) |  | IPP | 9*18 | 162 | 162 | 1967040
39 | Spectra Solar Plant Ltd. |  | IPP | 35 | 35 | 0 | 256907
40 | Kanchan Purbachal Power Generation Ltd. |  | IPP | 18.4*3 | 55 | 55 | 1303200
| Dhaka area Total |  |  |  | 5847 | 3859 | 79016406
41 | Chattogram TPP-1 |  | PDB | 1*210 | 180 | 110 | 2600000 | Machine problem
| Chattogram TPP-2 |  | PDB | 1*210 | 180 | 0 | 0 | Gas shortage
42 | Raozan 25 MW PP |  | RPCL | 3*8.9 | 25 | 25 | 617815
43 | Teknaf 20MW PP (Solartech) |  | IPP | 20 | 20 | 0 | 137970
44 | Patenga 50MW PP (Baraka) |  | IPP | 8*6.98 | 50 | 38 | 681600 | Engine problem
45 | Kaptai Hydro: Unit-1,2,3,4, 5 |  | PDB | 2*40+3*50 | 230 | 150 | 3377290 | Low water level
46 | Sikalbaha 225MW |  | PDB | 1*150+1*175 | 225 | 0 | 0 | HGPI for 30 days.
47 | Sikalbaha Peaking GT |  | PDB | 1*150 | 150 | 0 | 0 | Under maint.
48 | Sikalbaha 105 MW PP (Baraka Sikalbaha) |  | IPP | 6*17.5 | 105 | 105 | 1983854
49 | Hathazari 100 MW peaking PP |  | PDB | 11*8.9 | 98 | 34 | 756384 | Fuel shortage
50 | Dohazari -Kalaish 100 MW Peaking |  | PDB | 6*17 | 102 | 85 | 591590 | Fuel shortage
51 | Juldah 100 MW Unit-1 (Acorn) |  | NENP | 8*13.45 | 100 | 10 | 254400 | Fuel shortage
52 | Juldah 100 MW PP Unit-3 (Acorn) |  | IPP | 8*13.5 | 100 | 10 | 266880 | Fuel shortage
53 | Barabkunda 22 MW PP (Regent) |  | SIPP, PDB | 8*2.90 | 22 | 17 | 389520 | Engine problem
* | Malancha, Ctg. EPZ (United) |  |  | 5*8.73+3*9.34 | 0 | 29 | 516480
54 | Chattogram 108 MW PP (ECPV) |  | IPP | 16*7 | 108 | 95 | 504000 | Engine problem
55 | Kaptai 7 MW Solar PP |  | PDB | 7.4 MW | 7 | 0 | 35641
56 | Anwara 300 MW PP (United) |  | IPP | 17*17+24 | 300 | 52 | 1269600 | Fuel shortage
57 | Jodiac Power |  | IPP | 3*18.55+1*3.6 | 54 | 34 | 546408 | Engine problem
58 | Karnaphuli Power Ltd. |  | IPP | 18.415*6+6.5 | 110 | 92 | 2496535 | Engine problem
59 | Juldah unit-2 (Acorn) |  | IPP | 8*13.6 | 100 | 10 | 251520 | Engine problem
60 | Anlima Energy Ltd. |  | IPP | 6*21.2 | 116 | 107 | 2559273 | Engine problem
| Mirsharai 150 MW |  | BPDB-RPCL | 18.5*9 | 0 | 0 | 18400 | On test.
| Chattogram area Total |  |  |  | 2382 | 1003 | 19855160
61 | Ashuganj TPP Unit- 3 |  | APSCL | 1*150 | 0 | 0 | 0 | Contract Expired
| Ashuganj TPP Unit- 4 |  | APSCL | 1*150 | 0 | 0 | 0 | Contract Expired
| Ashuganj TPP Unit- 5 |  | APSCL | 1*150 | 134 | 0 | 0 | Gas shortage
62 | Ashuganj 225 MW CCPP |  | APSCL | 1*142+1*75 | 221 | 207 | 4995000 | #REF!
63 | Ashuganj 450 MW CCPP(North) |  | APSCL | 1*360 | 360 | 310 | 8030000 | Gas shortage
64 | Ashuganj 450 MW CCPP(South) |  | APSCL | 1*360 | 360 | 305 | 7487000 | FGMO
| Ashuganj 420 MW CCPP(East) |  | APSCL | 284*1+136*1 | 284 | 0 | 0 | On test.
65 | Ashuganj 50 MW PP |  | APSCL | 14*3.968 | 45 | 24 | 842616 | Engine problem
66 | Ashuganj 55 MW PP (Precision) |  | QRPP | 15*4 | 55 | 55 | 1295520
67 | Ashuganj 195MW PP (APSCL-United) |  | IPP | 20*9.73+1*16 | 195 | 8 | 217454 | Gas shortage
68 | Ashuganj 51 MW PP (Midland) |  | IPP | 6*9.34 | 51 | 51 | 1194034
69 | Ashuganj 150MW PP (Midland) |  | IPP | 23*7.015 | 150 | 140 | 3159781 | Engine problem
70 | Titas 50 MW Peaking PP |  | PDB | 6*8.92 | 52 | 38 | 999120 | Engine problem
71 | Chandpur 150 MW CCPP |  | PDB | 1*106+1*57 | 163 | 0 | 2601120 | Tripped at 18:36
72 | Chandpur 200MW (Desh energy) |  | IPP | 12*18.4 | 200 | 160 | 2356800 | Line O/L
73 | Feni 22MW PP (Doreen) |  | SIPP, PDB | 8*2.90 | 22 | 22 | 498600
74 | Feni 11 MW PP (Doreen) |  | SIPP, REB | 4*2.90 | 11 | 10 | 226440
** | Impoprt (Tripura) |  | Imported power | 0 | 160 | 168 | 3418560
75 | Jangalia 33MW PP (Summit) |  | SIPP, PDB | 4*8.73 | 33 | 25 | 604600 | Engine problem
76 | Jangalia 52 MW PP (Lakdanavi) |  | IPP | 6*8.92 | 52 | 8 | 52906 | Fuel shortage
77 | Cumilla 25 MW PP (Summit) |  | SIPP, REB | 3*3.67+2*6.97 | 25 | 18 | 402120 | Engine problem
78 | Daudkandi 200 MW PP (B.Trac) |  | IPP | 154*1.4 | 200 | 194 | 2882880 | Engine problem
79 | Feni Lanka Power |  | IPP | 7*18.415+1*9.78 | 114 | 17 | 79800 | Fuel shortage
80 | Chowmuhani 113 MW |  | IPP | 12*9.78+2*3.1 | 113 | 111 | 1813560 | Engine problem
81 | Bhairob 54.5 MW |  | IPP | 3*18.2 | 54 | 35 | 888480 | 33 kV feeder problem.
82 | Chandpur 115(Doreen) |  | IPP | 4*18.5+2*22.5 | 115 | 96 | 2085120 | Engine problem
| Cumilla Area Total |  |  |  | 3169 | 2002 | 46131511
83 | RPCL 210MW CCPP |  | IPP | 4*35+1*70 | 202 | 107 | 2130240 | Gas shortage
84 | Tangail 22 MW PP (Doreen) |  | SIPP, PDB | 8*2.90 | 22 | 0 | 0 | Gas shortage
85 | Jamalpur 95 MW PP(Powerpac) |  | IPP | 12*8.924 | 0 | 0 | 0 | Under maint.
86 | Sarishabari 3 MW Solar Plant |  | IPP | 1*3 | 3 | 0 | 14650
87 | Mymensingh 200 MW PP (United) |  | IPP | 9.78*21 | 200 | 97 | 2328000 | Fuel shortage
88 | Jamalpur 115 MW PP (United) |  | IPP | 9.78*12 | 115 | 108 | 2554800 | Engine problem
89 | Sutiakhali 50 MW Solar PP |  | IPP | 50 | 50 | 0 | 359950
90 | Tangail Palli Power Gen 22 MW |  | IPP | 4*6.7 | 22 | 12 | 282480 | Engine problem
| Mymensingh Area Total |  |  |  | 614 | 324 | 7670120
91 | Fenchugonj CCPP Phase-1 |  | PDB | 2*32+1*33 | 70 | 43 | 1022000 | Machine problem
92 | Fenchugonj CCPP Phase-2 |  | PDB | 2*35+1*35 | 90 | 42 | 947570 | Machine problem
93 | Kushiara 163 MW CCPP (KP) |  | IPP | 1*109+1*54 | 163 | 0 | 0 | Gas shortage
94 | Shajibazar 330 MW CCPP |  | PDB | 3*110 | 330 | 0 | 0 | Under maint.
95 | Fenchugonj 51 MW PP (Barakatullah) |  | RPP | 19*2.90 | 51 | 5 | 130200 | Gas shortage
| Fenchuganj 44MW (Energyprima) |  | NENP | 12*3.3+5*2 | 50 | 0 | 0 | Gas shortage
96 | Hobiganj 11MW PP Cofidence-E |  | SIPP, REB | 4*2.90 | 11 | 0 | 0 | Engine problem
97 | Shahjibazar GTPP Unit- 8 & 9 |  | PDB | 2*35 | 66 | 61 | 1397664
98 | Shahjibazar 86MW PP (Shahjibazar) |  | RPP | 32*2.90 | 86 | 81 | 781440
99 | Shahjibazar 100 MW GTPP |  | PDB | 1*100 | 100 | 0 | 0 | Under maint.
100 | Sylhet 225 MW CCPP |  | PDB | 1*142+1*89 | 231 | 194 | 4586220 | Machine problem
101 | Sylhet 20 MW GTPP |  | PDB | 1*20 | 20 | 0 | 0 | Gas shortage
| Sylhet 50MW PP (EPL) |  | NENP | 27*2 | 50 | 6 | 166020 | Gas shortage
102 | Shahjahanulla 25 MW PP |  | SIPP, REB | 3*9.34 | 25 | 8 | 110880 | Gas shortage
103 | Bibiana-II 341 MW CCPP (Summit) |  | IPP | 1*222+1*119 | 341 | 270 | 7085000 | FGMO
104 | Bibiyana-III 400 MW CCPP |  | PDB | 400 MW | 400 | 403 | 9606000
105 | Sylhet 10MW PP (Desh) |  | RPP | 6*1.95 | 10 | 10 | 244440
106 | Bibiyana South 400 MW |  | PDB | 400 MW | 383 | 401 | 9474300
| Sylhet Area Total |  |  |  | 2477 | 1524 | 35551734
107 | Bheramara GTPP Unit-3 |  | PDB | 1*20 | 16 | 0 | 0 | Reserve.
** | Bheramara (HVDC ) |  | Imported power | 2*500 | 1000 | 892 | 21449454
108 | Khulna 115 PP MW (KPCL-2) |  | NENP | 7*17 | 115 | 16 | 102720 | Fuel shortage
109 | Faridpur 50 MW Peaking PP |  | PDB | 8*6.89 | 54 | 32 | 151200 | Engine problem
110 | Khulna 225 MW CCPP |  | NWPGCL | 1*150+1*75 | 230 | 224 | 4776000
111 | Gopalganj 100 MW Peaking PP |  | PDB | 16*6.98 | 109 | 58 | 619520 | Engine problem
112 | Bheramara 410 MW CCPP |  | NWPGCL | 1*278+1*132 | 410 | 255 | 6471936 | Gas shortage.
| Noapara 40 MW PP (Khanjahan Ali) |  | NENP | 5*8.5 | 40 | 0 | 0 | Fuel shortage
113 | Noapara 100 MW PP (Bangla Trac) |  | IPP | 70*1.4 | 100 | 70 | 491520 | Engine problem
114 | Rupsha 105 MW PP (Orion rupsha) |  | IPP | 6*18.445 | 105 | 17 | 157920 | Fuel shortage
115 | Madhumati 100 MW PP |  | NWPGCL | 6*18 | 105 | 50 | 593280 | Fuel shortage
116 | Mongla Orion 100 MW Solar PP |  | IPP | 100 | 100 | 0 | 699840
| Khulna 330 MW CCPP (OIL) |  | BPDB | 1*220+1*110 | 0 | 0 | 0 | On test.
| Rampal 1320 MW (BIFPCL) |  | NTPC&BPDB | 0 | 0 | 0 | 0
| Khulna Area Total |  |  |  | 2384 | 1614 | 35513390
117 | Barisal 110 MW PP (Summit ) |  | IPP | 7*17.076 | 110 | 48 | 486528 | Line O/L
118 | Bhola 33 MW PP (Venture) |  | NENP | 1*34.50 | 40 | 29 | 486758 | Engine problem
119 | Bhola 225 MW CCPP |  | PDB | 2*63+1*68 | 194 | 81 | 2021127 | Gas shortage
120 | Bhola 95 MW PP (Aggreko) |  | QRPP | 96*1.10 | 0 | 0 | 0 | Contract Expired
121 | Payra 1320 MW |  | BCPCL | 2*622 | 1244 | 1090 | 24837500 | Line O/L
122 | Bhola Nutan Biddut BD LTD |  | IPP | 220 | 220 | 224 | 5153673 | Under maint.
123 | United Payra Power Ltd. |  | IPP | 8*18.5+1*9.5 | 150 | 0 | 0 | Line O/L
| Barisal Area Total |  |  |  | 1958 | 1472 | 32985586
124 | Baghabari 71 MW GTPP |  | PDB | 1*71 | 71 | 0 | 0 | Gas shortage
| Baghabari 100 MW GTPP |  | PDB | 1*100 | 100 | 0 | 0 | Gas shortage
125 | Baghabari 50 MW Peaking PP |  | PDB | 6*8.9 | 52 | 24 | 232480 | Engine problem
126 | Bera 70 MW Peaking PP |  | PDB | 9*8.29 | 71 | 33 | 367645 | Engine problem
127 | Amnura 50 MW PP(Sinha) |  | QRPP | 7*7.79 | 0 | 0 | 0 | Contract Expired
128 | Katakhali 50 MW PP (Northern) |  | QRPP | 6*8.9 | 50 | 42 | 985008 | Engine problem
129 | Katakhali 50 MW Peaking PP |  | PDB | 6*8.7 | 50 | 32 | 170107 | Engine problem
130 | Sirajgonj Unit-1 225MW |  | NWPGCL | 1*150+1*75 | 210 | 205 | 5360482 | Gas shortage
131 | Sirajgonj Unit-2 225MW |  | NWPGCL | 1*150+1*75 | 220 | 217 | 4598691
132 | Sirajgonj Unit-3 225MW |  | NWPGCL | 1*141 | 220 | 201 | 4946264 | Gas shortage
133 | Sirajgonj 400 MW CCPP Unit-4 |  | SNWPGCL | 1*282+1*132 | 414 | 419 | 9879963
134 | Santahar 50 MW Peaking PP |  | PDB | 6*8.7 | 50 | 32 | 133810 | Engine problem
135 | Bogra 22 MW PP (GBB) |  | RPP | 6*4 | 22 | 22 | 485520
136 | Bogura 20 MW PP (Energyprima) |  | NENP | 5*3.3+5*2 | 0 | 0 | 0 | .
137 | Ullapara 11 MW PP (Summit) |  | SIPP, REB | 4*2.90 | 11 | 11 | 241902
138 | Natore 52 MW PP (Rajlanka) |  | IPP | 6*8.92 | 52 | 25 | 228019 | Engine problem
139 | Chapainawabganj 100 MW Peaking PP |  | PDB | 12*8.924 | 104 | 82 | 408368 | Engine problem
140 | Baghabari 200 MW PP (Paramount) |  | IPP | 135*1.6 | 200 | 160 | 1846711 | Engine problem
141 | Bagura 113 MW PP (Confidence)-2 |  | IPP | 6*18.55+7.2 | 113 | 94 | 1655808 | Engine problem
142 | Confidence Power Bogura Unit-1 113 MW |  | IPP | 6*18.55 | 113 | 95 | 1681440 | Engine problem
143 | Sirajgonj 6.55 MW Solar |  | NWPGCL | 1*6 | 6 | 0 | 40020
| Rajshahi Area Total |  |  |  | 2129 | 1694 | 33262238
144 | Barapukuria TPP Unit-1 |  | PDB | 1*125 | 85 | 81 | 1906909
| Barapukuria TPP Unit-2 |  | PDB | 1*125 | 85 | 0 | 0 | Under maint.
145 | Barapukuria 275 MW TPP Unit-3 |  | PDB | 1*275 | 274 | 250 | 5990700 | Machine problem
146 | Rangpur 20 MW GTPP |  | PDB | 1*20 | 20 | 0 | 0
147 | Saidpur 20 MW GTPP |  | PDB | 1*20 | 20 | 0 | 0
148 | Rangpur 113 MW PP (Confidence) |  | IPP | 9*6.984+7*7.015+3.15*2 | 113 | 90 | 1571424 | Engine problem
149 | Sympa Solar Power 8MW |  | IPP | 8 MW | 8 | 0 | 42155
150 | Energypac Power Venture Thakurgaon Ltd. |  | IPP | 115 | 115 | 72 | 351552 | Fuel shortage
| Intraco Solar 30 MW |  | IPP | 0 | 0 | 0 | 162290
| Rangpur Area Total |  |  |  | 720 | 493 | 10025030
| Total |  |  |  | 21680 | 13985 | 300011175
| Eastern Grid Total |  |  |  | 14489 | 8712 | 188224931
| Western Grid Total |  |  |  | 7191 | 5273 | 111786244
| National Grid Total |  |  |  | 21680 | 13985 | 300011175
*Data collected from respective power station over telephone.
Executive Engineer
Network Operation Division
Page- 3

## P3
POWER GRID COMPANY OF BANGLADESH LTD.
NATIONAL LOAD DESPATCH CENTER
MAXIMUM LOAD SERVED BY DIFFERENT GRID SUB-STATIONS
QF-LDC-09
Date: | 2022-08-25
(a) ENTIRE EASTERN GRID : |  | 8973 | MW | (b) ENTIRE WESTERN GRID : |  | 4446.59 | MW
i) Dhaka area |  | 4749 | MW | i) Khulna area |  | 1688.6 | MW
ii) Chittagong area |  | 1338 | MW | ii) Rajshahi area |  | 1467.1 | MW
iii) Comilla area |  | 1340 | MW | iii) Barisal area |  | 397.89 | MW
iv) Mymensingh area |  | 992 | MW | iv) Rangpur area |  | 893 | MW
v) Sylhet area |  | 554 | MW
| SYSTEM TOTAL DEMAND ( a + b ) = |  | 13419.59 | MW
MAXIMUM LOAD SERVED BY DIFFERENT SUB-STATIONS
Sub-station | Load (MW) | Time | Sub-station | Load (MW) | Time | Sub-station | Load (MW) | Time | Sub-station | Load (MW) | Time | Sub-station | Load (MW) | Time
AKS | 0 | 00:00 | Chowmuhani | 204 | 20:00 | Kaptai | 5 | 19:00 | Nawabganj | 36.9 | 19:00 | Siddhirganj | 108 | 22:00
AKSML | 146 | 08:00 | Chuadanga | 106 | 20:00 | Kazla | 91 | 19:00 | Netrakona | 96 | 19:00 | Sirajganj | 88 | 07:00
Aftabnagar | 32 | 12:00 | Coxsbazar | 118 | 20:00 | Keranigonj | 124 | 19:00 | New | 81 | 09:00 | Sonargaon | 80 | 12:00
Agargaon | 89 | 12:00 | Cumilla(N) | 183 | 21:00 | Khagrachori | 28 | 21:00 | Niamatpur | 64 | 06:00 | Sreemongol | 44 | 12:00
Agrabad | 76 | 18:30 | Cumilla(S) | 168 | 19:00 | Khulna | 99 | 19:30 | Noapara | 47 | 01:00 | Srinagar | 46.28 | 21:00
Amnura | 53 | 23:00 | Daudkandi | 152 | 21:00 | Khulshi | 176 | 18:30 | PHP | 11 | 10:00 | Sunamganj | 38 | 22:00
Ashuganj | 79 | 01:00 | Dhaka | 40 | 12:00 | Kishoreganj | 150 | 20:00 | Pabna | 89 | 00:00 | Sylhet | 136 | 00:00
BSRM | 154 | 17:00 | Dhamrai | 128 | 19:00 | Kodda | 275 | 08:00 | Palashbari | 108 | 23:00 | TK | 28.5 | 19:00
Bagerhat | 101 | 23:00 | Dhanmondi | 154 | 13:00 | Kulaura | 44 | 21:00 | Panchagarh | 46 | 08:00 | Tangail | 195 | 22:00
Bakulia | 106 | 19:00 | Dohazari | 88 | 20:00 | Kurigram | 66 | 20:00 | Patuakhali | 133 | 22:00 | Thakurgaon | 66 | 22:00
Banani | 59 | 11:00 | Faridpur | 165 | 23:00 | Kushtia | 144 | 19:30 | Payra | 1.02 | 16:00 | Tongi | 116 | 19:30
Bangabhaban | 20 | 09:00 | Fatullah | 77 | 16:00 | Lalbag | 81 | 13:00 | Purbachal | 20 | 21:00 | Ullon | 40 | 21:00
Barapukuria | 56 | 22:00 | Fenchuganj | 47 | 22:00 | Lalmonirhat | 52 | 23:00 | Purbasadipur | 96 | 05:00 | Uttara | 93 | 21:00
Barguna | 20 | 22:00 | Feni | 122 | 20:00 | Madanganj | 94 | 01:00 | Rahim | 26 | 08:00 | UttaraNew | 18 | 00:00
Barishal | 116 | 19:30 | GPH | 92 | 21:00 | Madaripur | 107 | 23:00 | Rajbari | 60 | 19:30 | Zigatola | 57 | 19:00
Barishal-230 | 76 | 21:00 | Ghorashal | 75 | 23:00 | Madartek | 88 | 23:00 | Rajendrapur | 92 | 05:00
Baroaulia | 75 | 22:00 | Goalpara | 26 | 19:30 | Madunaghat | 58 | 19:00 | Rajshahi | 132 | 22:00
Baroirhat | 59 | 19:00 | Gollamari | 52 | 21:00 | Magura | 64 | 20:00 | Rajshahi-230 | 26 | 02:00
Bashundhara | 166 | 15:00 | Gopalganj | 106 | 19:00 | Mahasthangarh | 78 | 23:00 | Ramganj | 88 | 19:00
BashundharaCement | 6 | 00:00 | Gulshan | 116 | 11:00 | Manikganj | 83 | 03:00 | Rampur | 16 | 00:00
Beanibazar | 68 | 22:00 | Halishahar | 89 | 07:00 | Maniknagar | 75 | 10:00 | Rangamati | 14 | 19:00
Benapole | 54 | 19:30 | HaripurSBU | 162 | 21:00 | Matarbari | 41 | 19:00 | Rangpur | 105 | 08:00
Bhaluka | 120 | 21:00 | Hasnabad | 100 | 21:00 | Matuail | 60 | 12:00 | Ruppur | 5 | 09:00
Bhandaria | 48 | 22:00 | Hathazari | 96 | 19:00 | Millgate | 78 | 10:00 | SSM | 3 | 05:00
Bhangura | 34 | 19:00 | Ishurdi | 74 | 19:00 | Mirpur | 129 | 19:00 | Saidpur | 93 | 08:00
Bheramara(GK) | 66 | 20:00 | Jaldhaka | 65 | 23:00 | Mirsorai | N/A | N/A | Satkhira | 95 | 06:00
Bhulta | 247 | 21:00 | Jamalpur | 125 | 14:00 | Mithapukur | 34 | 19:30 | Satmasjid | 101 | 19:00
Bog-Sherpur | 66 | 20:00 | Jashore | 132 | 20:00 | Modern | 0 | 00:00 | Savar | 156 | 09:00
Bogura | 173 | 19:30 | Jhenaidah | 126 | 20:00 | Mogbazar | 131 | 12:00 | Shahjadpur | 85 | 22:00
Borhanuddin | 41 | 22:00 | Joydebpur | 192 | 22:00 | Mongla | 29 | 10:00 | Shahjibazar | 95 | 00:00
Brahmanbaria | 160 | 20:00 | Joypurhat | 63 | 22:00 | Motijheel | 35 | 11:00 | Shahmirpur | 46.5 | 18:30
Cantonment | 154 | 15:00 | Juldah | 24 | 00:00 | Munshiganj | 112 | 22:00 | Shariatpur | 78 | 22:00
Chandpur | 67 | 20:00 | KSRM | 25 | 05:00 | Mymensingh | 226 | 00:00 | Sherpur | 100 | 19:00
Chandraghona | 34 | 20:00 | Kabirpur | 277 | 18:00 | Naogaon | 125 | 21:00 | Shikalbaha | 28 | 19:00
Chapai | 63 | 21:00 | Kachua | 75 | 20:00 | Narail | 46 | 20:00 | Shikalbaha-230 | N/A | N/A
Charsaidpur | 42 | 12:00 | Kallyanpur | 96 | 19:00 | Narinda | 76 | 13:00 | Shitalakhya | 114 | 12:00
Chauddagram | 51 | 00:00 | Kalurghat | 32 | 10:00 | Narshingdi | 185 | 19:30 | Sholosohor | N/A | N/A
Chhatak | 33 | 00:00 | Kamrangirchar | 64 | 13:00 | Natore | 137 | 21:00 | Shyampur | 144 | 01:00
Sub Divisional Engineer |  |  |  | Executive Engineer |  |  |  | Superintendent Engineer
Network Operation Division |  |  |  | Network Operation Division |  |  |  | Load Despatch Circle
(1) Honbl. State Minister |  |  |  | (8) Executive Director (O & M) PGCB. |  |  |  | (18) C.E. Transmission (1 & 2) PGCB.
Ministry of Power,Energy & Mineral |  |  |  | (9) Member,Generation,PDB. |  |  |  | (19) S.E. System Protection,PGCB.
Resources, GOB. |  |  |  | (10) Member,Distribution,PDB. |  |  |  | (20) Director,Public Relation,PDB.
(2) Secy (Power Divn.)Ministry of |  |  |  | (11) Member,Transmission & |  |  |  | (21) Director Program, PDB.
Power,Energy & Mineral Resources. |  |  |  | System Operation,PDB. |  |  |  | (22) S.E. Consumer Affairs,PDB.
(3) Director General,Power cell |  |  |  | (12) Member,P&D,PDB. |  |  |  | (23) Director,Project Planning,PDB.
(4) Chairman,BERC |  |  |  | (13) C.E (P & D), PGCB. |  |  |  | (24) Director,System Planning,PDB.
(5) Chairman, BPDB. |  |  |  | (14) G.M. Commercial Operation |  |  |  | (25) Executive Eng.IMD.
(6) Managing Director, PGCB. |  |  |  | (15) C.E. Generation,PDB. |  |  |  | (26) Executive Eng. EMD.
(7) Member(Power & Industry) |  |  |  | (16) C.E, (P & D),PDB. |  |  |  | (27) NLDC
Planning Commission. |  |  |  | (17) C.E. System Operation,PGCB

## Voltage
e
MAXIMUM & MINIMUM VOLTAGES OF DIFFERENT GRID SUB-STATIONS:
| Date: | 2022-08-25 | [7 empty] | QF-LDC-10
| Sub-Station | Max Voltage | Hour | Min | Hour | Sub-Station | Maxm | Hour | Min | Hour
|  |  |  | Voltage |  |  | Voltage |  | Voltage
| 400 KV | KV | Hour | KV | Hour | 400 KV | KV | Hour | KV | Hour
14 | Bhulta | 378 | 21:00 | 363 | 09:00 | Kaliakoir | 380 | 19:00 | 271 | 09:00
| Bibiana | 397 | 03:00 | 390 | 18:00 | Payra | 417 | 18:00 | 406 | 23:00
| BIPTC | 401 | 06:00 | 394 | 19:30 | Rahanpur_I | 403 | 19:00 | 375 | 22:00
| Gopalganj_I | 410 | 18:00 | 389 | 22:00
| 230 KV | KV |  | KV |  | 230 KV | KV |  | KV
| Agargaon | 216 | 19:00 | 205 | 09:00 | Hasnabad | 218 | 23:00 | 206 | 09:00
| AKSML | 222 | 21:00 | 211 | 12:00 | Hathazari | 221 | 21:00 | 214 | 12:00
| Aminbazar | 215 | 03:00 | 208 | 12:00 | Ishurdi | 233 | 18:00 | 224 | 23:00
| Ashuganj | 232 | 19:00 | 225 | 09:00 | Jhenaidah | 229 | 18:00 | 217 | 23:00
| Baghabari | 230 | 18:00 | 224 | 22:00 | Kaliakoir | 217 | 03:00 | 209 | 09:00
| Barapukuria | 220 | 18:00 | 209 | 01:00 | Keranigonj | 217 | 19:00 | 205 | 09:00
| Barishal | 245 | 10:00 | 236 | 22:00 | Khulna(S) | 238 | 18:00 | 227 | 23:00
| Bheramara | 230 | 18:00 | 221 | 22:00 | Maniknagar | 219 | 19:00 | 210 | 09:00
| Bhulta | 223 | 21:00 | 213 | 09:00 | Meghnaghat | 222 | 21:00 | 215 | 09:00
| Bibiana | 236 | 06:00 | 228 | 09:00 | Mirsorai | N/A | N/A | N/A | N/A
| BIPTC | 233 | 18:30 | 222 | 22:00 | Rajshahi | 233 | 18:00 | 221 | 02:00
| Bogura | 224 | 18:00 | 214 | 22:00 | Rampur | N/A | N/A | N/A | N/A
| Borhanuddin | 248 | 07:00 | 240 | 00:00 | Rampura | 220 | 21:00 | 211 | 10:00
| BSRM | 222 | 21:00 | 211 | 09:00 | Shikalbaha | 222 | 21:00 | 214 | 13:00
| Cumilla(N) | 220 | 19:30 | 214 | 00:00 | Shyampur | 218 | 19:00 | 209 | 12:00
| Fenchuganj | 234 | 21:00 | 230 | 01:00 | Siddhirganj | 219 | 03:00 | 213 | 09:00
| Ghorashal | N/A | N/A | N/A | N/A | Sirajgonj | 227 | 05:00 | 220 | 06:00
| GPH | 221 | 21:00 | 211 | 12:00 | Tongi | 216 | 21:00 | 206 | 12:00
| Haripur | 218 | 19:00 | 210 | 09:00
| 132 kV | KV |  | KV |  | 132 kV | KV |  | KV
| Aftabnagar | 133 | 03:00 | 126 | 09:00 | Lalbag | 136 | 19:00 | 128 | 09:00
| Agargaon | 133 | 03:00 | 126 | 09:00 | Lalmonirhat | 127 | 18:00 | 114 | 23:00
| Agrabad | 128 | 21:00 | 121 | 14:00 | Madanganj | 130 | 19:00 | 122 | 09:00
| AKS | 129 | 21:00 | 122 | 09:00 | Madaripur | 139 | 18:00 | 129 | 23:00
| Aminbazar | 131 | 05:00 | 126 | 12:00 | Madartek | 133 | 03:00 | 125 | 09:00
| Amnura | 136 | 19:00 | 123 | 02:00 | Madunaghat | 130 | 21:00 | 123 | 12:00
| Ashuganj | 135 | 19:00 | 132 | 08:00 | Magura | 139 | 18:00 | 127 | 23:00
| Bagerhat | 135 | 10:00 | 125 | 23:00 | Mahasthangarh | 132 | 17:00 | 122 | 02:00
| Bakulia | 128 | 07:00 | 122 | 09:00 | Manikganj | 132 | 19:00 | 128 | 08:00
| Banani | 129 | 03:00 | 120 | 12:00 | Maniknagar | 130 | 04:00 | 124 | 09:00
| Bangabhaban | 130 | 21:00 | 124 | 09:00 | Matarbari | 117 | 17:00 | 107 | 00:00
| Barapukuria | 133 | 18:00 | 125 | 00:00 | Matuail | 129.3 | 19:00 | 122 | 09:00
| Barguna | 136 | 18:00 | 129 | 05:00 | Millgate | 129 | 02:00 | 121 | 09:00
| Barishal | 140 | 18:00 | 127 | 05:00 | Mirpur | 132 | 21:00 | 122 | 09:00
| Barishal-230 | 140 | 18:00 | 132 | 22:00 | Mithapukur | 130 | 18:00 | 113 | 18:30
| Baroaulia | 132 | 21:00 | 123 | 15:00 | Modern | 127 | 05:00 | 121 | 15:00
| Baroirhat | 126 | 19:30 | 117 | 01:00 | Mogbazar | 134 | 23:00 | 126 | 12:00
| Bashundhara | 129 | 03:00 | 120 | 12:00 | Mongla | 134 | 10:00 | 125 | 23:00
| BashundharaCement | 130 | 19:00 | 122 | 09:00 | Motijheel | 130 | 21:00 | 124 | 09:00
| Beanibazar | 128 | 09:00 | 124 | 04:00 | Munshiganj | 130 | 19:00 | 123 | 08:00
| Benapole | 137 | 00:00 | 128 | 22:00 | Mymensingh | 132 | 11:00 | 106 | 20:00
| Bhaluka | 130 | 10:00 | 114 | 20:00 | Naogaon | 131 | 18:00 | 117 | 23:00
| Bhandaria | 139 | 18:00 | 126 | 22:00 | Narail | 136 | 06:00 | 126 | 23:00
| Bhangura | 137 | 18:00 | 131 | 21:00 | Narinda | 0 | 00:00 | N/A | N/A
| Bheramara | 136 | 18:00 | 131 | 22:00 | Narshingdi | 125 | 21:00 | 116 | 13:00
| Bheramara(GK) | 137 | 18:00 | 132 | 21:00 | Natore | 134 | 18:00 | 126 | 02:00
| Bhulta | 123 | 19:00 | 116 | 08:00 | Nawabganj | 134 | 19:00 | 127 | 09:00
| Bog-Sherpur | 134 | 18:00 | 126 | 02:00 | Netrakona | 121 | 00:00 | 101 | 20:00
| Bogura | 136 | 18:00 | 126 | 01:00 | New | 128 | 02:00 | 121 | 12:00
| Bogura-230 | 136 | 18:00 | 127 | 22:00 | Niamatpur | 129 | 17:00 | 113 | 20:00
| Brahmanbaria | 130 | 19:00 | 126 | 20:00 | Noapara | 138 | 17:00 | 129 | 23:00
| Cantonment | 132 | 03:00 | 124 | 09:00 | Pabna | 134 | 18:00 | 128 | 00:00
| Chandpur | 133 | 18:00 | 115 | 21:00 | Palashbari | 129 | 18:00 | 116 | 23:00
| Chandraghona | 130 | 21:00 | 124 | 14:00 | Panchagarh | 121 | 18:00 | 105 | 01:00
| Chapai | 134 | 18:00 | 126 | 23:00 | Patuakhali | 136 | 18:00 | 130 | 01:00
| Charsaidpur | 130 | 19:30 | 123 | 09:00 | Payra | 138 | 18:30 | 134 | 01:00
| Chauddagram | 127 | 18:00 | 119 | 00:00 | PHP | 125 | 18:00 | 117 | 01:00
| Chhatak | 129 | 06:00 | 125 | 01:00 | Postogola | 138 | 18:30 | 129 | 09:00
| Chowmuhani | 126 | 17:00 | 115 | 01:00 | Purbachal | 130 | 03:00 | 120 | 12:00
| Chuadanga | 135 | 18:00 | 122 | 23:00 | Purbasadipur | 126 | 18:30 | 110 | 03:00
| Coxsbazar | 117 | 10:00 | 104 | 00:00 | Rahim | 130 | 21:00 | 123 | 09:00
| Cumilla(N) | 129 | 19:30 | 123 | 01:00 | Rajbari | 134 | 06:00 | 125 | 23:00
| Cumilla(S) | 132 | 23:00 | 122 | 14:00 | Rajendrapur | 133 | 19:00 | 126 | 09:00
| Daudkandi | 132 | 19:00 | 122 | 05:00 | Rajshahi | 133 | 18:00 | 125 | 22:00
| Dhaka | 133 | 03:00 | 126 | 11:00 | Rajshahi-230 | 134 | 18:00 | 126 | 02:00
| Dhamrai | 124 | 02:00 | 118 | 09:00 | Ramganj | 129 | 19:00 | 111 | 21:00
| Dhanmondi | 129 | 21:00 | 121 | 09:00 | Rampur | 130 | 00:00 | 122 | 13:00
| Dohazari | 128 | 21:00 | 120 | 12:00 | Rampura | 133 | 06:00 | 126 | 11:00
| Faridpur | 135 | 06:00 | 126 | 23:00 | Rangamati | 129 | 06:00 | 124 | 12:00
| Fatullah | 132 | 21:00 | 124 | 09:00 | Rangpur | 128 | 18:00 | 116 | 01:00
| Fenchuganj | 132 | 19:30 | 129 | 03:00 | Ruppur | 135 | 00:00 | 132 | 01:00
| Feni | 127 | 19:00 | 120 | 14:00 | Saidpur | 127 | 18:00 | 118 | 22:00
| Ghorashal | 135 | 19:30 | 130 | 08:00 | Satkhira | 136 | 18:00 | 125 | 23:00
| Goalpara | 139 | 18:00 | 133 | 12:00 | Satmasjid | 133 | 21:00 | 125 | 09:00
| Gollamari | 138 | 18:00 | 129 | 23:00 | Savar | 134 | 21:00 | 123 | 09:00
| Gopalganj | 140 | 18:00 | 130 | 23:00 | Shahjadpur | 136 | 19:00 | 133 | 01:00
| Gopalganj_I | 140 | 18:00 | 132 | 22:00 | Shahjibazar | 133 | 19:00 | 127 | 12:00
| Gulshan | 132 | 04:00 | 125 | 12:00 | Shahmirpur | 130 | 21:00 | 121 | 14:00
| Halishahar | 128 | 21:00 | 120 | 14:00 | Shariatpur | 137 | 18:00 | 126 | 23:00
| Haripur | 130 | 21:00 | 123 | 09:00 | Sherpur | 131 | 11:00 | 120 | 07:00
| HaripurSBU | 130 | 19:00 | 124 | 14:00 | Shikalbaha | 130 | 21:00 | 120 | 03:00
| Hasnabad | 137 | 22:00 | 130 | 12:00 | Shikalbaha-230 | 129 | 21:00 | 123 | 15:00
| Hathazari | 130 | 18:30 | 126 | 09:00 | Shitalakhya | 138 | 19:00 | 127 | 09:00
| Ishurdi | 136 | 18:00 | 133 | 12:00 | Sholosohor | N/A | N/A | N/A | N/A
| Jaldhaka | 126 | 17:00 | 112 | 02:00 | Shyampur | 131 | 22:00 | 125 | 08:00
| Jamalpur | 132 | 10:00 | 123 | 20:00 | Shyampur-230 | 134 | 21:00 | 127 | 07:00
| Jashore | 138 | 19:00 | 128 | 23:00 | Siddhirganj | 129 | 19:00 | 123 | 09:00
| Jhenaidah | 139 | 06:00 | 130 | 23:00 | Sirajganj | 134 | 18:00 | 125 | 22:00
| Jhenaidah-230 | 140 | 18:00 | 131 | 22:00 | Sonargaon | 131 | 19:30 | 124 | 04:00
| Joydebpur | 140 | 18:30 | 130 | 09:00 | Sreemongol | 134 | 19:00 | 130 | 09:00
| Joypurhat | 131 | 18:00 | 115 | 20:00 | Srinagar | 135 | 19:00 | 128 | 17:00
| Juldah | 129 | 21:00 | 122 | 12:00 | SSM | 132 | 21:00 | 127 | 15:00
| Kabirpur | 136 | 19:00 | 118 | 12:00 | Sunamganj | 127 | 15:00 | 123 | 00:00
| Kachua | 130 | 19:00 | 122 | 12:00 | Sylhet | 130 | 09:00 | 129 | 00:00
| Kaliakoir | 136 | 19:00 | 131 | 08:00 | Tangail | 133 | 19:00 | 124 | 16:00
| Kallyanpur | 133 | 21:00 | 125 | 09:00 | Thakurgaon | 123 | 18:30 | 114 | 15:00
| Sub Assistant Engineer | [5 empty] | Sub Divisional Engineer
| Network Operation Division | [5 empty] | Network Operation Division |  |  | Page 7 of 7

## L-Curve
Date | 2022-08-25
.
TIME | E-W INT.(Export) | EAST GRID | WEST GRID | TOTAL |  |  | DAILY LOAD CURVE
0:00 | 925 | 8381 | 5081 | 13462 |  |  |  | QF-LDC-11
0:30 | 997.5 | 8068.5 | 4906.5 | 12975 | Date: | 2022-08-25
1:00 | 1070 | 7756 | 4732 | 12488
1:30 | 1050 | 7731.5 | 4707 | 12438.5
2:00 | 1030 | 7707 | 4682 | 12389
2:30 | 1030 | 7671.5 | 4611.5 | 12283 | [5 empty] | Gen. at Eve. Peak | 13985 | 13985 MW (21:00 )
3:00 | 1030 | 7636 | 4541 | 12177 | [6 empty] | 21:00
3:30 | 1050 | 7574 | 4487 | 12061 | [5 empty] | Gen. at Day Peak | 11848 | 11848 MW (12:00 )
4:00 | 1070 | 7512 | 4433 | 11945 | [6 empty] | 12:00
4:30 | 1060 | 7454.5 | 4373 | 11827.5 | [5 empty] | Highest Generation | 13985
5:00 | 1050 | 7397 | 4313 | 11710 | [6 empty] | 21:00
5:30 | 1032.5 | 7274 | 4201.5 | 11475.5
6:00 | 1015 | 7151 | 4090 | 11241
6:30 | 1035 | 7103 | 4075 | 11178
7:00 | 1055 | 7055 | 4060 | 11115
7:30 | 1087.5 | 7053 | 4104.5 | 11157.5
8:00 | 1120 | 7051 | 4149 | 11200
8:30 | 1145 | 7169.5 | 4121.5 | 11291
9:00 | 1170 | 7288 | 4094 | 11382
9:30 | 1080 | 7400 | 4079.5 | 11479.5
10:00 | 990 | 7512 | 4065 | 11577
10:30 | 920 | 7557 | 4096.5 | 11653.5
11:00 | 850 | 7602 | 4128 | 11730
11:30 | 892.5 | 7637 | 4152 | 11789
12:00 | 935 | 7672 | 4176 | 11848
12:30 | 952.5 | 7771 | 4243.5 | 12014.5
13:00 | 970 | 7870 | 4311 | 12181
13:30 | 975 | 7879.5 | 4367.5 | 12247
14:00 | 980 | 7889 | 4424 | 12313
14:30 | 945 | 7883 | 4442.5 | 12325.5
15:00 | 910 | 7877 | 4461 | 12338
15:30 | 1000 | 7759 | 4468 | 12227
16:00 | 1090 | 7641 | 4475 | 12116
16:30 | 1052.5 | 7638.5 | 4439 | 12077.5
17:00 | 1015 | 7636 | 4403 | 12039
17:30 | 1002.5 | 7674 | 4307.5 | 11981.5
18:00 | 990 | 7712 | 4212 | 11924
18:30 | 890 | 8051 | 4377.5 | 12428.5
19:00 | 790 | 8390 | 4543 | 12933
19:30 | 675 | 8596 | 5004 | 13600
20:00 | 625 | 8651 | 5219 | 13870 |  |  |  | Executive Engineer
20:30 | 570 | 8681.5 | 5246 | 13927.5 |  |  |  | Network Operation Division
21:00 | 515 | 8712 | 5273 | 13985
21:30 | 605 | 8614.5 | 5247.5 | 13862
22:00 | 695 | 8517 | 5222 | 13739 |  |  |  |  | Page 6 of 7
22:30 | 802.5 | 8549.5 | 5192.5 | 13742
23:00 | 910 | 8582 | 5163 | 13745
23:30 | 917.5 | 8481.5 | 5122 | 13603.5
24:00 | 925 | 8381 | 5081 | 13462
13985 MW (21:00 )
11848 MW (12:00 )

## En-Curve
DAILY ENERGY CURVE
Date | 2022-08-25 |  | Energy |  | 300011175
[13 empty] | 2022-08-25 | [5 empty] | QF-LDC-12
TIME | GAS | HVDC | P.GEN(GAS). | P.GEN(HSD) | P.GEN(HFO). | COAL | HYDRO | G.GEN(HSD) | G.GEN(HFO) | TRIPURA | SOLAR | SHORTAGE
0:00 | 4587 | 892 | 1979 | 837 | 2597 | 1426 | 145 | 434 | 658 | 118 | 0 | 541.8861
0:30 | 4586 | 889 | 1947.5 | 719.5 | 2326 | 1395.5 | 144.5 | 440 | 608.5 | 133 | 0 | 599.0237 | Date: | 2022-08-25
1:00 | 4585 | 886 | 1916 | 602 | 2055 | 1365 | 144 | 446 | 559 | 148 | 0 | 656.1614
1:30 | 4584 | 886 | 1908.5 | 612 | 2019.5 | 1350 | 144.5 | 446.5 | 560 | 146 | 0 | 586.5825 | [8 empty] | Total Energy | 300.0112 | Total Energy Gen 300.011 MKWHr Energy Not Served 18.380 MKWHr Energy Requirement 318.391 MKWHr
2:00 | 4583 | 886 | 1901 | 622 | 1984 | 1335 | 145 | 447 | 561 | 144 | 0 | 517.0036 | [8 empty] | Energy not Served | 18.3799
2:30 | 4588 | 886 | 1891 | 531.5 | 1998.5 | 1314.5 | 145.5 | 447.5 | 553.5 | 146 | 0 | 453.4149 | [8 empty] | Energy Requirement | 318.3911
3:00 | 4593 | 886 | 1881 | 441 | 2013 | 1294 | 146 | 448 | 546 | 148 | 0 | 389.8262
3:30 | 4592.5 | 886 | 1879 | 346 | 2017 | 1294.5 | 145.5 | 428.5 | 526.5 | 145 | 0 | 335.4533 | [6 empty] | Shortage
4:00 | 4592 | 886 | 1877 | 251 | 2021 | 1295 | 145 | 409 | 507 | 142 | 0 | 281.0804
4:30 | 4624.5 | 886 | 1881 | 169 | 2005.5 | 1280 | 145.5 | 402.5 | 471.5 | 142 | 0 | 274.1686
5:00 | 4657 | 886 | 1885 | 87 | 1990 | 1265 | 146 | 396 | 436 | 142 | 0 | 267.2568
5:30 | 4622 | 886.5 | 1888 | 43.5 | 1987 | 1235 | 146 | 347 | 335.5 | 137 | 3 | 206.8936
6:00 | 4587 | 887 | 1891 | 0 | 1984 | 1205 | 146 | 298 | 235 | 132 | 6 | 146.5304
6:30 | 4567 | 887 | 1889.5 | 0 | 1951 | 1205 | 145.5 | 274 | 234.5 | 127 | 27.5 | 135.4715 |  |  |  |  | Coal
7:00 | 4547 | 887 | 1888 | 0 | 1918 | 1205 | 145 | 250 | 234 | 122 | 49 | 124.4126
7:30 | 4542.5 | 886.5 | 1865 | 12.5 | 1905.5 | 1207.5 | 145 | 284.5 | 248 | 122 | 83 | 241.2063 |  |  |  | Oil |  |  |  | ,
8:00 | 4538 | 886 | 1842 | 25 | 1893 | 1210 | 145 | 319 | 262 | 122 | 117 | 358
8:30 | 4548 | 886 | 1841.5 | 107 | 1914.5 | 1180 | 145.5 | 299.5 | 244 | 125 | 149.5 | 518.5
9:00 | 4558 | 886 | 1841 | 189 | 1936 | 1150 | 146 | 280 | 226 | 128 | 182 | 679
9:30 | 4552 | 886 | 1815.5 | 302.5 | 1943.5 | 1149.5 | 146 | 280 | 234.5 | 131 | 179 | 827.5
10:00 | 4546 | 886 | 1790 | 416 | 1951 | 1149 | 146 | 280 | 243 | 134 | 176 | 976
10:30 | 4578 | 886 | 1779.5 | 454 | 1946 | 1159.5 | 128 | 280 | 242 | 136 | 204.5 | 1172.5
11:00 | 4610 | 886 | 1769 | 492 | 1941 | 1170 | 110 | 280 | 241 | 138 | 233 | 1369
11:30 | 4625.5 | 886.5 | 1771 | 511 | 1934 | 1199.5 | 110 | 280 | 245.5 | 140 | 226 | 1444
12:00 | 4641 | 887 | 1773 | 530 | 1927 | 1229 | 110 | 280 | 250 | 142 | 219 | 1519
12:30 | 4624 | 886.5 | 1793.5 | 587.5 | 1967.5 | 1249 | 126 | 317 | 277 | 148 | 199 | 1468.5
13:00 | 4607 | 886 | 1814 | 645 | 2008 | 1269 | 142 | 354 | 304 | 154 | 179 | 1418
13:30 | 4607 | 886 | 1814 | 645 | 2008 | 1269 | 142 | 354 | 304 | 154 | 179 | 1461
14:00 | 4607 | 886 | 1814 | 645 | 2008 | 1269 | 142 | 354 | 304 | 154 | 179 | 1504
14:30 | 4581.5 | 882.5 | 1816 | 683.5 | 2027.5 | 1284 | 141.5 | 388.5 | 313.5 | 157 | 179 | 1515
15:00 | 4556 | 879 | 1818 | 722 | 2047 | 1299 | 141 | 423 | 323 | 160 | 179 | 1526
15:30 | 4552 | 878.5 | 1810 | 641 | 2098 | 1279.5 | 141 | 418 | 320.5 | 154 | 136.5 | 1490
16:00 | 4548 | 878 | 1802 | 560 | 2149 | 1260 | 141 | 413 | 318 | 148 | 94 | 1454
16:30 | 4562 | 883.5 | 1802 | 457.5 | 2251.5 | 1255 | 141 | 381 | 297 | 149 | 67.5 | 985.5018
17:00 | 4562 | 889 | 1802 | 355 | 2354 | 1250 | 141 | 349 | 276 | 150 | 41 | 517.0036
17:30 | 4530.5 | 889 | 1754.5 | 217.5 | 2527.5 | 1215 | 141.5 | 349.5 | 313.5 | 149 | 24 | 454.7973
18:00 | 4499 | 889 | 1707 | 80 | 2701 | 1180 | 142 | 350 | 351 | 148 | 7 | 392.5909
18:30 | 4417.5 | 890.5 | 1759 | 302.5 | 2847 | 1205 | 142.5 | 361.5 | 482.5 | 158 | 3.5 | 595.7982
19:00 | 4336 | 892 | 1811 | 525 | 2993 | 1230 | 143 | 373 | 614 | 168 | 0 | 799.0055
19:30 | 4381 | 892 | 1826 | 662 | 3213 | 1380 | 143 | 435 | 722 | 160 | 0 | 460.7875
20:00 | 4468 | 892 | 1925 | 670 | 3237 | 1400 | 150 | 439 | 741 | 164 | 0 | 304.1198
20:30 | 4486 | 892 | 1927.5 | 667.5 | 3255.5 | 1410.5 | 150 | 440 | 749 | 166 | 0 | 417.5599
21:00 | 4504 | 892 | 1930 | 665 | 3274 | 1421 | 150 | 441 | 757 | 168 | 0 | 531
21:30 | 4520 | 892 | 1932.5 | 621 | 3203.5 | 1426.5 | 150 | 440.5 | 749 | 144 | 0 | 822
22:00 | 4536 | 892 | 1935 | 577 | 3133 | 1432 | 150 | 440 | 741 | 120 | 0 | 1113
22:30 | 4547 | 892.5 | 1944 | 627.5 | 3109 | 1431 | 147.5 | 439.5 | 706 | 114 | 0 | 1059.5
23:00 | 4558 | 893 | 1953 | 678 | 3085 | 1430 | 145 | 439 | 671 | 108 | 0 | 1006
23:30 | 4572.5 | 892.5 | 1966 | 757.5 | 2841 | 1428 | 145 | 436.5 | 664.5 | 113 | 0 | 1127.5 | Max Temp. in Dhaka |  | 24.7° C | 33.4° C
24:00 | 4587 | 892 | 1979 | 837 | 2597 | 1426 | 145 | 434 | 658 | 118 | 0 | 1249
Executive Engineer
Network Operation Division
Page 5 of 7
GAS
Oil
HVDC
COAL
HYDRO
SOLAR
Total Energy Gen 300.011 MKWHr Energy Not Served 18.380 MKWHr Energy Requirement 318.391 MKWHr
Note on W13: Author:

## Generation
g | 2022-08-25
Si No | Unit | 1:00 | 2:00 | 3:00 | 4:00 | 5:00 | 6:00 | 7:00 | 8:00 | 9:00 | 10:00 | 11:00 | 12:00 | 13:00 | 14:00 | 15:00 | 16:00 | 17:00 | 18:00 | 18:30 | 19:00 | 19:30 | 20:00 | 21:00 | 22:00 | 23:00 | 24:00 | KWH
1 | Karnaphuli Hydro PP Unit-1, 2 & 3 | 74 | 75 | 76 | 75 | 76 | 76 | 75 | 75 | 76 | 76 | 40 | 40 | 72 | 72 | 71 | 71 | 71 | 72 |  | 73 | 73 | 80 | 80 | 80 | 75 | 75 | 1697290
2 | Karnaphuli Hydro PP Unit-4 & 5 | 70 | 70 | 70 | 70 | 70 | 70 | 70 | 70 | 70 | 70 | 70 | 70 | 70 | 70 | 70 | 70 | 70 | 70 |  | 70 | 70 | 70 | 70 | 70 | 70 | 70 | 1680000
3 | Chattogram TPP-1 | 110 | 110 | 110 | 110 | 110 | 110 | 110 | 110 | 110 | 110 | 110 | 110 | 110 | 110 | 110 | 105 | 105 | 110 |  | 110 | 110 | 110 | 110 | 110 | 110 | 110 | 2600000
4 | Chattogram TPP-2
5 | Raozan 25 MW PP | 25 | 25 | 25 | 25 | 25 | 25 | 25 | 25 | 25 | 25 | 25 | 25 | 25 | 25 | 25 | 25 | 25 | 25 |  | 25 | 25 | 25 | 25 | 25 | 25 | 25 | 617815
| Teknaf 20MW PP (Solartech) | [5 empty] | 1 | 5 | 11 | 10 | 18 | 18 | 11 | 19 | 16 | 13 | 10 | 4 | 0 | [8 empty] | 137970
6 | Sikalbaha 225MW CCPP (Gas)
7 | Sikalbaha 225MW CCPP(Oil)
8
9 | Sikalbaha 150MW GTPP
10 | Sikalbaha 150MW GTPP(Oil)
| Dohazari -Kalaish 100 MW Peaking | 17 | 17 | 17 | 17 | 17 | 17 | 17 | 17 | 0 | [8 empty] | 17 |  | 85 | 85 | 85 | 85 | 85 | 51 | 51 | 591590
12 | Hathazari 100 MW peaking PP | 34 | 34 | 34 | 34 | 26 | 26 | 26 | 26 | 26 | 26 | 26 | 34 | 34 | 34 | 34 | 34 | 34 | 34 |  | 34 | 34 | 34 | 34 | 34 | 34 | 34 | 756384
| Sikalbaha 105 MW PP (Baraka Sikalbaha) | 94 | 87 | 87 | 87 | 87 | 69 | 69 | 69 | 69 | 69 | 69 | 69 | 69 | 62 | 52 | 57 | 80 | 87 |  | 96 | 105 | 105 | 105 | 105 | 105 | 105 | 1983854
| Daudkandi 200 MW PP (B.Trac) | 130 | 130 | 70 | 20 |  |  |  |  | 25 | 100 | 132 | 150 | 192 | 195 | 195 | 195 | 195 | 10 |  | 190 | 195 | 195 | 194 | 196 | 196 | 196 | 2882880
14 | Titas 50 MW Peaking PP | 48 | 47 | 47 | 47 | 47 | 47 | 46 | 45 | 45 | 45 | 43 | 44 | 44 | 30 | 30 | 30 | 37 | 37 |  | 33 | 37 | 32 | 38 | 38 | 38 | 39 | 999120
15 | 210 MW Siddhirgonj TPP
16 | Siddhirgonj 2*120 MW GTPP | [10 empty] | 40 | 93 | 95 | 96 | 92 | 95 | 95 | 91 |  | 57 | 57 | 93 | 93 | 94 | 95 | 96 | 1238000
17 | Siddhirganj 335 MW CCPP | 335 | 335 | 335 | 335 | 335 | 335 | 335 | 335 | 332 | 335 | 337 | 333 | 333 | 337 | 335 | 333 | 335 | 333 |  | 329 | 339 | 336 | 335 | 333 | 331 | 335 | 8037876
18 | Kodda 300 MW PP Unit-2 (Summit) | 278 | 278 | 278 | 278 | 278 | 278 | 210 | 211 | 275 | 268 | 263 | 275 | 275 | 260 | 263 | 263 | 260 | 260 |  | 263 | 263 | 278 | 276 | 278 | 275 | 276 | 6428289
19 | Ashuganj 195MW PP (APSCL-United) | 8 | 8 | 8 | 8 | 8 | 8 | 8 | 8 | 8 | 8 | 8 | 8 | 8 | 8 | 8 | 8 | 8 | 8 |  | 8 | 8 | 8 | 8 | 8 | 8 | 8 | 217454
20 | Ghorasal TPP (Unit-1&2)
21 | Ghorasal Repowered CCPP:Unit-3 (GT
22 | Ghorasal Repowered CCPP Unit-4
23 | Ghorasal TPP Unit-5 | 180 | 180 | 180 | 180 | 180 | 180 | 180 | 180 | 180 | 180 | 180 | 180 | 180 | 180 | 180 | 180 | 180 | 180 |  | 180 | 180 | 180 | 180 | 180 | 180 | 180 | 4284000
24
25 | Ghorasal 365 MW CCPP Unit-7 | 300 | 300 | 300 | 300 | 300 | 300 | 300 | 300 | 300 | 300 | 300 | 300 | 300 | 300 | 300 | 300 | 300 | 300 |  | 280 | 280 | 280 | 300 | 300 | 300 | 300 | 7104382
26
28 | Ashuganj TPP Unit- 3
29 | Ashuganj TPP Unit- 4
30 | Ashuganj TPP Unit- 5
32 | Ashuganj 50 MW PP | 42 | 42 | 42 | 40 | 40 | 40 | 40 | 40 | 24 | 35 | 34 | 34 | 34 | 31 | 31 | 31 | 31 | 38 |  | 23 | 23 | 23 | 24 | 39 | 41 | 41 | 842616
33 | Ashuganj 225 MW CCPP | 209 | 211 | 211 | 211 | 207 | 210 | 209 | 207 | 208 | 205 | 204 | 202 | 201 | 204 | 204 | 203 | 202 | 205 |  | 207 | 205 | 205 | 207 | 203 | 206 | 205 | 4995000
34 | Ashuganj 450 MW CCPP(South) | 305 | 300 | 305 | 305 | 335 | 305 | 305 | 305 | 335 | 305 | 325 | 325 | 315 | 305 | 305 | 305 | 305 | 265 |  | 300 | 305 | 305 | 305 | 305 | 310 | 335 | 7487000
| Ashuganj 450 MW CCPP(North) | 310 | 310 | 310 | 310 | 355 | 310 | 310 | 335 | 350 | 335 | 350 | 345 | 345 | 335 | 310 | 310 | 310 | 280 |  | 300 | 310 | 310 | 310 | 310 | 310 | 335 | 8030000
Ashuganj 420 MW CCPP(East)
35 | Ashuganj 55 MW PP (Precision) | 57 | 56 | 56 | 54 | 53 | 53 | 53 | 54 | 56 | 54 | 51 | 52 | 50 | 50 | 54 | 54 | 54 | 55 |  | 55 | 55 | 55 | 55 | 56 | 55 | 55 | 1295520
36 | Chandpur 150 MW CCPP | 136 | 136 | 136 | 135 | 136 | 137 | 135 | 143 | 143 | 143 | 143 | 143 | 143 | 143 | 144 | 144 | 143 | 143 |  | 0 | [6 empty] | 2601120
37 | Tongi 80 MW GTPP
38 | Haripur GTPP
39 | Haripur 412 MW CCPP | 399 | 399 | 398 | 399 | 399 | 399 | 399 | 400 | 402 | 403 | 406 | 407 | 403 | 400 | 402 | 402 | 406 | 405 |  | 404 | 403 | 403 | 403 | 403 | 405 | 403 | 9787390
40 | Meghnaghat 450 MW CCPP(MPL) | 300 | 300 | 300 | 300 | 300 | 300 | 300 | 300 | 300 | 300 | 300 | 300 | 300 | 300 | 300 | 300 | 300 | 300 |  | 300 | 300 | 300 | 300 | 300 | 300 | 300 | 7071850
41 | Haripur 360MW CCPP(HPL) | 333 | 334 | 334 | 332 | 336 | 337 | 337 | 327 | 327 | 320 | 320 | 320 | 320 | 320 | 320 | 317 | 320 | 326 |  | 326 | 326 | 326 | 326 | 332 | 322 | 317 | 7810000
42 | RPCL 210MW CCPP | 108 | 109 | 110 | 110 | 107 | 109 | 95 | 68 | 68 | 68 | 68 | 68 | 68 | 68 | 67 | 67 | 67 | 67 |  | 107 | 106 | 105 | 107 | 125 | 146 | 146 | 2130240
43 | Sutiakhali 50 MW Solar PP | [5 empty] | 1 | 10 | 27 | 41 | 16 | 36 | 30 | 39 | 51 | 42 | 27 | 11 | 1 |  | 0 | [6 empty] | 359950
44 | Fenchugonj CCPP Phase-1 | 43 | 43 | 43 | 43 | 43 | 43 | 43 | 43 | 43 | 43 | 43 | 43 | 43 | 43 | 43 | 43 | 43 | 43 |  | 43 | 43 | 43 | 43 | 43 | 43 | 43 | 1022000
45 | Fenchugonj CCPP Phase-2 | 41 | 41 | 41 | 41 | 41 | 41 | 41 | 42 | 42 | 42 | 42 | 42 | 42 | 42 | 42 | 42 | 42 | 42 |  | 42 | 42 | 42 | 42 | 42 | 30 | 30 | 947570
46 | Shajibazar 330 MW CCPP
47 | Shahjibazar GTPP Unit- 8 & 9 | 61 | 61 | 61 | 61 | 61 | 61 | 57 | 56 | 55 | 56 | 55 | 54 | 55 | 55 | 50 | 55 | 55 | 55 |  | 64 | 63 | 63 | 61 | 62 | 61 | 61 | 1397664
48 | Shahjibazar 86MW PP (Shahjibazar) | 40 | 20 | 20 | 20 | 20 | 10 | 10 | 10 | 10 | 10 | 10 | 10 | 10 | 10 | 10 | 10 | 10 | 10 |  | 81 | 81 | 81 | 81 | 81 | 81 | 81 | 781440
Shahjibazar 100 MW GTPP
49 | Shahjibazar 50MW PP (EPL)
50 | Sylhet 225 MW CCPP | 193 | 193 | 193 | 193 | 193 | 193 | 193 | 193 | 194 | 194 | 193 | 193 | 194 | 194 | 194 | 194 | 194 | 194 |  | 193 | 193 | 193 | 194 | 194 | 193 | 193 | 4586220
51 | Sylhet 20 MW GTPP
52 | Sylhet 50MW PP (EPL) | 6 | 6 | 6 | 6 | 6 | 6 | 6 | 6 | 6 | 6 | 6 | 6 | 6 | 6 | 6 | 6 | 6 | 6 |  | 6 | 6 | 6 | 6 | 6 | 6 | 6 | 166020
53 | Sylhet 10MW PP (Desh) | 10 | 10 | 10 | 10 | 10 | 10 | 10 | 10 | 10 | 10 | 10 | 10 | 10 | 10 | 10 | 10 | 10 | 10 |  | 10 | 10 | 10 | 10 | 10 | 10 | 10 | 244440
54 | Hobiganj 11MW PP Cofidence-E | [26 empty] | 0
55 | Fenchugonj 51 MW PP (Barakatullah) | 5 | 5 | 5 | 5 | 5 | 5 | 5 | 5 | 5 | 5 | 5 | 5 | 5 | 5 | 5 | 5 | 5 | 5 |  | 5 | 5 | 5 | 5 | 5 | 5 | 5 | 130200
56 | Shahjahanulla 25 MW PP | 8 | 8 | 8 | 8 | 8 | 8 | 8 | 0 | [9 empty] | 8 |  | 8 | 8 | 8 | 8 | 8 | 8 | 8 | 110880
57 | Bibiana-II 341 MW CCPP (Summit) | 290 | 290 | 270 | 270 | 280 | 290 | 290 | 295 | 300 | 310 | 295 | 290 | 300 | 300 | 300 | 285 | 280 | 270 |  | 275 | 280 | 270 | 270 | 270 | 290 | 320 | 7085000
| Bibiyana South 400 MW | 400 | 400 | 400 | 400 | 395 | 400 | 400 | 400 | 394 | 397 | 398 | 390 | 392 | 396 | 396 | 388 | 390 | 398 |  | 375 | 398 | 400 | 401 | 393 | 390 | 384 | 9474300
58 | Nababganj 55 MW PP (Southern power ) | 35 | 35 | 35 | 35 | 35 | 35 | 35 | 35 | 35 | 35 | 35 | 35 | 35 | 35 | 35 | 35 | 35 | 35 |  | 35 | 35 | 35 | 55 | 55 | 55 | 55 | 924754
59 | Tangail Palli Power Gen 22 MW | 12 | 12 | 12 | 12 | 8 | 12 | 12 | 12 | 12 | 12 | 12 | 12 | 12 | 12 | 12 | 11 | 7 | 9 |  | 10 | 12 | 12 | 12 | 12 | 12 | 12 | 282480
60 | Barabkunda 22 MW PP (Regent) | 16 | 16 | 16 | 16 | 16 | 16 | 16 | 16 | 16 | 16 | 16 | 16 | 16 | 16 | 17 | 17 | 17 | 17 |  | 17 | 17 | 17 | 17 | 17 | 17 | 17 | 389520
61 | Narshingdi 22 MW PP (Doreen) | 19 | 19 | 19 | 19 | 19 | 19 | 0 | 0 | 19 | 19 | 19 | 19 | 19 | 19 | 19 | 19 | 19 | 19 |  | 19 | 19 | 19 | 19 | 19 | 19 | 19 | 415620
62 | Tangail 22 MW PP (Doreen)
63 | Impoprt (Tripura) | 148 | 144 | 148 | 142 | 142 | 132 | 122 | 122 | 128 | 134 | 138 | 142 | 154 | 164 | 160 | 148 | 150 | 148 |  | 168 | 160 | 164 | 168 | 120 | 108 | 118 | 3418560
64 | Malancha, Ctg. EPZ (United) | 37 | 38 | 38 | 38 | 40 | 42 | 39 | 13 | 7 | 4 | 2 | 2 | 2 | 2 | 3 | 4 | 6 | 5 |  | 20 | 22 | 24 | 29 | 29 | 37 | 37 | 516480
65 | Feni 22MW PP (Doreen) | 22 | 22 | 22 | 22 | 22 | 22 | 22 | 22 | 21 | 21 | 21 | 21 | 18 | 18 | 21 | 21 | 21 | 22 |  | 22 | 22 | 22 | 22 | 22 | 22 | 22 | 498600
66 | Feni 11 MW PP (Doreen) | 10 | 10 | 10 | 10 | 10 | 10 | 10 | 10 | 10 | 10 | 10 | 10 | 10 | 10 | 10 | 10 | 10 | 10 |  | 10 | 10 | 10 | 10 | 10 | 10 | 10 | 226440
67 | Jangalia 33MW PP (Summit) | 25 | 25 | 25 | 25 | 25 | 25 | 25 | 25 | 25 | 25 | 25 | 25 | 25 | 25 | 25 | 25 | 25 | 25 |  | 25 | 25 | 25 | 25 | 25 | 25 | 25 | 604600
68 | Cumilla 25 MW PP (Summit) | 17 | 17 | 17 | 17 | 17 | 17 | 18 | 18 | 6 | 18 | 18 | 12 | 12 | 12 | 12 | 12 | 17 | 18 |  | 18 | 18 | 18 | 18 | 20 | 20 | 20 | 402120
69 | Summit Ashulia | 25 | 25 | 25 | 25 | 25 | 25 | 25 | 25 | 25 | 25 | 25 | 25 | 25 | 25 | 25 | 25 | 25 | 25 |  | 25 | 25 | 25 | 25 | 25 | 25 | 25 | 600000
70 | Summit Madhabdi | 27 | 27 | 27 | 27 | 27 | 27 | 27 | 27 | 27 | 28 | 28 | 27 | 27 | 19 | 26 | 25 | 25 | 18 |  | 19 | 19 | 19 | 26 | 26 | 26 | 26 | 589140
71 | Maona 33 MW PP(Summit) | 33 | 33 | 33 | 33 | 33 | 33 | 33 | 33 | 33 | 33 | 33 | 33 | 33 | 33 | 33 | 33 | 33 | 25 |  | 25 | 0 | 33 | 33 | 33 | 33 | 33 | 750600
72 | Rupganj 33 MW PP(Summit) | 30 | 30 | 30 | 31 | 31 | 31 | 30 | 28 | 28 | 28 | 27 | 26 | 26 | 26 | 26 | 26 | 26 | 26 |  | 28 | 28 | 28 | 30 | 30 | 30 | 31 | 683800
73 | Ghorashal 108MW PP (Regent) | 91 | 91 | 91 | 91 | 93 | 91 | 93 | 90 | 86 | 86 | 86 | 86 | 82 | 83 | 82 | 83 | 80 | 80 |  | 82 | 85 | 95 | 95 | 97 | 97 | 100 | 2083591
| Feni Lanka Power | [20 empty] | 8 | 17 | 17 | 17 | 17 | 17 | 79800
| Chowmuhani 113 MW | 68 | 51 | 52 | 57 | 57 | 57 | 57 | 57 | 57 | 56 | 57 | 60 | 75 | 66 | 64 | 64 | 87 | 113 |  | 110 | 112 | 112 | 111 | 110 | 111 | 95 | 1813560
| Manikgonj 162MW PP(MPGL) | 35 | 35 | 35 | 35 | 35 | 35 | 35 | 35 | 35 | 35 | 35 | 35 | 72 | 75 | 108 | 108 | 115 | 162 |  | 162 | 162 | 162 | 162 | 162 | 162 | 48 | 1967040
77 | Siddhirganj 100 PP(Dutch Bangla) | 7 | 7 | 7 | 7 | 7 | 7 | 7 | 7 | 7 | 7 | 7 | 7 | 7 | 7 | 7 | 7 | 7 | 7 |  | 30 | 90 | 70 | 92 | 94 | 95 | 95 | 623040
78 | Gazipur 52 MW PP | 8 | 8 | 8 | 8 | 8 | 8 | 8 | 8 | 8 | 8 | 8 | 8 | 8 | 8 | 8 | 8 | 8 | 40 |  | 40 | 40 | 40 | 40 | 40 | 40 | 8 | 371040
79 | Kodda 150MW PP | 95 | 124 | 125 | 125 | 94 | 15 | 15 | 15 | 15 | 32 | 32 | 32 | 45 | 45 | 45 | 45 | 45 | 75 |  | 107 | 107 | 90 | 90 | 88 | 75 | 88 | 1558080
80 | Jamalpur 95 MW PP(Powerpac)
81 | Jangalia 52 MW PP (Lakdanavi) | [17 empty] | 1 |  | 8 | 8 | 8 | 8 | 8 | 8 | 8 | 52906
| Gazipur 100 MW PP | 17 | 17 | 17 | 17 | 17 | 17 | 17 | 17 | 17 | 17 | 17 | 17 | 17 | 17 | 17 | 50 | 105 | 105 |  | 105 | 105 | 105 | 105 | 105 | 105 | 17 | 1132200
| Kaptai 7 MW Solar PP | [6 empty] | 1 | 3 | 4 | 4 | 5 | 5 | 3 | 4 | 3 | 2 | 0 | [9 empty] | 35641
| Jodiac Power | 17 | 17 | 17 | 17 | 17 | 17 | 17 | 17 | 17 | 17 | 17 | 17 | 17 | 17 | 17 | 17 | 17 | 17 |  | 33 | 33 | 34 | 34 | 34 | 34 | 34 | 546408
| Karnaphuli Power Ltd. | 110 | 103 | 103 | 110 | 110 | 110 | 110 | 110 | 110 | 110 | 108 | 90 | 75 | 97 | 94 | 107 | 107 | 107 |  | 110 | 110 | 109 | 92 | 92 | 93 | 93 | 2496535
82 | Madanganj 102 PP(Summit)
83 | Pagla (DPA )
84 | B.Baria (Aggreko) 85MW
85 | Keraniganj 100 MW PP (Powerpac)
86 | Meghnaghat CCPP ( Summit)
87 | Meghnaghat 100 MW(IEL) | 8 | 7 | 8 | 7 | 8 | 7 | 8 | 7 | 8 | 7 | 8 | 8 | 7 | 8 | 8 | 7 | 8 | 8 |  | 34 | 91 | 84 | 83 | 72 | 82 | 77 | 584640
| Meghnaghat 104 MW PP (OPCL) | [6 empty] | 6 | 0 | 0 | 11 | 0 | 13 | 17 | 17 | 17 | 17 | 17 | 28 |  | 56 | 88 | 90 | 90 | 90 | 88 | 17 | 632640
88 | Ghorashal 78.5 MW PP(MAX)
90 | Ashuganj 53MW PP (United)
91 | Juldah 100 MW Unit-1 (Acorn) | 10 | 10 | 10 | 10 | 10 | 10 | 10 | 10 | 10 | 10 | 10 | 10 | 10 | 10 | 10 | 10 | 10 | 10 |  | 10 | 10 | 10 | 10 | 10 | 10 | 10 | 254400
92 | Fenchuganj 44MW (Energyprima)
93 | Ashuganj 51 MW PP (Midland) | 51 | 51 | 51 | 51 | 51 | 51 | 51 | 51 | 51 | 43 | 43 | 51 | 51 | 51 | 51 | 51 | 51 | 51 |  | 51 | 51 | 51 | 51 | 51 | 51 | 51 | 1194034
94 | Gagnagar 102 MW PP (Digital Power) | 8 | 8 | 8 | 8 | 8 | 8 | 8 | 8 | 8 | 8 | 8 | 8 | 8 | 8 | 8 | 8 | 8 | 70 |  | 92 | 92 | 92 | 92 | 92 | 92 | 8 | 649152
95 | Patenga 50MW PP (Baraka) | 25 | 25 | 25 | 25 | 25 | 25 | 25 | 25 | 26 | 25 | 25 | 25 | 25 | 25 | 25 | 25 | 25 | 32 |  | 34 | 38 | 38 | 38 | 38 | 38 | 28 | 681600
96 | Chattogram 108 MW PP (ECPV) | 11 | 11 | 11 | 11 | 12 | 12 | 11 | 11 | 11 | 11 | 0 | [6 empty] | 13 |  | 63 | 81 | 88 | 95 | 87 | 38 | 12 | 504000
97 | katpotti 52 MW | [26 empty] | 0
98 | Bosila 108MW PP(CLC)
99 | Madanganj-55 MW PP(Summit) | 55 | 55 | 55 | 55 | 55 | 55 | 55 | 55 | 55 | 55 | 55 | 55 | 55 | 55 | 55 | 55 | 55 | 55 |  | 55 | 55 | 55 | 55 | 55 | 55 | 55 | 1325740
100 | Manikganj 55 MW PP (Northern) | 35 | 35 | 35 | 35 | 35 | 35 | 35 | 35 | 17 | 17 | 17 | 17 | 17 | 35 | 35 | 35 | 35 | 35 |  | 55 | 55 | 55 | 55 | 55 | 55 | 35 | 875092
101 | Kushiara 163 MW CCPP (KP)
102 | Sarishabari 3 MW Solar Plant | [5 empty] | 0 | 0 | 1 | 1 | 2 | 2 | 3 | 2 | 2 | 2 | 0 | 1 | 0 | [8 empty] | 14650
103 | Kamalaghat 54 MW PP(Banco Energy) | 17 | 17 | 17 | 17 | 17 | 17 | 17 | 17 | 17 | 17 | 17 | 17 | 35 | 35 | 35 | 35 | 35 | 54 |  | 54 | 54 | 54 | 54 | 54 | 54 | 54 | 763560
104 | Keranigonj 300 MW PP (APR) | 160 | 162 | 131 | 61 | 22 |  |  |  | 64 | 156 | 200 | 210 | 245 | 245 | 241 | 103 | 10 | 10 |  | 172 | 151 | 152 | 101 | 45 | 100 | 249 | 2743801
105 | Bramhangoan 100 MW PP (Aggreko) | 80 | 80 | 80 | 80 | 40 |  |  | 25 | 50 | 80 | 80 | 80 | 81 | 81 | 80 | 50 | 25 | 25 |  | 50 | 50 | 50 | 90 | 90 | 90 | 80 | 1506928
106 | Mymensingh 200 MW PP (United) | 97 | 97 | 97 | 97 | 97 | 97 | 97 | 96 | 96 | 96 | 96 | 95 | 95 | 95 | 96 | 96 | 96 | 96 |  | 96 | 96 | 97 | 97 | 97 | 97 | 107 | 2328000
112 | Aurahati 100MW PP (Aggreko) | 70 | 70 | 70 | 70 | 25 |  |  |  | 50 | 80 | 80 | 80 | 81 | 80 | 80 | 50 | 25 | 25 |  | 50 | 51 | 50 | 50 | 50 | 90 | 70 | 1295478
114 | Kodda 149 MW PP Unit-1 (Summit) | 149 | 141 | 149 | 149 | 149 | 149 | 149 | 149 | 140 | 148 | 149 | 149 | 149 | 149 | 149 | 149 | 143 | 149 |  | 149 | 149 | 149 | 149 | 149 | 149 | 145 | 3618576
115 | Juldah 100 MW PP Unit-3 (Acorn) | 10 | 10 | 10 | 10 | 10 | 10 | 10 | 10 | 10 | 10 | 10 | 10 | 10 | 10 | 10 | 10 | 10 | 10 |  | 10 | 10 | 10 | 10 | 10 | 10 | 10 | 266880
116 | Chandpur 200MW (Desh energy) | 85 | 85 | 85 | 85 | 85 | 85 | 85 | 68 | 68 | 68 | 68 | 68 | 68 | 68 | 68 | 68 | 110 | 175 |  | 180 | 180 | 170 | 160 | 50 | 93 | 170 | 2356800
117 | Ashuganj 150MW PP (Midland) | 138 | 133 | 138 | 137 | 138 | 132 | 128 | 125 | 123 | 123 | 123 | 125 | 127 | 125 | 125 | 123 | 127 | 130 |  | 130 | 132 | 132 | 140 | 142 | 142 | 142 | 3159781
118 | Bibiyana-III 400 MW CCPP | 401 | 401 | 401 | 401 | 402 | 398 | 401 | 403 | 404 | 403 | 397 | 404 | 392 | 403 | 404 | 401 | 405 | 403 |  | 402 | 404 | 403 | 403 | 404 | 404 | 377 | 9606000
| Jamalpur 115 MW PP (United) | 106 | 109 | 109 | 109 | 109 | 109 | 109 | 109 | 109 | 108 | 108 | 108 | 108 | 108 | 107 | 107 | 107 | 107 |  | 107 | 107 | 108 | 108 | 108 | 108 | 98 | 2554800
| Anwara 300 MW PP (United) | 51 | 51 | 52 | 52 | 52 | 52 | 52 | 52 | 52 | 52 | 52 | 52 | 52 | 52 | 52 | 52 | 52 | 52 |  | 52 | 52 | 52 | 52 | 52 | 52 | 52 | 1269600
| Juldah unit-2 (Acorn) | 10 | 10 | 10 | 10 | 10 | 10 | 10 | 10 | 10 | 10 | 10 | 10 | 10 | 10 | 10 | 10 | 10 | 10 |  | 10 | 10 | 10 | 10 | 10 | 10 | 10 | 251520
| Anlima Energy Ltd. | 107 | 94 | 107 | 107 | 92 | 107 | 107 | 107 | 107 | 107 | 107 | 107 | 107 | 107 | 107 | 107 | 107 | 107 |  | 107 | 107 | 107 | 107 | 107 | 107 | 107 | 2559273
| Bhairob 54.5 MW | 35 | 35 | 35 | 35 | 35 | 35 | 35 | 35 | 35 | 35 | 35 | 35 | 35 | 35 | 35 | 35 | 35 | 35 |  | 35 | 35 | 35 | 35 | 35 | 35 | 35 | 888480
| Spectra Solar Plant Ltd. | [5 empty] | 1 | 7 | 16 | 25 | 31 | 34 | 35 | 35 | 31 | 24 | 9 | 7 | 1 | [8 empty] | 256907
| Chandpur 115(Doreen) | 79 | 79 | 79 | 77 | 78 | 78 | 78 | 78 | 77 | 77 | 77 | 76 | 82 | 92 | 97 | 97 | 97 | 97 |  | 96 | 97 | 97 | 96 | 96 | 96 | 96 | 2085120
| Kanchan Purbachal Power Generation Ltd. | 55 | 55 | 55 | 55 | 55 | 55 | 55 | 55 | 52 | 55 | 55 | 48 | 47 | 47 | 55 | 55 | 55 | 55 |  | 55 | 55 | 55 | 55 | 55 | 55 | 55 | 1303200
| Mirsharai 150 MW (Oil) | [11 empty] | 0 | 3 | 7 | 9 | 0 | [10 empty] | 18400
Mirsharai 150 MW (Gas)
120 | Eastern Zone Total | 7756 | 7707 | 7636 | 7512 | 7397 | 7151 | 7055 | 7051 | 7288 | 7512 | 7602 | 7672 | 7870 | 7889 | 7877 | 7641 | 7636 | 7712 |  | 8390 | 8596 | 8651 | 8712 | 8517 | 8582 | 8381 | 188224931
121
122
123 | Khulna 60MW
124 | Khulna 115 MW PP (KPCL-1 & 3)
| Khulna 115 PP MW (KPCL-2) | 16 | [11 empty] | 16 | 16 | 0 |  |  |  |  | 16 | 16 | 16 | 16 | 16 | 0 |  | 102720
125 | Khulna 330 MW CCPP (GAS)
126 | Khulna 330 MW CCPP (OIL)
127 | Khulna (Aggreeco) 55MW
128 | Faridpur 50 MW Peaking PP | 11 | 8 | [17 empty] | 9 | 29 | 50 | 32 | 21 | 21 | 21 | 151200
| Khulna 225 MW CCPP | 228 | 228 | 229 | 229 | 216 | 168 | 120 | 160 | 140 | 140 | 140 | 140 | 170 | 190 | 205 | 218 | 219 | 220 |  | 221 | 221 | 223 | 224 | 223 | 224 | 223 | 4776000
129 | Rupsha 105 MW PP (Orion rupsha) | [7 empty] | 2 | 17 | 17 | 17 | 0 | [5 empty] | 10 |  | 17 | 17 | 17 | 17 | 17 | 17 | 0 | 157920
130 | Mongla Orion 100 MW Solar PP | [5 empty] | 2 | 20 | 49 | 74 | 78 | 100 | 100 | 56 | 92 | 73 | 22 | 11 | 2 |  | 0 | [6 empty] | 699840
131 | Rampal 1320 MW (BIFPCL)
132 | United Payra Power Ltd. | [26 empty] | 0
133 | Bhola Nutan Biddut BD LTD (GAS) | 225 | 225 | 225 | 225 | 225 | 225 | 225 | 220 | 224 | 184 | 183 | 183 | 220 | 215 | 218 | 217 | 218 | 188 |  | 184 | 224 | 224 | 224 | 224 | 224 | 220 | 5153673
Bhola Nutan Biddut BD LTD (OIL)
| Barisal 110 MW PP (Summit ) | 16 | 16 | 16 | 16 | [6 empty] | 16 | 16 | 16 | 16 | 16 | 16 | 16 | 16 |  | 32 | 48 | 48 | 48 | 48 | 48 | 48 | 486528
136 | Barisal GT PP Unit-1& 2
137 | Bhola 95 MW PP (Aggreko)
| Bhola 225 MW CCPP | 86 | 86 | 86 | 86 | 86 | 84 | 86 | 85 | 83 | 83 | 82 | 82 | 80 | 83 | 83 | 82 | 80 | 80 |  | 74 | 86 | 86 | 81 | 84 | 84 | 84 | 2021127
140 | Bhola 33 MW PP (Venture) | 22 | 21 | 20 | 20 | 19 | 17 | 15 | 12 | 14 | 15 | 16 | 16 | 17 | 18 | 18 | 19 | 20 | 20 |  | 27 | 29 | 30 | 29 | 29 | 29 | 31 | 486758
141 | Noapara 100 MW PP (Bangla Trac) | 50 | 50 | 20 | [16 empty] | 18 | 70 | 70 | 70 | 40 | 40 | 75 | 491520
142 | Noapara 40 MW PP (Khanjahan Ali)
143 | Gopalganj 100 MW Peaking PP | 54 | 54 | 46 | 46 | 46 | [11 empty] | 6 | 34 |  | 53 | 56 | 60 | 58 | 56 | 56 | 56 | 619520
144 | Bheramara GTPP Unit-3
145 | Madhumati 100 MW PP | 15 | 15 | 15 | 15 | 15 | 15 | 15 | 15 | 15 | 15 | 15 | 15 | 15 | 15 | 15 | 15 | 15 | 50 |  | 50 | 50 | 50 | 50 | 50 | 15 | 15 | 593280
146 | Bheramara HVDC | 886 | 886 | 886 | 886 | 886 | 887 | 887 | 886 | 886 | 886 | 886 | 887 | 886 | 877 | 879 | 878 | 889 | 889 |  | 892 | 892 | 892 | 892 | 892 | 893 | 892 | 21449454
147 | Bheramara 410 MW CCPP | 280 | 280 | 285 | 285 | 285 | 285 | 280 | 280 | 260 | 265 | 260 | 255 | 250 | 250 | 240 | 240 | 240 | 240 |  | 240 | 240 | 255 | 255 | 260 | 265 | 270 | 6471936
148 | Payra 1320 MW | 1040 | 1020 | 980 | 980 | 950 | 890 | 890 | 880 | 820 | 820 | 840 | 900 | 940 | 960 | 970 | 930 | 920 | 850 |  | 900 | 1050 | 1070 | 1090 | 1100 | 1100 | 1100 | 24837500
149
150 | Barapukuria TPP Unit-1 | 80 | 80 | 80 | 80 | 80 | 80 | 80 | 80 | 80 | 79 | 80 | 79 | 79 | 82 | 79 | 80 | 80 | 80 |  | 80 | 80 | 80 | 81 | 82 | 80 | 81 | 1906909
151 | Barapukuria TPP Unit-2
152 | Barapukuria 275 MW TPP Unit-3 | 245 | 235 | 234 | 235 | 235 | 235 | 235 | 250 | 250 | 250 | 250 | 250 | 250 | 250 | 250 | 250 | 250 | 250 |  | 250 | 250 | 250 | 250 | 250 | 250 | 245 | 5990700
153 | Baghabari 71 MW GTPP
156 | Baghabari 100 MW GTPP
| Baghabari 50 MW Peaking PP | 32 | 32 | 32 | 32 | [15 empty] | 0 | 16 | 16 | 24 | 24 | 24 | 24 | 232480
| Sirajgonj 6.55 MW Solar | [5 empty] | 0 | 0 | 2 | 4 | 4 | 5 | 5 | 5 | 5 | 4 | 2 | 1 | 0 | [8 empty] | 40020
157 | Sirajgonj 225MW CCPP Unit-1 (Gas) | 214 | 214 | 214 | 214 | 214 | 214 | 214 | 214 | 214 | 214 | 214 | 214 | 209 | 205 | 205 | 205 | 205 | 203 |  | 194 | 203 | 205 | 205 | 206 | 205 | 206 | 5360482
158 | Sirajgonj 225MW CCPP Unit-1(Oil)
Sirajgonj 225 MW CCPP Unit-2 (Gas)
| Sirajgonj 225 MW CCPP Unit-2 (Oil) | 218 | 219 | 219 | 180 | 180 | 130 | 130 | 159 | 140 | 140 | 140 | 140 | 181 | 198 | 209 | 195 | 130 | 130 |  | 152 | 214 | 216 | 217 | 217 | 215 | 211 | 4598691
159 | Sirajgonj 225MW CCPP Unit-3 (Gas) | 189 | 189 | 189 | 189 | 189 | 189 | 189 | 184 | 196 | 196 | 196 | 199 | 201 | 199 | 197 | 199 | 200 | 200 |  | 185 | 189 | 193 | 201 | 200 | 203 | 206 | 4946264
Sirajgonj 225MW CCPP Unit-3 (Oil)
| Sirajgonj 400 MW CCPP Unit-4 | 419 | 424 | 425 | 425 | 417 | 424 | 424 | 419 | 415 | 414 | 414 | 414 | 414 | 414 | 414 | 414 | 414 | 353 |  | 360 | 322 | 418 | 419 | 415 | 416 | 416 | 9879963
160 | Sirajgonj 400MW CCPP Unit-4 (Oil)
161 | Bera 70 MW Peaking PP | 26 | 26 | 26 | 26 | 26 | [8 empty] | 4 | 5 | 14 | 24 | 24 |  | 27 | 30 | 33 | 33 | 32 | 33 | 33 | 367645
162 | Bogra 22 MW PP (GBB) | 22 | 22 | 22 | 22 | 22 | 22 | 22 | 22 | 22 | 21 | 20 | 20 | 19 | 19 | 19 | 19 | 20 | 20 |  | 21 | 22 | 22 | 22 | 22 | 22 | 22 | 485520
163 | Bogura 20 MW PP (Energyprima)
164 | Ullapara 11 MW PP (Summit) | 11 | 11 | 11 | 11 | 11 | 11 | 11 | 11 | 11 | 11 | 11 | 11 | 11 | 8 | 8 | 11 | 11 | 11 |  | 11 | 11 | 11 | 11 | 11 | 11 | 11 | 241902
165 | Amnura 50 MW PP(Sinha)
166 | Katakhali 50 MW PP (Northern) | 42 | 42 | 42 | 42 | 42 | 42 | 42 | 42 | 42 | 42 | 42 | 42 | 42 | 42 | 42 | 42 | 42 | 42 |  | 42 | 42 | 42 | 42 | 42 | 42 | 42 | 985008
167 | Katakhali 50 MW Peaking PP | 24 | [18 empty] | 32 | 32 | 32 | 32 | 32 | 32 | 24 | 170107
168 | Santahar 50 MW Peaking PP | [21 empty] | 11 | 32 | 32 | 32 | 32 | 133810
169 | Natore 52 MW PP (Rajlanka) | 8 | 8 | 8 | 8 | 8 | 8 | 8 | 8 | 8 | 8 | 8 | 8 | 8 | 8 | 8 | 8 | 8 | 8 |  | 16 | 25 | 25 | 25 | 8 | 8 | 8 | 228019
170 | Chapainawabganj 100 MW Peaking PP | [19 empty] | 82 | 82 | 82 | 82 | 82 | 60 | 45 | 408368
171 | Baghabari 200 MW PP (Paramount) | 112 | 130 | 70 | 20 | [6 empty] | 0 | 10 | 46 | 70 | 126 | 162 | 100 | 10 |  | 45 | 145 | 153 | 160 | 156 | 162 | 167 | 1846711
| Bagura 113 MW PP (Confidence)-2 | 50 | 50 | 50 | 50 | 50 | 50 | 50 | 50 | 50 | 50 | 50 | 50 | 50 | 50 | 50 | 70 | 93 | 94 |  | 94 | 94 | 94 | 94 | 94 | 94 | 50 | 1655808
172 | Confidence Power Bogura Unit-1 113 MW | 55 | 55 | 55 | 55 | 55 | 55 | 55 | 55 | 55 | 55 | 55 | 55 | 55 | 55 | 55 | 90 | 95 | 95 |  | 95 | 95 | 95 | 95 | 95 | 95 | 95 | 1681440
173 | Rangpur 20 MW GTPP | 0 | 0 | 0 | 0 | 0 | 0 | 0 | 0 | 0 | 0 | 0 | 0 | 0 | 0 | 0 | 0 | 0 | 0 |  | 0 | 0 | 0 | 0 | 0 | 0 | 0
175 | Saidpur 20 MW GTPP
176 | Rangpur 113 MW PP (Confidence) | 56 | 56 | 56 | 56 | 56 | 56 | 56 | 56 | 51 | 55 | 55 | 55 | 55 | 55 | 55 | 55 | 90 | 90 |  | 90 | 90 | 90 | 90 | 90 | 91 | 56 | 1571424
177 | Sympa Solar Power 8MW | [5 empty] | 0 | 1 | 2 | 3 | 4 | 6 | 6 | 7 | 6 | 5 | 4 | 2 | 1 |  | 0 | [6 empty] | 42155
178 | Energypac Power Venture Thakurgaon Ltd. | [19 empty] | 34 | 34 | 60 | 72 | 72 | 72 | 72 | 351552
178 | Intraco Solar 30 MW | [5 empty] | 1 | 5 | 6 | 20 | 19 | 27 | 24 | 13 | 22 | 13 | 18 | 4 | 2 |  | 0 | [6 empty] | 162290