## Forecast
8 | [5 empty] | Power Grid Company of Bangladesh Ltd. | [10 empty] | QF-LDC-07
|  |  |  | Report on Forecasted Generation & Demand of national grid on | [6 empty] | 2022-08-29 | Monday
|  |  | Date (day): | 2022-08-29 |  | Monday
|  | Probable Maximum |  | Generation : |  | (a) At Day Peak Hour : | 12328.6 | MW |  |  | (b) At Evening Peak Hour : |  | 13735 | MW
| Sl. | [6 empty] | Present | Actual Generation |  | Forecasted Available Gen. on |  | Ev. Peak Gen.Shortage |  | Plants under |  | Probable
| No. | Name of the Power Station |  | Fuel | Producer | Installed Capacity |  | Capacity | On | 2022-08-28 | 2022-08-29 | during | for Fuel | for plant. S/D | Shut down (date)/ |  | Start up
[9 empty] | Day Peak | Ev. Peak | Day Peak | Ev. Peak | Limitation | M/C Problem | Remarks |  | Date
[6 empty] | Unit No. X Capacity | MW | MW | MW | MW | MW | MW | MW | MW
| 1 | Ghorasal Repowered CCPP:Unit-3 (GT |  | Gas | PDB | 1*260 | 260 | 260 | 0 | 0 | 0 | 0 |  | 260 | Under maint.
| 2 | Ghorasal Repowered CCPP Unit-4 |  | Gas | PDB | 1*210 | 210 | 180 | 110 | 110 | 110 | 110 |  | 180 | Gas shortage
|  | Ghorasal TPP Unit-5 |  | Gas | PDB | 1*210 | 210 | 190 | 170 | 170 | 170 | 170 |  |  | Gas shortage
| 3 | Ghorasal 365 MW CCPP Unit-7 |  | Gas | PDB | 1*243+1*122 | 365 | 365 | 260 | 250 | 270 | 270 |  | 95 | Machine problem
|  | Ghorashal 78.5 MW PP(MAX) |  | Gas | QRPP | 2*40 | 0 | 0 | 0 | 0 | 0 | 0 |  |  | Contract Expired
| 4 | Ghorashal 108MW PP (Regent) |  | Gas | IPP | 34*3.35 | 108 | 108 | 0 | 0 | 0 | 0 |  | 108 | Gas Shortage.
| 5 | Haripur GTPP |  | Gas | SBU, PDB | 2*32 | 32 | 20 | 0 | 0 | 0 | 0 |  | 20 | Under maint.
| 6 | Haripur 412 MW CCPP |  | Gas | EGCB | 1*273+1*139 | 412 | 412 | 411 | 411 | 412 | 412
| 7 | Haripur 360MW CCPP(HPL) |  | Gas | IPP | 1*235+1*125 | 360 | 360 | 290 | 273 | 250 | 250 |  | 110 | Gas shortage,Machine problem
| 8 | Meghnaghat 450 MW CCPP(MPL) |  | Gas | IPP | 2*150+1*150 | 450 | 450 | 260 | 240 | 225 | 225 | 225 |  | Dirty fuel
| 9 | Meghnaghat 100 MW(IEL) |  | HFO | NENP | 12*8.9 | 100 | 100 | 58 | 92 | 60 | 90 | 10 |  | Fuel shortage
| 10 | Meghnaghat CCPP(Summit) |  | Gas | IPP | 2*110+1*110 | 335 | 335 | 0 | 0 | 0 | 0 | 335 |  | Gas shortage
| 11 | Madanganj 102 PP(Summit) |  | HFO | NENP | 6*17 | 102 | 102 | 0 | 0 | 0 | 0 |  | 102 | Under maint
| 12 | Madanganj-55 MW PP(Summit) |  | HFO | IPP | 3*17.08+1*11.3 | 55 | 55 | 55 | 55 | 55 | 55
| 13 | Keraniganj 100 MW PP (Powerpac) |  | HFO | QRPP | 8*13.45 | 100 | 0 | 0 | 0 | 0 | 0 |  |  | Contract Expired
| 14 | Narshingdi 22 MW PP (Doreen) |  | Gas | SIPP, REB | 8*2.90 | 22 | 22 | 22 | 22 | 22 | 22
| 15 | 210 MW Siddhirgonj TPP |  | Gas | PDB | 1*210 | 210 | 115 | 0 | 0 | 0 | 0 |  | 115 | Under maint.
| 16 | Siddhirgonj 2*120 MW GTPP |  | Gas | EGCB | 2*105 | 210 | 210 | 0 | 0 | 0 | 0 | 210 |  | Gas shortage
| 17 | Siddhirganj 100 PP(Dutch Bangla) |  | HFO | NENP | 12*8.9 | 100 | 100 | 60 | 90 | 60 | 90 |  |  | Engine problem
| 18 | Siddhirganj 335 MW CCPP |  | Gas | EGCB | 1*217+118 | 335 | 335 | 337 | 335 | 335 | 335
| 19 | Gagnagar 102 MW PP (Digital Power) |  | HFO | IPP | 12*8.924 | 102 | 102 | 50 | 92 | 50 | 92 | 10 |  | Fuel shortage
| 20 | Katpotti 52 MW PP (Sinha) |  | HFO | IPP | 7*7.9 | 51 | 0 | 0 | 0 | 0 | 0 | 51 |  | Fuel shortage
| 21 | Kamalaghat 54 MW PP(Banco Energy) |  | HFO | IPP | 3*18 | 54 | 54 | 17 | 54 | 17 | 54
| 22 | Kodda 150MW PP |  | HFO | BPDB-RPCL | 9*17.06 | 149 | 149 | 30 | 106 | 15 | 106 | 43 |  | Fuel shortage
| 23 | Manikganj 55 MW PP (Northern) |  | HFO | IPP | 3*19.3 | 55 | 55 | 17 | 55 | 35 | 55
| 24 | Nababganj 55 MW PP (Southern power ) |  | HFO | IPP | 3*19.3 | 55 | 55 | 35 | 55 | 35 | 55
| 25 | Bosila 108MW PP(CLC) |  | HFO | IPP | 12*8.775+1*3.5 | 108 | 0 | 0 | 0 | 0 | 0
| 26 | Summit Power,(Madhabdi+Ashulia) |  | Gas | SIPP,REB | 3*3.67+4*8.73 | 80 | 80 | 49 | 49 | 50 | 50 |  | 30 | Engine problem
| 27 | Maona 33 MW PP(Summit) |  | Gas | SIPP,REB | 4*8.73 | 33 | 33 | 33 | 0 | 33 | 33
| 28 | Rupganj 33 MW PP(Summit) |  | Gas | SIPP,REB | 4*8.73 | 33 | 33 | 25 | 24 | 25 | 25 |  |  | Engine problem
| 29 | Gazipur 52 MW PP |  | HFO | RPCL | 6*8.9 | 52 | 52 | 8 | 41 | 16 | 42 |  | 10 | Engine problem
| 30 | Tongi 80 MW GTPP |  | Gas | PDB | 1* 105 | 105 | 105 | 0 | 0 | 0 | 0 |  | 105 | Under maint.
| 31 | Kodda 300 MW PP Unit-2 (Summit) |  | HFO | IPP | 18*17.076 | 300 | 300 | 245 | 276 | 275 | 275 |  | 25 | Engine problem
| 32 | Keranigonj 300 MW PP (APR) |  | HSD | IPP | 256*1.4 | 300 | 300 | 252 | 253 | 250 | 250 |  |  | Engine problem
| 33 | Bramhangoan 100 MW PP (Aggreko) |  | HSD | IPP | 114*0.959 | 100 | 100 | 81 | 90 | 90 | 90 |  |  | Engine problem
| 34 | Aurahati 100MW PP (Aggreko) |  | HSD | IPP | 0.85*23+0.95*91 | 100 | 100 | 70 | 90 | 80 | 90 |  |  | Engine problem
| 35 | Kodda 149 MW PP Unit-1 (Summit) |  | HFO | IPP | 8*18.45+8.97 | 149 | 149 | 16 | 149 | 149 | 149
| 36 | Gazipur 100 MW PP |  | HFO | RPCL | 6*17.5 | 105 | 105 | 17 | 105 | 34 | 105 |  |  | Fuel shortage
| 37 | Meghnaghat 104 MW PP (OPCL) |  | HFO | IPP | 18.5*6 | 104 | 104 | 55 | 92 | 55 | 92 | 12 |  | Fuel shortage
| 38 | Manikgonj 162MW PP(MPGL) |  | HFO | IPP | 9*18 | 162 | 162 | 72 | 162 | 35 | 162 |  |  | Fuel shortage
| 39 | Spectra Solar Plant Ltd. |  | Solar | IPP | 35 | 35 | 35 | 32 | 0 | 30 | 0
| 40 | Kanchan Purbachal Power Generation Ltd. |  | HFO | IPP | 18.4*3 | 55 | 55 | 17 | 55 | 55 | 55
|  | Dhaka area Total |  |  |  |  | 6263 | 5847 | 3154 | 3796 | 3298 | 3809 | 896 | 1160
| 41 | Chattogram TPP-1 |  | Gas | PDB | 1*210 | 210 | 180 | 110 | 110 | 110 | 110 | 70 |  | Gas shortage
|  | Chattogram TPP-2 |  | Gas | PDB | 1*210 | 210 | 180 | 0 | 0 | 0 | 0 | 180 |  | Gas shortage
| 42 | Raozan 25 MW PP |  | HFO | RPCL | 3*8.9 | 25 | 25 | 25 | 25 | 25 | 25
| 43 | Teknaf 20MW PP (Solartech) |  | Solar | IPP | 20 | 20 | 20 | 18 | 0 | 20 | 0
| 44 | Patenga 50MW PP (Baraka) |  | HFO | IPP | 8*6.98 | 50 | 50 | 25 | 38 | 25 | 38 |  | 12 | Engine problem
| 45 | Karnaphuli Hydro PP Unit-1,2,3,4, 5 |  | Hydro | PDB | 2*40+3*50 | 230 | 230 | 146 | 146 | 144 | 144 |  | 86 | Low Water Level
| 46 | Sikalbaha 225MW CCPP |  | Gas/HSD | PDB | 1*150+1*175 | 225 | 225 | 0 | 0 | 0 | 0 |  | 225 | S/D due to HGPI
| 47 | Sikalbaha Peaking GT |  | Gas/HSD | PDB | 1*150 | 150 | 150 | 0 | 0 | 0 | 0 |  | 150 | Under maint
| 48 | Sikalbaha 105 MW PP (Baraka Sikalbaha) |  | HFO | IPP | 6*17.5 | 105 | 105 | 52 | 87 | 69 | 105 |  |  | Fuel shortage
| 49 | Hathazari 100 MW peaking PP |  | HFO | PDB | 11*8.9 | 98 | 98 | 26 | 26 | 26 | 26 | 72 |  | Fuel shortage
| 50 | Dohazari -Kalaish 100 MW Peaking |  | HFO | PDB | 6*17 | 102 | 102 | 17 | 51 | 17 | 51 | 51 |  | Fuel shortage
| 51 | Juldah 100 MW Unit-1 (Acorn) |  | HFO | NENP | 8*13.45 | 100 | 100 | 10 | 10 | 10 | 10 | 90 |  | Fuel shortage
| 52 | Juldah 100 MW PP Unit-3 (Acorn) |  | HFO | IPP | 8*13.5 | 100 | 100 | 10 | 10 | 10 | 10 |  | 90 | Fuel shortage
| 53 | Barabkunda 22 MW PP (Regent) |  | Gas | SIPP, PDB | 8*2.90 | 22 | 22 | 17 | 17 | 17 | 17 |  | 5 | Engine problem
| * | Malancha, Ctg. EPZ (United) |  | Gas |  | 5*8.73+3*9.34 |  | 0 | 2 | 30 | 5 | 20
| 54 | Chattogram 108 MW PP (ECPV) |  | HFO | IPP | 16*7 | 108 | 108 | 11 | 92 | 11 | 92 | 16 |  | Fuel shortage
| 55 | Kaptai 7 MW Solar PP |  | Solar | PDB | 7.4 MW | 7 | 7 | 2 | 0 | 5 | 0
| 56 | Anwara 300 MW PP (United) |  | HFO | IPP | 17*17+24 | 300 | 300 | 52 | 52 | 52 | 52 | 248 |  | Fuel shortage
| 57 | Jodiac Power |  | HFO | IPP | 3*18.55+1*3.6 | 54 | 54 | 54 | 54 | 54 | 54
| 58 | Karnaphuli Power Ltd. |  | HFO | IPP | 18.415*6+6.5 | 110 | 110 | 110 | 110 | 110 | 110
| 59 | Juldah unit-2 (Acorn) |  | HFO | IPP | 8*13.6 | 100 | 100 | 10 | 10 | 10 | 10 | 90 |  | Fuel shortage
| 60 | Anlima Energy Ltd. |  | HFO | IPP | 6*21.2 | 116 | 116 | 107 | 107 | 107 | 107 |  | 9 | Engine problem
|  | Mirsharai 150 MW |  | Gas/HSD | BPDB-RPCL | 18.5*9 | 0 | 0 | 0 | 0 | 0 | 0
|  | Chattogram area Total |  |  |  |  | 2442 | 2382 | 804 | 975 | 827 | 981 | 817 | 577
| 61 | Ashuganj TPP Unit- 3 |  | Gas | APSCL | 1*150 | 0 | 0 | 0 | 0 | 0 | 0 |  |  | Contract Expired
|  | Ashuganj TPP Unit- 4 |  | Gas | APSCL | 1*150 | 0 | 0 | 0 | 0 | 0 | 0 |  |  | Contract Expired
|  | Ashuganj TPP Unit- 5 |  | Gas | APSCL | 1*150 | 150 | 134 | 0 | 0 | 0 | 0 | 134 |  | Gas shortage
| 62 | Ashuganj 225 MW CCPP |  | Gas | APSCL | 1*142+1*75 | 221 | 221 | 204 | 191 | 205 | 205
| 63 | Ashuganj 450 MW CCPP(North) |  | Gas | APSCL | 1*360 | 360 | 360 | 315 | 310 | 280 | 280 |  |  | Gas shortage
| 64 | Ashuganj 450 MW CCPP(South) |  | Gas | APSCL | 1*360 | 360 | 360 | 310 | 305 | 275 | 275 |  |  | Gas shortage
|  | Ashuganj 420 MW CCPP(East) |  | Gas | APSCL | 284*1+136*1 | 284 | 284 | 0 | 0 | 0 | 0 |  |  | On test.
| 65 | Ashuganj 50 MW PP |  | Gas | APSCL | 14*3.968 | 53 | 45 | 38 | 44 | 35 | 40 |  | 5 | Engine problem
| 66 | Ashuganj 55 MW PP (Precision) |  | Gas | QRPP | 15*4 | 55 | 55 | 51 | 56 | 55 | 55
| 67 | Ashuganj 195MW PP (APSCL-United) |  | Gas | IPP | 20*9.73+1*16 | 195 | 195 | 8 | 8 | 8 | 8 | 187 |  | Gas shortage
| 68 | Ashuganj 51 MW PP (Midland) |  | Gas | IPP | 6*9.34 | 51 | 51 | 43 | 51 | 51 | 51
| 69 | Ashuganj 150MW PP (Midland) |  | HFO | IPP | 23*7.015 | 150 | 150 | 105 | 135 | 125 | 140 |  | 10 | Engine problem
| 70 | Titas 50 MW Peaking PP |  | HFO | PDB | 6*8.92 | 52 | 52 | 38 | 29 | 29 | 29 |  | 23 | Engine problem
| 71 | Chandpur 150 MW CCPP |  | Gas | PDB | 1*106+1*57 | 163 | 163 | 0 | 30 | 140 | 140 |  | 23 | Machine problem
| 72 | Chandpur 200MW (Desh energy) |  | HFO | IPP | 12*18.4 | 200 | 200 | 17 | 65 | 17 | 50 |  |  | Fuel shortage
| 73 | Feni 22MW PP (Doreen) |  | Gas | SIPP, PDB | 8*2.90 | 22 | 22 | 22 | 22 | 22 | 22
| 74 | Feni 11 MW PP (Doreen) |  | Gas | SIPP, REB | 4*2.90 | 11 | 11 | 10 | 10 | 10 | 10
| ** | Impoprt (Tripura) |  |  | Imported power | 0 | 160 | 160 | 144 | 156 | 143 | 165
| 75 | Jangalia 33MW PP (Summit) |  | Gas | SIPP, PDB | 4*8.73 | 33 | 33 | 25 | 33 | 31 | 33
| 76 | Jangalia 52 MW PP (Lakdanavi) |  | HFO | IPP | 6*8.92 | 52 | 52 | 0 | 8 | 0 | 8 | 44 |  | Fuel shortage
| 77 | Cumilla 25 MW PP (Summit) |  | Gas | SIPP, REB | 3*3.67+2*6.97 | 25 | 25 | 17 | 17 | 17 | 17 |  | 8 | Engine problem
| 78 | Daudkandi 200 MW PP (B.Trac) |  | HSD | IPP | 154*1.4 | 200 | 200 | 194 | 196 | 100 | 196
| 79 | Feni Lanka Power |  | HFO | IPP | 7*18.415+1*9.78 | 114 | 114 | 17 | 0 | 0 | 0 | 114 |  | Fuel shortage
| 80 | Chowmuhani 113 MW |  | HFO | IPP | 12*9.78+2*3.1 | 113 | 113 | 99 | 115 | 100 | 115
| 81 | Bhairob 54.5 MW |  | HFO | IPP | 3*18.2 | 54 | 54 | 35 | 35 | 35 | 35 |  | 19 | 33 kV feeder fault
| 82 | Chandpur 115(Doreen) |  | HFO | IPP | 4*18.5+2*22.5 | 115 | 115 | 85 | 92 | 96 | 96 | 19 |  | Fuel shortage
|  | Cumilla Area Total |  |  |  |  | 3193 | 3169 | 1777 | 1908 | 1774 | 1970 | 498 | 88
| 83 | RPCL 210MW CCPP |  | Gas | IPP | 4*35+1*70 | 210 | 202 | 71 | 133 | 70 | 110 | 92 |  | Gas shortage
| 84 | Tangail 22 MW PP (Doreen) |  | Gas | SIPP, PDB | 8*2.90 | 22 | 22 | 0 | 0 | 0 | 0 |  |  | Engine problem
| 85 | Jamalpur 95 MW PP(Powerpac) |  | HFO | IPP | 12*8.924 | 95 | 0 | 0 | 0 | 0 | 0 |  | 8 | Under maint.
| 86 | Sarishabari 3 MW Solar Plant |  | Solar | IPP | 1*3 | 3 | 3 | 1 | 0 | 1.6 | 0
| 87 | Mymensingh 200 MW PP (United) |  | HFO | IPP | 9.78*21 | 200 | 200 | 133 | 159 | 95 | 150 | 50 |  | Fuel shortage
| 88 | Jamalpur 115 MW PP (United) |  | HFO | IPP | 9.78*12 | 115 | 115 | 78 | 97 | 106 | 106 |  | 9 | Engine problem
| 89 | Sutiakhali 50 MW Solar PP |  | Solar | IPP | 50 | 50 | 50 | 29 | 0 | 50 | 0
| 90 | Tangail Palli Power Gen 22 MW |  | HFO | IPP | 4*6.7 | 22 | 22 | 6 | 12 | 12 | 12 |  | 10 | Engine problem
|  | Mymensingh Area Total |  |  |  |  | 717 | 614 | 318 | 401 | 334.6 | 378 | 92 | 27
| 91 | Fenchugonj CCPP Phase-1 |  | Gas | PDB | 2*32+1*33 | 97 | 70 | 43 | 43 | 43 | 43 |  | 27 | Machine problem.
| 92 | Fenchugonj CCPP Phase-2 |  | Gas | PDB | 2*35+1*35 | 104 | 90 | 41 | 41 | 41 | 41 |  | 49 | Machine problem
| 93 | Kushiara 163 MW CCPP (KP) |  | Gas | IPP | 1*109+1*54 | 163 | 163 | 0 | 0 | 0 | 0 | 163 |  | Gas shortage
| 94 | Shajibazar 330 MW CCPP |  | Gas | PDB | 3*110 | 330 | 330 | 0 | 0 | 0 | 0 |  | 330 | Under maint.
| 95 | Fenchugonj 51 MW PP (Barakatullah) |  | Gas | RPP | 19*2.90 | 51 | 51 | 53 | 50 | 50 | 50 | 1
| 96 | Fenchuganj 44MW (Energyprima) |  | Gas | NENP | 12*3.3+5*2 | 50 | 50 | 49 | 50 | 44 | 44
| 97 | Hobiganj 11MW PP Cofidence-E |  | Gas | SIPP, REB | 4*2.90 | 11 | 11 | 0 | 11 | 11 | 11
| 98 | Shahjibazar GTPP Unit- 8 & 9 |  | Gas | PDB | 2*35 | 70 | 66 | 59 | 61 | 60 | 60
| 99 | Shahjibazar 86MW PP (Shahjibazar) |  | Gas | RPP | 32*2.90 | 86 | 86 | 81 | 81 | 81 | 81
| 100 | Shahjibazar 100 MW GTPP |  | Gas | PDB | 1*100 | 100 | 100 | 0 | 0 | 0 | 0 |  | 100 | Under maint.
| 101 | Sylhet 225 MW CCPP |  | Gas | PDB | 1*142+1*89 | 231 | 231 | 192 | 193 | 192 | 192 |  | 39 | Machine problem
| 102 | Sylhet 20 MW GTPP |  | Gas | PDB | 1*20 | 20 | 20 | 18 | 18 | 18 | 18 | 2
| 103 | Sylhet 50MW PP (EPL) |  | Gas | NENP | 27*2 | 50 | 50 | 25 | 26 | 26 | 26 | 24 |  | Gas shortage
| 104 | Shahjahanulla 25 MW PP |  | Gas | SIPP, REB | 3*9.34 | 25 | 25 | 24 | 24 | 16 | 24 | 1
| 105 | Bibiana-II 341 MW CCPP (Summit) |  | Gas | IPP | 1*222+1*119 | 341 | 341 | 300 | 300 | 290 | 300 |  |  | FGMO
| 106 | Bibiyana-III 400 MW CCPP |  | Gas | PDB | 400 MW | 400 | 400 | 0 | 51 | 90 | 90 |  |  | Engine problem
| 107 | Sylhet 10MW PP (Desh) |  | Gas | RPP | 6*1.95 | 10 | 10 | 10 | 10 | 0 | 10
| 108 | Bibiyana South 400 MW |  | Gas | PDB | 400 MW | 383 | 383 | 396 | 400 | 400 | 400
|  | Sylhet Area Total |  |  |  |  | 2522 | 2477 | 1291 | 1359 | 1362 | 1390 | 191 | 545
| 109 | Bheramara GTPP Unit-3 |  | HSD | PDB | 1*20 | 20 | 16 | 0 | 0 | 0 | 0 | 16
| ** | Bheramara (HVDC ) |  | 0 | Imported power | 2*500 | 1000 | 1000 | 890 | 891 | 913 | 913 |  |  | .
| 110 | Khulna 115 PP MW (KPCL-2) |  | HFO | NENP | 7*17 | 115 | 115 | 0 | 16 | 0 | 16 | 99 |  | Fuel shortage
| 111 | Faridpur 50 MW Peaking PP |  | HFO | PDB | 8*6.89 | 54 | 54 | 0 | 33 | 0 | 33 |  | 21 | Engine problem
| 112 | Khulna 225 MW CCPP |  | HSD | NWPGCL | 1*150+1*75 | 230 | 230 | 219 | 225 | 225 | 225
| 113 | Gopalganj 100 MW Peaking PP |  | HFO | PDB | 16*6.98 | 109 | 109 | 0 | 64 | 0 | 64 |  | 45 | Engine problem
| 114 | Bheramara 410 MW CCPP |  | Gas | NWPGCL | 1*278+1*132 | 410 | 410 | 235 | 185 | 175 | 175 | 235 |  | Gas shortage
| 115 | Noapara 40 MW PP (Khanjahan Ali) |  | HFO | NENP | 5*8.5 | 40 | 40 | 0 | 0 | 0 | 0 | 40 |  | Fuel shortage
| 116 | Noapara 100 MW PP (Bangla Trac) |  | HSD | IPP | 70*1.4 | 100 | 100 | 10 | 95 | 95 | 95 |  | 7 | Engine problem
| 117 | Rupsha 105 MW PP (Orion rupsha) |  | HFO | IPP | 6*18.445 | 105 | 105 | 17 | 70 | 35 | 70 | 35 |  | Fuel shortage
| 118 | Madhumati 100 MW PP |  | HFO | NWPGCL | 6*18 | 105 | 105 | 15 | 67 | 15 | 67 | 38 |  | Fuel shortage
| 119 | Mongla Orion 100 MW Solar PP |  | Solar | IPP | 100 | 100 | 100 | 75 | 0 | 100 | 0
|  | Khulna 330 MW CCPP (OIL) |  | Gas/HSD | BPDB | 1*220+1*110 | 0 | 0 | 0 | 0 | 0 | 0 |  |  | On test.
|  | Rampal 1320 MW (BIFPCL) |  | Coal | NTPC&BPDB | 0 | 0 | 0 | 0 | 0 | 0 | 0 |  |  | On test.
|  | Khulna Area Total |  |  |  |  | 2388 | 2384 | 1461 | 1646 | 1558 | 1658 | 463 | 73
| 120 | Barisal 110 MW PP (Summit ) |  | HFO | IPP | 7*17.076 | 110 | 110 | 16 | 32 | 16 | 32 |  |  | Line O/L
| 121 | Bhola 33 MW PP (Venture) |  | Gas | NENP | 1*34.50 | 40 | 40 | 23 | 30 | 22 | 22 |  | 18 | Engine problem
| 122 | Bhola 225 MW CCPP |  | Gas | PDB | 2*63+1*68 | 194 | 194 | 86 | 86 | 86 | 86 |  |  | Machine problem
|  | Bhola 95 MW PP (Aggreko) |  | Gas | QRPP | 96*1.10 | 0 | 0 | 0 | 0 | 0 | 0 |  |  | Contract Expired |  | From 18-3-2022
| 123 | Payra 1320 MW |  | Coal | BCPCL | 2*622 | 1244 | 1244 | 880 | 1080 | 1150 | 1150 |  |  | Line O/L
| 124 | Bhola Nutan Biddut BD LTD |  | Gas | IPP | 220 | 220 | 220 | 224 | 224 | 220 | 220
| 125 | United Payra Power Ltd. |  | HFO | IPP | 8*18.5+1*9.5 | 150 | 150 | 0 | 17 | 0 | 17 |  |  | Line O/L
|  | Barisal Area Total |  |  |  |  | 1958 | 1958 | 1229 | 1469 | 1494 | 1527 | 0 | 18
| 126 | Baghabari 71 MW GTPP |  | Gas | PDB | 1*71 | 71 | 71 | 0 | 0 | 0 | 0 | 71 |  | Gas shortage
|  | Baghabari 100 MW GTPP |  | Gas | PDB | 1*100 | 100 | 100 | 0 | 0 | 0 | 0 | 100 |  | Gas shortage
| 127 | Baghabari 50 MW Peaking PP |  | HFO | PDB | 6*8.9 | 52 | 52 | 0 | 32 | 0 | 32 |  | 20 | Engine problem
| 128 | Bera 70 MW Peaking PP |  | HFO | PDB | 9*8.29 | 71 | 71 | 0 | 40 | 0 | 40 |  | 31 | Engine problem
| 129 | Amnura 50 MW PP(Sinha) |  | HFO | QRPP | 7*7.79 | 50 | 0 | 0 | 0 | 0 | 0 |  |  | Contract Expired
| 130 | Katakhali 50 MW PP (Northern) |  | HFO | QRPP | 6*8.9 | 50 | 50 | 0 | 0 | 0 | 0 | 50 |  | Fuel shortage
| 131 | Katakhali 50 MW Peaking PP |  | HFO | PDB | 6*8.7 | 50 | 50 | 0 | 32 | 0 | 32 |  | 18 | Engine problem
| 132 | Sirajgonj 225MW CCPP Unit-1 |  | Gas/HSD | NWPGCL | 1*150+1*75 | 210 | 210 | 192 | 192 | 192 | 192 | 18 |  | Gas shortage
| 133 | Sirajgonj 225MW CCPP Unit-2 |  | Gas/HSD | NWPGCL | 1*150+1*75 | 220 | 220 | 213 | 216 | 220 | 220
| 134 | Sirajgonj 225MW CCPP Unit-3 |  | Gas/HSD | NWPGCL | 1*141 | 220 | 220 | 178 | 152 | 152 | 152 | 68 |  | Gas shortage
| 135 | Sirajgonj 400 MW CCPP Unit-4 |  | Gas/HSD | SNWPGCL | 1*282+1*132 | 414 | 414 | 414 | 421 | 410 | 410 | 4
| 136 | Santahar 50 MW Peaking PP |  | HFO | PDB | 6*8.7 | 50 | 50 | 0 | 0 | 0 | 0 |  | 50 | Under maintenance
| 137 | Bogra 22 MW PP (GBB) |  | Gas | RPP | 6*4 | 22 | 22 | 17 | 22 | 22 | 22
| 138 | Bogura 20 MW PP (Energyprima) |  | Gas | NENP | 5*3.3+5*2 | 20 | 0 | 0 | 0 | 0 | 0 |  |  | Contract Expired
| 139 | Ullapara 11 MW PP (Summit) |  | Gas | SIPP, REB | 4*2.90 | 11 | 11 | 11 | 11 | 11 | 11
| 140 | Natore 52 MW PP (Rajlanka) |  | HFO | IPP | 6*8.92 | 52 | 52 | 0 | 8 | 8 | 8 | 44 |  | Fuel shortage
| 141 | Chapainawabganj 100 MW Peaking PP |  | HFO | PDB | 12*8.924 | 104 | 104 | 0 | 82 | 0 | 80 |  | 24 | Engine problem
| 142 | Baghabari 200 MW PP (Paramount) |  | HSD | IPP | 135*1.6 | 200 | 200 | 71 | 131 | 150 | 180 |  | 20 | Engine problem
| 143 | Bagura 113 MW PP (Confidence)-2 |  | HFO | IPP | 6*18.55+7.2 | 113 | 113 | 50 | 94 | 50 | 94 |  | 19 | Engine problem
| 144 | Confidence Power Bogura Unit-1 113 MW |  | HFO | IPP | 6*18.55 | 113 | 113 | 55 | 95 | 55 | 95 |  | 18 | Engine problem
| 145 | Sirajgonj 6.55 MW Solar |  | Solar | NWPGCL | 1*6 | 6 | 6 | 3 | 0 | 6 | 0
|  | Rajshahi Area Total |  |  |  |  | 2199 | 2129 | 1204 | 1528 | 1276 | 1568 | 355 | 200
| 146 | Barapukuria TPP Unit-1 |  | Coal | PDB | 1*125 | 125 | 85 | 80 | 80 | 80 | 80
|  | Barapukuria TPP Unit-2 |  | Coal | PDB | 1*125 | 125 | 85 | 0 | 0 | 0 | 0 |  | 85 | Under maint
| 147 | Barapukuria 275 MW TPP Unit-3 |  | Coal | PDB | 1*275 | 274 | 274 | 250 | 249 | 250 | 250 | 24
| 148 | Rangpur 20 MW GTPP |  | HSD | PDB | 1*20 | 20 | 20 | 0 | 0 | 0 | 0 | 20 |  | Fuel conservation
| 149 | Saidpur 20 MW GTPP |  | HSD | PDB | 1*20 | 20 | 20 | 0 | 0 | 0 | 0 | 20 |  | Fuel conservation
| 150 | Rangpur 113 MW PP (Confidence) |  | HFO | IPP | 9*6.984+7*7.015+3.15*2 | 113 | 113 | 56 | 92 | 55 | 90 |  | 23 | Engine problem
| 151 | Sympa Solar Power 8MW |  | Solar | IPP | 8 MW | 8 | 8 | 5 | 0 | 8 | 0
| 152 | Energypac Power Venture Thakurgaon Ltd. |  | HFO | IPP | 115 | 115 | 115 | 0 | 34 | 0 | 34 |  | 81 | Fuel shortage
|  | Intraco Solar 30 MW |  | Solar | IPP | 0 | 0 | 0 | 10 | 0 | 12 | 0
|  | Rangpur Area Total |  |  |  |  | 800 | 720 | 401 | 455 | 405 | 454 | 64 | 189
|  | Total |  |  |  |  | 22482 | 21680 | 11639 | 13537 | 12328.6 | 13735 | 3376 | 2877
| A. |  | 2022-08-28 | (Yesterday) |  |  |  |  | Sunday
| 1 | Highest Generation : |  |  | 13696 | MW at | 22:00 | hrs | 11 Evening Peak Hour : | [5 empty] | 21:00 | hrs.
| 2 | Minimum Generation : |  |  | 11101 | MW at | 8:00 | hrs | 12 Max. Demand (Generation end) at evening peak hour : | [5 empty] | 14150 | MW
| 3 | Day peak Generation : |  |  | 11639 | MW at | 12:00 | hrs | 13 Max. Demand (Substation end) at evening peak hour : | [5 empty] | 13556.79 | MW
| 4 | Evening peak Generation : |  |  | 13537 | MW at | 21:00 | hrs | 14 Load Shed (Substation end) at evening peak hour : | [5 empty] | 565 | MW
| 5 | Total Energy Generation : |  | 294.4606 | MKWHr | By Solar | 1.1121 | MKWHr | 15. Area wise Demand (S/S end), Supply (S/S end) & | [5 empty] | 16. Hourly Load Shed during
|  | By Gas : | 143.0829 | MKWHr |  | By Oil: | 88.3111 | MKWHr | Load Shed (S/S end) at Evening peak hour in MW : | [5 empty] | Evening Peak hours :
|  | By Coal : | 33.5104 | MKWHr |  | By Hydro: | 3.5132 | MKWHr | Area | Demand | Supply |  | Loadshed |  | Time |  | Loadshed
| 6 | Generation Shortfall : |  | For Fuel Limitation = |  |  | 3376 | MW | Dhaka | 4860.11 | 4762.11 |  | 98 |  | 18:00 |  | 303.1982
|  |  |  | For Plants S/D or M/C prob = |  |  | 2877 | MW | Chittagong | 1234.5 | 1234.5 |  | 0 |  | 19:00 |  | 616.5337
|  |  |  | Total = |  |  | 6253 | MW | Khulna | 1678 | 1569 |  | 109 |  | 19:30 |  | 775.9662
| 7 | Total Gas Supplied : |  |  | 1089.46 | MMCFD |  |  | Rajshahi | 1507.4 | 1399.4 |  | 108 |  | 20:00 |  | 750.1621
| 8 | Fuel Cost : | i) Gas : | Taka | 165197779.554 | ii) Oil : | Taka | 1332191078.44 | Comilla | 1286 | 1216 |  | 70 |  | 21:00 |  | 564.9255
|  |  | iii) Coal : |  | 273199156.74 | Total | Taka | 1770588014.734 | Mymensingh | 1202 | 1040 |  | 162 |  | 22:00 |  | 372.3163
| 9 | Power flow through E-W Interconnectors : |  | Taka |  | i) Energy | 0 | MKWHr. | Sylhet | 561 | 561 |  | 0 |  | 23:00 |  | 586.1217
|  | ii) During Peak Demand : |  |  | 170 | MW (E to W) at | 21:00 | hrs | Barisal | 396.78 | 396.78 |  | 0 |  | 24:00 |  | 1288.3618
|  | iii) Maximum : |  |  | 170 | MW at | 21:00 | hrs | Rangpur | 831 | 813 |  | 18
| 10 | Maximum Temperature in Dhaka was |  |  |  | 32.6° C |  |  | Total | 13556.79 | 12991.79 |  | 565
| B. |  | 2022-08-29 | (Today) |  |  |  | Monday |  |  | Probable max. temperature in Dhaka |  |  | 34.8° C
Forecast
| 1 | Maximum Demand* Evening (Generation end) |  |  |  | 14200 | MW |  | 6 Total Load Shed forecast (Substation end) : |  |  |  |  | 429 | MW
| 2 | Maximum Generation (Generation end) |  |  |  | 13735 | MW |  | 7 Area wise Load Shed forecast (Substation end) :
| 3 | Maximum Demand* Day (Generation end) |  |  |  | 12200 | MW
| 4 | Reserve(Generation end) |  |  |  | - | MW |  | Dhaka | Chittagong | Khulna | Rajshahi | Comilla | Mymensingh | Sylhet | Barisal | Rangpur
| 5 | Total Energy Generation |  |  |  | 305.2964 | MKWHr |  | MW | MW | MW | MW | MW | MW | MW | MW | MW
| 6 | Actual Minimum Generation up to 8:00 hrs. |  |  |  | 11108 | MW at | 8:00 | 70 | 50 | 60 | 60 | 60 | 80 | 12 | 0 | 37
| * Import Through HVDC C/B Interconnector : |  |  |  |  | i) Energy | 21.4749 | MKWHr. | ii) HVDC Flow at Peak Time |  | 891 | MW at | 21:00 | hrs.
| * Import Through Comilla C/B Interconnector : |  |  |  |  | i) Energy | 3.456 | MKWHr. | iii) Maximum HVDC Flow : |  | 895 | MW at | 6:00 | hrs.
*Cost for HVDC, Tripura & Solar energy is not usually included in the total fuel cost.
| Water Level of Kaptai Lake at 06:00 hr (ft): |  |  |  |  | (a) Yesterday : | 95.55 |  | (b) Today: | 96.03 |  | (c) Rule Curve: |  | 98.01
.
[5 empty] | Sub Divisional Engineer | [6 empty] | Executive Engineer
[5 empty] | Network Operation Division | [6 empty] | Network Operation Division

## YesterdayGen
2022-08-28
Plant Name | Ghorasal TPP (Unit-1&2) | Ghorasal Repowered CCPP:Unit-3 (GT | Ghorasal Repowered CCPP Unit-4 | Ghorasal TPP Unit-5 | Ghorasal 365 MW CCPP Unit-7 | Ghorashal 108MW PP (Regent) | Ghorashal 78.5 MW PP(MAX) | Haripur 412 MW CCPP | Haripur 360MW CCPP(HPL) | Plant Removed | Haripur GTPP | Meghnaghat 450 MW CCPP(MPL) | Meghnaghat CCPP(Summit) | Meghnaghat 100 MW(IEL) | Madanganj 102 PP(Summit) | Madanganj-55 MW PP(Summit) | Siddhirganj 335 MW CCPP | 210 MW Siddhirgonj TPP | Siddhirgonj 2*120 MW GTPP | Siddhirganj 100 PP(Dutch Bangla) | Gagnagar 102 MW PP (Digital Power) | Kodda 150MW PP | Keraniganj 100 MW PP (Powerpac) | Bosila 108MW PP(CLC) | Pagla (DPA ) | Katpotti 52 MW PP (Sinha) | Kamalaghat 54 MW PP(Banco Energy) | Manikganj 55 MW PP (Northern) | Nababganj 55 MW PP (Southern power ) | Narshingdi 22 MW PP (Doreen) | Summit Ashulia | Summit Madhabdi | Maona 33 MW PP(Summit) | Rupganj 33 MW PP(Summit) | Gazipur 52 MW PP | Tongi 80 MW GTPP | Karnaphuli Hydro PP Unit-1, 2 & 3 | Karnaphuli Hydro PP Unit-4 & 5 | Chattogram TPP-1 | Chattogram TPP-2 | Raozan 25 MW PP | Sikalbaha 225MW CCPP (Gas) | Sikalbaha 225MW CCPP(Oil) | Sikalbaha 150MW GTPP | Sikalbaha 150MW GTPP(Oil) | Plant Removed | Tangail Palli Power Gen 22 MW | Hathazari 100 MW peaking PP | Dohazari -Kalaish 100 MW Peaking | Juldah 100 MW Unit-1 (Acorn) | Chattogram 108 MW PP (ECPV) | Patenga 50MW PP (Baraka) | Barabkunda 22 MW PP (Regent) | Malancha, Ctg. EPZ (United) | Ashuganj TPP Unit- 3 | Ashuganj TPP Unit- 4 | Ashuganj TPP Unit- 5 | Ashuganj 450 MW CCPP(North) | Ashuganj 450 MW CCPP(South) | Ashuganj 225 MW CCPP | Ashuganj 195MW PP (APSCL-United) | Chandpur 150 MW CCPP | Ashuganj 50 MW PP | Ashuganj 55 MW PP (Precision) | Ashuganj 53MW PP (United) | Ashuganj 51 MW PP (Midland) | B.Baria (Aggreko) 85MW | Titas 50 MW Peaking PP | Jangalia 52 MW PP (Lakdanavi) | Feni 22MW PP (Doreen) | Feni 11 MW PP (Doreen) | Jangalia 33MW PP (Summit) | Cumilla 25 MW PP (Summit) | Impoprt (Tripura) | RPCL 210MW CCPP | Jamalpur 95 MW PP(Powerpac) | Tangail 22 MW PP (Doreen) | Sarishabari 3 MW Solar Plant | Fenchugonj CCPP Phase-1 | Fenchugonj CCPP Phase-2 | Fenchugonj 51 MW PP (Barakatullah) | Fenchuganj 44MW (Energyprima) | Kushiara 163 MW CCPP (KP) | Shajibazar 330 MW CCPP | Shahjibazar GTPP Unit- 8 & 9 | Shahjibazar 86MW PP (Shahjibazar) | Shahjibazar 50MW PP (EPL) | Sylhet 225 MW CCPP | Sylhet 20 MW GTPP | Sylhet 50MW PP (EPL) | Sylhet 10MW PP (Desh) | Bibiana-II 341 MW CCPP (Summit) | Shahjahanulla 25 MW PP | Hobiganj 11MW PP Cofidence-E | Daudkandi 200 MW PP (B.Trac) | Kodda 300 MW PP Unit-2 (Summit) | Keranigonj 300 MW PP (APR) | Bramhangoan 100 MW PP (Aggreko) | Mymensingh 200 MW PP (United) | Aurahati 100MW PP (Aggreko) | Kodda 149 MW PP Unit-1 (Summit) | Teknaf 20MW PP (Solartech) | Juldah 100 MW PP Unit-3 (Acorn) | Chandpur 200MW (Desh energy) | Ashuganj 150MW PP (Midland) | Bibiyana-III 400 MW CCPP | Jamalpur 115 MW PP (United) | Gazipur 100 MW PP | Sikalbaha 105 MW PP (Baraka Sikalbaha) | Kaptai 7 MW Solar PP | Anwara 300 MW PP (United) | Jodiac Power | Karnaphuli Power Ltd. | Feni Lanka Power | Chowmuhani 113 MW | Juldah unit-2 (Acorn) | Bibiyana South 400 MW | Meghnaghat 104 MW PP (OPCL) | Sutiakhali 50 MW Solar PP | Manikgonj 162MW PP(MPGL) | Anlima Energy Ltd. | Shahjibazar 100 MW GTPP | Bhairob 54.5 MW | Spectra Solar Plant Ltd. | Chandpur 115(Doreen) | Kanchan Purbachal Power Generation Ltd. | Ashuganj 420 MW CCPP(East) | Mirsharai 150 MW (Oil) | Mirsharai 150 MW (Gas) | EasternBlank | Bheramara (HVDC ) | Bheramara GTPP Unit-3 | Bheramara 410 MW CCPP | Khulna 115 MW PP (KPCL-1 & 3) | Khulna 115 PP MW (KPCL-2) | Khulna 225 MW CCPP | Khulna 60MW | Khulna (Aggreeco) 55MW | Faridpur 50 MW Peaking PP | Gopalganj 100 MW Peaking PP | Noapara 40 MW PP (Khanjahan Ali) | Bhola 225 MW CCPP | Bhola 33 MW PP (Venture) | Barisal 110 MW PP (Summit ) | Barisal GT PP Unit-1& 2 | Baghabari 100 MW GTPP | Baghabari 71 MW GTPP | Baghabari 50 MW Peaking PP | Bera 70 MW Peaking PP | Chapainawabganj 100 MW Peaking PP | Amnura 50 MW PP(Sinha) | Katakhali 50 MW PP (Northern) | Katakhali 50 MW Peaking PP | Natore 52 MW PP (Rajlanka) | Santahar 50 MW Peaking PP | Bogra 22 MW PP (GBB) | Bogura 20 MW PP (Energyprima) | Ullapara 11 MW PP (Summit) | Barapukuria TPP Unit-1 | Barapukuria TPP Unit-2 | Barapukuria 275 MW TPP Unit-3 | Rangpur 20 MW GTPP | Saidpur 20 MW GTPP | Sirajgonj 225MW CCPP Unit-1 (Gas) | Sirajgonj 225MW CCPP Unit-1(Oil) | Sirajgonj 225 MW CCPP Unit-2 (Gas) | Sirajgonj 225 MW CCPP Unit-2 (Oil) | Bhola 95 MW PP (Aggreko) | Noapara 100 MW PP (Bangla Trac) | Sirajgonj 225MW CCPP Unit-3 (Gas) | Sirajgonj 225MW CCPP Unit-3 (Oil) | Sirajgonj 400 MW CCPP Unit-4 | Rupsha 105 MW PP (Orion rupsha) | Baghabari 200 MW PP (Paramount) | Bagura 113 MW PP (Confidence)-2 | Madhumati 100 MW PP | Rangpur 113 MW PP (Confidence) | Sirajgonj 400MW CCPP Unit-4 (Oil) | Sympa Solar Power 8MW | Confidence Power Bogura Unit-1 113 MW | Payra 1320 MW | Bhola Nutan Biddut BD LTD (GAS) | Bhola Nutan Biddut BD LTD (OIL) | United Payra Power Ltd. | Sirajgonj 6.55 MW Solar | Mongla Orion 100 MW Solar PP | Energypac Power Venture Thakurgaon Ltd. | Khulna 330 MW CCPP (OIL) | Khulna 330 MW CCPP (GAS) | Rampal 1320 MW (BIFPCL) | Intraco Solar 30 MW | WesternBlank | Eastern Grid Total | Western Grid Total | Total (MW) | Gas (Public) | HVDC | Gas (Private) | HSD (Private) | HFO (Private) | Coal | Hydro | HSD (Public) | HFO (Public) | Tripura | Solar | Shortage | Water Level
1:00 | 0 | 0 | 101 | 180 | 260 | 0 | 0 | 409 | 226 |  | 0 | 240 | 0 | 8 | 0 | 55 | 340 | 0 | 0 | 66 | 50 | 92 | 0 | 0 | 0 | 0 | 17 | 35 | 0 | 19 | 25 | 19 | 33 | 32 | 8 | 0 | 78 | 70 | 110 | 0 | 25 | 0 | 0 | 0 | 0 |  | 12 | 26 | 17 | 10 | 11 | 25 | 17 | 38 | 0 | 0 | 0 | 300 | 315 | 184 | 8 | 0 | 43 | 55 | 0 | 51 | 0 | 39 | 0 | 22 | 9 | 25 | 20 | 154 | 146 | 0 | 0 | 0 | 43 | 41 | 50 | 43 | 0 | 0 | 62 | 81 | 0 | 193 | 0 | 20 | 10 | 320 | 24 | 0 | 194 | 245 | 256 | 80 | 115 | 70 | 149 | 0 | 10 | 17 | 125 | 80 | 88 | 17 | 80 | 0 | 52 | 54 | 110 | 17 | 82 | 10 | 400 | 55 | 0 | 35 | 107 | 0 | 35 | 0 | 96 | 1 | 0 | 0 | 0 |  | 894 | 0 | 290 | 0 | 0 | 224 | 0 | 0 | 10 | 45 | 0 | 85 | 29 | 32 | 0 | 0 | 0 | 24 | 26 | 0 | 0 | 0 | 24 | 8 | 0 | 22 | 0 | 11 | 82 | 0 | 250 | 0 | 0 | 204 | 0 | 0 | 212 | 0 | 90 | 198 | 0 | 416 | 0 | 164 | 50 | 15 | 56 | 0 | 0 | 55 | 1060 | 224 | 0 | 17 | 0 | 0 | 0 | 0 | 0 | 0 | 0 |  | 7492 | 4817 | 12309 | 4240 | 894 | 1833 | 854 | 2055 | 1392 | 148 | 436 | 515 | 154 | 0 | 821.1233 | 95.5
2:00 | 0 | 0 | 100 | 180 | 260 | 0 | 0 | 411 | 226 |  | 0 | 240 | 0 | 8 | 0 | 55 | 336 | 0 | 0 | 60 | 50 | 98 | 0 | 0 | 0 | 0 | 17 | 35 | 0 | 19 | 25 | 22 | 33 | 32 | 8 | 0 | 77 | 70 | 110 | 0 | 25 | 0 | 0 | 0 | 0 |  | 12 | 26 | 17 | 10 | 11 | 25 | 17 | 40 | 0 | 0 | 0 | 320 | 305 | 201 | 8 | 0 | 43 | 56 | 0 | 51 | 0 | 39 | 0 | 22 | 9 | 25 | 20 | 144 | 151 | 0 | 0 | 0 | 43 | 41 | 50 | 47 | 0 | 0 | 61 | 81 | 0 | 193 | 0 | 20 | 10 | 310 | 24 | 0 | 193 | 250 | 251 | 80 | 115 | 70 | 139 | 0 | 10 | 17 | 118 | 80 | 88 | 17 | 69 | 0 | 52 | 54 | 110 | 17 | 89 | 10 | 400 | 55 | 0 | 35 | 107 | 0 | 35 | 0 | 96 | 22 | 0 | 0 | 0 |  | 894 | 0 | 290 | 0 | 0 | 224 | 0 | 0 | 0 | 45 | 0 | 84 | 28 | 32 | 0 | 0 | 0 | 0 | 26 | 0 | 0 | 0 | 24 | 8 | 0 | 22 | 0 | 11 | 82 | 0 | 250 | 0 | 0 | 204 | 0 | 0 | 215 | 0 | 90 | 196 | 0 | 414 | 0 | 163 | 50 | 15 | 56 | 0 | 0 | 55 | 1050 | 224 | 0 | 17 | 0 | 0 | 0 | 0 | 0 | 0 | 0 |  | 7508 | 4769 | 12277 | 4268 | 894 | 1827 | 847 | 2054 | 1382 | 147 | 439 | 490 | 144 | 0 | 758.4562 | 95.51
3:00 | 0 | 0 | 100 | 180 | 260 | 0 | 0 | 411 | 226 |  | 0 | 240 | 0 | 8 | 0 | 55 | 335 | 0 | 0 | 60 | 50 | 91 | 0 | 0 | 0 | 0 | 17 | 35 | 0 | 19 | 25 | 22 | 33 | 33 | 8 | 0 | 76 | 70 | 110 | 0 | 25 | 0 | 0 | 0 | 0 |  | 12 | 26 | 17 | 10 | 11 | 25 | 17 | 40 | 0 | 0 | 0 | 280 | 265 | 209 | 8 | 0 | 43 | 56 | 0 | 51 | 0 | 39 | 0 | 22 | 9 | 25 | 20 | 140 | 158 | 0 | 0 | 0 | 43 | 41 | 50 | 47 | 0 | 0 | 62 | 81 | 0 | 193 | 0 | 20 | 10 | 300 | 24 | 0 | 193 | 260 | 252 | 80 | 115 | 70 | 119 | 0 | 10 | 17 | 117 | 80 | 88 | 17 | 69 | 0 | 52 | 54 | 110 | 17 | 89 | 10 | 400 | 54 | 0 | 35 | 107 | 0 | 35 | 0 | 96 | 43 | 0 | 0 | 0 |  | 894 | 0 | 290 | 0 | 0 | 226 | 0 | 0 | 0 | 45 | 0 | 86 | 28 | 32 | 0 | 0 | 0 | 0 | 26 | 0 | 0 | 0 | 0 | 8 | 0 | 22 | 0 | 11 | 82 | 0 | 250 | 0 | 0 | 204 | 0 | 0 | 215 | 0 | 90 | 192 | 0 | 420 | 0 | 166 | 50 | 15 | 56 | 0 | 0 | 55 | 1050 | 225 | 0 | 0 | 0 | 0 | 0 | 0 | 0 | 0 | 0 |  | 7432 | 4738 | 12170 | 4202 | 894 | 1824 | 851 | 2046 | 1382 | 146 | 441 | 459 | 140 | 0 | 672.7498 | 95.52
4:00 | 0 | 0 | 100 | 180 | 260 | 0 | 0 | 409 | 234 |  | 0 | 240 | 0 | 8 | 0 | 55 | 335 | 0 | 0 | 60 | 50 | 75 | 0 | 0 | 0 | 0 | 17 | 35 | 0 | 19 | 25 | 24 | 33 | 33 | 8 | 0 | 76 | 70 | 110 | 0 | 25 | 0 | 0 | 0 | 0 |  | 9 | 26 | 17 | 10 | 11 | 22 | 17 | 40 | 0 | 0 | 0 | 280 | 265 | 209 | 8 | 0 | 43 | 56 | 0 | 51 | 0 | 39 | 0 | 22 | 9 | 25 | 20 | 140 | 158 | 0 | 0 | 0 | 43 | 41 | 50 | 47 | 0 | 0 | 61 | 81 | 0 | 193 | 0 | 20 | 10 | 280 | 24 | 0 | 193 | 260 | 213 | 80 | 124 | 70 | 103 | 0 | 10 | 17 | 115 | 80 | 79 | 17 | 69 | 0 | 52 | 54 | 110 | 17 | 89 | 10 | 400 | 55 | 0 | 35 | 107 | 0 | 35 | 0 | 96 | 55 | 0 | 0 | 0 |  | 894 | 0 | 285 | 0 | 0 | 226 | 0 | 0 | 0 | 45 | 0 | 86 | 26 | 32 | 0 | 0 | 0 | 0 | 26 | 0 | 0 | 0 | 0 | 8 | 0 | 22 | 0 | 11 | 84 | 0 | 250 | 0 | 0 | 204 | 0 | 0 | 217 | 0 | 91 | 197 | 0 | 421 | 0 | 162 | 50 | 15 | 56 | 0 | 0 | 55 | 1030 | 209 | 0 | 0 | 0 | 0 | 0 | 0 | 0 | 0 | 0 |  | 7353 | 4702 | 12055 | 4201 | 894 | 1795 | 809 | 2035 | 1364 | 146 | 443 | 445 | 140 | 0 | 317.9434 | 95.53
5:00 | 0 | 0 | 107 | 180 | 260 | 0 | 0 | 410 | 234 |  | 0 | 240 | 0 | 8 | 0 | 55 | 339 | 0 | 0 | 60 | 50 | 77 | 0 | 0 | 0 | 0 | 17 | 35 | 0 | 19 | 25 | 24 | 33 | 33 | 8 | 0 | 75 | 70 | 110 | 0 | 25 | 0 | 0 | 0 | 0 |  | 12 | 26 | 17 | 10 | 11 | 25 | 17 | 32 | 0 | 0 | 0 | 300 | 290 | 207 | 8 | 0 | 44 | 56 | 0 | 51 | 0 | 39 | 0 | 19 | 9 | 25 | 20 | 140 | 161 | 0 | 0 | 0 | 43 | 41 | 50 | 47 | 0 | 0 | 62 | 40 | 0 | 193 | 0 | 20 | 10 | 295 | 8 | 0 | 192 | 260 | 204 | 80 | 124 | 69 | 97 | 0 | 10 | 17 | 112 | 0 | 79 | 17 | 69 | 0 | 52 | 54 | 110 | 17 | 97 | 10 | 400 | 55 | 0 | 35 | 107 | 0 | 35 | 0 | 96 | 55 | 0 | 0 | 0 |  | 894 | 0 | 285 | 0 | 0 | 226 | 0 | 0 | 0 | 40 | 0 | 84 | 22 | 32 | 0 | 0 | 0 | 0 | 26 | 0 | 0 | 0 | 0 | 8 | 0 | 22 | 0 | 11 | 85 | 0 | 250 | 0 | 0 | 206 | 0 | 0 | 216 | 0 | 60 | 196 | 0 | 416 | 0 | 80 | 50 | 15 | 56 | 0 | 0 | 55 | 1020 | 224 | 0 | 0 | 0 | 0 | 0 | 0 | 0 | 0 | 0 |  | 7275 | 4579 | 11854 | 4161 | 894 | 1767 | 685 | 2040 | 1355 | 145 | 442 | 441 | 140 | 0 | 226.7074 | 95.54
6:00 | 0 | 0 | 100 | 180 | 260 | 0 | 0 | 410 | 247 |  | 0 | 240 | 0 | 8 | 0 | 55 | 337 | 0 | 0 | 60 | 50 | 15 | 0 | 0 | 0 | 0 | 17 | 35 | 0 | 19 | 25 | 24 | 33 | 25 | 8 | 0 | 75 | 70 | 110 | 0 | 25 | 0 | 0 | 0 | 0 |  | 12 | 26 | 17 | 10 | 11 | 25 | 17 | 42 | 0 | 0 | 0 | 280 | 270 | 210 | 8 | 0 | 44 | 55 | 0 | 51 | 0 | 39 | 0 | 19 | 10 | 25 | 20 | 124 | 147 | 0 | 0 | 0 | 43 | 41 | 50 | 44 | 0 | 0 | 61 | 40 | 0 | 193 | 0 | 19 | 10 | 290 | 8 | 0 | 170 | 258 | 126 | 80 | 124 | 70 | 99 | 0 | 10 | 17 | 115 | 0 | 79 | 17 | 69 | 0 | 52 | 54 | 110 | 17 | 96 | 10 | 400 | 55 | 0 | 35 | 107 | 0 | 0 | 0 | 96 | 55 | 0 | 0 | 0 |  | 895 | 0 | 280 | 0 | 0 | 226 | 0 | 0 | 0 | 35 | 0 | 86 | 23 | 32 | 0 | 0 | 0 | 0 | 0 | 0 | 0 | 0 | 0 | 8 | 0 | 22 | 0 | 11 | 83 | 0 | 250 | 0 | 0 | 205 | 0 | 0 | 216 | 0 | 0 | 195 | 0 | 425 | 0 | 10 | 50 | 15 | 56 | 0 | 0 | 55 | 1000 | 224 | 0 | 0 | 0 | 0 | 0 | 0 | 0 | 0 | 0 |  | 7010 | 4402 | 11412 | 4088 | 895 | 1790 | 456 | 2007 | 1333 | 145 | 442 | 348 | 124 | 0 | 173.2561 | 95.55
7:00 | 0 | 0 | 102 | 180 | 260 | 0 | 0 | 409 | 247 |  | 0 | 240 | 0 | 8 | 0 | 55 | 340 | 0 | 0 | 60 | 50 | 15 | 0 | 0 | 0 | 0 | 17 | 35 | 17 | 0 | 25 | 22 | 33 | 25 | 8 | 0 | 75 | 70 | 110 | 0 | 25 | 0 | 0 | 0 | 0 |  | 12 | 26 | 17 | 10 | 11 | 25 | 17 | 30 | 0 | 0 | 0 | 285 | 275 | 207 | 8 | 0 | 44 | 52 | 0 | 51 | 0 | 38 | 0 | 22 | 10 | 25 | 20 | 126 | 117 | 0 | 0 | 0 | 43 | 41 | 50 | 47 | 0 | 0 | 61 | 40 | 0 | 193 | 0 | 19 | 10 | 280 | 8 | 0 | 70 | 258 | 84 | 80 | 124 | 70 | 95 | 3 | 10 | 17 | 117 | 0 | 79 | 17 | 69 | 1 | 52 | 54 | 110 | 17 | 95 | 10 | 400 | 55 | 6 | 35 | 107 | 0 | 28 | 4 | 96 | 55 | 0 | 0 | 0 |  | 895 | 0 | 275 | 0 | 0 | 224 | 0 | 0 | 0 | 35 | 0 | 86 | 21 | 16 | 0 | 0 | 0 | 0 | 0 | 0 | 0 | 0 | 0 | 8 | 0 | 22 | 0 | 11 | 82 | 0 | 250 | 0 | 0 | 206 | 0 | 0 | 217 | 0 | 0 | 194 | 0 | 415 | 0 | 10 | 50 | 15 | 56 | 0 | 0 | 55 | 950 | 224 | 0 | 0 | 0 | 11 | 0 | 0 | 0 | 0 | 1 |  | 6866 | 4329 | 11195 | 4046 | 895 | 1756 | 314 | 2033 | 1282 | 145 | 441 | 348 | 126 | 26 | 142.8441 | 95.56
8:00 | 0 | 0 | 100 | 180 | 260 | 0 | 0 | 409 | 252 |  | 0 | 270 | 0 | 8 | 0 | 55 | 339 | 0 | 0 | 60 | 50 | 15 | 0 | 0 | 0 | 0 | 17 | 35 | 35 | 0 | 25 | 25 | 33 | 25 | 8 | 0 | 75 | 70 | 110 | 0 | 25 | 0 | 0 | 0 | 0 |  | 6 | 26 | 17 | 10 | 11 | 25 | 17 | 15 | 0 | 0 | 0 | 280 | 270 | 209 | 8 | 0 | 43 | 52 | 0 | 51 | 0 | 38 | 0 | 22 | 10 | 25 | 20 | 124 | 107 | 0 | 0 | 0 | 43 | 41 | 50 | 43 | 0 | 0 | 64 | 81 | 0 | 193 | 0 | 19 | 10 | 280 | 16 | 0 | 30 | 260 | 20 | 81 | 124 | 70 | 79 | 7 | 10 | 17 | 115 | 0 | 78 | 17 | 69 | 2 | 52 | 54 | 110 | 17 | 98 | 10 | 400 | 55 | 12 | 35 | 107 | 0 | 35 | 9 | 96 | 55 | 0 | 0 | 0 |  | 890 | 0 | 270 | 0 | 0 | 224 | 0 | 0 | 0 | 0 | 0 | 86 | 18 | 16 | 0 | 0 | 0 | 0 | 0 | 0 | 0 | 0 | 0 | 8 | 0 | 22 | 0 | 11 | 80 | 0 | 250 | 0 | 0 | 206 | 0 | 0 | 218 | 0 | 0 | 192 | 0 | 421 | 11 | 10 | 50 | 15 | 56 | 0 | 1 | 55 | 910 | 222 | 0 | 0 | 0 | 27 | 0 | 0 | 0 | 0 | 1 |  | 6831 | 4270 | 11101 | 4031 | 890 | 1814 | 211 | 2049 | 1240 | 145 | 442 | 314 | 124 | 59 | #REF! | 95.57
9:00 | 0 | 0 | 100 | 180 | 260 | 0 | 0 | 411 | 276 |  | 0 | 270 | 0 | 8 | 0 | 55 | 337 | 0 | 0 | 60 | 50 | 15 | 0 | 0 | 0 | 0 | 17 | 17 | 35 | 0 | 25 | 25 | 33 | 25 | 8 | 0 | 81 | 70 | 110 | 0 | 25 | 0 | 0 | 0 | 0 |  | 6 | 26 | 17 | 10 | 11 | 25 | 17 | 10 | 0 | 0 | 0 | 285 | 270 | 207 | 8 | 0 | 43 | 52 | 0 | 43 | 0 | 38 | 0 | 22 | 10 | 25 | 17 | 132 | 72 | 0 | 0 | 0 | 43 | 41 | 50 | 43 | 0 | 0 | 62 | 81 | 0 | 193 | 0 | 20 | 10 | 300 | 24 | 0 | 100 | 258 | 151 | 81 | 124 | 70 | 59 | 18 | 10 | 17 | 110 | 0 | 79 | 17 | 69 | 3 | 52 | 54 | 110 | 17 | 96 | 10 | 400 | 55 | 16 | 35 | 107 | 0 | 35 | 15 | 80 | 34 | 0 | 0 | 0 |  | 890 | 0 | 260 | 0 | 0 | 223 | 0 | 0 | 0 | 0 | 0 | 86 | 22 | 16 | 0 | 0 | 0 | 0 | 0 | 0 | 0 | 0 | 0 | 8 | 0 | 22 | 0 | 11 | 81 | 0 | 249 | 0 | 0 | 196 | 0 | 0 | 216 | 0 | 0 | 190 | 0 | 419 | 17 | 10 | 50 | 15 | 56 | 0 | 2 | 55 | 890 | 224 | 0 | 0 | 4 | 50 | 0 | 0 | 0 | 0 | 2 |  | 6988 | 4264 | 11252 | 3980 | 890 | 1850 | 412 | 1972 | 1220 | 151 | 439 | 312 | 132 | 110 | #REF! | 95.58
10:00 | 0 | 0 | 100 | 180 | 260 | 0 | 0 | 411 | 331 |  | 0 | 270 | 0 | 29 | 0 | 55 | 338 | 0 | 0 | 60 | 50 | 15 | 0 | 0 | 0 | 0 | 17 | 17 | 35 | 19 | 25 | 25 | 33 | 25 | 8 | 0 | 81 | 70 | 110 | 0 | 25 | 0 | 0 | 0 | 0 |  | 6 | 26 | 17 | 10 | 11 | 25 | 17 | 6 | 0 | 0 | 0 | 325 | 280 | 210 | 8 | 0 | 44 | 52 | 0 | 43 | 0 | 38 | 0 | 22 | 10 | 25 | 17 | 136 | 72 | 0 | 0 | 2 | 43 | 41 | 50 | 46 | 0 | 0 | 60 | 81 | 0 | 193 | 0 | 20 | 10 | 300 | 24 | 0 | 50 | 258 | 150 | 81 | 125 | 70 | 28 | 0 | 10 | 17 | 110 | 0 | 79 | 17 | 69 | 6 | 52 | 54 | 110 | 17 | 96 | 10 | 397 | 55 | 33 | 35 | 107 | 0 | 35 | 19 | 91 | 17 | 0 | 0 | 0 |  | 890 | 0 | 255 | 0 | 0 | 222 | 0 | 0 | 0 | 0 | 0 | 86 | 20 | 16 | 0 | 0 | 0 | 0 | 0 | 0 | 0 | 0 | 0 | 8 | 0 | 22 | 0 | 11 | 80 | 0 | 250 | 0 | 0 | 192 | 0 | 0 | 215 | 0 | 0 | 188 | 0 | 414 | 17 | 10 | 50 | 15 | 56 | 0 | 2 | 55 | 860 | 224 | 0 | 0 | 0 | 46 | 0 | 0 | 0 | 0 | 3 |  | 7057 | 4207 | 11264 | 4038 | 890 | 1897 | 361 | 1957 | 1190 | 151 | 437 | 311 | 136 | 111 | #REF! | 95.59
11:00 | 0 | 0 | 110 | 170 | 260 | 0 | 0 | 410 | 307 |  | 0 | 270 | 0 | 55 | 0 | 55 | 337 | 0 | 0 | 60 | 50 | 30 | 0 | 0 | 0 | 0 | 17 | 17 | 35 | 22 | 25 | 25 | 33 | 25 | 8 | 0 | 82 | 70 | 110 | 0 | 25 | 0 | 0 | 0 | 0 |  | 6 | 26 | 17 | 10 | 11 | 25 | 17 | 2 | 0 | 0 | 0 | 310 | 300 | 206 | 8 | 0 | 43 | 52 | 0 | 43 | 0 | 38 | 0 | 22 | 10 | 25 | 17 | 136 | 70 | 0 | 0 | 2 | 43 | 41 | 50 | 50 | 0 | 0 | 60 | 78 | 0 | 193 | 18 | 21 | 10 | 290 | 24 | 0 | 185 | 260 | 251 | 81 | 124 | 70 | 16 | 19 | 10 | 17 | 110 | 0 | 78 | 17 | 52 | 2 | 52 | 54 | 110 | 17 | 95 | 10 | 396 | 55 | 35 | 35 | 107 | 0 | 35 | 33 | 96 | 17 | 0 | 0 | 0 |  | 891 | 0 | 245 | 0 | 0 | 219 | 0 | 0 | 0 | 0 | 0 | 81 | 21 | 16 | 0 | 0 | 0 | 0 | 0 | 0 | 0 | 0 | 0 | 0 | 0 | 18 | 0 | 11 | 80 | 0 | 250 | 0 | 0 | 191 | 0 | 0 | 215 | 0 | 0 | 185 | 0 | 420 | 17 | 16 | 50 | 15 | 52 | 0 | 5 | 55 | 860 | 224 | 0 | 0 | 3 | 63 | 0 | 0 | 0 | 0 | 15 |  | 7321 | 4218 | 11539 | 4035 | 891 | 1864 | 603 | 1946 | 1190 | 152 | 434 | 326 | 136 | 177 | #REF! | 95.6
12:00 | 0 | 0 | 110 | 170 | 260 | 0 | 0 | 411 | 290 |  | 0 | 260 | 0 | 58 | 0 | 55 | 337 | 0 | 0 | 60 | 50 | 30 | 0 | 0 | 0 | 0 | 17 | 17 | 35 | 22 | 25 | 24 | 33 | 25 | 8 | 0 | 76 | 70 | 110 | 0 | 25 | 0 | 0 | 0 | 0 |  | 6 | 26 | 17 | 10 | 11 | 25 | 17 | 2 | 0 | 0 | 0 | 315 | 310 | 204 | 8 | 0 | 38 | 51 | 0 | 43 | 0 | 38 | 0 | 22 | 10 | 25 | 17 | 144 | 71 | 0 | 0 | 1 | 43 | 41 | 53 | 49 | 0 | 0 | 59 | 81 | 0 | 192 | 18 | 25 | 10 | 300 | 24 | 0 | 194 | 245 | 252 | 81 | 133 | 70 | 16 | 18 | 10 | 17 | 105 | 0 | 78 | 17 | 52 | 2 | 52 | 54 | 110 | 17 | 99 | 10 | 396 | 55 | 29 | 72 | 107 | 0 | 35 | 32 | 85 | 17 | 0 | 0 | 0 |  | 890 | 0 | 235 | 0 | 0 | 219 | 0 | 0 | 0 | 0 | 0 | 86 | 23 | 16 | 0 | 0 | 0 | 0 | 0 | 0 | 0 | 0 | 0 | 0 | 0 | 17 | 0 | 11 | 80 | 0 | 250 | 0 | 0 | 192 | 0 | 0 | 213 | 0 | 10 | 178 | 0 | 414 | 17 | 71 | 50 | 15 | 56 | 0 | 5 | 55 | 880 | 224 | 0 | 0 | 3 | 75 | 0 | 0 | 0 | 0 | 10 |  | 7344 | 4295 | 11639 | 4031 | 890 | 1850 | 678 | 1972 | 1210 | 146 | 432 | 324 | 144 | 175 | #REF! | 95.61
13:00 | 0 | 0 | 112 | 170 | 260 | 0 | 0 | 411 | 288 |  | 0 | 250 | 0 | 60 | 0 | 55 | 336 | 0 | 0 | 60 | 50 | 30 | 0 | 0 | 0 | 0 | 35 | 17 | 35 | 0 | 25 | 24 | 33 | 24 | 8 | 0 | 76 | 70 | 110 | 0 | 25 | 0 | 0 | 0 | 0 |  | 4 | 0 | 17 | 10 | 11 | 25 | 17 | 2 | 0 | 0 | 0 | 310 | 310 | 204 | 8 | 0 | 41 | 51 | 0 | 43 | 0 | 38 | 0 | 22 | 10 | 25 | 17 | 130 | 72 | 0 | 0 | 1 | 43 | 41 | 53 | 49 | 0 | 0 | 60 | 81 | 0 | 194 | 15 | 26 | 10 | 300 | 24 | 0 | 194 | 245 | 250 | 81 | 118 | 71 | 27 | 20 | 10 | 17 | 100 | 0 | 78 | 17 | 51 | 5 | 34 | 54 | 110 | 17 | 101 | 10 | 395 | 55 | 4 | 72 | 107 | 0 | 35 | 8 | 96 | 17 | 0 | 0 | 0 |  | 889 | 0 | 220 | 0 | 0 | 218 | 0 | 0 | 0 | 0 | 0 | 85 | 24 | 16 | 0 | 0 | 0 | 0 | 0 | 0 | 0 | 0 | 0 | 8 | 0 | 17 | 0 | 11 | 82 | 0 | 250 | 0 | 0 | 193 | 0 | 0 | 211 | 0 | 89 | 172 | 0 | 414 | 17 | 139 | 50 | 15 | 56 | 0 | 5 | 55 | 930 | 225 | 0 | 0 | 4 | 46 | 0 | 0 | 0 | 0 | 5 |  | 7227 | 4446 | 11673 | 3986 | 889 | 1841 | 824 | 1983 | 1262 | 146 | 429 | 296 | 130 | 98 | 319.7865 | 95.62
14:00 | 0 | 0 | 112 | 170 | 260 | 0 | 0 | 410 | 291 |  | 0 | 250 | 0 | 57 | 0 | 55 | 335 | 0 | 0 | 60 | 50 | 28 | 0 | 0 | 0 | 0 | 35 | 20 | 35 | 22 | 25 | 24 | 33 | 24 | 8 | 0 | 82 | 70 | 110 | 0 | 25 | 0 | 0 | 0 | 0 |  | 6 | 12 | 17 | 10 | 11 | 25 | 17 | 5 | 0 | 0 | 0 | 310 | 305 | 205 | 8 | 30 | 40 | 55 | 0 | 43 | 0 | 44 | 0 | 22 | 10 | 25 | 17 | 138 | 71 | 0 | 0 | 1 | 43 | 41 | 53 | 47 | 0 | 0 | 60 | 81 | 0 | 194 | 12 | 26 | 10 | 305 | 24 | 0 | 194 | 243 | 250 | 51 | 127 | 70 | 41 | 18 | 10 | 17 | 97 | 0 | 77 | 17 | 60 | 4 | 51 | 54 | 110 | 17 | 93 | 10 | 400 | 55 | 13 | 108 | 107 | 0 | 35 | 29 | 95 | 17 | 0 | 0 | 0 |  | 891 | 0 | 215 | 0 | 0 | 220 | 0 | 0 | 0 | 0 | 0 | 86 | 24 | 16 | 0 | 0 | 0 | 0 | 5 | 0 | 0 | 0 | 0 | 8 | 0 | 17 | 0 | 11 | 80 | 0 | 250 | 0 | 0 | 190 | 0 | 0 | 210 | 0 | 70 | 167 | 0 | 414 | 17 | 162 | 50 | 15 | 56 | 0 | 5 | 56 | 940 | 225 | 0 | 0 | 5 | 57 | 0 | 0 | 0 | 0 | 6 |  | 7384 | 4468 | 11852 | 4020 | 891 | 1854 | 797 | 2056 | 1270 | 152 | 430 | 316 | 138 | 138 | 274.6294 | 95.65
15:00 | 0 | 0 | 112 | 170 | 260 | 0 | 0 | 403 | 293 |  | 0 | 250 | 0 | 48 | 0 | 55 | 332 | 0 | 0 | 60 | 50 | 29 | 0 | 0 | 0 | 0 | 35 | 35 | 35 | 22 | 25 | 24 | 33 | 24 | 8 | 0 | 81 | 70 | 110 | 0 | 25 | 0 | 0 | 0 | 0 |  | 7 | 26 | 34 | 10 | 11 | 25 | 17 | 2 | 0 | 0 | 0 | 345 | 330 | 203 | 8 | 30 | 40 | 54 | 0 | 43 | 0 | 44 | 0 | 22 | 10 | 25 | 17 | 144 | 70 | 0 | 0 | 1 | 43 | 41 | 50 | 50 | 0 | 0 | 59 | 81 | 0 | 194 | 14 | 26 | 10 | 310 | 16 | 8 | 192 | 240 | 250 | 51 | 128 | 70 | 50 | 14 | 10 | 17 | 100 | 0 | 78 | 17 | 87 | 1 | 51 | 54 | 110 | 17 | 95 | 10 | 395 | 55 | 20 | 108 | 95 | 0 | 35 | 1 | 80 | 17 | 0 | 0 | 0 |  | 888 | 0 | 200 | 0 | 0 | 222 | 0 | 0 | 0 | 0 | 0 | 84 | 23 | 16 | 0 | 0 | 0 | 0 | 5 | 0 | 0 | 0 | 0 | 8 | 0 | 18 | 0 | 11 | 80 | 0 | 250 | 0 | 0 | 192 | 0 | 0 | 207 | 0 | 92 | 163 | 0 | 414 | 17 | 162 | 50 | 15 | 55 | 0 | 1 | 55 | 940 | 225 | 0 | 0 | 3 | 39 | 0 | 0 | 0 | 0 | 16 |  | 7457 | 4451 | 11908 | 4044 | 888 | 1857 | 817 | 2074 | 1270 | 151 | 429 | 345 | 144 | 96 | 378.7673 | 95.67
16:00 | 0 | 0 | 110 | 170 | 250 | 0 | 0 | 409 | 292 |  | 0 | 250 | 0 | 51 | 0 | 55 | 335 | 0 | 0 | 60 | 50 | 29 | 0 | 0 | 0 | 0 | 35 | 35 | 55 | 22 | 25 | 24 | 33 | 24 | 8 | 0 | 75 | 70 | 110 | 0 | 25 | 0 | 0 | 0 | 0 |  | 8 | 26 | 20 | 10 | 11 | 25 | 17 | 3 | 0 | 0 | 0 | 310 | 305 | 206 | 8 | 29 | 40 | 53 | 0 | 43 | 0 | 42 | 0 | 22 | 10 | 25 | 17 | 142 | 72 | 0 | 0 | 0 | 43 | 41 | 53 | 50 | 0 | 0 | 61 | 81 | 0 | 193 | 16 | 26 | 10 | 295 | 16 | 11 | 192 | 243 | 250 | 50 | 131 | 70 | 61 | 9 | 10 | 17 | 104 | 0 | 79 | 88 | 87 | 1 | 52 | 54 | 110 | 17 | 100 | 10 | 400 | 55 | 11 | 109 | 95 | 0 | 35 | 4 | 76 | 17 | 0 | 0 | 0 |  | 889 | 0 | 200 | 0 | 0 | 223 | 0 | 0 | 0 | 0 | 0 | 84 | 21 | 16 | 0 | 0 | 0 | 0 | 5 | 0 | 0 | 0 | 0 | 8 | 0 | 19 | 0 | 11 | 80 | 0 | 250 | 0 | 0 | 192 | 0 | 0 | 212 | 0 | 50 | 161 | 0 | 414 | 35 | 162 | 68 | 15 | 62 | 0 | 1 | 90 | 930 | 225 | 0 | 0 | 3 | 21 | 0 | 0 | 0 | 0 | 6 |  | 7479 | 4453 | 11932 | 3994 | 889 | 1843 | 774 | 2272 | 1260 | 145 | 435 | 334 | 142 | 56 | 303.1982 | 95.69
17:00 | 0 | 0 | 110 | 170 | 260 | 0 | 0 | 411 | 288 |  | 0 | 250 | 0 | 71 | 0 | 55 | 335 | 0 | 0 | 63 | 50 | 36 | 0 | 0 | 0 | 0 | 54 | 55 | 55 | 22 | 25 | 22 | 33 | 24 | 8 | 0 | 75 | 70 | 110 | 0 | 25 | 0 | 0 | 0 | 0 |  | 11 | 26 | 15 | 10 | 11 | 25 | 17 | 18 | 0 | 0 | 0 | 310 | 305 | 207 | 8 | 30 | 40 | 54 | 0 | 43 | 0 | 32 | 0 | 22 | 10 | 25 | 17 | 148 | 72 | 0 | 0 | 0 | 43 | 41 | 53 | 43 | 0 | 0 | 60 | 81 | 0 | 193 | 18 | 26 | 10 | 270 | 16 | 11 | 100 | 243 | 100 | 50 | 129 | 70 | 88 | 4 | 10 | 26 | 109 | 0 | 78 | 88 | 87 | 0 | 52 | 54 | 110 | 17 | 110 | 10 | 400 | 55 | 11 | 118 | 107 | 0 | 35 | 5 | 76 | 45 | 0 | 0 | 0 |  | 889 | 0 | 190 | 0 | 0 | 224 | 0 | 0 | 0 | 8 | 0 | 80 | 24 | 16 | 0 | 0 | 0 | 0 | 20 | 7 | 0 | 0 | 3 | 8 | 0 | 21 | 0 | 11 | 82 | 0 | 250 | 0 | 0 | 192 | 0 | 0 | 213 | 0 | 50 | 159 | 0 | 420 | 35 | 80 | 79 | 15 | 89 | 0 | 1 | 95 | 910 | 225 | 0 | 0 | 0 | 25 | 0 | 0 | 0 | 0 | 5 |  | 7385 | 4426 | 11811 | 3991 | 889 | 1834 | 450 | 2477 | 1242 | 145 | 437 | 360 | 148 | 51 | 270.943 | 95.71
18:00 | 0 | 0 | 110 | 170 | 260 | 0 | 0 | 410 | 286 |  | 0 | 250 | 0 | 76 | 0 | 55 | 335 | 0 | 0 | 64 | 80 | 60 | 0 | 0 | 0 | 0 | 54 | 55 | 55 | 22 | 25 | 22 | 33 | 24 | 13 | 0 | 75 | 70 | 110 | 0 | 25 | 0 | 0 | 0 | 0 |  | 12 | 26 | 17 | 10 | 14 | 35 | 17 | 10 | 0 | 0 | 0 | 280 | 265 | 205 | 8 | 44 | 40 | 54 | 0 | 51 | 0 | 32 | 1 | 22 | 10 | 33 | 17 | 138 | 72 | 0 | 0 | 0 | 43 | 41 | 53 | 46 | 0 | 0 | 61 | 81 | 0 | 193 | 18 | 26 | 10 | 270 | 16 | 11 | 10 | 243 | 11 | 25 | 113 | 25 | 142 | 0 | 10 | 85 | 115 | 0 | 96 | 88 | 87 | 0 | 52 | 54 | 110 | 0 | 115 | 10 | 400 | 83 | 1 | 162 | 107 | 0 | 35 | 0 | 77 | 55 | 0 | 0 | 0 |  | 889 | 0 | 185 | 0 | 0 | 190 | 0 | 0 | 23 | 40 | 0 | 86 | 21 | 16 | 0 | 0 | 0 | 0 | 27 | 7 | 0 | 0 | 11 | 8 | 0 | 21 | 0 | 11 | 82 | 0 | 250 | 0 | 0 | 160 | 0 | 0 | 160 | 0 | 10 | 130 | 0 | 360 | 35 | 10 | 94 | 15 | 91 | 0 | 1 | 95 | 920 | 162 | 0 | 0 | 0 | 2 | 34 | 0 | 0 | 0 | 0 |  | 7332 | 4146 | 11478 | 3881 | 889 | 1709 | 91 | 2776 | 1252 | 145 | 350 | 403 | 138 | 4 | 303.1982 | 95.73
18:30 | 0 | 0 | 0 | 0 | 0 | 0 | 0 | 0 | 0 |  | 0 | 0 | 0 | 0 | 0 | 0 | 0 | 0 | 0 | 0 | 0 | 0 | 0 | 0 | 0 | 0 | 0 | 0 | 0 | 0 | 0 | 0 | 0 | 0 | 0 | 0 | 0 | 0 | 0 | 0 | 0 | 0 | 0 | 0 | 0 |  | 0 | 0 | 0 | 0 | 0 | 0 | 0 | 0 | 0 | 0 | 0 | 0 | 0 | 0 | 0 | 0 | 0 | 0 | 0 | 0 | 0 | 0 | 0 | 0 | 0 | 0 | 0 | 0 | 0 | 0 | 0 | 0 | 0 | 0 | 0 | 0 | 0 | 0 | 0 | 0 | 0 | 0 | 0 | 0 | 0 | 0 | 0 | 0 | 0 | 0 | 0 | 0 | 0 | 0 | 0 | 0 | 0 | 0 | 0 | 0 | 0 | 0 | 0 | 0 | 0 | 0 | 0 | 0 | 0 | 0 | 0 | 0 | 0 | 0 | 0 | 0 | 0 | 0 | 0 | 0 | 0 | 0 | 0 |  | 0 | 0 | 0 | 0 | 0 | 0 | 0 | 0 | 0 | 0 | 0 | 0 | 0 | 0 | 0 | 0 | 0 | 0 | 0 | 0 | 0 | 0 | 0 | 0 | 0 | 0 | 0 | 0 | 0 | 0 | 0 | 0 | 0 | 0 | 0 | 0 | 0 | 0 | 0 | 0 | 0 | 0 | 0 | 0 | 0 | 0 | 0 | 0 | 0 | 0 | 0 | 0 | 0 | 0 | 0 | 0 | 0 | 0 | 0 | 0 | 0 |  | 0 | 0 | 0 | 0 | 0 | 0 | 0 | 0 | 0 | 0 | 0 | 0 | 0 | 0 | 0 | 0
19:00 | 0 | 0 | 110 | 170 | 240 | 0 | 0 | 408 | 280 |  | 0 | 250 | 0 | 88 | 0 | 55 | 335 | 0 | 0 | 72 | 92 | 106 | 0 | 0 | 0 | 0 | 54 | 55 | 55 | 22 | 25 | 19 | 33 | 24 | 41 | 0 | 76 | 70 | 110 | 0 | 25 | 0 | 0 | 0 | 0 |  | 12 | 26 | 51 | 10 | 45 | 38 | 17 | 15 | 0 | 0 | 0 | 310 | 305 | 209 | 8 | 82 | 43 | 55 | 0 | 51 | 0 | 35 | 8 | 22 | 10 | 33 | 17 | 160 | 101 | 0 | 0 | 0 | 43 | 41 | 50 | 49 | 0 | 0 | 64 | 81 | 0 | 193 | 18 | 26 | 10 | 290 | 24 | 11 | 140 | 260 | 182 | 92 | 104 | 90 | 149 | 0 | 10 | 100 | 119 | 0 | 96 | 88 | 87 | 0 | 52 | 54 | 110 | 0 | 114 | 10 | 400 | 83 | 0 | 162 | 107 | 0 | 35 | 0 | 77 | 55 | 0 | 0 | 0 |  | 889 | 0 | 185 | 0 | 16 | 225 | 0 | 0 | 43 | 67 | 0 | 84 | 29 | 32 | 0 | 0 | 0 | 24 | 27 | 52 | 0 | 0 | 32 | 8 | 0 | 22 | 0 | 11 | 82 | 0 | 250 | 0 | 0 | 184 | 0 | 0 | 183 | 0 | 94 | 140 | 0 | 425 | 65 | 100 | 94 | 67 | 91 | 0 | 0 | 95 | 1000 | 220 | 0 | 7 | 0 | 0 | 34 | 0 | 0 | 0 | 0 |  | 8154 | 4877 | 13031 | 4043 | 889 | 1861 | 698 | 3031 | 1332 | 146 | 408 | 646 | 160 | 0 | 616.5337 | 95.79
19:30 | 0 | 0 | 110 | 170 | 250 | 0 | 0 | 408 | 281 |  | 0 | 240 | 0 | 92 | 0 | 55 | 335 | 0 | 0 | 80 | 92 | 106 | 0 | 0 | 0 | 0 | 54 | 55 | 55 | 22 | 25 | 22 | 33 | 24 | 41 | 0 | 76 | 70 | 110 | 0 | 25 | 0 | 0 | 0 | 0 |  | 12 | 26 | 51 | 10 | 90 | 38 | 17 | 18 | 0 | 0 | 0 | 310 | 305 | 205 | 8 | 0 | 43 | 55 | 0 | 51 | 0 | 37 | 8 | 22 | 10 | 33 | 17 | 156 | 105 | 0 | 0 | 0 | 43 | 41 | 50 | 50 | 0 | 0 | 63 | 81 | 0 | 193 | 18 | 26 | 10 | 290 | 16 | 11 | 100 | 260 | 136 | 92 | 104 | 90 | 149 | 0 | 10 | 100 | 125 | 48 | 96 | 88 | 87 | 0 | 52 | 54 | 110 | 0 | 115 | 10 | 400 | 91 | 0 | 162 | 107 | 0 | 35 | 0 | 82 | 55 | 0 | 0 | 0 |  | 889 | 0 | 185 | 0 | 16 | 224 | 0 | 0 | 50 | 63 | 0 | 85 | 28 | 32 | 0 | 0 | 0 | 24 | 28 | 81 | 0 | 0 | 32 | 8 | 0 | 22 | 0 | 11 | 82 | 0 | 250 | 0 | 0 | 192 | 0 | 0 | 218 | 0 | 50 | 150 | 0 | 422 | 70 | 60 | 94 | 67 | 91 | 0 | 0 | 95 | 1060 | 220 | 0 | 17 | 0 | 0 | 34 | 0 | 0 | 0 | 0 |  | 8108 | 4950 | 13058 | 4032 | 889 | 1852 | 528 | 3123 | 1392 | 146 | 442 | 716 | 156 | 0 | 775.9662 | 0
20:00 | 0 | 0 | 110 | 170 | 250 | 0 | 0 | 410 | 282 |  | 0 | 240 | 0 | 92 | 0 | 55 | 335 | 0 | 0 | 96 | 92 | 106 | 0 | 0 | 0 | 0 | 54 | 55 | 55 | 22 | 25 | 23 | 33 | 24 | 41 | 0 | 76 | 70 | 110 | 0 | 25 | 0 | 0 | 0 | 0 |  | 12 | 26 | 51 | 10 | 89 | 38 | 17 | 24 | 0 | 0 | 0 | 340 | 320 | 200 | 8 | 0 | 43 | 56 | 0 | 51 | 0 | 37 | 8 | 22 | 10 | 33 | 17 | 158 | 110 | 0 | 0 | 0 | 43 | 41 | 50 | 50 | 0 | 0 | 62 | 81 | 0 | 193 | 18 | 26 | 10 | 280 | 16 | 11 | 100 | 260 | 136 | 90 | 158 | 90 | 149 | 0 | 10 | 100 | 125 | 51 | 97 | 105 | 87 | 0 | 52 | 54 | 110 | 0 | 115 | 10 | 397 | 88 | 0 | 162 | 107 | 0 | 35 | 0 | 81 | 55 | 0 | 0 | 0 |  | 890 | 0 | 185 | 0 | 16 | 223 | 0 | 0 | 44 | 65 | 0 | 86 | 30 | 32 | 0 | 0 | 0 | 32 | 31 | 82 | 0 | 0 | 32 | 8 | 0 | 22 | 0 | 11 | 80 | 0 | 250 | 0 | 0 | 192 | 0 | 0 | 217 | 0 | 50 | 152 | 0 | 418 | 70 | 60 | 94 | 67 | 91 | 0 | 0 | 95 | 1050 | 224 | 0 | 17 | 0 | 0 | 34 | 0 | 0 | 0 | 0 |  | 8236 | 4950 | 13186 | 4082 | 890 | 1852 | 526 | 3206 | 1380 | 146 | 440 | 723 | 158 | 0 | 750.1621 | 95.77
21:00 | 0 | 0 | 110 | 170 | 250 | 0 | 0 | 411 | 273 |  | 0 | 240 | 0 | 92 | 0 | 55 | 335 | 0 | 0 | 90 | 92 | 106 | 0 | 0 | 0 | 0 | 54 | 55 | 55 | 22 | 25 | 24 | 0 | 24 | 41 | 0 | 76 | 70 | 110 | 0 | 25 | 0 | 0 | 0 | 0 |  | 12 | 26 | 51 | 10 | 92 | 38 | 17 | 30 | 0 | 0 | 0 | 310 | 305 | 191 | 8 | 30 | 44 | 56 | 0 | 51 | 0 | 29 | 8 | 22 | 10 | 33 | 17 | 156 | 133 | 0 | 0 | 0 | 43 | 41 | 50 | 50 | 0 | 0 | 61 | 81 | 0 | 193 | 18 | 26 | 10 | 300 | 24 | 11 | 196 | 276 | 253 | 90 | 159 | 90 | 149 | 0 | 10 | 65 | 135 | 51 | 97 | 105 | 87 | 0 | 52 | 54 | 110 | 0 | 115 | 10 | 400 | 92 | 0 | 162 | 107 | 0 | 35 | 0 | 92 | 55 | 0 | 0 | 0 |  | 891 | 0 | 185 | 0 | 16 | 225 | 0 | 0 | 33 | 64 | 0 | 86 | 30 | 32 | 0 | 0 | 0 | 32 | 40 | 82 | 0 | 0 | 32 | 8 | 0 | 22 | 0 | 11 | 80 | 0 | 249 | 0 | 0 | 192 | 0 | 0 | 216 | 0 | 95 | 152 | 0 | 421 | 70 | 131 | 94 | 67 | 92 | 0 | 0 | 95 | 1080 | 224 | 0 | 17 | 0 | 0 | 34 | 0 | 0 | 0 | 0 |  | 8439 | 5098 | 13537 | 4061 | 891 | 1872 | 855 | 3211 | 1409 | 146 | 441 | 711 | 156 | 0 | 564.9255 | 95.79
22:00 | 0 | 0 | 110 | 170 | 270 | 0 | 0 | 410 | 273 |  | 0 | 240 | 0 | 92 | 0 | 55 | 335 | 0 | 0 | 89 | 92 | 106 | 0 | 0 | 0 | 0 | 54 | 55 | 55 | 22 | 25 | 24 | 33 | 25 | 41 | 0 | 76 | 70 | 110 | 0 | 25 | 0 | 0 | 0 | 0 |  | 12 | 26 | 51 | 10 | 93 | 38 | 17 | 35 | 0 | 0 | 0 | 310 | 305 | 176 | 8 | 81 | 44 | 55 | 0 | 51 | 0 | 30 | 8 | 22 | 10 | 33 | 17 | 158 | 131 | 0 | 0 | 0 | 43 | 41 | 50 | 50 | 0 | 0 | 61 | 81 | 0 | 193 | 18 | 26 | 10 | 310 | 24 | 11 | 196 | 278 | 253 | 90 | 150 | 90 | 149 | 0 | 10 | 51 | 135 | 50 | 107 | 105 | 87 | 0 | 52 | 54 | 110 | 0 | 115 | 10 | 400 | 92 | 0 | 162 | 107 | 0 | 35 | 0 | 95 | 55 | 0 | 0 | 0 |  | 890 | 0 | 185 | 0 | 16 | 225 | 0 | 0 | 33 | 62 | 0 | 86 | 33 | 32 | 0 | 0 | 0 | 32 | 25 | 82 | 0 | 0 | 32 | 8 | 0 | 22 | 0 | 11 | 82 | 0 | 250 | 0 | 0 | 192 | 0 | 0 | 214 | 0 | 95 | 151 | 0 | 419 | 70 | 164 | 94 | 67 | 92 | 0 | 0 | 95 | 1090 | 224 | 0 | 17 | 0 | 0 | 72 | 0 | 0 | 0 | 0 |  | 8534 | 5162 | 13696 | 4146 | 890 | 1887 | 888 | 3241 | 1422 | 146 | 439 | 693 | 158 | 0 | 372.3163 | 95.81
23:00 | 0 | 0 | 110 | 170 | 270 | 0 | 0 | 405 | 251 |  | 0 | 210 | 0 | 92 | 0 | 55 | 335 | 0 | 0 | 89 | 92 | 48 | 0 | 0 | 0 | 0 | 54 | 55 | 55 | 22 | 25 | 24 | 33 | 26 | 41 | 0 | 76 | 70 | 110 | 0 | 25 | 0 | 0 | 0 | 0 |  | 12 | 26 | 51 | 10 | 68 | 37 | 17 | 38 | 0 | 0 | 0 | 310 | 305 | 190 | 8 | 144 | 40 | 56 | 0 | 51 | 0 | 30 | 8 | 22 | 10 | 33 | 17 | 158 | 130 | 0 | 0 | 0 | 43 | 41 | 50 | 50 | 0 | 0 | 61 | 81 | 0 | 193 | 19 | 26 | 10 | 270 | 24 | 11 | 194 | 275 | 166 | 90 | 150 | 89 | 70 | 0 | 10 | 51 | 137 | 52 | 107 | 105 | 88 | 0 | 52 | 54 | 110 | 0 | 114 | 10 | 400 | 92 | 0 | 162 | 107 | 0 | 35 | 0 | 96 | 55 | 0 | 0 | 0 |  | 889 | 0 | 190 | 0 | 16 | 225 | 0 | 0 | 22 | 58 | 0 | 85 | 34 | 32 | 0 | 0 | 0 | 32 | 25 | 67 | 0 | 0 | 24 | 8 | 0 | 22 | 0 | 11 | 80 | 0 | 249 | 0 | 0 | 192 | 0 | 0 | 217 | 0 | 95 | 152 | 0 | 420 | 70 | 165 | 94 | 67 | 92 | 0 | 0 | 95 | 1060 | 223 | 0 | 17 | 0 | 0 | 72 | 0 | 0 | 0 | 0 |  | 8264 | 5100 | 13364 | 4222 | 889 | 1800 | 799 | 3136 | 1389 | 146 | 442 | 600 | 158 | 0 | 586.1217 | 95.83
24:00 | 0 | 0 | 110 | 170 | 270 | 0 | 0 | 409 | 253 |  | 0 | 210 | 0 | 65 | 0 | 55 | 335 | 0 | 0 | 62 | 92 | 48 | 0 | 0 | 0 | 0 | 54 | 35 | 55 | 22 | 25 | 26 | 33 | 26 | 16 | 0 | 76 | 70 | 110 | 0 | 25 | 0 | 0 | 0 | 0 |  | 12 | 26 | 51 | 10 | 12 | 31 | 17 | 37 | 0 | 0 | 0 | 310 | 305 | 187 | 8 | 143 | 40 | 56 | 0 | 51 | 0 | 30 | 8 | 22 | 10 | 33 | 18 | 158 | 135 | 0 | 0 | 0 | 43 | 41 | 50 | 50 | 0 | 0 | 61 | 81 | 0 | 193 | 19 | 26 | 10 | 290 | 24 | 11 | 150 | 260 | 157 | 25 | 150 | 70 | 35 | 0 | 10 | 26 | 135 | 50 | 106 | 34 | 101 | 0 | 52 | 54 | 110 | 0 | 100 | 10 | 400 | 56 | 0 | 63 | 107 | 0 | 35 | 0 | 96 | 21 | 0 | 0 | 0 |  | 890 | 0 | 185 | 0 | 0 | 226 | 0 | 0 | 22 | 58 | 0 | 84 | 34 | 32 | 0 | 0 | 0 | 32 | 25 | 38 | 0 | 0 | 24 | 8 | 0 | 22 | 0 | 11 | 79 | 0 | 249 | 0 | 0 | 192 | 0 | 0 | 215 | 0 | 95 | 150 | 0 | 424 | 71 | 164 | 50 | 15 | 56 | 0 | 0 | 55 | 1080 | 225 | 0 | 17 | 0 | 0 | 0 | 0 | 0 | 0 | 0 |  | 7674 | 4828 | 12502 | 4220 | 890 | 1827 | 661 | 2397 | 1408 | 146 | 441 | 569 | 158 | 0 | 1288.3618 | 95.85
KWH | 0 | 0 | 2543000 | 4214700 | 6162718 | 0 | 0 | 9947140 | 6412000 |  | 0 | 5715600 | 0 | 1108800 | 0 | 1330388 | 8087849 | 0 | 0 | 1621440 | 1446192 | 1267200 | 0 | 0 | 0 | 0 | 773280 | 892743 | 809960 | 412452 | 600000 | 548460 | 757900 | 607200 | 378240 | 0 | 1821207 | 1692000 | 2600000 | 0 | 621162 | 0 | 0 | 0 | 0 |  | 238560 | 567336 | 615565 | 257880 | 615360 | 686880 | 405408 | 530880 | 0 | 0 | 0 | 7732800 | 7286000 | 4881000 | 200727 | 574220 | 1008144 | 1297440 | 0 | 1133601 | 0 | 898736 | 53616 | 501300 | 232920 | 658600 | 459070 | 3456000 | 2494080 | 0 | 0 | 11000 | 1022000 | 874200 | 1222800 | 1131552 | 0 | 0 | 1481184 | 1817280 | 0 | 4688320 | 212000 | 549540 | 247680 | 7239000 | 485832 | 101000 | 3583296 | 6154798 | 4688633 | 1753931 | 3028800 | 1737832 | 2138260 | 133110 | 251520 | 800160 | 2785090 | 580000 | 2026800 | 1041600 | 1841672 | 29039 | 1239491 | 1368867 | 2698097 | 305520 | 2420040 | 252480 | 9522500 | 1514880 | 197390 | 1975680 | 2561782 | 0 | 861480 | 147921 | 2168640 | 905040 | 0 | 0 | 0 |  | 21474909 | 0 | 5808960 | 0 | 71040 | 5374080 | 0 | 0 | 211200 | 690816 | 0 | 2053144 | 594212 | 601056 | 0 | 0 | 0 | 203344 | 342891 | 409072 | 0 | 0 | 203600 | 182400 | 0 | 478080 | 0 | 264582 | 1947054 | 0 | 6048000 | 0 | 0 | 5013382 | 0 | 0 | 5280564 | 0 | 1359360 | 4428300 | 0 | 9963600 | 624960 | 2523706 | 1649856 | 669600 | 1591948 | 0 | 31361 | 1644384 | 25515300 | 5298573 | 0 | 132000 | 26580 | 535680 | 257472 | 0 | 0 | 0 | 0 |  | 180955491 | 113505066 | 294460557 | 99250365 | 21474909 | 43832565 | 15646758 | 56599914 | 33510354 | 3513207 | 10654644 | 5409760 | 3456000 | 1112081 | 0
Fuel Cost | 0 | 0 | 3712780 | 6279903 | 6902244.16 | 0 | 0 | 10444497 | 6924960 |  | 0 | 6230004 | 0 | 12396384 | 0 | 17627641 | 9058390.88 | 0 | 0 | 23705452.8 | 20347921.44 | 20541312 | 0 | 0 | 0 | 0 | 9836121.6 | 12052030.5 | 10861563.6 | 309339 | 450000 | 0 | 0 | 0 | 6433862.4 | 0 | 491725.89 | 456840 | 4914000 | 0 | 10155998.7 | 0 | 0 | 0 | 0 |  | 3113208 | 9463164.48 | 10476916.3 | 3483958.8 | 7802764.8 | 7947201.6 | 514868.16 | 1767830.4 | 0 | 0 | 0 | 8583408 | 7941740 | 5661960 | 258937.83 | 700548.4 | 1139202.72 | 1933185.6 | 0 | 1893113.67 | 0 | 15521170.72 | 721135.2 | 686781 | 174690 | 1152550 | 344302.5 | 24814080 | 2718547.2 | 0 | 0 | 175340 | 1400140 | 1153944 | 2127672 | 1957584.96 | 0 | 0 | 2873496.96 | 4143398.4 | 0 | 4735203.2 | 455800 | 818814.6 | 490406.4 | 7239000 | 364374 | 76760 | 75105884.16 | 84012992.7 | 98273747.68 | 36253753.77 | 40828224 | 35920987.44 | 29614901 | 1556055.9 | 2595686.4 | 10930185.6 | 36958144.3 | 533600 | 24645888 | 15061536 | 23297150.8 | 0 | 14551624.34 | 14906961.63 | 28680771.11 | 4145906.4 | 31194315.6 | 2974214.4 | 8760700 | 19617696 | 2852285.5 | 25071379.2 | 29153079.16 | 0 | 11250928.8 | 1767655.95 | 32464540.8 | 11919376.8 | 0 | 0 | 0 |  | 64424727 | 0 | 6506035.2 | 0 | 739526.4 | 88672320 | 0 | 0 | 3803712 | 12434688 | 0 | 2299521.28 | 1152771.28 | 6551510.4 | 0 | 0 | 0 | 3410078.88 | 5997163.59 | 6397886.08 | 0 | 0 | 3442876 | 2486112 | 0 | 989625.6 | 0 | 200288.574 | 11312383.74 | 0 | 31993920 | 0 | 0 | 5815523.12 | 0 | 0 | 92198647.44 | 0 | 28519372.8 | 5136828 | 0 | 9863964 | 8399462.4 | 52922114.82 | 19517796.48 | 9675720 | 20217739.6 | 0 | 346539.05 | 19962821.76 | 229892853 | 5404544.46 | 0 | 976800 | 300619.8 | 6283526.4 | 3947045.76 | 0 | 0 | 0 | 0 |  | 1101860345.31 | 772197064.914 | 1874057410.224 | 112001966.354 | 64424727 | 53195813.2 | 326995860.67 | 732835282.28 | 273199156.74 | 948565.89 | 180870967.44 | 91488968.05 | 24814080 | 13282022.6 | 0
Yesterday Day Peak | 0 | 0 | 110 | 170 | 260 | 0 | 0 | 411 | 290 |  | 0 | 260 | 0 | 58 | 0 | 55 | 337 | 0 | 0 | 60 | 50 | 30 | 0 | 0 | 0 | 0 | 17 | 17 | 35 | 22 | 25 | 24 | 33 | 25 | 8 | 0 | 76 | 70 | 110 | 0 | 25 | 0 | 0 | 0 | 0 |  | 6 | 26 | 17 | 10 | 11 | 25 | 17 | 2 | 0 | 0 | 0 | 315 | 310 | 204 | 8 | 0 | 38 | 51 | 0 | 43 | 0 | 38 | 0 | 22 | 10 | 25 | 17 | 144 | 71 | 0 | 0 | 1 | 43 | 41 | 53 | 49 | 0 | 0 | 59 | 81 | 0 | 192 | 18 | 25 | 10 | 300 | 24 | 0 | 194 | 245 | 252 | 81 | 133 | 70 | 16 | 18 | 10 | 17 | 105 | 0 | 78 | 17 | 52 | 2 | 52 | 54 | 110 | 17 | 99 | 10 | 396 | 55 | 29 | 72 | 107 | 0 | 35 | 32 | 85 | 17 | 0 | 0 | 0 |  | 890 | 0 | 235 | 0 | 0 | 219 | 0 | 0 | 0 | 0 | 0 | 86 | 23 | 16 | 0 | 0 | 0 | 0 | 0 | 0 | 0 | 0 | 0 | 0 | 0 | 17 | 0 | 11 | 80 | 0 | 250 | 0 | 0 | 192 | 0 | 0 | 213 | 0 | 10 | 178 | 0 | 414 | 17 | 71 | 50 | 15 | 56 | 0 | 5 | 55 | 880 | 224 | 0 | 0 | 3 | 75 | 0 | 0 | 0 | 0 | 10 |  | 11639 | DayPeak
Yesterday Evening Peak | 0 | 0 | 110 | 170 | 250 | 0 | 0 | 411 | 273 | 0 | 0 | 240 | 0 | 92 | 0 | 55 | 335 | 0 | 0 | 90 | 92 | 106 | 0 | 0 | 0 | 0 | 54 | 55 | 55 | 22 | 25 | 24 | 0 | 24 | 41 | 0 | 76 | 70 | 110 | 0 | 25 | 0 | 0 | 0 | 0 | 0 | 12 | 26 | 51 | 10 | 92 | 38 | 17 | 30 | 0 | 0 | 0 | 310 | 305 | 191 | 8 | 30 | 44 | 56 | 0 | 51 | 0 | 29 | 8 | 22 | 10 | 33 | 17 | 156 | 133 | 0 | 0 | 0 | 43 | 41 | 50 | 50 | 0 | 0 | 61 | 81 | 0 | 193 | 18 | 26 | 10 | 300 | 24 | 11 | 196 | 276 | 253 | 90 | 159 | 90 | 149 | 0 | 10 | 65 | 135 | 51 | 97 | 105 | 87 | 0 | 52 | 54 | 110 | 0 | 115 | 10 | 400 | 92 | 0 | 162 | 107 | 0 | 35 | 0 | 92 | 55 | 0 | 0 | 0 |  | 891 | 0 | 185 | 0 | 16 | 225 | 0 | 0 | 33 | 64 | 0 | 86 | 30 | 32 | 0 | 0 | 0 | 32 | 40 | 82 | 0 | 0 | 32 | 8 | 0 | 22 | 0 | 11 | 80 | 0 | 249 | 0 | 0 | 192 | 0 | 0 | 216 | 0 | 95 | 152 | 0 | 421 | 70 | 131 | 94 | 67 | 92 | 0 | 0 | 95 | 1080 | 224 | 0 | 17 | 0 | 0 | 34 | 0 | 0 | 0 | 0 |  | 13537 | EvPeak
Forecast for Evening | 0 | 0 | 110 | 170 | 270 | 0 | 0 | 412 | 250 | 0 | 0 | 225 | 0 | 90 | 0 | 55 | 335 | 0 | 0 | 90 | 92 | 106 | 0 | 0 | 0 | 0 | 54 | 55 | 55 | 22 | 25 | 25 | 33 | 25 | 42 | 0 | 74 | 70 | 110 | 0 | 25 | 0 | 0 | 0 | 0 | 0 | 12 | 26 | 51 | 10 | 92 | 38 | 17 | 20 | 0 | 0 | 0 | 280 | 275 | 205 | 8 | 140 | 40 | 55 | 0 | 51 | 0 | 29 | 8 | 22 | 10 | 33 | 17 | 165 | 110 | 0 | 0 | 0 | 43 | 41 | 50 | 44 | 0 | 0 | 60 | 81 | 0 | 192 | 18 | 26 | 10 | 300 | 24 | 11 | 196 | 275 | 250 | 90 | 150 | 90 | 149 | 0 | 10 | 50 | 140 | 90 | 106 | 105 | 105 | 0 | 52 | 54 | 110 | 0 | 115 | 10 | 400 | 92 | 0 | 162 | 107 | 0 | 35 |  | 96 | 55 |  |  |  |  | 913 | 0 | 175 | 0 | 16 | 225 | 0 | 0 | 33 | 64 | 0 | 86 | 22 | 32 | 0 | 0 | 0 | 32 | 40 | 80 | 0 | 0 | 32 | 8 | 0 | 22 | 0 | 11 | 80 | 0 | 250 | 0 | 0 | 192 | 0 | 0 | 220 | 0 | 95 | 152 | 0 | 410 | 70 | 180 | 94 | 67 | 90 | 0 | 0 | 95 | 1150 | 220 |  | 17 |  |  | 34
Forecast for Day | 0 | 0 | 110 | 170 | 270 | 0 | 0 | 412 | 250 | 0 | 0 | 225 | 0 | 60 | 0 | 55 | 335 | 0 | 0 | 60 | 50 | 15 | 0 | 0 | 0 | 0 | 17 | 35 | 35 | 22 | 25 | 25 | 33 | 25 | 16 | 0 | 74 | 70 | 110 | 0 | 25 | 0 | 0 | 0 | 0 | 0 | 12 | 26 | 17 | 10 | 11 | 25 | 17 | 5 | 0 | 0 | 0 | 280 | 275 | 205 | 8 | 140 | 35 | 55 | 0 | 51 | 0 | 29 | 0 | 22 | 10 | 31 | 17 | 143 | 70 | 0 | 0 | 1.6 | 43 | 41 | 50 | 44 | 0 | 0 | 60 | 81 | 0 | 192 | 18 | 26 | 0 | 290 | 16 | 11 | 100 | 275 | 250 | 90 | 95 | 80 | 149 | 20 | 10 | 17 | 125 | 90 | 106 | 34 | 69 | 5 | 52 | 54 | 110 | 0 | 100 | 10 | 400 | 55 | 50 | 35 | 107 | 0 | 35 | 30 | 96 | 55 |  |  |  |  | 913 | 0 | 175 | 0 | 0 | 225 | 0 | 0 | 0 | 0 | 0 | 86 | 22 | 16 | 0 | 0 | 0 | 0 | 0 | 0 | 0 | 0 | 0 | 8 | 0 | 22 | 0 | 11 | 80 | 0 | 250 | 0 | 0 | 192 | 0 | 0 | 220 | 0 | 95 | 152 | 0 | 410 | 35 | 150 | 50 | 15 | 55 | 0 | 8 | 55 | 1150 | 220 |  | 0 | 6 | 100 | 0 |  |  |  | 12
Generation at 08:00(Today) | 0 | 0 | 110 | 170 | 270 | 0 | 0 | 411 | 249 | 0 | 0 | 230 | 0 | 59 | 0 | 55 | 335 | 0 | 0 | 62 | 58 | 16 | 0 | 0 | 0 | 0 | 17 | 35 | 35 | 22 | 25 | 25 | 33 | 25 | 16 | 0 | 76 | 70 | 110 | 0 | 25 | 0 | 0 | 0 | 0 | 0 | 12 | 26 | 17 | 10 | 11 | 25 | 17 | 14 | 0 | 0 | 0 | 280 | 275 | 206 | 8 | 143 | 37 | 56 | 0 | 51 | 0 | 29 | 0 | 0 | 0 | 31 | 17 | 130 | 71 | 0 | 0 | 1 | 43 | 41 | 50 | 47 | 0 | 0 | 62 | 81 | 0 | 192 | 18 | 26 | 0 | 290 | 16 | 11 | 10 | 275 | 25 | 0 | 95 | 25 | 105 | 11 | 10 | 17 | 122 | 50 | 106 | 34 | 69 | 3 | 52 | 54 | 92 | 0 | 108 | 10 | 400 | 55 | 13 | 35 | 107 | 0 | 35 | 13 | 96 | 17 | 0 | 0 | 0 | 0 | 896 | 0 | 190 | 0 | 0 | 223 | 0 | 0 | 0 | 0 | 0 | 86 | 22 | 16 | 0 | 0 | 0 | 0 | 0 | 0 | 0 | 0 | 0 | 8 | 0 | 22 | 0 | 11 | 82 | 0 | 250 | 0 | 0 | 192 | 0 | 0 | 180 | 0 | 20 | 150 | 0 | 420 | 36 | 7 | 50 | 15 | 56 | 0 | 0 | 55 | 930 | 224 | 0 | 0 | 1 | 27 | 0 | 0 | 0 | 0 | 12 | 0 |  |  |  |  | 88311076 |  | 0
88311076
| Minimum Generation |  | 11101 | 8:00
| Highest Generation |  | 13696 | 22:00
| Day Peak Generation |  | 11639 | 12:00
| Evening Peak Generation |  | 13537 | 21:00
| HVDC Max Flow |  | 895 | 6:00
| HVDC EvPeak Flow |  | 891 | 21:00
| Load factor L.F |  | 89.58% | [161 empty] | 1275.5

## P1
POWER GRID COMPANY OF BANGLADESH LTD.
|  |  | NATIONAL LOAD DESPATCH CENTER |  |  |  |  | QF-LDC-08
|  |  | DAILY REPORT |  |  |  |  | Page -1
[6 empty] | Reporting Date : | 2022-08-29
Till now the maximum generation is : - |  |  | 14782 | 21:00 | Hrs on | 2022-04-16
The Summary of Yesterday's |  | 2022-08-28 | Generation & Demand |  | Today's Actual Min Gen. & Probable Gen. & Demand
Day Peak Generation : |  | 11639 | MW Hour : | 12:00 | Min. Gen. at | 8:00 | 11108 | MW
Evening Peak Generation : |  | 13537 | MW Hour : | 21:00 | Available Max Generation : |  | 13735 | MW
E.P. Demand (at gen end) : |  | 14150 | MW Hour : | 21:00 | Max Demand (Evening) : |  | 14200 | MW
Maximum Generation : |  | 13696 | MW Hour : | 22:00 | Reserve(Generation end) |  | - | MW
Total Gen. (MKWH) : |  | 294.4606 | System Load Factor : | 89.58% | Load Shed : |  | 429 | MW
EXPORT / IMPORT THROUGH EAST-WEST INTERCONNECTOR
Export from East grid to West grid :- Maximum |  |  | 170 | MW at | 21:00 | Energy |  | MKWHR.
Import from West grid to East grid :- Maximum |  |  | - | MW at | - | Energy | - | MKWHR.
| Water Level of Kaptai Lake at 6:00 A M on |  | 2022-08-29
Actual : | 96.03 | Ft.(MSL) , | Rule curve : | 98.01 | Ft.( MSL )
Gas Consumed : | Total = | 1089.46 | MMCFD. | Oil Consumed (PDB) :
[6 empty] | HSD : |  | Liter
[6 empty] | FO : |  | Liter
Cost of the Consumed Fuel (PDB+Pvt) : |  | Gas : | 165197779.554
: |  | Coal : | 273199156.74 | Oil : | 1332191078.44 | Total : | 1770588014.734
Load Shedding & Other Information
Area | Yesterday |  |  |  | Today
|  |  | Estimated Demand (S/S end) |  | Estimated Shedding (S/S end) |  | Rates of Shedding
| MW |  | MW |  |  | MW | (On Estimated Demand)
Dhaka | 98 | 2352:00 | 4547.5118 |  |  | 70 | 1.526%
Chittagong Area | 0 | 0:00 | 1287.6983 |  |  | 50 | 3.768%
Khulna Area | 109 | 2616:00 | 1699.9188 |  |  | 60 | 4.176%
Rajshahi Area | 108 | 2592:00 | 1508.8579 |  |  | 60 | 4.75%
Cumilla Area | 70 | 1680:00 | 1283.7724 |  |  | 60 | 4.416%
Mymensingh Area | 162 | 3888:00 | 1061.3042 |  |  | 80 | 4.964%
Sylhet Area | 0 | 0:00 | 473.7264 |  |  | 12 | 3.788%
Barisal Area | 0 | 0:00 | 386.0478 |  |  | 0 | -0.1191%
Rangpur Area | 18 | 432:00 | 837.5274 |  |  | 37 | 4.908%
Total | 565 |  | 13086.365 |  |  | 429
Information of the Generating Units under shut down.
| Planned Shut- Down |  |  | Forced Shut- Down
1) Barapukuria ST: Unit-2
2) Ghorasal-3,
3) Ashuganj-5
4) Baghabari-71,100 MW
5) Raozan unit-2
6) Siddhirganj 210 MW .
7) Sikalbaha 225 MW
8) Shajibazar 330 MW
Additional Information of Machines, lines, Interruption / Forced Load shed etc.
a) Hasnabad 230/132 kV T0-3 transformer was under shutdown from 09:12 to 12:16 for C/M.
b) B.Baria 132/33 kV T-2 transformer was under shutdown from 09:24 to 03:10(29-08-2022) for C/M.
c) Kallyanpur 132/33 kV T-2 transformer was under shutdown from 09:28 to 15:47 for C/M.
d) Baroaulia 132/33 kV T-1 transformer was under shutdown from 09:48 to 11:28 for C/M.
e) Maniknagar-Kazla 132 kV Ckt-2 was under shut down from 10:13 to 17:25 due to Relay replacement work.
f) Haripur-Ullon 132 kV Ckt tripped at 10:41 from both end showing Dist. Z1 Y-phase relays and was switched | [5 empty] | About 100 MW power interruption occurred under
on at 10:53. | [5 empty] | Haripur & Ullon S/S area from 10:41 to 10:53.
g) Ullon-Dhanmondi 132 kV Ckt-3 tripped at 10:41 from Ullon end showing Dist. Z1relay and was switched
on at 11:04.
h) Chatak-Sylhet 132 kV Ckt-1 was under shut down from 12:12 to 13:26 for removing bird nest.
i) Chandpur CCPP GT was synchronized at 13:16.
j) Matarbari 132/33 kV T-2 transformer was under shutdown from 13:53 to 14:35 for C/M.
k) Bibiyana unit-3 GT was synchronized at 19:10.
l) Chandpur CCPP 150 MW ST was synchronized at 17:53.
m) Chandpur CCPP 150 MW was synchronized at 19:10.
n) Chandpur CCPP 150 MW GT was synchronized at 20:15.
o) Chandpur CCPP 150 MW ST was synchronized at 21:33.
p) Kallyanpur 132/33 kV T-2 transformer was shutdown at 06:02(29-08-2022) for C/M.
q) Mirpur-Aminbazar 132 kV Ckt-1 was under shut down from 06:05(29-08-2022) to 08:40(29-08-2022) fro C/M.
r) Kabirpur 132/33 kV T-3 transformer was under shut down from 06:36(29-08-2022) to 08:15(29-08-2022) for C/M. | [5 empty] | About 20 MW power interruption occurred under
Kabirpur S/S area from 06:36(29-08-22) to 08:15.
s) Feni 132/33 kV T-1 transformer was under shut down from 06:34(29-08-2022) to 08:18(29-08-2022) for C/M. | [5 empty] | About 05 MW power interruption occurred under
Feni S/S area from 06:34(29-08-22) to 08:18.
| Sub Divisional Engineer |  |  | Executive Engineer |  |  | Superintendent Engineer
| Network Operation Division |  |  | Network Operation Division |  |  | Load Despatch Circle

## P2
EVENING PEAK GENERATION AND DAY LONG ENERGY DATA OF POWER STATIONS
| Date : | 2022-08-28 | [5 empty] | Page -2
Sl. |  |  |  |  | Present | Peak | Energy
No. | Name of the Power Stations |  | Producer | Installed Capacity | Capacity | Hour | Generated | Remarks
Generation
|  |  |  | Unit No. X Capacity | MW | MW | KWH
1 | Ghorasal Repowered CCPP:Unit-3 (GT |  | PDB | 1*260 | 260 | 0 | 0 | Under maint.
2 | Ghorasal Repowered CCPP Unit-4 |  | PDB | 1*210 | 180 | 110 | 2543000 | Machine problem
| Ghorasal TPP Unit-5 |  | PDB | 1*210 | 190 | 170 | 4214700 | Machine problem
3 | Ghorasal 365 MW CCPP Unit-7 |  | PDB | 1*243+1*122 | 365 | 250 | 6162718 | Machine problem
| Ghorashal 78.5 MW PP(MAX) |  | QRPP | 2*40 | 0 | 0 | 0 | Contract Expired
4 | Ghorashal 108MW PP (Regent) |  | IPP | 34*3.35 | 108 | 0 | 0 | Gas shortage
5 | Haripur GTPP |  | SBU, PDB | 2*32 | 20 | 0 | 0 | Under maint.
6 | Haripur 412 MW CCPP |  | EGCB | 1*273+1*139 | 412 | 411 | 9947140
7 | Haripur 360MW CCPP(HPL) |  | IPP | 1*235+1*125 | 360 | 273 | 6412000 | Machine problem
8 | Meghnaghat 450 MW CCPP(MPL) |  | IPP | 2*150+1*150 | 450 | 240 | 5715600 | Dirty gas
9 | Meghnaghat 100 MW(IEL) |  | NENP | 12*8.9 | 100 | 92 | 1108800 | Engine problem
10 | Meghnaghat CCPP(Summit) |  | IPP | 2*110+1*110 | 335 | 0 | 0 | Gas shortage
11 | Madanganj 102 PP(Summit) |  | NENP | 6*17 | 102 | 0 | 0 | Under maint.
12 | Madanganj-55 MW PP(Summit) |  | IPP | 3*17.08+1*11.3 | 55 | 55 | 1330388
13 | Keraniganj 100 MW PP (Powerpac) |  | QRPP | 8*13.45 | 0 | 0 | 0 | Contract Expired
14 | Narshingdi 22 MW PP (Doreen) |  | SIPP, REB | 8*2.90 | 22 | 22 | 412452
15 | 210 MW Siddhirgonj TPP |  | PDB | 1*210 | 115 | 0 | 0 | Under maint.
16 | Siddhirgonj 2*120 MW GTPP |  | EGCB | 2*105 | 210 | 0 | 0 | Gas shortage
17 | Siddhirganj 100 PP(Dutch Bangla) |  | NENP | 12*8.9 | 100 | 90 | 1621440 | Engine problem
18 | Siddhirganj 335 MW CCPP |  | EGCB | 1*217+118 | 335 | 335 | 8087849
19 | Gagnagar 102 MW PP (Digital Power) |  | IPP | 12*8.924 | 102 | 92 | 1446192 | Engine problem
20 | Katpotti 52 MW PP (Sinha) |  | IPP | 7*7.9 | 0 | 0 | 0 | Fuel shortage
21 | Kamalaghat 54 MW PP(Banco Energy) |  | IPP | 3*18 | 54 | 54 | 773280
22 | Kodda 150MW PP |  | BPDB-RPCL | 9*17.06 | 149 | 106 | 1267200 | Fuel shortage
23 | Manikganj 55 MW PP (Northern) |  | IPP | 3*19.3 | 55 | 55 | 892743
24 | Nababganj 55 MW PP (Southern power ) |  | IPP | 3*19.3 | 55 | 55 | 809960
25 | Bosila 108MW PP(CLC) |  | IPP | 12*8.775+1*3.5 | 0 | 0 | 0
26 | Summit Power,(Madhabdi+Ashulia) |  | SIPP,REB | 3*3.67+4*8.73 | 80 | 49 | 1148460 | Engine problem
27 | Maona 33 MW PP(Summit) |  | SIPP,REB | 4*8.73 | 33 | 0 | 757900 | Engine problem
28 | Rupganj 33 MW PP(Summit) |  | SIPP,REB | 4*8.73 | 33 | 24 | 607200 | Engine problem
29 | Gazipur 52 MW PP |  | RPCL | 6*8.9 | 52 | 41 | 378240 | #REF!
30 | Tongi 80 MW GTPP |  | PDB | 1* 105 | 105 | 0 | 0 | Under maint.
31 | Kodda 300 MW PP Unit-2 (Summit) |  | IPP | 18*17.076 | 300 | 276 | 6154798 | Engine problem
32 | Keranigonj 300 MW PP (APR) |  | IPP | 256*1.4 | 300 | 253 | 4688633
33 | Bramhangoan 100 MW PP (Aggreko) |  | IPP | 114*0.959 | 100 | 90 | 1753931 | Engine problem
34 | Aurahati 100MW PP (Aggreko) |  | IPP | 0.85*23+0.95*91 | 100 | 90 | 1737832 | Engine problem
35 | Kodda 149 MW PP Unit-1 (Summit) |  | IPP | 8*18.45+8.97 | 149 | 149 | 2138260
36 | Gazipur 100 MW PP |  | RPCL | 6*17.5 | 105 | 105 | 1041600
37 | Meghnaghat 104 MW PP (OPCL) |  | IPP | 18.5*6 | 104 | 92 | 1514880 | Engine problem
38 | Manikgonj 162MW PP(MPGL) |  | IPP | 9*18 | 162 | 162 | 1975680
39 | Spectra Solar Plant Ltd. |  | IPP | 35 | 35 | 0 | 147921
40 | Kanchan Purbachal Power Generation Ltd. |  | IPP | 18.4*3 | 55 | 55 | 905040
| Dhaka area Total |  |  |  | 5847 | 3796 | 77695837
41 | Chattogram TPP-1 |  | PDB | 1*210 | 180 | 110 | 2600000 | Machine problem
| Chattogram TPP-2 |  | PDB | 1*210 | 180 | 0 | 0 | Gas shortage
42 | Raozan 25 MW PP |  | RPCL | 3*8.9 | 25 | 25 | 621162
43 | Teknaf 20MW PP (Solartech) |  | IPP | 20 | 20 | 0 | 133110
44 | Patenga 50MW PP (Baraka) |  | IPP | 8*6.98 | 50 | 38 | 686880 | Engine problem
45 | Kaptai Hydro: Unit-1,2,3,4, 5 |  | PDB | 2*40+3*50 | 230 | 146 | 3513207 | Low water level
46 | Sikalbaha 225MW |  | PDB | 1*150+1*175 | 225 | 0 | 0 | HGPI for 30 days.
47 | Sikalbaha Peaking GT |  | PDB | 1*150 | 150 | 0 | 0 | Under maint.
48 | Sikalbaha 105 MW PP (Baraka Sikalbaha) |  | IPP | 6*17.5 | 105 | 87 | 1841672 | Engine problem
49 | Hathazari 100 MW peaking PP |  | PDB | 11*8.9 | 98 | 26 | 567336 | Fuel shortage
50 | Dohazari -Kalaish 100 MW Peaking |  | PDB | 6*17 | 102 | 51 | 615565 | Fuel shortage
51 | Juldah 100 MW Unit-1 (Acorn) |  | NENP | 8*13.45 | 100 | 10 | 257880 | Fuel shortage
52 | Juldah 100 MW PP Unit-3 (Acorn) |  | IPP | 8*13.5 | 100 | 10 | 251520 | Fuel shortage
53 | Barabkunda 22 MW PP (Regent) |  | SIPP, PDB | 8*2.90 | 22 | 17 | 405408 | Engine problem
* | Malancha, Ctg. EPZ (United) |  |  | 5*8.73+3*9.34 | 0 | 30 | 530880
54 | Chattogram 108 MW PP (ECPV) |  | IPP | 16*7 | 108 | 92 | 615360 | Engine problem
55 | Kaptai 7 MW Solar PP |  | PDB | 7.4 MW | 7 | 0 | 29039
56 | Anwara 300 MW PP (United) |  | IPP | 17*17+24 | 300 | 52 | 1239491 | Fuel shortage
57 | Jodiac Power |  | IPP | 3*18.55+1*3.6 | 54 | 54 | 1368867
58 | Karnaphuli Power Ltd. |  | IPP | 18.415*6+6.5 | 110 | 110 | 2698097
59 | Juldah unit-2 (Acorn) |  | IPP | 8*13.6 | 100 | 10 | 252480 | Engine problem
60 | Anlima Energy Ltd. |  | IPP | 6*21.2 | 116 | 107 | 2561782 | Engine problem
| Mirsharai 150 MW |  | BPDB-RPCL | 18.5*9 | 0 | 0 | 0 | On test.
| Chattogram area Total |  |  |  | 2382 | 975 | 20789736
61 | Ashuganj TPP Unit- 3 |  | APSCL | 1*150 | 0 | 0 | 0 | Contract Expired
| Ashuganj TPP Unit- 4 |  | APSCL | 1*150 | 0 | 0 | 0 | Contract Expired
| Ashuganj TPP Unit- 5 |  | APSCL | 1*150 | 134 | 0 | 0 | Gas shortage
62 | Ashuganj 225 MW CCPP |  | APSCL | 1*142+1*75 | 221 | 191 | 4881000 | #REF!
63 | Ashuganj 450 MW CCPP(North) |  | APSCL | 1*360 | 360 | 310 | 7732800 | Gas shortage
64 | Ashuganj 450 MW CCPP(South) |  | APSCL | 1*360 | 360 | 305 | 7286000 | FGMO
| Ashuganj 420 MW CCPP(East) |  | APSCL | 284*1+136*1 | 284 | 0 | 0 | On test.
65 | Ashuganj 50 MW PP |  | APSCL | 14*3.968 | 45 | 44 | 1008144 | Engine problem
66 | Ashuganj 55 MW PP (Precision) |  | QRPP | 15*4 | 55 | 56 | 1297440
67 | Ashuganj 195MW PP (APSCL-United) |  | IPP | 20*9.73+1*16 | 195 | 8 | 200727 | Gas shortage
68 | Ashuganj 51 MW PP (Midland) |  | IPP | 6*9.34 | 51 | 51 | 1133601
69 | Ashuganj 150MW PP (Midland) |  | IPP | 23*7.015 | 150 | 135 | 2785090 | Engine problem
70 | Titas 50 MW Peaking PP |  | PDB | 6*8.92 | 52 | 29 | 898736 | Engine problem
71 | Chandpur 150 MW CCPP |  | PDB | 1*106+1*57 | 163 | 30 | 574220 | Machine problem
72 | Chandpur 200MW (Desh energy) |  | IPP | 12*18.4 | 200 | 65 | 800160 | Fuel shortage
73 | Feni 22MW PP (Doreen) |  | SIPP, PDB | 8*2.90 | 22 | 22 | 501300
74 | Feni 11 MW PP (Doreen) |  | SIPP, REB | 4*2.90 | 11 | 10 | 232920
** | Impoprt (Tripura) |  | Imported power | 0 | 160 | 156 | 3456000
75 | Jangalia 33MW PP (Summit) |  | SIPP, PDB | 4*8.73 | 33 | 33 | 658600
76 | Jangalia 52 MW PP (Lakdanavi) |  | IPP | 6*8.92 | 52 | 8 | 53616 | Fuel shortage
77 | Cumilla 25 MW PP (Summit) |  | SIPP, REB | 3*3.67+2*6.97 | 25 | 17 | 459070 | Engine problem
78 | Daudkandi 200 MW PP (B.Trac) |  | IPP | 154*1.4 | 200 | 196 | 3583296
79 | Feni Lanka Power |  | IPP | 7*18.415+1*9.78 | 114 | 0 | 305520 | Fuel shortage
80 | Chowmuhani 113 MW |  | IPP | 12*9.78+2*3.1 | 113 | 115 | 2420040
81 | Bhairob 54.5 MW |  | IPP | 3*18.2 | 54 | 35 | 861480 | 33 kV feeder problem.
82 | Chandpur 115(Doreen) |  | IPP | 4*18.5+2*22.5 | 115 | 92 | 2168640 | Fuel shortage
| Cumilla Area Total |  |  |  | 3169 | 1908 | 43298400
83 | RPCL 210MW CCPP |  | IPP | 4*35+1*70 | 202 | 133 | 2494080 | Gas shortage
84 | Tangail 22 MW PP (Doreen) |  | SIPP, PDB | 8*2.90 | 22 | 0 | 0 | Gas shortage
85 | Jamalpur 95 MW PP(Powerpac) |  | IPP | 12*8.924 | 0 | 0 | 0 | Under maint.
86 | Sarishabari 3 MW Solar Plant |  | IPP | 1*3 | 3 | 0 | 11000
87 | Mymensingh 200 MW PP (United) |  | IPP | 9.78*21 | 200 | 159 | 3028800 | Fuel shortage
88 | Jamalpur 115 MW PP (United) |  | IPP | 9.78*12 | 115 | 97 | 2026800 | Engine problem
89 | Sutiakhali 50 MW Solar PP |  | IPP | 50 | 50 | 0 | 197390
90 | Tangail Palli Power Gen 22 MW |  | IPP | 4*6.7 | 22 | 12 | 238560 | Engine problem
| Mymensingh Area Total |  |  |  | 614 | 401 | 7996630
91 | Fenchugonj CCPP Phase-1 |  | PDB | 2*32+1*33 | 70 | 43 | 1022000 | Machine problem
92 | Fenchugonj CCPP Phase-2 |  | PDB | 2*35+1*35 | 90 | 41 | 874200 | Machine problem
93 | Kushiara 163 MW CCPP (KP) |  | IPP | 1*109+1*54 | 163 | 0 | 0 | Gas shortage
94 | Shajibazar 330 MW CCPP |  | PDB | 3*110 | 330 | 0 | 0 | Under maint.
95 | Fenchugonj 51 MW PP (Barakatullah) |  | RPP | 19*2.90 | 51 | 50 | 1222800
| Fenchuganj 44MW (Energyprima) |  | NENP | 12*3.3+5*2 | 50 | 50 | 1131552
96 | Hobiganj 11MW PP Cofidence-E |  | SIPP, REB | 4*2.90 | 11 | 11 | 101000
97 | Shahjibazar GTPP Unit- 8 & 9 |  | PDB | 2*35 | 66 | 61 | 1481184
98 | Shahjibazar 86MW PP (Shahjibazar) |  | RPP | 32*2.90 | 86 | 81 | 1817280
99 | Shahjibazar 100 MW GTPP |  | PDB | 1*100 | 100 | 0 | 0 | Under maint.
100 | Sylhet 225 MW CCPP |  | PDB | 1*142+1*89 | 231 | 193 | 4688320 | Machine problem
101 | Sylhet 20 MW GTPP |  | PDB | 1*20 | 20 | 18 | 212000
| Sylhet 50MW PP (EPL) |  | NENP | 27*2 | 50 | 26 | 549540 | Gas shortage
102 | Shahjahanulla 25 MW PP |  | SIPP, REB | 3*9.34 | 25 | 24 | 485832
103 | Bibiana-II 341 MW CCPP (Summit) |  | IPP | 1*222+1*119 | 341 | 300 | 7239000 | FGMO
104 | Bibiyana-III 400 MW CCPP |  | PDB | 400 MW | 400 | 51 | 580000 | Synchronized at 19:09
105 | Sylhet 10MW PP (Desh) |  | RPP | 6*1.95 | 10 | 10 | 247680
106 | Bibiyana South 400 MW |  | PDB | 400 MW | 383 | 400 | 9522500
| Sylhet Area Total |  |  |  | 2477 | 1359 | 31174888
107 | Bheramara GTPP Unit-3 |  | PDB | 1*20 | 16 | 0 | 0 | Reserve.
** | Bheramara (HVDC ) |  | Imported power | 2*500 | 1000 | 891 | 21474909
108 | Khulna 115 PP MW (KPCL-2) |  | NENP | 7*17 | 115 | 16 | 71040 | Fuel shortage
109 | Faridpur 50 MW Peaking PP |  | PDB | 8*6.89 | 54 | 33 | 211200 | Engine problem
110 | Khulna 225 MW CCPP |  | NWPGCL | 1*150+1*75 | 230 | 225 | 5374080
111 | Gopalganj 100 MW Peaking PP |  | PDB | 16*6.98 | 109 | 64 | 690816 | Engine problem
112 | Bheramara 410 MW CCPP |  | NWPGCL | 1*278+1*132 | 410 | 185 | 5808960 | Gas shortage.
| Noapara 40 MW PP (Khanjahan Ali) |  | NENP | 5*8.5 | 40 | 0 | 0 | Fuel shortage
113 | Noapara 100 MW PP (Bangla Trac) |  | IPP | 70*1.4 | 100 | 95 | 1359360
114 | Rupsha 105 MW PP (Orion rupsha) |  | IPP | 6*18.445 | 105 | 70 | 624960 | Fuel shortage
115 | Madhumati 100 MW PP |  | NWPGCL | 6*18 | 105 | 67 | 669600 | Fuel shortage
116 | Mongla Orion 100 MW Solar PP |  | IPP | 100 | 100 | 0 | 535680
| Khulna 330 MW CCPP (OIL) |  | BPDB | 1*220+1*110 | 0 | 0 | 0 | On test.
| Rampal 1320 MW (BIFPCL) |  | NTPC&BPDB | 0 | 0 | 0 | 0
| Khulna Area Total |  |  |  | 2384 | 1646 | 36820605
117 | Barisal 110 MW PP (Summit ) |  | IPP | 7*17.076 | 110 | 32 | 601056 | Line O/L
118 | Bhola 33 MW PP (Venture) |  | NENP | 1*34.50 | 40 | 30 | 594212 | Engine problem
119 | Bhola 225 MW CCPP |  | PDB | 2*63+1*68 | 194 | 86 | 2053144 | Gas shortage
120 | Bhola 95 MW PP (Aggreko) |  | QRPP | 96*1.10 | 0 | 0 | 0 | Contract Expired
121 | Payra 1320 MW |  | BCPCL | 2*622 | 1244 | 1080 | 25515300 | Line O/L
122 | Bhola Nutan Biddut BD LTD |  | IPP | 220 | 220 | 224 | 5298573
123 | United Payra Power Ltd. |  | IPP | 8*18.5+1*9.5 | 150 | 17 | 132000 | Line O/L
| Barisal Area Total |  |  |  | 1958 | 1469 | 34194285
124 | Baghabari 71 MW GTPP |  | PDB | 1*71 | 71 | 0 | 0 | Gas shortage
| Baghabari 100 MW GTPP |  | PDB | 1*100 | 100 | 0 | 0 | Gas shortage
125 | Baghabari 50 MW Peaking PP |  | PDB | 6*8.9 | 52 | 32 | 203344 | Engine problem
126 | Bera 70 MW Peaking PP |  | PDB | 9*8.29 | 71 | 40 | 342891 | Engine problem
127 | Amnura 50 MW PP(Sinha) |  | QRPP | 7*7.79 | 0 | 0 | 0 | Contract Expired
128 | Katakhali 50 MW PP (Northern) |  | QRPP | 6*8.9 | 50 | 0 | 0 | Fuel shortage
129 | Katakhali 50 MW Peaking PP |  | PDB | 6*8.7 | 50 | 32 | 203600 | Engine problem
130 | Sirajgonj Unit-1 225MW |  | NWPGCL | 1*150+1*75 | 210 | 192 | 5013382 | Gas shortage
131 | Sirajgonj Unit-2 225MW |  | NWPGCL | 1*150+1*75 | 220 | 216 | 5280564
132 | Sirajgonj Unit-3 225MW |  | NWPGCL | 1*141 | 220 | 152 | 4428300 | Gas shortage
133 | Sirajgonj 400 MW CCPP Unit-4 |  | SNWPGCL | 1*282+1*132 | 414 | 421 | 9963600
134 | Santahar 50 MW Peaking PP |  | PDB | 6*8.7 | 50 | 0 | 0 | Under maint.
135 | Bogra 22 MW PP (GBB) |  | RPP | 6*4 | 22 | 22 | 478080
136 | Bogura 20 MW PP (Energyprima) |  | NENP | 5*3.3+5*2 | 0 | 0 | 0 | .
137 | Ullapara 11 MW PP (Summit) |  | SIPP, REB | 4*2.90 | 11 | 11 | 264582
138 | Natore 52 MW PP (Rajlanka) |  | IPP | 6*8.92 | 52 | 8 | 182400 | Fuel shortage
139 | Chapainawabganj 100 MW Peaking PP |  | PDB | 12*8.924 | 104 | 82 | 409072 | Engine problem
140 | Baghabari 200 MW PP (Paramount) |  | IPP | 135*1.6 | 200 | 131 | 2523706
141 | Bagura 113 MW PP (Confidence)-2 |  | IPP | 6*18.55+7.2 | 113 | 94 | 1649856 | Engine problem
142 | Confidence Power Bogura Unit-1 113 MW |  | IPP | 6*18.55 | 113 | 95 | 1644384 | Engine problem
143 | Sirajgonj 6.55 MW Solar |  | NWPGCL | 1*6 | 6 | 0 | 26580
| Rajshahi Area Total |  |  |  | 2129 | 1528 | 32614341
144 | Barapukuria TPP Unit-1 |  | PDB | 1*125 | 85 | 80 | 1947054
| Barapukuria TPP Unit-2 |  | PDB | 1*125 | 85 | 0 | 0 | Under maint.
145 | Barapukuria 275 MW TPP Unit-3 |  | PDB | 1*275 | 274 | 249 | 6048000 | Machine problem
146 | Rangpur 20 MW GTPP |  | PDB | 1*20 | 20 | 0 | 0
147 | Saidpur 20 MW GTPP |  | PDB | 1*20 | 20 | 0 | 0
148 | Rangpur 113 MW PP (Confidence) |  | IPP | 9*6.984+7*7.015+3.15*2 | 113 | 92 | 1591948 | Engine problem
149 | Sympa Solar Power 8MW |  | IPP | 8 MW | 8 | 0 | 31361
150 | Energypac Power Venture Thakurgaon Ltd. |  | IPP | 115 | 115 | 34 | 257472 | Fuel shortage
| Intraco Solar 30 MW |  | IPP | 0 | 0 | 0 | 0
| Rangpur Area Total |  |  |  | 720 | 455 | 9875835
| Total |  |  |  | 21680 | 13537 | 294460557
| Eastern Grid Total |  |  |  | 14489 | 8439 | 180955491
| Western Grid Total |  |  |  | 7191 | 5098 | 113505066
| National Grid Total |  |  |  | 21680 | 13537 | 294460557
*Data collected from respective power station over telephone.
Executive Engineer
Network Operation Division
Page- 3

## P3
POWER GRID COMPANY OF BANGLADESH LTD.
NATIONAL LOAD DESPATCH CENTER
MAXIMUM LOAD SERVED BY DIFFERENT GRID SUB-STATIONS
QF-LDC-09
Date: | 2022-08-28
(a) ENTIRE EASTERN GRID : |  | 8813.61 | MW | (b) ENTIRE WESTERN GRID : |  | 4178.18 | MW
i) Dhaka area |  | 4762.11 | MW | i) Khulna area |  | 1569 | MW
ii) Chittagong area |  | 1234.5 | MW | ii) Rajshahi area |  | 1399.4 | MW
iii) Comilla area |  | 1216 | MW | iii) Barisal area |  | 396.78 | MW
iv) Mymensingh area |  | 1040 | MW | iv) Rangpur area |  | 813 | MW
v) Sylhet area |  | 561 | MW
| SYSTEM TOTAL DEMAND ( a + b ) = |  | 12991.79 | MW
MAXIMUM LOAD SERVED BY DIFFERENT SUB-STATIONS
Sub-station | Load (MW) | Time | Sub-station | Load (MW) | Time | Sub-station | Load (MW) | Time | Sub-station | Load (MW) | Time | Sub-station | Load (MW) | Time
AKS | 0 | 00:00 | Chowmuhani | 184 | 21:00 | Kaptai | 5 | 18:30 | Nawabganj | 36.9 | 19:00 | Siddhirganj | 108 | 22:00
AKSML | 159 | 05:00 | Chuadanga | 107 | 22:00 | Kazla | 85 | 00:00 | Netrakona | 96 | 19:00 | Sirajganj | 88 | 07:00
Aftabnagar | 31 | 19:00 | Coxsbazar | 119 | 22:00 | Keranigonj | 60 | 19:00 | New | 81 | 09:00 | Sonargaon | 80 | 12:00
Agargaon | 91 | 17:00 | Cumilla(N) | 178 | 22:00 | Khagrachori | 26 | 18:30 | Niamatpur | 64 | 06:00 | Sreemongol | 44 | 12:00
Agrabad | 78 | 15:00 | Cumilla(S) | 160 | 19:00 | Khulna | 95 | 22:00 | Noapara | 47 | 01:00 | Srinagar | 46.28 | 21:00
Amnura | 54 | 22:00 | Daudkandi | 148 | 22:00 | Khulshi | 174 | 12:00 | PHP | 11 | 10:00 | Sunamganj | 38 | 22:00
Ashuganj | 72 | 22:00 | Dhaka | 46 | 11:00 | Kishoreganj | 142 | 00:00 | Pabna | 89 | 00:00 | Sylhet | 136 | 00:00
BSRM | 169 | 17:00 | Dhamrai | 130 | 19:00 | Kodda | 289 | 19:30 | Palashbari | 108 | 23:00 | TK | 28.5 | 19:00
Bagerhat | 85 | 22:00 | Dhanmondi | 134 | 10:00 | Kulaura | 48 | 20:00 | Panchagarh | 46 | 08:00 | Tangail | 195 | 22:00
Bakulia | 100 | 19:00 | Dohazari | 94 | 22:00 | Kurigram | 58 | 18:30 | Patuakhali | 133 | 22:00 | Thakurgaon | 66 | 22:00
Banani | 79 | 11:00 | Faridpur | 155 | 21:00 | Kushtia | 132 | 23:00 | Payra | 1.02 | 16:00 | Tongi | 116 | 19:30
Bangabhaban | 22 | 10:00 | Fatullah | 77 | 16:00 | Lalbag | 105 | 11:00 | Purbachal | 20 | 21:00 | Ullon | 40 | 21:00
Barapukuria | 53 | 22:00 | Fenchuganj | 47 | 23:00 | Lalmonirhat | 44 | 21:00 | Purbasadipur | 96 | 05:00 | Uttara | 93 | 21:00
Barguna | 20 | 22:00 | Feni | 98 | 22:00 | Madanganj | 92 | 10:00 | Rahim | 26 | 08:00 | UttaraNew | 18 | 00:00
Barishal | 101 | 22:00 | GPH | 91 | 04:00 | Madaripur | 107 | 22:00 | Rajbari | 60 | 19:30 | Zigatola | 57 | 19:00
Barishal-230 | 80 | 23:00 | Ghorashal | 66 | 04:00 | Madartek | 88 | 00:00 | Rajendrapur | 92 | 05:00
Baroaulia | 64 | 00:00 | Goalpara | 27 | 13:00 | Madunaghat | 57 | 18:30 | Rajshahi | 132 | 22:00
Baroirhat | 54 | 19:30 | Gollamari | 52 | 00:00 | Magura | 54 | 02:00 | Rajshahi-230 | 26 | 02:00
Bashundhara | 168 | 16:00 | Gopalganj | 106.2 | 22:00 | Mahasthangarh | 72 | 23:00 | Ramganj | 88 | 19:00
BashundharaCement | 7 | 00:00 | Gulshan | 116 | 11:00 | Manikganj | 73 | 22:00 | Rampur | 16 | 00:00
Beanibazar | 62 | 23:00 | Halishahar | 86 | 11:00 | Maniknagar | 79 | 11:00 | Rangamati | 14 | 19:00
Benapole | 54 | 21:00 | HaripurSBU | 155 | 16:00 | Matarbari | 37 | 21:00 | Rangpur | 105 | 08:00
Bhaluka | 116 | 15:00 | Hasnabad | 103 | 18:00 | Matuail | 68 | 10:00 | Ruppur | 5 | 09:00
Bhandaria | 48 | 21:00 | Hathazari | 94 | 19:30 | Millgate | 56 | 10:00 | SSM | 3 | 05:00
Bhangura | 33 | 21:00 | Ishurdi | 71 | 21:00 | Mirpur | 138 | 19:00 | Saidpur | 93 | 08:00
Bheramara(GK) | 61 | 02:00 | Jaldhaka | 54 | 21:00 | Mirsorai | N/A | N/A | Satkhira | 95 | 06:00
Bhulta | 250 | 20:00 | Jamalpur | 133 | 22:00 | Mithapukur | 32 | 19:00 | Satmasjid | 101 | 19:00
Bog-Sherpur | 62 | 22:00 | Jashore | 126 | 21:00 | Modern | 0 | 00:00 | Savar | 156 | 09:00
Bogura | 168 | 04:00 | Jhenaidah | 114 | 03:00 | Mogbazar | 127 | 11:00 | Shahjadpur | 85 | 22:00
Borhanuddin | 40 | 23:00 | Joydebpur | 218 | 19:30 | Mongla | 36 | 12:00 | Shahjibazar | 95 | 00:00
Brahmanbaria | 140 | 00:00 | Joypurhat | 61 | 21:00 | Motijheel | 37 | 11:00 | Shahmirpur | 46.5 | 18:30
Cantonment | 117 | 18:30 | Juldah | 20 | 00:00 | Munshiganj | 102 | 22:00 | Shariatpur | 78 | 22:00
Chandpur | 66 | 23:00 | KSRM | 27.7 | 06:00 | Mymensingh | 226 | 01:00 | Sherpur | 100 | 19:00
Chandraghona | 30 | 19:00 | Kabirpur | 279 | 19:00 | Naogaon | 133 | 22:00 | Shikalbaha | 28 | 19:00
Chapai | 66 | 21:00 | Kachua | 75 | 20:00 | Narail | 47 | 22:00 | Shikalbaha-230 | N/A | N/A
Charsaidpur | 51 | 21:00 | Kallyanpur | 99 | 23:00 | Narinda | 74 | 14:00 | Shitalakhya | 114 | 12:00
Chauddagram | 58 | 22:00 | Kalurghat | 34 | 11:00 | Narshingdi | 188 | 21:00 | Sholosohor | N/A | N/A
Chhatak | 32 | 20:00 | Kamrangirchar | 62 | 13:00 | Natore | 127 | 22:00 | Shyampur | 144 | 01:00
Sub Divisional Engineer |  |  |  | Executive Engineer |  |  |  | Superintendent Engineer
Network Operation Division |  |  |  | Network Operation Division |  |  |  | Load Despatch Circle
(1) Honbl. State Minister |  |  |  | (8) Executive Director (O & M) PGCB. |  |  |  | (18) C.E. Transmission (1 & 2) PGCB.
Ministry of Power,Energy & Mineral |  |  |  | (9) Member,Generation,PDB. |  |  |  | (19) S.E. System Protection,PGCB.
Resources, GOB. |  |  |  | (10) Member,Distribution,PDB. |  |  |  | (20) Director,Public Relation,PDB.
(2) Secy (Power Divn.)Ministry of |  |  |  | (11) Member,Transmission & |  |  |  | (21) Director Program, PDB.
Power,Energy & Mineral Resources. |  |  |  | System Operation,PDB. |  |  |  | (22) S.E. Consumer Affairs,PDB.
(3) Director General,Power cell |  |  |  | (12) Member,P&D,PDB. |  |  |  | (23) Director,Project Planning,PDB.
(4) Chairman,BERC |  |  |  | (13) C.E (P & D), PGCB. |  |  |  | (24) Director,System Planning,PDB.
(5) Chairman, BPDB. |  |  |  | (14) G.M. Commercial Operation |  |  |  | (25) Executive Eng.IMD.
(6) Managing Director, PGCB. |  |  |  | (15) C.E. Generation,PDB. |  |  |  | (26) Executive Eng. EMD.
(7) Member(Power & Industry) |  |  |  | (16) C.E, (P & D),PDB. |  |  |  | (27) NLDC
Planning Commission. |  |  |  | (17) C.E. System Operation,PGCB

## Voltage
e
MAXIMUM & MINIMUM VOLTAGES OF DIFFERENT GRID SUB-STATIONS:
| Date: | 2022-08-28 | [7 empty] | QF-LDC-10
| Sub-Station | Max Voltage | Hour | Min | Hour | Sub-Station | Maxm | Hour | Min | Hour
|  |  |  | Voltage |  |  | Voltage |  | Voltage
| 400 KV | KV | Hour | KV | Hour | 400 KV | KV | Hour | KV | Hour
14 | Bhulta | 380 | 07:00 | 364 | 15:00 | Kaliakoir | 380 | 06:00 | 363 | 15:00
| Bibiana | 397 | 07:00 | 386 | 15:00 | Payra | 416 | 05:00 | 410 | 01:00
| BIPTC | 403 | 09:00 | 395 | 00:00 | Rahanpur_I | 398 | 17:00 | 374 | 14:00
| Gopalganj_I | 407 | 18:00 | 393 | 01:00
| 230 KV | KV |  | KV |  | 230 KV | KV |  | KV
| Agargaon | 218 | 04:00 | 205 | 15:00 | Hasnabad | 218 | 05:00 | 208 | 15:00
| AKSML | 228 | 06:00 | 214 | 14:00 | Hathazari | 228 | 08:00 | 216 | 15:00
| Aminbazar | 220 | 05:00 | 209 | 13:00 | Ishurdi | 235 | 00:00 | 228 | 22:00
| Ashuganj | 232 | 06:00 | 225 | 15:00 | Jhenaidah | 231 | 18:00 | 221 | 22:00
| Baghabari | 232 | 00:00 | 228 | 09:00 | Kaliakoir | 218 | 06:00 | 207 | 15:00
| Barapukuria | 222 | 17:00 | 213 | 15:00 | Keranigonj | 218 | 06:00 | 206 | 15:00
| Barishal | 246 | 18:00 | 238 | 23:00 | Khulna(S) | 240 | 19:00 | 231 | 03:00
| Bheramara | 232 | 00:00 | 223 | 00:00 | Maniknagar | 221 | 06:00 | 211 | 15:00
| Bhulta | 223 | 03:00 | 213 | 15:00 | Meghnaghat | 222 | 01:00 | 215 | 13:00
| Bibiana | 234 | 07:00 | 227 | 16:00 | Mirsorai | N/A | N/A | N/A | N/A
| BIPTC | 235 | 00:00 | 226 | 22:00 | Rajshahi | 235 | 18:00 | 223 | 23:00
| Bogura | 227 | 18:00 | 216 | 22:00 | Rampur | N/A | N/A | N/A | N/A
| Borhanuddin | 249 | 18:00 | 241 | 01:00 | Rampura | 222 | 04:00 | 211 | 15:00
| BSRM | 225 | 06:00 | 215 | 15:00 | Shikalbaha | 229 | 08:00 | 218 | 16:00
| Cumilla(N) | 223 | 05:00 | 216 | 15:00 | Shyampur | 218 | 04:00 | 208 | 15:00
| Fenchuganj | 236 | 06:00 | 230 | 15:00 | Siddhirganj | 222 | 03:00 | 214 | 14:00
| Ghorashal | N/A | N/A | N/A | N/A | Sirajgonj | 235 | 05:00 | 226 | 14:00
| GPH | 226 | 06:00 | 214 | 15:00 | Tongi | 222 | 05:00 | 210 | 15:00
| Haripur | 220 | 05:00 | 212 | 16:00
| 132 kV | KV |  | KV |  | 132 kV | KV |  | KV
| Aftabnagar | 135 | 06:00 | 124 | 15:00 | Lalbag | 137 | 04:00 | 123 | 13:00
| Agargaon | 135 | 04:00 | 126 | 15:00 | Lalmonirhat | 130 | 05:00 | 115 | 21:00
| Agrabad | 132 | 06:00 | 125 | 15:00 | Madanganj | 129 | 06:00 | 124 | 15:00
| AKS | 132 | 06:00 | 123 | 15:00 | Madaripur | 139 | 18:00 | 132 | 00:00
| Aminbazar | 134 | 04:00 | 125 | 11:00 | Madartek | 135 | 06:00 | 125 | 15:00
| Amnura | 134 | 18:00 | 125 | 14:00 | Madunaghat | 133 | 06:00 | 126 | 15:00
| Ashuganj | 135 | 07:00 | 132 | 22:00 | Magura | 140 | 18:00 | 132 | 22:00
| Bagerhat | 137 | 15:00 | 130 | 01:00 | Mahasthangarh | 136 | 18:00 | 126 | 21:00
| Bakulia | 130 | 06:00 | 125 | 12:00 | Manikganj | 138 | 19:00 | 125 | 19:30
| Banani | 129 | 04:00 | 120 | 15:00 | Maniknagar | 132 | 04:00 | 125 | 13:00
| Bangabhaban | 132 | 06:00 | 125 | 12:00 | Matarbari | 122 | 08:00 | 110 | 21:00
| Barapukuria | 136 | 18:00 | 128 | 21:00 | Matuail | 129.5 | 19:00 | 124 | 15:00
| Barguna | 138 | 06:00 | 134 | 00:00 | Millgate | 130 | 06:00 | 120 | 14:00
| Barishal | 140 | 06:00 | 133 | 15:00 | Mirpur | 132 | 04:00 | 124 | 10:00
| Barishal-230 | 140 | 18:00 | 133 | 23:00 | Mithapukur | 134 | 17:00 | 124 | 21:00
| Baroaulia | 133 | 07:00 | 125 | 15:00 | Modern | 132 | 06:00 | 125 | 15:00
| Baroirhat | 129 | 07:00 | 119 | 21:00 | Mogbazar | 135 | 03:00 | 125 | 15:00
| Bashundhara | 130 | 06:00 | 119 | 15:00 | Mongla | 136 | 15:00 | 129 | 01:00
| BashundharaCement | 137 | 00:00 | 124 | 15:00 | Motijheel | 132 | 06:00 | 125 | 12:00
| Beanibazar | 131 | 07:00 | 127 | 18:30 | Munshiganj | 130 | 19:00 | 124 | 12:00
| Benapole | 138 | 19:00 | 129 | 22:00 | Mymensingh | 131 | 13:00 | 101 | 22:00
| Bhaluka | 130 | 13:00 | 115 | 18:30 | Naogaon | 133 | 18:00 | 120 | 22:00
| Bhandaria | 138 | 17:00 | 129 | 23:00 | Narail | 138 | 19:00 | 129 | 22:00
| Bhangura | 137 | 00:00 | 132 | 22:00 | Narinda | 0 | 00:00 | N/A | N/A
| Bheramara | 136 | 00:00 | 133 | 13:00 | Narshingdi | 125 | 18:00 | 117 | 15:00
| Bheramara(GK) | 137 | 00:00 | 133 | 23:00 | Natore | 135 | 18:00 | 128 | 21:00
| Bhulta | 121 | 18:30 | 115 | 14:00 | Nawabganj | 136 | 04:00 | 128 | 15:00
| Bog-Sherpur | 136 | 18:00 | 128 | 21:00 | Netrakona | 122 | 15:00 | 100 | 22:00
| Bogura | 137 | 18:00 | 127 | 21:00 | New | 129 | 03:00 | 121 | 14:00
| Bogura-230 | 138 | 18:00 | 129 | 22:00 | Niamatpur | 130 | 16:00 | 115 | 22:00
| Brahmanbaria | 131 | 18:00 | 127 | 23:00 | Noapara | 140 | 19:00 | 133 | 03:00
| Cantonment | 134 | 06:00 | 125 | 15:00 | Pabna | 135 | 00:00 | 129 | 22:00
| Chandpur | 130 | 18:00 | 120 | 21:00 | Palashbari | 132 | 17:00 | 121 | 21:00
| Chandraghona | 134 | 07:00 | 127 | 15:00 | Panchagarh | 128 | 02:00 | 112 | 19:30
| Chapai | 134 | 18:00 | 127 | 04:00 | Patuakhali | 137 | 05:00 | 133 | 11:00
| Charsaidpur | 131 | 19:00 | 125 | 12:00 | Payra | 138 | 08:00 | 134 | 17:00
| Chauddagram | 130 | 07:00 | 121 | 21:00 | PHP | 129 | 08:00 | 120 | 21:00
| Chhatak | 131 | 09:00 | 126 | 22:00 | Postogola | 138 | 04:00 | 130 | 15:00
| Chowmuhani | 129 | 10:00 | 119 | 01:00 | Purbachal | 129 | 03:00 | 120 | 15:00
| Chuadanga | 135 | 18:00 | 125 | 22:00 | Purbasadipur | 130 | 18:00 | 118 | 19:30
| Coxsbazar | 124 | 08:00 | 107 | 19:30 | Rahim | 130 | 04:00 | 126 | 09:00
| Cumilla(N) | 131 | 07:00 | 125 | 21:00 | Rajbari | 135 | 18:00 | 128 | 22:00
| Cumilla(S) | 132 | 06:00 | 124 | 19:00 | Rajendrapur | 136 | 00:00 | 127 | 12:00
| Daudkandi | 133 | 19:00 | 125 | 18:30 | Rajshahi | 133 | 18:00 | 127 | 03:00
| Dhaka | 135 | 06:00 | 126 | 15:00 | Rajshahi-230 | 133 | 17:00 | 127 | 14:00
| Dhamrai | 133 | 04:00 | 123 | 15:00 | Ramganj | 129 | 11:00 | 117 | 22:00
| Dhanmondi | 130 | 06:00 | 123 | 15:00 | Rampur | 131 | 05:00 | 123 | 15:00
| Dohazari | 130 | 06:00 | 122 | 18:30 | Rampura | 134 | 03:00 | 125 | 15:00
| Faridpur | 135 | 18:00 | 129 | 23:00 | Rangamati | 133 | 08:00 | 126 | 15:00
| Fatullah | 132 | 03:00 | 126 | 15:00 | Rangpur | 132 | 17:00 | 117 | 08:00
| Fenchuganj | 135 | 06:00 | 133 | 00:00 | Ruppur | 137 | 17:00 | 133 | 04:00
| Feni | 128 | 06:00 | 121 | 21:00 | Saidpur | 132 | 17:00 | 119 | 21:00
| Ghorashal | 135 | 18:00 | 129 | 15:00 | Satkhira | 135 | 17:00 | 128 | 00:00
| Goalpara | 140 | 19:00 | 135 | 01:00 | Satmasjid | 134 | 06:00 | 125 | 14:00
| Gollamari | 138 | 18:00 | 133 | 02:00 | Savar | 134 | 19:00 | 124 | 11:00
| Gopalganj | 140 | 19:00 | 133 | 02:00 | Shahjadpur | 140 | 04:00 | 135 | 08:00
| Gopalganj_I | 140 | 18:00 | 134 | 01:00 | Shahjibazar | 135 | 08:00 | 130 | 00:00
| Gulshan | 134 | 06:00 | 125 | 15:00 | Shahmirpur | 132 | 06:00 | 126 | 16:00
| Halishahar | 133 | 07:00 | 124 | 15:00 | Shariatpur | 137 | 18:00 | 129 | 22:00
| Haripur | 130 | 04:00 | 125 | 16:00 | Sherpur | 132 | 17:00 | 117 | 18:30
| HaripurSBU | 130 | 01:00 | 126 | 10:00 | Shikalbaha | 135 | 18:30 | 127 | 12:00
| Hasnabad | 139 | 18:30 | 131 | 10:00 | Shikalbaha-230 | 132 | 07:00 | 126 | 16:00
| Hathazari | 133 | 08:00 | 127 | 15:00 | Shitalakhya | 138 | 06:00 | 129 | 15:00
| Ishurdi | 137 | 00:00 | 133 | 13:00 | Sholosohor | N/A | N/A | N/A | N/A
| Jaldhaka | 131 | 06:00 | 117 | 21:00 | Shyampur | 131 | 02:00 | 127 | 00:00
| Jamalpur | 134 | 21:00 | 118 | 18:30 | Shyampur-230 | 132 | 04:00 | 125 | 15:00
| Jashore | 139 | 19:00 | 130 | 22:00 | Siddhirganj | 130 | 19:00 | 124 | 15:00
| Jhenaidah | 140 | 18:00 | 133 | 22:00 | Sirajganj | 134 | 18:00 | 128 | 22:00
| Jhenaidah-230 | 141 | 18:00 | 134 | 22:00 | Sonargaon | 131 | 00:00 | 125 | 07:00
| Joydebpur | 140 | 22:00 | 123 | 02:00 | Sreemongol | 135 | 08:00 | 131 | 23:00
| Joypurhat | 131 | 16:00 | 120 | 13:00 | Srinagar | 135 | 04:00 | 128 | 15:00
| Juldah | 132 | 06:00 | 124 | 16:00 | SSM | 136 | 07:00 | 129 | 15:00
| Kabirpur | 139 | 19:00 | 118 | 15:00 | Sunamganj | 129 | 06:00 | 123 | 22:00
| Kachua | 129 | 07:00 | 119 | 21:00 | Sylhet | 132 | 08:00 | 130 | 20:00
| Kaliakoir | 140 | 21:00 | 131 | 23:00 | Tangail | 134 | 13:00 | 128 | 15:00
| Kallyanpur | 134 | 19:00 | 122 | 00:00 | Thakurgaon | 132 | 18:30 | 119 | 13:00
| Sub Assistant Engineer | [5 empty] | Sub Divisional Engineer
| Network Operation Division | [5 empty] | Network Operation Division |  |  | Page 7 of 7

## L-Curve
Date | 2022-08-28
.
TIME | E-W INT.(Export) | EAST GRID | WEST GRID | TOTAL |  |  | DAILY LOAD CURVE
0:00 | 690 | 7674 | 4828 | 12502 |  |  |  | QF-LDC-11
0:30 | 675 | 7583 | 4822.5 | 12405.5 | Date: | 2022-08-28
1:00 | 660 | 7492 | 4817 | 12309
1:30 | 660 | 7500 | 4793 | 12293
2:00 | 660 | 7508 | 4769 | 12277
2:30 | 660 | 7470 | 4753.5 | 12223.5 | [5 empty] | Gen. at Eve. Peak | 13537 | 13537 MW (21:00 )
3:00 | 660 | 7432 | 4738 | 12170 | [6 empty] | 21:00
3:30 | 635 | 7392.5 | 4720 | 12112.5 | [5 empty] | Gen. at Day Peak | 11639 | 11639 MW (12:00 )
4:00 | 610 | 7353 | 4702 | 12055 | [6 empty] | 12:00
4:30 | 610 | 7314 | 4640.5 | 11954.5 | [5 empty] | Highest Generation | 13696
5:00 | 610 | 7275 | 4579 | 11854 | [6 empty] | 22:00
5:30 | 600 | 7142.5 | 4490.5 | 11633
6:00 | 590 | 7010 | 4402 | 11412
6:30 | 610 | 6938 | 4365.5 | 11303.5
7:00 | 630 | 6866 | 4329 | 11195
7:30 | 580 | 6848.5 | 4299.5 | 11148
8:00 | 530 | 6831 | 4270 | 11101
8:30 | 615 | 6909.5 | 4267 | 11176.5
9:00 | 700 | 6988 | 4264 | 11252
9:30 | 767.5 | 7022.5 | 4235.5 | 11258
10:00 | 835 | 7057 | 4207 | 11264
10:30 | 820 | 7189 | 4212.5 | 11401.5
11:00 | 805 | 7321 | 4218 | 11539
11:30 | 820 | 7332.5 | 4256.5 | 11589
12:00 | 835 | 7344 | 4295 | 11639
12:30 | 715 | 7285.5 | 4370.5 | 11656
13:00 | 595 | 7227 | 4446 | 11673
13:30 | 542.5 | 7305.5 | 4457 | 11762.5
14:00 | 490 | 7384 | 4468 | 11852
14:30 | 540 | 7420.5 | 4459.5 | 11880
15:00 | 590 | 7457 | 4451 | 11908
15:30 | 690 | 7468 | 4452 | 11920
16:00 | 790 | 7479 | 4453 | 11932
16:30 | 800 | 7432 | 4439.5 | 11871.5
17:00 | 810 | 7385 | 4426 | 11811
17:30 | 800 | 7358.5 | 4286 | 11644.5
18:00 | 790 | 7332 | 4146 | 11478
18:30 | 485 | 7743 | 4511.5 | 12254.5
19:00 | 180 | 8154 | 4877 | 13031
19:30 | 290 | 8108 | 4950 | 13058
20:00 | 240 | 8236 | 4950 | 13186 |  |  |  | Executive Engineer
20:30 | 205 | 8337.5 | 5024 | 13361.5 |  |  |  | Network Operation Division
21:00 | 170 | 8439 | 5098 | 13537
21:30 | 170 | 8486.5 | 5130 | 13616.5
22:00 | 170 | 8534 | 5162 | 13696 |  |  |  |  | Page 6 of 7
22:30 | 200 | 8399 | 5131 | 13530
23:00 | 230 | 8264 | 5100 | 13364
23:30 | 460 | 7969 | 4964 | 12933
24:00 | 690 | 7674 | 4828 | 12502
13537 MW (21:00 )
11639 MW (12:00 )

## En-Curve
DAILY ENERGY CURVE
Date | 2022-08-28 |  | Energy |  | 294460557
[13 empty] | 2022-08-28 |  |  |  |  | QF-LDC-12
TIME | GAS | HVDC | P.GEN(GAS). | P.GEN(HSD) | P.GEN(HFO). | COAL | HYDRO | G.GEN(HSD) | G.GEN(HFO) | TRIPURA | SOLAR | SHORTAGE
0:00 | 4220 | 890 | 1827 | 661 | 2397 | 1408 | 146 | 441 | 569 | 158 | 0 | 1288.3618
0:30 | 4230 | 892 | 1830 | 757.5 | 2226 | 1400 | 147 | 438.5 | 542 | 156 | 0 | 1054.7426 | Date: | 2022-08-28
1:00 | 4240 | 894 | 1833 | 854 | 2055 | 1392 | 148 | 436 | 515 | 154 | 0 | 821.1233
1:30 | 4254 | 894 | 1830 | 850.5 | 2054.5 | 1387 | 147.5 | 437.5 | 502.5 | 149 | 0 | 789.7898 | [7 empty] | Total Energy | 294.4606 | Total Energy Gen 180.187 MKWHr Energy Not Served 0.000 MKWHr Energy Requirement 180.187 MKWHr
2:00 | 4268 | 894 | 1827 | 847 | 2054 | 1382 | 147 | 439 | 490 | 144 | 0 | 758.4562 | [7 empty] | Energy not Served | 19.6706
2:30 | 4235 | 894 | 1825.5 | 849 | 2050 | 1382 | 146.5 | 440 | 474.5 | 142 | 0 | 715.603 | [7 empty] | Energy Requirement | 314.1311
3:00 | 4202 | 894 | 1824 | 851 | 2046 | 1382 | 146 | 441 | 459 | 140 | 0 | 672.7498
3:30 | 4201.5 | 894 | 1809.5 | 830 | 2040.5 | 1373 | 146 | 442 | 452 | 140 | 0 | 495.3466 | [5 empty] | Shortage
4:00 | 4201 | 894 | 1795 | 809 | 2035 | 1364 | 146 | 443 | 445 | 140 | 0 | 317.9434
4:30 | 4181 | 894 | 1781 | 747 | 2037.5 | 1359.5 | 145.5 | 442.5 | 443 | 140 | 0 | 272.3254
5:00 | 4161 | 894 | 1767 | 685 | 2040 | 1355 | 145 | 442 | 441 | 140 | 0 | 226.7074
5:30 | 4124.5 | 894.5 | 1778.5 | 570.5 | 2023.5 | 1344 | 145 | 442 | 394.5 | 132 | 0 | 199.9818
6:00 | 4088 | 895 | 1790 | 456 | 2007 | 1333 | 145 | 442 | 348 | 124 | 0 | 173.2561
6:30 | 4067 | 895 | 1773 | 385 | 2020 | 1307.5 | 145 | 441.5 | 348 | 125 | 13 | 158.0501 |  |  |  | Coal
7:00 | 4046 | 895 | 1756 | 314 | 2033 | 1282 | 145 | 441 | 348 | 126 | 26 | 142.8441
7:30 | 4038.5 | 892.5 | 1785 | 262.5 | 2041 | 1261 | 145 | 441.5 | 331 | 125 | 42.5 | 250.4221 |  |  | Oil |  |  |  | ,
8:00 | 4031 | 890 | 1814 | 211 | 2049 | 1240 | 145 | 442 | 314 | 124 | 59 | 358
8:30 | 4005.5 | 890 | 1832 | 311.5 | 2010.5 | 1230 | 148 | 440.5 | 313 | 128 | 84.5 | 518.5
9:00 | 3980 | 890 | 1850 | 412 | 1972 | 1220 | 151 | 439 | 312 | 132 | 110 | 679
9:30 | 4009 | 890 | 1873.5 | 386.5 | 1964.5 | 1205 | 151 | 438 | 311.5 | 134 | 110.5 | 827.5
10:00 | 4038 | 890 | 1897 | 361 | 1957 | 1190 | 151 | 437 | 311 | 136 | 111 | 976
10:30 | 4036.5 | 890.5 | 1880.5 | 482 | 1951.5 | 1190 | 151.5 | 435.5 | 318.5 | 136 | 144 | 1172.5
11:00 | 4035 | 891 | 1864 | 603 | 1946 | 1190 | 152 | 434 | 326 | 136 | 177 | 1369
11:30 | 4033 | 890.5 | 1857 | 640.5 | 1959 | 1200 | 149 | 433 | 325 | 140 | 176 | 1444
12:00 | 4031 | 890 | 1850 | 678 | 1972 | 1210 | 146 | 432 | 324 | 144 | 175 | 1519
12:30 | 4008.5 | 889.5 | 1845.5 | 751 | 1977.5 | 1236 | 146 | 430.5 | 310 | 137 | 136.5 | 1468.5
13:00 | 3986 | 889 | 1841 | 824 | 1983 | 1262 | 146 | 429 | 296 | 130 | 98 | 1418
13:30 | 3986 | 889 | 1841 | 824 | 1983 | 1262 | 146 | 429 | 296 | 130 | 98 | 1461
14:00 | 3986 | 889 | 1841 | 824 | 1983 | 1262 | 146 | 429 | 296 | 130 | 98 | 1504
14:30 | 4015 | 888.5 | 1849 | 820.5 | 2028.5 | 1266 | 148.5 | 429 | 320.5 | 137 | 97 | 1515
15:00 | 4044 | 888 | 1857 | 817 | 2074 | 1270 | 151 | 429 | 345 | 144 | 96 | 1526
15:30 | 4019 | 888.5 | 1850 | 795.5 | 2173 | 1265 | 148 | 432 | 339.5 | 143 | 76 | 1490
16:00 | 3994 | 889 | 1843 | 774 | 2272 | 1260 | 145 | 435 | 334 | 142 | 56 | 1454
16:30 | 3991 | 889 | 1838.5 | 612 | 2374.5 | 1251 | 145 | 436 | 347 | 145 | 53.5 | 862.4715
17:00 | 3991 | 889 | 1834 | 450 | 2477 | 1242 | 145 | 437 | 360 | 148 | 51 | 270.943
17:30 | 3936 | 889 | 1771.5 | 270.5 | 2626.5 | 1247 | 145 | 393.5 | 381.5 | 143 | 27.5 | 287.0706
18:00 | 3881 | 889 | 1709 | 91 | 2776 | 1252 | 145 | 350 | 403 | 138 | 4 | 303.1982
18:30 | 3962 | 889 | 1785 | 394.5 | 2903.5 | 1292 | 145.5 | 379 | 524.5 | 149 | 2 | 459.8659
19:00 | 4043 | 889 | 1861 | 698 | 3031 | 1332 | 146 | 408 | 646 | 160 | 0 | 616.5337
19:30 | 4032 | 889 | 1852 | 528 | 3123 | 1392 | 146 | 442 | 716 | 156 | 0 | 775.9662
20:00 | 4082 | 890 | 1852 | 526 | 3206 | 1380 | 146 | 440 | 723 | 158 | 0 | 750.1621
20:30 | 4071.5 | 890.5 | 1862 | 690.5 | 3208.5 | 1394.5 | 146 | 440.5 | 717 | 157 | 0 | 657.5438
21:00 | 4061 | 891 | 1872 | 855 | 3211 | 1409 | 146 | 441 | 711 | 156 | 0 | 564.9255
21:30 | 4103.5 | 890.5 | 1879.5 | 871.5 | 3226 | 1415.5 | 146 | 440 | 702 | 157 | 0 | 838.9627
22:00 | 4146 | 890 | 1887 | 888 | 3241 | 1422 | 146 | 439 | 693 | 158 | 0 | 1113
22:30 | 4184 | 889.5 | 1843.5 | 843.5 | 3188.5 | 1405.5 | 146 | 440.5 | 646.5 | 158 | 0 | 1059.5
23:00 | 4222 | 889 | 1800 | 799 | 3136 | 1389 | 146 | 442 | 600 | 158 | 0 | 1006
23:30 | 4221 | 889.5 | 1813.5 | 730 | 2766.5 | 1398.5 | 146 | 441.5 | 584.5 | 158 | 0 | 1127.5 | Max Temp. in Dhaka |  | 32.6° C
24:00 | 4220 | 890 | 1827 | 661 | 2397 | 1408 | 146 | 441 | 569 | 158 | 0 | 1249
Executive Engineer
Network Operation Division
Page 5 of 7
GAS
Oil
HVDC
COAL
HYDRO
SOLAR
Total Energy Gen 180.187 MKWHr Energy Not Served 0.000 MKWHr Energy Requirement 180.187 MKWHr
Shortage
Note on W13: Author:

## Generation
g | 2022-08-28
Si No | Unit | 1:00 | 2:00 | 3:00 | 4:00 | 5:00 | 6:00 | 7:00 | 8:00 | 9:00 | 10:00 | 11:00 | 12:00 | 13:00 | 14:00 | 15:00 | 16:00 | 17:00 | 18:00 | 18:30 | 19:00 | 19:30 | 20:00 | 21:00 | 22:00 | 23:00 | 24:00 | KWH
1 | Karnaphuli Hydro PP Unit-1, 2 & 3 | 78 | 77 | 76 | 76 | 75 | 75 | 75 | 75 | 81 | 81 | 82 | 76 | 76 | 82 | 81 | 75 | 75 | 75 |  | 76 | 76 | 76 | 76 | 76 | 76 | 76 | 1821207
2 | Karnaphuli Hydro PP Unit-4 & 5 | 70 | 70 | 70 | 70 | 70 | 70 | 70 | 70 | 70 | 70 | 70 | 70 | 70 | 70 | 70 | 70 | 70 | 70 |  | 70 | 70 | 70 | 70 | 70 | 70 | 70 | 1692000
3 | Chattogram TPP-1 | 110 | 110 | 110 | 110 | 110 | 110 | 110 | 110 | 110 | 110 | 110 | 110 | 110 | 110 | 110 | 110 | 110 | 110 |  | 110 | 110 | 110 | 110 | 110 | 110 | 110 | 2600000
4 | Chattogram TPP-2
5 | Raozan 25 MW PP | 25 | 25 | 25 | 25 | 25 | 25 | 25 | 25 | 25 | 25 | 25 | 25 | 25 | 25 | 25 | 25 | 25 | 25 |  | 25 | 25 | 25 | 25 | 25 | 25 | 25 | 621162
| Teknaf 20MW PP (Solartech) | [5 empty] | 0 | 3 | 7 | 18 | 0 | 19 | 18 | 20 | 18 | 14 | 9 | 4 | 0 | [8 empty] | 133110
6 | Sikalbaha 225MW CCPP (Gas)
7 | Sikalbaha 225MW CCPP(Oil)
8
9 | Sikalbaha 150MW GTPP
10 | Sikalbaha 150MW GTPP(Oil)
| Dohazari -Kalaish 100 MW Peaking | 17 | 17 | 17 | 17 | 17 | 17 | 17 | 17 | 17 | 17 | 17 | 17 | 17 | 17 | 34 | 20 | 15 | 17 |  | 51 | 51 | 51 | 51 | 51 | 51 | 51 | 615565
12 | Hathazari 100 MW peaking PP | 26 | 26 | 26 | 26 | 26 | 26 | 26 | 26 | 26 | 26 | 26 | 26 | 0 | 12 | 26 | 26 | 26 | 26 |  | 26 | 26 | 26 | 26 | 26 | 26 | 26 | 567336
| Sikalbaha 105 MW PP (Baraka Sikalbaha) | 80 | 69 | 69 | 69 | 69 | 69 | 69 | 69 | 69 | 69 | 52 | 52 | 51 | 60 | 87 | 87 | 87 | 87 |  | 87 | 87 | 87 | 87 | 87 | 88 | 101 | 1841672
| Daudkandi 200 MW PP (B.Trac) | 194 | 193 | 193 | 193 | 192 | 170 | 70 | 30 | 100 | 50 | 185 | 194 | 194 | 194 | 192 | 192 | 100 | 10 |  | 140 | 100 | 100 | 196 | 196 | 194 | 150 | 3583296
14 | Titas 50 MW Peaking PP | 39 | 39 | 39 | 39 | 39 | 39 | 38 | 38 | 38 | 38 | 38 | 38 | 38 | 44 | 44 | 42 | 32 | 32 |  | 35 | 37 | 37 | 29 | 30 | 30 | 30 | 898736
15 | 210 MW Siddhirgonj TPP
16 | Siddhirgonj 2*120 MW GTPP
17 | Siddhirganj 335 MW CCPP | 340 | 336 | 335 | 335 | 339 | 337 | 340 | 339 | 337 | 338 | 337 | 337 | 336 | 335 | 332 | 335 | 335 | 335 |  | 335 | 335 | 335 | 335 | 335 | 335 | 335 | 8087849
18 | Kodda 300 MW PP Unit-2 (Summit) | 245 | 250 | 260 | 260 | 260 | 258 | 258 | 260 | 258 | 258 | 260 | 245 | 245 | 243 | 240 | 243 | 243 | 243 |  | 260 | 260 | 260 | 276 | 278 | 275 | 260 | 6154798
19 | Ashuganj 195MW PP (APSCL-United) | 8 | 8 | 8 | 8 | 8 | 8 | 8 | 8 | 8 | 8 | 8 | 8 | 8 | 8 | 8 | 8 | 8 | 8 |  | 8 | 8 | 8 | 8 | 8 | 8 | 8 | 200727
20 | Ghorasal TPP (Unit-1&2)
21 | Ghorasal Repowered CCPP:Unit-3 (GT
22 | Ghorasal Repowered CCPP Unit-4 | 101 | 100 | 100 | 100 | 107 | 100 | 102 | 100 | 100 | 100 | 110 | 110 | 112 | 112 | 112 | 110 | 110 | 110 |  | 110 | 110 | 110 | 110 | 110 | 110 | 110 | 2543000
23 | Ghorasal TPP Unit-5 | 180 | 180 | 180 | 180 | 180 | 180 | 180 | 180 | 180 | 180 | 170 | 170 | 170 | 170 | 170 | 170 | 170 | 170 |  | 170 | 170 | 170 | 170 | 170 | 170 | 170 | 4214700
24
25 | Ghorasal 365 MW CCPP Unit-7 | 260 | 260 | 260 | 260 | 260 | 260 | 260 | 260 | 260 | 260 | 260 | 260 | 260 | 260 | 260 | 250 | 260 | 260 |  | 240 | 250 | 250 | 250 | 270 | 270 | 270 | 6162718
26
28 | Ashuganj TPP Unit- 3
29 | Ashuganj TPP Unit- 4
30 | Ashuganj TPP Unit- 5
32 | Ashuganj 50 MW PP | 43 | 43 | 43 | 43 | 44 | 44 | 44 | 43 | 43 | 44 | 43 | 38 | 41 | 40 | 40 | 40 | 40 | 40 |  | 43 | 43 | 43 | 44 | 44 | 40 | 40 | 1008144
33 | Ashuganj 225 MW CCPP | 184 | 201 | 209 | 209 | 207 | 210 | 207 | 209 | 207 | 210 | 206 | 204 | 204 | 205 | 203 | 206 | 207 | 205 |  | 209 | 205 | 200 | 191 | 176 | 190 | 187 | 4881000
34 | Ashuganj 450 MW CCPP(South) | 315 | 305 | 265 | 265 | 290 | 270 | 275 | 270 | 270 | 280 | 300 | 310 | 310 | 305 | 330 | 305 | 305 | 265 |  | 305 | 305 | 320 | 305 | 305 | 305 | 305 | 7286000
| Ashuganj 450 MW CCPP(North) | 300 | 320 | 280 | 280 | 300 | 280 | 285 | 280 | 285 | 325 | 310 | 315 | 310 | 310 | 345 | 310 | 310 | 280 |  | 310 | 310 | 340 | 310 | 310 | 310 | 310 | 7732800
Ashuganj 420 MW CCPP(East)
35 | Ashuganj 55 MW PP (Precision) | 55 | 56 | 56 | 56 | 56 | 55 | 52 | 52 | 52 | 52 | 52 | 51 | 51 | 55 | 54 | 53 | 54 | 54 |  | 55 | 55 | 56 | 56 | 55 | 56 | 56 | 1297440
36 | Chandpur 150 MW CCPP | [13 empty] | 30 | 30 | 29 | 30 | 44 |  | 82 |  |  | 30 | 81 | 144 | 143 | 574220
37 | Tongi 80 MW GTPP
38 | Haripur GTPP
39 | Haripur 412 MW CCPP | 409 | 411 | 411 | 409 | 410 | 410 | 409 | 409 | 411 | 411 | 410 | 411 | 411 | 410 | 403 | 409 | 411 | 410 |  | 408 | 408 | 410 | 411 | 410 | 405 | 409 | 9947140
40 | Meghnaghat 450 MW CCPP(MPL) | 240 | 240 | 240 | 240 | 240 | 240 | 240 | 270 | 270 | 270 | 270 | 260 | 250 | 250 | 250 | 250 | 250 | 250 |  | 250 | 240 | 240 | 240 | 240 | 210 | 210 | 5715600
41 | Haripur 360MW CCPP(HPL) | 226 | 226 | 226 | 234 | 234 | 247 | 247 | 252 | 276 | 331 | 307 | 290 | 288 | 291 | 293 | 292 | 288 | 286 |  | 280 | 281 | 282 | 273 | 273 | 251 | 253 | 6412000
42 | RPCL 210MW CCPP | 146 | 151 | 158 | 158 | 161 | 147 | 117 | 107 | 72 | 72 | 70 | 71 | 72 | 71 | 70 | 72 | 72 | 72 |  | 101 | 105 | 110 | 133 | 131 | 130 | 135 | 2494080
43 | Sutiakhali 50 MW Solar PP | [5 empty] | 0 | 6 | 12 | 16 | 33 | 35 | 29 | 4 | 13 | 20 | 11 | 11 | 1 | [8 empty] | 197390
44 | Fenchugonj CCPP Phase-1 | 43 | 43 | 43 | 43 | 43 | 43 | 43 | 43 | 43 | 43 | 43 | 43 | 43 | 43 | 43 | 43 | 43 | 43 |  | 43 | 43 | 43 | 43 | 43 | 43 | 43 | 1022000
45 | Fenchugonj CCPP Phase-2 | 41 | 41 | 41 | 41 | 41 | 41 | 41 | 41 | 41 | 41 | 41 | 41 | 41 | 41 | 41 | 41 | 41 | 41 |  | 41 | 41 | 41 | 41 | 41 | 41 | 41 | 874200
46 | Shajibazar 330 MW CCPP
47 | Shahjibazar GTPP Unit- 8 & 9 | 62 | 61 | 62 | 61 | 62 | 61 | 61 | 64 | 62 | 60 | 60 | 59 | 60 | 60 | 59 | 61 | 60 | 61 |  | 64 | 63 | 62 | 61 | 61 | 61 | 61 | 1481184
48 | Shahjibazar 86MW PP (Shahjibazar) | 81 | 81 | 81 | 81 | 40 | 40 | 40 | 81 | 81 | 81 | 78 | 81 | 81 | 81 | 81 | 81 | 81 | 81 |  | 81 | 81 | 81 | 81 | 81 | 81 | 81 | 1817280
Shahjibazar 100 MW GTPP
49 | Shahjibazar 50MW PP (EPL)
50 | Sylhet 225 MW CCPP | 193 | 193 | 193 | 193 | 193 | 193 | 193 | 193 | 193 | 193 | 193 | 192 | 194 | 194 | 194 | 193 | 193 | 193 |  | 193 | 193 | 193 | 193 | 193 | 193 | 193 | 4688320
51 | Sylhet 20 MW GTPP | [9 empty] | 0 | 18 | 18 | 15 | 12 | 14 | 16 | 18 | 18 |  | 18 | 18 | 18 | 18 | 18 | 19 | 19 | 212000
52 | Sylhet 50MW PP (EPL) | 20 | 20 | 20 | 20 | 20 | 19 | 19 | 19 | 20 | 20 | 21 | 25 | 26 | 26 | 26 | 26 | 26 | 26 |  | 26 | 26 | 26 | 26 | 26 | 26 | 26 | 549540
53 | Sylhet 10MW PP (Desh) | 10 | 10 | 10 | 10 | 10 | 10 | 10 | 10 | 10 | 10 | 10 | 10 | 10 | 10 | 10 | 10 | 10 | 10 |  | 10 | 10 | 10 | 10 | 10 | 10 | 10 | 247680
54 | Hobiganj 11MW PP Cofidence-E | [14 empty] | 8 | 11 | 11 | 11 |  | 11 | 11 | 11 | 11 | 11 | 11 | 11 | 101000
55 | Fenchugonj 51 MW PP (Barakatullah) | 50 | 50 | 50 | 50 | 50 | 50 | 50 | 50 | 50 | 50 | 50 | 53 | 53 | 53 | 50 | 53 | 53 | 53 |  | 50 | 50 | 50 | 50 | 50 | 50 | 50 | 1222800
56 | Shahjahanulla 25 MW PP | 24 | 24 | 24 | 24 | 8 | 8 | 8 | 16 | 24 | 24 | 24 | 24 | 24 | 24 | 16 | 16 | 16 | 16 |  | 24 | 16 | 16 | 24 | 24 | 24 | 24 | 485832
57 | Bibiana-II 341 MW CCPP (Summit) | 320 | 310 | 300 | 280 | 295 | 290 | 280 | 280 | 300 | 300 | 290 | 300 | 300 | 305 | 310 | 295 | 270 | 270 |  | 290 | 290 | 280 | 300 | 310 | 270 | 290 | 7239000
| Bibiyana South 400 MW | 400 | 400 | 400 | 400 | 400 | 400 | 400 | 400 | 400 | 397 | 396 | 396 | 395 | 400 | 395 | 400 | 400 | 400 |  | 400 | 400 | 397 | 400 | 400 | 400 | 400 | 9522500
58 | Nababganj 55 MW PP (Southern power ) | [6 empty] | 17 | 35 | 35 | 35 | 35 | 35 | 35 | 35 | 35 | 55 | 55 | 55 |  | 55 | 55 | 55 | 55 | 55 | 55 | 55 | 809960
59 | Tangail Palli Power Gen 22 MW | 12 | 12 | 12 | 9 | 12 | 12 | 12 | 6 | 6 | 6 | 6 | 6 | 4 | 6 | 7 | 8 | 11 | 12 |  | 12 | 12 | 12 | 12 | 12 | 12 | 12 | 238560
60 | Barabkunda 22 MW PP (Regent) | 17 | 17 | 17 | 17 | 17 | 17 | 17 | 17 | 17 | 17 | 17 | 17 | 17 | 17 | 17 | 17 | 17 | 17 |  | 17 | 17 | 17 | 17 | 17 | 17 | 17 | 405408
61 | Narshingdi 22 MW PP (Doreen) | 19 | 19 | 19 | 19 | 19 | 19 | 0 |  | 0 | 19 | 22 | 22 | 0 | 22 | 22 | 22 | 22 | 22 |  | 22 | 22 | 22 | 22 | 22 | 22 | 22 | 412452
62 | Tangail 22 MW PP (Doreen)
63 | Impoprt (Tripura) | 154 | 144 | 140 | 140 | 140 | 124 | 126 | 124 | 132 | 136 | 136 | 144 | 130 | 138 | 144 | 142 | 148 | 138 |  | 160 | 156 | 158 | 156 | 158 | 158 | 158 | 3456000
64 | Malancha, Ctg. EPZ (United) | 38 | 40 | 40 | 40 | 32 | 42 | 30 | 15 | 10 | 6 | 2 | 2 | 2 | 5 | 2 | 3 | 18 | 10 |  | 15 | 18 | 24 | 30 | 35 | 38 | 37 | 530880
65 | Feni 22MW PP (Doreen) | 22 | 22 | 22 | 22 | 19 | 19 | 22 | 22 | 22 | 22 | 22 | 22 | 22 | 22 | 22 | 22 | 22 | 22 |  | 22 | 22 | 22 | 22 | 22 | 22 | 22 | 501300
66 | Feni 11 MW PP (Doreen) | 9 | 9 | 9 | 9 | 9 | 10 | 10 | 10 | 10 | 10 | 10 | 10 | 10 | 10 | 10 | 10 | 10 | 10 |  | 10 | 10 | 10 | 10 | 10 | 10 | 10 | 232920
67 | Jangalia 33MW PP (Summit) | 25 | 25 | 25 | 25 | 25 | 25 | 25 | 25 | 25 | 25 | 25 | 25 | 25 | 25 | 25 | 25 | 25 | 33 |  | 33 | 33 | 33 | 33 | 33 | 33 | 33 | 658600
68 | Cumilla 25 MW PP (Summit) | 20 | 20 | 20 | 20 | 20 | 20 | 20 | 20 | 17 | 17 | 17 | 17 | 17 | 17 | 17 | 17 | 17 | 17 |  | 17 | 17 | 17 | 17 | 17 | 17 | 18 | 459070
69 | Summit Ashulia | 25 | 25 | 25 | 25 | 25 | 25 | 25 | 25 | 25 | 25 | 25 | 25 | 25 | 25 | 25 | 25 | 25 | 25 |  | 25 | 25 | 25 | 25 | 25 | 25 | 25 | 600000
70 | Summit Madhabdi | 19 | 22 | 22 | 24 | 24 | 24 | 22 | 25 | 25 | 25 | 25 | 24 | 24 | 24 | 24 | 24 | 22 | 22 |  | 19 | 22 | 23 | 24 | 24 | 24 | 26 | 548460
71 | Maona 33 MW PP(Summit) | 33 | 33 | 33 | 33 | 33 | 33 | 33 | 33 | 33 | 33 | 33 | 33 | 33 | 33 | 33 | 33 | 33 | 33 |  | 33 | 33 | 33 | 0 | 33 | 33 | 33 | 757900
72 | Rupganj 33 MW PP(Summit) | 32 | 32 | 33 | 33 | 33 | 25 | 25 | 25 | 25 | 25 | 25 | 25 | 24 | 24 | 24 | 24 | 24 | 24 |  | 24 | 24 | 24 | 24 | 25 | 26 | 26 | 607200
73 | Ghorashal 108MW PP (Regent) | [26 empty] | 0
| Feni Lanka Power | 17 | 17 | 17 | 17 | 17 | 17 | 17 | 17 | 17 | 17 | 17 | 17 | 17 | 17 | 17 | 17 | 17 | [9 empty] | 305520
| Chowmuhani 113 MW | 82 | 89 | 89 | 89 | 97 | 96 | 95 | 98 | 96 | 96 | 95 | 99 | 101 | 93 | 95 | 100 | 110 | 115 |  | 114 | 115 | 115 | 115 | 115 | 114 | 100 | 2420040
| Manikgonj 162MW PP(MPGL) | 35 | 35 | 35 | 35 | 35 | 35 | 35 | 35 | 35 | 35 | 35 | 72 | 72 | 108 | 108 | 109 | 118 | 162 |  | 162 | 162 | 162 | 162 | 162 | 162 | 63 | 1975680
77 | Siddhirganj 100 PP(Dutch Bangla) | 66 | 60 | 60 | 60 | 60 | 60 | 60 | 60 | 60 | 60 | 60 | 60 | 60 | 60 | 60 | 60 | 63 | 64 |  | 72 | 80 | 96 | 90 | 89 | 89 | 62 | 1621440
78 | Gazipur 52 MW PP | 8 | 8 | 8 | 8 | 8 | 8 | 8 | 8 | 8 | 8 | 8 | 8 | 8 | 8 | 8 | 8 | 8 | 13 |  | 41 | 41 | 41 | 41 | 41 | 41 | 16 | 378240
79 | Kodda 150MW PP | 92 | 98 | 91 | 75 | 77 | 15 | 15 | 15 | 15 | 15 | 30 | 30 | 30 | 28 | 29 | 29 | 36 | 60 |  | 106 | 106 | 106 | 106 | 106 | 48 | 48 | 1267200
80 | Jamalpur 95 MW PP(Powerpac)
81 | Jangalia 52 MW PP (Lakdanavi) | [17 empty] | 1 |  | 8 | 8 | 8 | 8 | 8 | 8 | 8 | 53616
| Gazipur 100 MW PP | 17 | 17 | 17 | 17 | 17 | 17 | 17 | 17 | 17 | 17 | 17 | 17 | 17 | 17 | 17 | 88 | 88 | 88 |  | 88 | 88 | 105 | 105 | 105 | 105 | 34 | 1041600
| Kaptai 7 MW Solar PP | [5 empty] | 0 | 1 | 2 | 3 | 6 | 2 | 2 | 5 | 4 | 1 | 1 | 0 | 0 | [8 empty] | 29039
| Jodiac Power | 54 | 54 | 54 | 54 | 54 | 54 | 54 | 54 | 54 | 54 | 54 | 54 | 54 | 54 | 54 | 54 | 54 | 54 |  | 54 | 54 | 54 | 54 | 54 | 54 | 54 | 1368867
| Karnaphuli Power Ltd. | 110 | 110 | 110 | 110 | 110 | 110 | 110 | 110 | 110 | 110 | 110 | 110 | 110 | 110 | 110 | 110 | 110 | 110 |  | 110 | 110 | 110 | 110 | 110 | 110 | 110 | 2698097
82 | Madanganj 102 PP(Summit)
83 | Pagla (DPA )
84 | B.Baria (Aggreko) 85MW
85 | Keraniganj 100 MW PP (Powerpac)
86 | Meghnaghat CCPP ( Summit)
87 | Meghnaghat 100 MW(IEL) | 8 | 8 | 8 | 8 | 8 | 8 | 8 | 8 | 8 | 29 | 55 | 58 | 60 | 57 | 48 | 51 | 71 | 76 |  | 88 | 92 | 92 | 92 | 92 | 92 | 65 | 1108800
| Meghnaghat 104 MW PP (OPCL) | 55 | 55 | 54 | 55 | 55 | 55 | 55 | 55 | 55 | 55 | 55 | 55 | 55 | 55 | 55 | 55 | 55 | 83 |  | 83 | 91 | 88 | 92 | 92 | 92 | 56 | 1514880
88 | Ghorashal 78.5 MW PP(MAX)
90 | Ashuganj 53MW PP (United)
91 | Juldah 100 MW Unit-1 (Acorn) | 10 | 10 | 10 | 10 | 10 | 10 | 10 | 10 | 10 | 10 | 10 | 10 | 10 | 10 | 10 | 10 | 10 | 10 |  | 10 | 10 | 10 | 10 | 10 | 10 | 10 | 257880
92 | Fenchuganj 44MW (Energyprima) | 43 | 47 | 47 | 47 | 47 | 44 | 47 | 43 | 43 | 46 | 50 | 49 | 49 | 47 | 50 | 50 | 43 | 46 |  | 49 | 50 | 50 | 50 | 50 | 50 | 50 | 1131552
93 | Ashuganj 51 MW PP (Midland) | 51 | 51 | 51 | 51 | 51 | 51 | 51 | 51 | 43 | 43 | 43 | 43 | 43 | 43 | 43 | 43 | 43 | 51 |  | 51 | 51 | 51 | 51 | 51 | 51 | 51 | 1133601
94 | Gagnagar 102 MW PP (Digital Power) | 50 | 50 | 50 | 50 | 50 | 50 | 50 | 50 | 50 | 50 | 50 | 50 | 50 | 50 | 50 | 50 | 50 | 80 |  | 92 | 92 | 92 | 92 | 92 | 92 | 92 | 1446192
95 | Patenga 50MW PP (Baraka) | 25 | 25 | 25 | 22 | 25 | 25 | 25 | 25 | 25 | 25 | 25 | 25 | 25 | 25 | 25 | 25 | 25 | 35 |  | 38 | 38 | 38 | 38 | 38 | 37 | 31 | 686880
96 | Chattogram 108 MW PP (ECPV) | 11 | 11 | 11 | 11 | 11 | 11 | 11 | 11 | 11 | 11 | 11 | 11 | 11 | 11 | 11 | 11 | 11 | 14 |  | 45 | 90 | 89 | 92 | 93 | 68 | 12 | 615360
97 | katpotti 52 MW | [26 empty] | 0
98 | Bosila 108MW PP(CLC)
99 | Madanganj-55 MW PP(Summit) | 55 | 55 | 55 | 55 | 55 | 55 | 55 | 55 | 55 | 55 | 55 | 55 | 55 | 55 | 55 | 55 | 55 | 55 |  | 55 | 55 | 55 | 55 | 55 | 55 | 55 | 1330388
100 | Manikganj 55 MW PP (Northern) | 35 | 35 | 35 | 35 | 35 | 35 | 35 | 35 | 17 | 17 | 17 | 17 | 17 | 20 | 35 | 35 | 55 | 55 |  | 55 | 55 | 55 | 55 | 55 | 55 | 35 | 892743
101 | Kushiara 163 MW CCPP (KP)
102 | Sarishabari 3 MW Solar Plant | [6 empty] | 0 | 0 | 0 | 2 | 2 | 1 | 1 | 1 | 1 | 0 | 0 | 0 | [8 empty] | 11000
103 | Kamalaghat 54 MW PP(Banco Energy) | 17 | 17 | 17 | 17 | 17 | 17 | 17 | 17 | 17 | 17 | 17 | 17 | 35 | 35 | 35 | 35 | 54 | 54 |  | 54 | 54 | 54 | 54 | 54 | 54 | 54 | 773280
104 | Keranigonj 300 MW PP (APR) | 256 | 251 | 252 | 213 | 204 | 126 | 84 | 20 | 151 | 150 | 251 | 252 | 250 | 250 | 250 | 250 | 100 | 11 |  | 182 | 136 | 136 | 253 | 253 | 166 | 157 | 4688633
105 | Bramhangoan 100 MW PP (Aggreko) | 80 | 80 | 80 | 80 | 80 | 80 | 80 | 81 | 81 | 81 | 81 | 81 | 81 | 51 | 51 | 50 | 50 | 25 |  | 92 | 92 | 90 | 90 | 90 | 90 | 25 | 1753931
106 | Mymensingh 200 MW PP (United) | 115 | 115 | 115 | 124 | 124 | 124 | 124 | 124 | 124 | 125 | 124 | 133 | 118 | 127 | 128 | 131 | 129 | 113 |  | 104 | 104 | 158 | 159 | 150 | 150 | 150 | 3028800
112 | Aurahati 100MW PP (Aggreko) | 70 | 70 | 70 | 70 | 69 | 70 | 70 | 70 | 70 | 70 | 70 | 70 | 71 | 70 | 70 | 70 | 70 | 25 |  | 90 | 90 | 90 | 90 | 90 | 89 | 70 | 1737832
114 | Kodda 149 MW PP Unit-1 (Summit) | 149 | 139 | 119 | 103 | 97 | 99 | 95 | 79 | 59 | 28 | 16 | 16 | 27 | 41 | 50 | 61 | 88 | 142 |  | 149 | 149 | 149 | 149 | 149 | 70 | 35 | 2138260
115 | Juldah 100 MW PP Unit-3 (Acorn) | 10 | 10 | 10 | 10 | 10 | 10 | 10 | 10 | 10 | 10 | 10 | 10 | 10 | 10 | 10 | 10 | 10 | 10 |  | 10 | 10 | 10 | 10 | 10 | 10 | 10 | 251520
116 | Chandpur 200MW (Desh energy) | 17 | 17 | 17 | 17 | 17 | 17 | 17 | 17 | 17 | 17 | 17 | 17 | 17 | 17 | 17 | 17 | 26 | 85 |  | 100 | 100 | 100 | 65 | 51 | 51 | 26 | 800160
117 | Ashuganj 150MW PP (Midland) | 125 | 118 | 117 | 115 | 112 | 115 | 117 | 115 | 110 | 110 | 110 | 105 | 100 | 97 | 100 | 104 | 109 | 115 |  | 119 | 125 | 125 | 135 | 135 | 137 | 135 | 2785090
118 | Bibiyana-III 400 MW CCPP | 80 | 80 | 80 | 80 | 0 | [15 empty] | 48 | 51 | 51 | 50 | 52 | 50 | 580000
| Jamalpur 115 MW PP (United) | 88 | 88 | 88 | 79 | 79 | 79 | 79 | 78 | 79 | 79 | 78 | 78 | 78 | 77 | 78 | 79 | 78 | 96 |  | 96 | 96 | 97 | 97 | 107 | 107 | 106 | 2026800
| Anwara 300 MW PP (United) | 52 | 52 | 52 | 52 | 52 | 52 | 52 | 52 | 52 | 52 | 52 | 52 | 34 | 51 | 51 | 52 | 52 | 52 |  | 52 | 52 | 52 | 52 | 52 | 52 | 52 | 1239491
| Juldah unit-2 (Acorn) | 10 | 10 | 10 | 10 | 10 | 10 | 10 | 10 | 10 | 10 | 10 | 10 | 10 | 10 | 10 | 10 | 10 | 10 |  | 10 | 10 | 10 | 10 | 10 | 10 | 10 | 252480
| Anlima Energy Ltd. | 107 | 107 | 107 | 107 | 107 | 107 | 107 | 107 | 107 | 107 | 107 | 107 | 107 | 107 | 95 | 95 | 107 | 107 |  | 107 | 107 | 107 | 107 | 107 | 107 | 107 | 2561782
| Bhairob 54.5 MW | 35 | 35 | 35 | 35 | 35 |  | 28 | 35 | 35 | 35 | 35 | 35 | 35 | 35 | 35 | 35 | 35 | 35 |  | 35 | 35 | 35 | 35 | 35 | 35 | 35 | 861480
| Spectra Solar Plant Ltd. | [5 empty] | 0 | 4 | 9 | 15 | 19 | 33 | 32 | 8 | 29 | 1 | 4 | 5 | 0 | [8 empty] | 147921
| Chandpur 115(Doreen) | 96 | 96 | 96 | 96 | 96 | 96 | 96 | 96 | 80 | 91 | 96 | 85 | 96 | 95 | 80 | 76 | 76 | 77 |  | 77 | 82 | 81 | 92 | 95 | 96 | 96 | 2168640
| Kanchan Purbachal Power Generation Ltd. | 1 | 22 | 43 | 55 | 55 | 55 | 55 | 55 | 34 | 17 | 17 | 17 | 17 | 17 | 17 | 17 | 45 | 55 |  | 55 | 55 | 55 | 55 | 55 | 55 | 21 | 905040
Mirsharai 150 MW (Oil)
Mirsharai 150 MW (Gas)
120 | Eastern Zone Total | 7492 | 7508 | 7432 | 7353 | 7275 | 7010 | 6866 | 6831 | 6988 | 7057 | 7321 | 7344 | 7227 | 7384 | 7457 | 7479 | 7385 | 7332 |  | 8154 | 8108 | 8236 | 8439 | 8534 | 8264 | 7674 | 180955491
121
122
123 | Khulna 60MW
124 | Khulna 115 MW PP (KPCL-1 & 3)
| Khulna 115 PP MW (KPCL-2) | [17 empty] | 0 |  | 16 | 16 | 16 | 16 | 16 | 16 |  | 71040
125 | Khulna 330 MW CCPP (GAS)
126 | Khulna 330 MW CCPP (OIL)
127 | Khulna (Aggreeco) 55MW
128 | Faridpur 50 MW Peaking PP | 10 | [16 empty] | 23 |  | 43 | 50 | 44 | 33 | 33 | 22 | 22 | 211200
| Khulna 225 MW CCPP | 224 | 224 | 226 | 226 | 226 | 226 | 224 | 224 | 223 | 222 | 219 | 219 | 218 | 220 | 222 | 223 | 224 | 190 |  | 225 | 224 | 223 | 225 | 225 | 225 | 226 | 5374080
129 | Rupsha 105 MW PP (Orion rupsha) | [6 empty] | 0 | 11 | 17 | 17 | 17 | 17 | 17 | 17 | 17 | 35 | 35 | 35 |  | 65 | 70 | 70 | 70 | 70 | 70 | 71 | 624960
130 | Mongla Orion 100 MW Solar PP | [5 empty] | 0 | 11 | 27 | 50 | 46 | 63 | 75 | 46 | 57 | 39 | 21 | 25 | 2 | [8 empty] | 535680
131 | Rampal 1320 MW (BIFPCL)
132 | United Payra Power Ltd. | 17 | 17 | [15 empty] | 0 |  | 7 | 17 | 17 | 17 | 17 | 17 | 17 | 132000
133 | Bhola Nutan Biddut BD LTD (GAS) | 224 | 224 | 225 | 209 | 224 | 224 | 224 | 222 | 224 | 224 | 224 | 224 | 225 | 225 | 225 | 225 | 225 | 162 |  | 220 | 220 | 224 | 224 | 224 | 223 | 225 | 5298573
Bhola Nutan Biddut BD LTD (OIL)
| Barisal 110 MW PP (Summit ) | 32 | 32 | 32 | 32 | 32 | 32 | 16 | 16 | 16 | 16 | 16 | 16 | 16 | 16 | 16 | 16 | 16 | 16 |  | 32 | 32 | 32 | 32 | 32 | 32 | 32 | 601056
136 | Barisal GT PP Unit-1& 2
137 | Bhola 95 MW PP (Aggreko)
| Bhola 225 MW CCPP | 85 | 84 | 86 | 86 | 84 | 86 | 86 | 86 | 86 | 86 | 81 | 86 | 85 | 86 | 84 | 84 | 80 | 86 |  | 84 | 85 | 86 | 86 | 86 | 85 | 84 | 2053144
140 | Bhola 33 MW PP (Venture) | 29 | 28 | 28 | 26 | 22 | 23 | 21 | 18 | 22 | 20 | 21 | 23 | 24 | 24 | 23 | 21 | 24 | 21 |  | 29 | 28 | 30 | 30 | 33 | 34 | 34 | 594212
141 | Noapara 100 MW PP (Bangla Trac) | 90 | 90 | 90 | 91 | 60 | 0 |  |  |  |  | 0 | 10 | 89 | 70 | 92 | 50 | 50 | 10 |  | 94 | 50 | 50 | 95 | 95 | 95 | 95 | 1359360
142 | Noapara 40 MW PP (Khanjahan Ali)
143 | Gopalganj 100 MW Peaking PP | 45 | 45 | 45 | 45 | 40 | 35 | 35 | 0 | [8 empty] | 8 | 40 |  | 67 | 63 | 65 | 64 | 62 | 58 | 58 | 690816
144 | Bheramara GTPP Unit-3
145 | Madhumati 100 MW PP | 15 | 15 | 15 | 15 | 15 | 15 | 15 | 15 | 15 | 15 | 15 | 15 | 15 | 15 | 15 | 15 | 15 | 15 |  | 67 | 67 | 67 | 67 | 67 | 67 | 15 | 669600
146 | Bheramara HVDC | 894 | 894 | 894 | 894 | 894 | 895 | 895 | 890 | 890 | 890 | 891 | 890 | 889 | 891 | 888 | 889 | 889 | 889 |  | 889 | 889 | 890 | 891 | 890 | 889 | 890 | 21474909
147 | Bheramara 410 MW CCPP | 290 | 290 | 290 | 285 | 285 | 280 | 275 | 270 | 260 | 255 | 245 | 235 | 220 | 215 | 200 | 200 | 190 | 185 |  | 185 | 185 | 185 | 185 | 185 | 190 | 185 | 5808960
148 | Payra 1320 MW | 1060 | 1050 | 1050 | 1030 | 1020 | 1000 | 950 | 910 | 890 | 860 | 860 | 880 | 930 | 940 | 940 | 930 | 910 | 920 |  | 1000 | 1060 | 1050 | 1080 | 1090 | 1060 | 1080 | 25515300
149
150 | Barapukuria TPP Unit-1 | 82 | 82 | 82 | 84 | 85 | 83 | 82 | 80 | 81 | 80 | 80 | 80 | 82 | 80 | 80 | 80 | 82 | 82 |  | 82 | 82 | 80 | 80 | 82 | 80 | 79 | 1947054
151 | Barapukuria TPP Unit-2
152 | Barapukuria 275 MW TPP Unit-3 | 250 | 250 | 250 | 250 | 250 | 250 | 250 | 250 | 249 | 250 | 250 | 250 | 250 | 250 | 250 | 250 | 250 | 250 |  | 250 | 250 | 250 | 249 | 250 | 249 | 249 | 6048000
153 | Baghabari 71 MW GTPP
156 | Baghabari 100 MW GTPP
| Baghabari 50 MW Peaking PP | 24 | 0 | [17 empty] | 24 | 24 | 32 | 32 | 32 | 32 | 32 | 203344
| Sirajgonj 6.55 MW Solar | [6 empty] | 0 | 0 | 4 | 0 | 3 | 3 | 4 | 5 | 3 | 3 | 0 | [9 empty] | 26580
157 | Sirajgonj 225MW CCPP Unit-1 (Gas) | 204 | 204 | 204 | 204 | 206 | 205 | 206 | 206 | 196 | 192 | 191 | 192 | 193 | 190 | 192 | 192 | 192 | 160 |  | 184 | 192 | 192 | 192 | 192 | 192 | 192 | 5013382
158 | Sirajgonj 225MW CCPP Unit-1(Oil)
Sirajgonj 225 MW CCPP Unit-2 (Gas)
| Sirajgonj 225 MW CCPP Unit-2 (Oil) | 212 | 215 | 215 | 217 | 216 | 216 | 217 | 218 | 216 | 215 | 215 | 213 | 211 | 210 | 207 | 212 | 213 | 160 |  | 183 | 218 | 217 | 216 | 214 | 217 | 215 | 5280564
159 | Sirajgonj 225MW CCPP Unit-3 (Gas) | 198 | 196 | 192 | 197 | 196 | 195 | 194 | 192 | 190 | 188 | 185 | 178 | 172 | 167 | 163 | 161 | 159 | 130 |  | 140 | 150 | 152 | 152 | 151 | 152 | 150 | 4428300
Sirajgonj 225MW CCPP Unit-3 (Oil)
| Sirajgonj 400 MW CCPP Unit-4 | 416 | 414 | 420 | 421 | 416 | 425 | 415 | 421 | 419 | 414 | 420 | 414 | 414 | 414 | 414 | 414 | 420 | 360 |  | 425 | 422 | 418 | 421 | 419 | 420 | 424 | 9963600
160 | Sirajgonj 400MW CCPP Unit-4 (Oil)
161 | Bera 70 MW Peaking PP | 26 | 26 | 26 | 26 | 26 | 0 | [6 empty] | 0 | 5 | 5 | 5 | 20 | 27 |  | 27 | 28 | 31 | 40 | 25 | 25 | 25 | 342891
162 | Bogra 22 MW PP (GBB) | 22 | 22 | 22 | 22 | 22 | 22 | 22 | 22 | 22 | 22 | 18 | 17 | 17 | 17 | 18 | 19 | 21 | 21 |  | 22 | 22 | 22 | 22 | 22 | 22 | 22 | 478080
163 | Bogura 20 MW PP (Energyprima)
164 | Ullapara 11 MW PP (Summit) | 11 | 11 | 11 | 11 | 11 | 11 | 11 | 11 | 11 | 11 | 11 | 11 | 11 | 11 | 11 | 11 | 11 | 11 |  | 11 | 11 | 11 | 11 | 11 | 11 | 11 | 264582
165 | Amnura 50 MW PP(Sinha)
166 | Katakhali 50 MW PP (Northern) | [26 empty] | 0
167 | Katakhali 50 MW Peaking PP | 24 | 24 | [14 empty] | 3 | 11 |  | 32 | 32 | 32 | 32 | 32 | 24 | 24 | 203600
168 | Santahar 50 MW Peaking PP
169 | Natore 52 MW PP (Rajlanka) | 8 | 8 | 8 | 8 | 8 | 8 | 8 | 8 | 8 | 8 | 0 |  | 8 | 8 | 8 | 8 | 8 | 8 |  | 8 | 8 | 8 | 8 | 8 | 8 | 8 | 182400
170 | Chapainawabganj 100 MW Peaking PP | [16 empty] | 7 | 7 |  | 52 | 81 | 82 | 82 | 82 | 67 | 38 | 409072
171 | Baghabari 200 MW PP (Paramount) | 164 | 163 | 166 | 162 | 80 | 10 | 10 | 10 | 10 | 10 | 16 | 71 | 139 | 162 | 162 | 162 | 80 | 10 |  | 100 | 60 | 60 | 131 | 164 | 165 | 164 | 2523706
| Bagura 113 MW PP (Confidence)-2 | 50 | 50 | 50 | 50 | 50 | 50 | 50 | 50 | 50 | 50 | 50 | 50 | 50 | 50 | 50 | 68 | 79 | 94 |  | 94 | 94 | 94 | 94 | 94 | 94 | 50 | 1649856
172 | Confidence Power Bogura Unit-1 113 MW | 55 | 55 | 55 | 55 | 55 | 55 | 55 | 55 | 55 | 55 | 55 | 55 | 55 | 56 | 55 | 90 | 95 | 95 |  | 95 | 95 | 95 | 95 | 95 | 95 | 55 | 1644384
173 | Rangpur 20 MW GTPP
175 | Saidpur 20 MW GTPP
176 | Rangpur 113 MW PP (Confidence) | 56 | 56 | 56 | 56 | 56 | 56 | 56 | 56 | 56 | 56 | 52 | 56 | 56 | 56 | 55 | 62 | 89 | 91 |  | 91 | 91 | 91 | 92 | 92 | 92 | 56 | 1591948
177 | Sympa Solar Power 8MW | [5 empty] | 0 | 0 | 1 | 2 | 2 | 5 | 5 | 5 | 5 | 1 | 1 | 1 | 1 | [8 empty] | 31361
178 | Energypac Power Venture Thakurgaon Ltd. | [17 empty] | 34 |  | 34 | 34 | 34 | 34 | 72 | 72 |  | 257472
178 | Intraco Solar 30 MW | [5 empty] | 0 | 1 | 1 | 2 | 3 | 15 | 10 | 5 | 6 | 16 | 6 | 5