## Forecast
8 | [5 empty] | Power Grid Company of Bangladesh Ltd. | [10 empty] | QF-LDC-07
|  |  |  | Report on Forecasted Generation & Demand of national grid on | [6 empty] | 2022-08-30 | Tuesday
|  |  | Date (day): | 2022-08-30 |  | Tuesday
|  | Probable Maximum |  | Generation : |  | (a) At Day Peak Hour : | 12044.6 | MW |  |  | (b) At Evening Peak Hour : |  | 13664 | MW
| Sl. | [6 empty] | Present | Actual Generation |  | Forecasted Available Gen. on |  | Ev. Peak Gen.Shortage |  | Plants under |  | Probable
| No. | Name of the Power Station |  | Fuel | Producer | Installed Capacity |  | Capacity | On | 2022-08-29 | 2022-08-30 | during | for Fuel | for plant. S/D | Shut down (date)/ |  | Start up
[9 empty] | Day Peak | Ev. Peak | Day Peak | Ev. Peak | Limitation | M/C Problem | Remarks |  | Date
[6 empty] | Unit No. X Capacity | MW | MW | MW | MW | MW | MW | MW | MW
| 1 | Ghorasal Repowered CCPP:Unit-3 (GT |  | Gas | PDB | 1*260 | 260 | 260 | 0 | 0 | 0 | 0 |  | 260 | Under maint.
| 2 | Ghorasal Repowered CCPP Unit-4 |  | Gas | PDB | 1*210 | 210 | 180 | 110 | 110 | 110 | 110 |  | 180 | Gas shortage
|  | Ghorasal TPP Unit-5 |  | Gas | PDB | 1*210 | 210 | 190 | 170 | 170 | 170 | 170
| 3 | Ghorasal 365 MW CCPP Unit-7 |  | Gas | PDB | 1*243+1*122 | 365 | 365 | 250 | 260 | 270 | 270 |  | 95 | Gas shortage
|  | Ghorashal 78.5 MW PP(MAX) |  | Gas | QRPP | 2*40 | 0 | 0 | 0 | 0 | 0 | 0 |  |  | Contract Expired
| 4 | Ghorashal 108MW PP (Regent) |  | Gas | IPP | 34*3.35 | 108 | 108 | 0 | 0 | 0 | 0 |  | 108 | Gas Shortage.
| 5 | Haripur GTPP |  | Gas | SBU, PDB | 2*32 | 32 | 20 | 0 | 0 | 0 | 0 |  | 20 | Under maint.
| 6 | Haripur 412 MW CCPP |  | Gas | EGCB | 1*273+1*139 | 412 | 412 | 403 | 394 | 390 | 380 |  |  | Gas shortage
| 7 | Haripur 360MW CCPP(HPL) |  | Gas | IPP | 1*235+1*125 | 360 | 360 | 168 | 197 | 200 | 190 |  | 170 | Gas shortage
| 8 | Meghnaghat 450 MW CCPP(MPL) |  | Gas | IPP | 2*150+1*150 | 450 | 450 | 230 | 225 | 225 | 225 | 225 |  | Dirty fuel
| 9 | Meghnaghat 100 MW(IEL) |  | HFO | NENP | 12*8.9 | 100 | 100 | 51 | 83 | 60 | 92 | 8 |  | Fuel shortage
| 10 | Meghnaghat CCPP(Summit) |  | Gas | IPP | 2*110+1*110 | 335 | 335 | 13 | 105 | 110 | 110 | 225 |  | Gas shortage
| 11 | Madanganj 102 PP(Summit) |  | HFO | NENP | 6*17 | 102 | 102 | 0 | 0 | 0 | 0 |  | 102 | Under maint
| 12 | Madanganj-55 MW PP(Summit) |  | HFO | IPP | 3*17.08+1*11.3 | 55 | 55 | 55 | 55 | 55 | 55
| 13 | Keraniganj 100 MW PP (Powerpac) |  | HFO | QRPP | 8*13.45 | 100 | 0 | 0 | 0 | 0 | 0 |  |  | Contract Expired
| 14 | Narshingdi 22 MW PP (Doreen) |  | Gas | SIPP, REB | 8*2.90 | 22 | 22 | 22 | 19 | 22 | 22
| 15 | 210 MW Siddhirgonj TPP |  | Gas | PDB | 1*210 | 210 | 115 | 0 | 0 | 0 | 0 |  | 115 | Under maint.
| 16 | Siddhirgonj 2*120 MW GTPP |  | Gas | EGCB | 2*105 | 210 | 210 | 0 | 0 | 0 | 0 | 210 |  | Gas shortage
| 17 | Siddhirganj 100 PP(Dutch Bangla) |  | HFO | NENP | 12*8.9 | 100 | 100 | 63 | 87 | 24 | 100 |  |  | Fuel shortage
| 18 | Siddhirganj 335 MW CCPP |  | Gas | EGCB | 1*217+118 | 335 | 335 | 328 | 270 | 300 | 300
| 19 | Gagnagar 102 MW PP (Digital Power) |  | HFO | IPP | 12*8.924 | 102 | 102 | 58 | 92 | 58 | 92 | 10 |  | Fuel shortage
| 20 | Katpotti 52 MW PP (Sinha) |  | HFO | IPP | 7*7.9 | 51 | 0 | 0 | 0 | 0 | 0 | 51 |  | Fuel shortage
| 21 | Kamalaghat 54 MW PP(Banco Energy) |  | HFO | IPP | 3*18 | 54 | 54 | 17 | 54 | 17 | 54
| 22 | Kodda 150MW PP |  | HFO | BPDB-RPCL | 9*17.06 | 149 | 149 | 16 | 110 | 15 | 106 | 43 |  | Fuel shortage
| 23 | Manikganj 55 MW PP (Northern) |  | HFO | IPP | 3*19.3 | 55 | 55 | 17 | 55 | 35 | 55
| 24 | Nababganj 55 MW PP (Southern power ) |  | HFO | IPP | 3*19.3 | 55 | 55 | 35 | 35 | 35 | 55
| 25 | Bosila 108MW PP(CLC) |  | HFO | IPP | 12*8.775+1*3.5 | 108 | 0 | 0 | 0 | 0 | 0
| 26 | Summit Power,(Madhabdi+Ashulia) |  | Gas | SIPP,REB | 3*3.67+4*8.73 | 80 | 80 | 50 | 51 | 50 | 50 |  | 30 | Engine problem
| 27 | Maona 33 MW PP(Summit) |  | Gas | SIPP,REB | 4*8.73 | 33 | 33 | 33 | 33 | 33 | 33
| 28 | Rupganj 33 MW PP(Summit) |  | Gas | SIPP,REB | 4*8.73 | 33 | 33 | 21 | 24 | 25 | 25 |  |  | Engine problem
| 29 | Gazipur 52 MW PP |  | HFO | RPCL | 6*8.9 | 52 | 52 | 16 | 41 | 16 | 42 |  | 10 | Engine problem
| 30 | Tongi 80 MW GTPP |  | Gas | PDB | 1* 105 | 105 | 105 | 0 | 0 | 0 | 0 |  | 105 | Under maint.
| 31 | Kodda 300 MW PP Unit-2 (Summit) |  | HFO | IPP | 18*17.076 | 300 | 300 | 255 | 276 | 275 | 275 |  | 25 | Engine problem
| 32 | Keranigonj 300 MW PP (APR) |  | HSD | IPP | 256*1.4 | 300 | 300 | 233 | 245 | 150 | 150 |  |  | Engine problem
| 33 | Bramhangoan 100 MW PP (Aggreko) |  | HSD | IPP | 114*0.959 | 100 | 100 | 75 | 90 | 90 | 90 |  |  | Engine problem
| 34 | Aurahati 100MW PP (Aggreko) |  | HSD | IPP | 0.85*23+0.95*91 | 100 | 100 | 80 | 90 | 80 | 90 |  |  | Engine problem
| 35 | Kodda 149 MW PP Unit-1 (Summit) |  | HFO | IPP | 8*18.45+8.97 | 149 | 149 | 149 | 149 | 0 | 149 |  |  | Engine problem
| 36 | Gazipur 100 MW PP |  | HFO | RPCL | 6*17.5 | 105 | 105 | 34 | 105 | 34 | 105 |  |  | Fuel shortage
| 37 | Meghnaghat 104 MW PP (OPCL) |  | HFO | IPP | 18.5*6 | 104 | 104 | 56 | 94 | 55 | 92 | 12 |  | Fuel shortage
| 38 | Manikgonj 162MW PP(MPGL) |  | HFO | IPP | 9*18 | 162 | 162 | 72 | 162 | 72 | 162 |  |  | Fuel shortage
| 39 | Spectra Solar Plant Ltd. |  | Solar | IPP | 35 | 35 | 35 | 12 | 0 | 30 | 0
| 40 | Kanchan Purbachal Power Generation Ltd. |  | HFO | IPP | 18.4*3 | 55 | 55 | 17 | 55 | 0 | 55
|  | Dhaka area Total |  |  |  |  | 6263 | 5847 | 3109 | 3736 | 3006 | 3704 | 784 | 1220
| 41 | Chattogram TPP-1 |  | Gas | PDB | 1*210 | 210 | 180 | 110 | 110 | 110 | 110 | 70 |  | Gas shortage
|  | Chattogram TPP-2 |  | Gas | PDB | 1*210 | 210 | 180 | 0 | 0 | 0 | 0 | 180 |  | Gas shortage
| 42 | Raozan 25 MW PP |  | HFO | RPCL | 3*8.9 | 25 | 25 | 25 | 25 | 25 | 25
| 43 | Teknaf 20MW PP (Solartech) |  | Solar | IPP | 20 | 20 | 20 | 4 | 0 | 20 | 0
| 44 | Patenga 50MW PP (Baraka) |  | HFO | IPP | 8*6.98 | 50 | 50 | 25 | 37 | 25 | 38 |  | 12 | Engine problem
| 45 | Karnaphuli Hydro PP Unit-1,2,3,4, 5 |  | Hydro | PDB | 2*40+3*50 | 230 | 230 | 148 | 146 | 144 | 144 |  | 86 | Low Water Level
| 46 | Sikalbaha 225MW CCPP |  | Gas/HSD | PDB | 1*150+1*175 | 225 | 225 | 0 | 0 | 0 | 0 |  | 225 | S/D due to HGPI
| 47 | Sikalbaha Peaking GT |  | Gas/HSD | PDB | 1*150 | 150 | 150 | 0 | 0 | 0 | 0 |  | 150 | Under maint
| 48 | Sikalbaha 105 MW PP (Baraka Sikalbaha) |  | HFO | IPP | 6*17.5 | 105 | 105 | 69 | 105 | 69 | 105 |  |  | Fuel shortage
| 49 | Hathazari 100 MW peaking PP |  | HFO | PDB | 11*8.9 | 98 | 98 | 26 | 26 | 26 | 26 | 72 |  | Fuel shortage
| 50 | Dohazari -Kalaish 100 MW Peaking |  | HFO | PDB | 6*17 | 102 | 102 | 17 | 49 | 17 | 51 | 51 |  | Fuel shortage
| 51 | Juldah 100 MW Unit-1 (Acorn) |  | HFO | NENP | 8*13.45 | 100 | 100 | 10 | 10 | 10 | 10 | 90 |  | Fuel shortage
| 52 | Juldah 100 MW PP Unit-3 (Acorn) |  | HFO | IPP | 8*13.5 | 100 | 100 | 21 | 10 | 10 | 10 | 90 |  | Fuel shortage
| 53 | Barabkunda 22 MW PP (Regent) |  | Gas | SIPP, PDB | 8*2.90 | 22 | 22 | 17 | 17 | 17 | 17 |  | 5 | Engine problem
| * | Malancha, Ctg. EPZ (United) |  | Gas |  | 5*8.73+3*9.34 |  | 0 | 2 | 25 | 10 | 20
| 54 | Chattogram 108 MW PP (ECPV) |  | HFO | IPP | 16*7 | 108 | 108 | 10 | 98 | 11 | 92 | 16 |  | Fuel shortage
| 55 | Kaptai 7 MW Solar PP |  | Solar | PDB | 7.4 MW | 7 | 7 | 5 | 0 | 5 | 0
| 56 | Anwara 300 MW PP (United) |  | HFO | IPP | 17*17+24 | 300 | 300 | 52 | 52 | 52 | 52 | 248 |  | Fuel shortage
| 57 | Jodiac Power |  | HFO | IPP | 3*18.55+1*3.6 | 54 | 54 | 54 | 54 | 35 | 54
| 58 | Karnaphuli Power Ltd. |  | HFO | IPP | 18.415*6+6.5 | 110 | 110 | 89 | 110 | 92 | 110
| 59 | Juldah unit-2 (Acorn) |  | HFO | IPP | 8*13.6 | 100 | 100 | 10 | 10 | 10 | 10 | 90 |  | Fuel shortage
| 60 | Anlima Energy Ltd. |  | HFO | IPP | 6*21.2 | 116 | 116 | 90 | 107 | 107 | 107 |  | 9 | Engine problem
|  | Mirsharai 150 MW |  | Gas/HSD | BPDB-RPCL | 18.5*9 | 0 | 0 | 0 | 0 | 0 | 0
|  | Chattogram area Total |  |  |  |  | 2442 | 2382 | 784 | 991 | 795 | 981 | 907 | 487
| 61 | Ashuganj TPP Unit- 3 |  | Gas | APSCL | 1*150 | 0 | 0 | 0 | 0 | 0 | 0 |  |  | Contract Expired
|  | Ashuganj TPP Unit- 4 |  | Gas | APSCL | 1*150 | 0 | 0 | 0 | 0 | 0 | 0 |  |  | Contract Expired
|  | Ashuganj TPP Unit- 5 |  | Gas | APSCL | 1*150 | 150 | 134 | 0 | 0 | 0 | 0 | 134 |  | Gas shortage
| 62 | Ashuganj 225 MW CCPP |  | Gas | APSCL | 1*142+1*75 | 221 | 221 | 201 | 209 | 170 | 170 |  |  | Gas shortage
| 63 | Ashuganj 450 MW CCPP(North) |  | Gas | APSCL | 1*360 | 360 | 360 | 330 | 310 | 325 | 310 |  |  | Gas shortage
| 64 | Ashuganj 450 MW CCPP(South) |  | Gas | APSCL | 1*360 | 360 | 360 | 320 | 310 | 320 | 310 |  |  | Gas shortage
|  | Ashuganj 420 MW CCPP(East) |  | Gas | APSCL | 284*1+136*1 | 284 | 284 | 0 | 0 | 0 | 0 |  |  | On test.
| 65 | Ashuganj 50 MW PP |  | Gas | APSCL | 14*3.968 | 53 | 45 | 33 | 42 | 35 | 40 |  | 5 | Engine problem
| 66 | Ashuganj 55 MW PP (Precision) |  | Gas | QRPP | 15*4 | 55 | 55 | 48 | 55 | 55 | 55
| 67 | Ashuganj 195MW PP (APSCL-United) |  | Gas | IPP | 20*9.73+1*16 | 195 | 195 | 8 | 8 | 8 | 8 | 187 |  | Gas shortage
| 68 | Ashuganj 51 MW PP (Midland) |  | Gas | IPP | 6*9.34 | 51 | 51 | 51 | 51 | 51 | 51
| 69 | Ashuganj 150MW PP (Midland) |  | HFO | IPP | 23*7.015 | 150 | 150 | 113 | 128 | 132 | 140 |  | 10 | Engine problem
| 70 | Titas 50 MW Peaking PP |  | HFO | PDB | 6*8.92 | 52 | 52 | 21 | 28 | 29 | 29 |  | 23 | Engine problem
| 71 | Chandpur 150 MW CCPP |  | Gas | PDB | 1*106+1*57 | 163 | 163 | 137 | 123 | 123 | 123 |  | 40 | Machine problem
| 72 | Chandpur 200MW (Desh energy) |  | HFO | IPP | 12*18.4 | 200 | 200 | 17 | 51 | 17 | 50 |  |  | Fuel shortage
| 73 | Feni 22MW PP (Doreen) |  | Gas | SIPP, PDB | 8*2.90 | 22 | 22 | 21 | 22 | 22 | 22
| 74 | Feni 11 MW PP (Doreen) |  | Gas | SIPP, REB | 4*2.90 | 11 | 11 | 9 | 9 | 10 | 10
| ** | Impoprt (Tripura) |  |  | Imported power | 0 | 160 | 160 | 116 | 150 | 143 | 165
| 75 | Jangalia 33MW PP (Summit) |  | Gas | SIPP, PDB | 4*8.73 | 33 | 33 | 25 | 33 | 30 | 33
| 76 | Jangalia 52 MW PP (Lakdanavi) |  | HFO | IPP | 6*8.92 | 52 | 52 | 0 | 7 | 0 | 8 | 44 |  | Fuel shortage
| 77 | Cumilla 25 MW PP (Summit) |  | Gas | SIPP, REB | 3*3.67+2*6.97 | 25 | 25 | 12 | 14 | 14 | 14 |  | 11 | Engine problem
| 78 | Daudkandi 200 MW PP (B.Trac) |  | HSD | IPP | 154*1.4 | 200 | 200 | 190 | 194 | 190 | 195
| 79 | Feni Lanka Power |  | HFO | IPP | 7*18.415+1*9.78 | 114 | 114 | 0 | 0 | 0 | 0 | 114 |  | Fuel shortage
| 80 | Chowmuhani 113 MW |  | HFO | IPP | 12*9.78+2*3.1 | 113 | 113 | 98 | 106 | 95 | 113
| 81 | Bhairob 54.5 MW |  | HFO | IPP | 3*18.2 | 54 | 54 | 35 | 35 | 35 | 35 |  | 19 | 33 kV feeder fault
| 82 | Chandpur 115(Doreen) |  | HFO | IPP | 4*18.5+2*22.5 | 115 | 115 | 96 | 55 | 55 | 96 | 19 |  | Fuel shortage
|  | Cumilla Area Total |  |  |  |  | 3193 | 3169 | 1881 | 1940 | 1859 | 1977 | 498 | 108
| 83 | RPCL 210MW CCPP |  | Gas | IPP | 4*35+1*70 | 210 | 202 | 65 | 117 | 60 | 110 | 92 |  | Gas shortage
| 84 | Tangail 22 MW PP (Doreen) |  | Gas | SIPP, PDB | 8*2.90 | 22 | 22 | 0 | 0 | 0 | 0 |  |  | Engine problem
| 85 | Jamalpur 95 MW PP(Powerpac) |  | HFO | IPP | 12*8.924 | 95 | 0 | 0 | 0 | 0 | 0 |  | 8 | Under maint.
| 86 | Sarishabari 3 MW Solar Plant |  | Solar | IPP | 1*3 | 3 | 3 | 1 | 0 | 1.6 | 0
| 87 | Mymensingh 200 MW PP (United) |  | HFO | IPP | 9.78*21 | 200 | 200 | 95 | 151 | 95 | 150 | 50 |  | Fuel shortage
| 88 | Jamalpur 115 MW PP (United) |  | HFO | IPP | 9.78*12 | 115 | 115 | 109 | 105 | 106 | 106 |  | 9 | Engine problem
| 89 | Sutiakhali 50 MW Solar PP |  | Solar | IPP | 50 | 50 | 50 | 21 | 0 | 50 | 0
| 90 | Tangail Palli Power Gen 22 MW |  | HFO | IPP | 4*6.7 | 22 | 22 | 12 | 12 | 6 | 12 |  | 10 | Engine problem
|  | Mymensingh Area Total |  |  |  |  | 717 | 614 | 303 | 385 | 318.6 | 378 | 92 | 27
| 91 | Fenchugonj CCPP Phase-1 |  | Gas | PDB | 2*32+1*33 | 97 | 70 | 43 | 43 | 43 | 43 |  | 27 | Machine problem.
| 92 | Fenchugonj CCPP Phase-2 |  | Gas | PDB | 2*35+1*35 | 104 | 90 | 41 | 41 | 41 | 41 |  | 49 | Machine problem
| 93 | Kushiara 163 MW CCPP (KP) |  | Gas | IPP | 1*109+1*54 | 163 | 163 | 0 | 0 | 0 | 0 | 163 |  | Gas shortage
| 94 | Shajibazar 330 MW CCPP |  | Gas | PDB | 3*110 | 330 | 330 | 0 | 0 | 0 | 0 |  | 330 | Under maint.
| 95 | Fenchugonj 51 MW PP (Barakatullah) |  | Gas | RPP | 19*2.90 | 51 | 51 | 5 | 17 | 17 | 50 | 1
| 96 | Fenchuganj 44MW (Energyprima) |  | Gas | NENP | 12*3.3+5*2 | 50 | 50 | 5 | 20 | 20 | 20
| 97 | Hobiganj 11MW PP Cofidence-E |  | Gas | SIPP, REB | 4*2.90 | 11 | 11 | 0 | 11 | 11 | 11
| 98 | Shahjibazar GTPP Unit- 8 & 9 |  | Gas | PDB | 2*35 | 70 | 66 | 56 | 59 | 60 | 60
| 99 | Shahjibazar 86MW PP (Shahjibazar) |  | Gas | RPP | 32*2.90 | 86 | 86 | 78 | 81 | 81 | 81
| 100 | Shahjibazar 100 MW GTPP |  | Gas | PDB | 1*100 | 100 | 100 | 0 | 0 | 0 | 0 |  | 100 | Under maint.
| 101 | Sylhet 225 MW CCPP |  | Gas | PDB | 1*142+1*89 | 231 | 231 | 193 | 193 | 192 | 192 |  | 39 | Machine problem
| 102 | Sylhet 20 MW GTPP |  | Gas | PDB | 1*20 | 20 | 20 | 18 | 18 | 18 | 18 | 2
| 103 | Sylhet 50MW PP (EPL) |  | Gas | NENP | 27*2 | 50 | 50 | 6 | 16 | 26 | 26 | 24 |  | Gas shortage
| 104 | Shahjahanulla 25 MW PP |  | Gas | SIPP, REB | 3*9.34 | 25 | 25 | 0 | 16 | 16 | 16 | 9
| 105 | Bibiana-II 341 MW CCPP (Summit) |  | Gas | IPP | 1*222+1*119 | 341 | 341 | 320 | 300 | 300 | 300 |  |  | FGMO
| 106 | Bibiyana-III 400 MW CCPP |  | Gas | PDB | 400 MW | 400 | 400 | 140 | 140 | 140 | 140 |  |  | Machibe problem
| 107 | Sylhet 10MW PP (Desh) |  | Gas | RPP | 6*1.95 | 10 | 10 | 10 | 10 | 10 | 10
| 108 | Bibiyana South 400 MW |  | Gas | PDB | 400 MW | 383 | 383 | 393 | 400 | 400 | 400
|  | Sylhet Area Total |  |  |  |  | 2522 | 2477 | 1308 | 1365 | 1375 | 1408 | 199 | 545
| 109 | Bheramara GTPP Unit-3 |  | HSD | PDB | 1*20 | 20 | 16 | 0 | 0 | 0 | 0 | 16
| ** | Bheramara (HVDC ) |  | 0 | Imported power | 2*500 | 1000 | 1000 | 897 | 896 | 912 | 912 |  |  | .
| 110 | Khulna 115 PP MW (KPCL-2) |  | HFO | NENP | 7*17 | 115 | 115 | 0 | 16 | 0 | 16 | 99 |  | Fuel shortage
| 111 | Faridpur 50 MW Peaking PP |  | HFO | PDB | 8*6.89 | 54 | 54 | 0 | 38 | 0 | 33 |  | 21 | Engine problem
| 112 | Khulna 225 MW CCPP |  | HSD | NWPGCL | 1*150+1*75 | 230 | 230 | 216 | 224 | 225 | 225
| 113 | Gopalganj 100 MW Peaking PP |  | HFO | PDB | 16*6.98 | 109 | 109 | 0 | 62 | 0 | 64 |  | 45 | Engine problem
| 114 | Bheramara 410 MW CCPP |  | Gas | NWPGCL | 1*278+1*132 | 410 | 410 | 165 | 205 | 180 | 190 | 220 |  | Gas shortage
| 115 | Noapara 40 MW PP (Khanjahan Ali) |  | HFO | NENP | 5*8.5 | 40 | 40 | 0 | 0 | 0 | 0 | 40 |  | Fuel shortage
| 116 | Noapara 100 MW PP (Bangla Trac) |  | HSD | IPP | 70*1.4 | 100 | 100 | 70 | 70 | 90 | 95 |  | 7 | Engine problem
| 117 | Rupsha 105 MW PP (Orion rupsha) |  | HFO | IPP | 6*18.445 | 105 | 105 | 46 | 72 | 53 | 70 | 35 |  | Fuel shortage
| 118 | Madhumati 100 MW PP |  | HFO | NWPGCL | 6*18 | 105 | 105 | 15 | 67 | 15 | 67 | 38 |  | Fuel shortage
| 119 | Mongla Orion 100 MW Solar PP |  | Solar | IPP | 100 | 100 | 100 | 102 | 0 | 100 | 0
|  | Khulna 330 MW CCPP (OIL) |  | Gas/HSD | BPDB | 1*220+1*110 | 0 | 0 | 0 | 0 | 0 | 0 |  |  | On test.
|  | Rampal 1320 MW (BIFPCL) |  | Coal | NTPC&BPDB | 0 | 0 | 0 | 0 | 0 | 0 | 0 |  |  | On test.
|  | Khulna Area Total |  |  |  |  | 2388 | 2384 | 1511 | 1650 | 1575 | 1672 | 448 | 73
| 120 | Barisal 110 MW PP (Summit ) |  | HFO | IPP | 7*17.076 | 110 | 110 | 16 | 32 | 32 | 48 |  |  | Line O/L
| 121 | Bhola 33 MW PP (Venture) |  | Gas | NENP | 1*34.50 | 40 | 40 | 25 | 33 | 22 | 22 |  | 18 | Engine problem
| 122 | Bhola 225 MW CCPP |  | Gas | PDB | 2*63+1*68 | 194 | 194 | 81 | 83 | 83 | 86 |  |  | Machine problem
|  | Bhola 95 MW PP (Aggreko) |  | Gas | QRPP | 96*1.10 | 0 | 0 | 0 | 0 | 0 | 0 |  |  | Contract Expired |  | From 18-3-2022
| 123 | Payra 1320 MW |  | Coal | BCPCL | 2*622 | 1244 | 1244 | 940 | 1110 | 1150 | 1150 |  |  | Line O/L
| 124 | Bhola Nutan Biddut BD LTD |  | Gas | IPP | 220 | 220 | 220 | 222 | 220 | 220 | 220
| 125 | United Payra Power Ltd. |  | HFO | IPP | 8*18.5+1*9.5 | 150 | 150 | 0 | 0 | 0 | 17 |  |  | Line O/L
|  | Barisal Area Total |  |  |  |  | 1958 | 1958 | 1284 | 1478 | 1507 | 1543 | 0 | 18
| 126 | Baghabari 71 MW GTPP |  | Gas | PDB | 1*71 | 71 | 71 | 0 | 0 | 0 | 0 | 71 |  | Gas shortage
|  | Baghabari 100 MW GTPP |  | Gas | PDB | 1*100 | 100 | 100 | 0 | 0 | 0 | 0 | 100 |  | Gas shortage
| 127 | Baghabari 50 MW Peaking PP |  | HFO | PDB | 6*8.9 | 52 | 52 | 0 | 32 | 0 | 32 |  | 20 | Engine problem
| 128 | Bera 70 MW Peaking PP |  | HFO | PDB | 9*8.29 | 71 | 71 | 0 | 2 | 0 | 40 |  | 31 | Engine problem
| 129 | Amnura 50 MW PP(Sinha) |  | HFO | QRPP | 7*7.79 | 50 | 0 | 0 | 0 | 0 | 0 |  |  | Contract Expired
| 130 | Katakhali 50 MW PP (Northern) |  | HFO | QRPP | 6*8.9 | 50 | 50 | 0 | 42 | 42 | 42 |  | 8 | Engine problem
| 131 | Katakhali 50 MW Peaking PP |  | HFO | PDB | 6*8.7 | 50 | 50 | 0 | 24 | 0 | 32 |  | 18 | Engine problem
| 132 | Sirajgonj 225MW CCPP Unit-1 |  | Gas/HSD | NWPGCL | 1*150+1*75 | 210 | 210 | 188 | 192 | 190 | 190 | 20 |  | Gas shortage
| 133 | Sirajgonj 225MW CCPP Unit-2 |  | Gas/HSD | NWPGCL | 1*150+1*75 | 220 | 220 | 219 | 217 | 220 | 220
| 134 | Sirajgonj 225MW CCPP Unit-3 |  | Gas/HSD | NWPGCL | 1*141 | 220 | 220 | 140 | 174 | 165 | 165 | 55 |  | Gas shortage
| 135 | Sirajgonj 400 MW CCPP Unit-4 |  | Gas/HSD | SNWPGCL | 1*282+1*132 | 414 | 414 | 415 | 267 | 285 | 300 | 114 |  | Gas shortage
| 136 | Santahar 50 MW Peaking PP |  | HFO | PDB | 6*8.7 | 50 | 50 | 0 | 0 | 0 | 0 |  | 50 | Under maintenance
| 137 | Bogra 22 MW PP (GBB) |  | Gas | RPP | 6*4 | 22 | 22 | 21 | 22 | 22 | 22
| 138 | Bogura 20 MW PP (Energyprima) |  | Gas | NENP | 5*3.3+5*2 | 20 | 0 | 0 | 0 | 0 | 0 |  |  | Contract Expired
| 139 | Ullapara 11 MW PP (Summit) |  | Gas | SIPP, REB | 4*2.90 | 11 | 11 | 11 | 11 | 11 | 11
| 140 | Natore 52 MW PP (Rajlanka) |  | HFO | IPP | 6*8.92 | 52 | 52 | 8 | 8 | 8 | 8 | 44 |  | Fuel shortage
| 141 | Chapainawabganj 100 MW Peaking PP |  | HFO | PDB | 12*8.924 | 104 | 104 | 0 | 82 | 0 | 80 |  | 24 | Engine problem
| 142 | Baghabari 200 MW PP (Paramount) |  | HSD | IPP | 135*1.6 | 200 | 200 | 133 | 162 | 150 | 180 |  | 20 | Engine problem
| 143 | Bagura 113 MW PP (Confidence)-2 |  | HFO | IPP | 6*18.55+7.2 | 113 | 113 | 50 | 94 | 50 | 94 |  | 19 | Engine problem
| 144 | Confidence Power Bogura Unit-1 113 MW |  | HFO | IPP | 6*18.55 | 113 | 113 | 55 | 95 | 55 | 95 |  | 18 | Engine problem
| 145 | Sirajgonj 6.55 MW Solar |  | Solar | NWPGCL | 1*6 | 6 | 6 | 2 | 0 | 6 | 0
|  | Rajshahi Area Total |  |  |  |  | 2199 | 2129 | 1242 | 1424 | 1204 | 1511 | 404 | 208
| 146 | Barapukuria TPP Unit-1 |  | Coal | PDB | 1*125 | 125 | 85 | 79 | 78 | 80 | 80
|  | Barapukuria TPP Unit-2 |  | Coal | PDB | 1*125 | 125 | 85 | 0 | 0 | 0 | 0 |  | 85 | Under maint
| 147 | Barapukuria 275 MW TPP Unit-3 |  | Coal | PDB | 1*275 | 274 | 274 | 250 | 250 | 250 | 250 | 24
| 148 | Rangpur 20 MW GTPP |  | HSD | PDB | 1*20 | 20 | 20 | 0 | 0 | 0 | 0 | 20 |  | Fuel conservation
| 149 | Saidpur 20 MW GTPP |  | HSD | PDB | 1*20 | 20 | 20 | 0 | 0 | 0 | 0 | 20 |  | Fuel conservation
| 150 | Rangpur 113 MW PP (Confidence) |  | HFO | IPP | 9*6.984+7*7.015+3.15*2 | 113 | 113 | 56 | 92 | 55 | 90 |  | 23 | Engine problem
| 151 | Sympa Solar Power 8MW |  | Solar | IPP | 8 MW | 8 | 8 | 1 | 0 | 8 | 0
| 152 | Energypac Power Venture Thakurgaon Ltd. |  | HFO | IPP | 115 | 115 | 115 | 0 | 34 | 0 | 70 |  | 45 | Fuel shortage
|  | Intraco Solar 30 MW |  | Solar | IPP | 0 | 0 | 0 | 33 | 0 | 12 | 0
|  | Rangpur Area Total |  |  |  |  | 800 | 720 | 419 | 454 | 405 | 490 | 64 | 153
|  | Total |  |  |  |  | 22482 | 21680 | 11841 | 13423 | 12044.6 | 13664 | 3396 | 2839
| A. |  | 2022-08-29 | (Yesterday) |  |  |  |  | Monday
| 1 | Highest Generation : |  |  | 13423 | MW at | 21:00 | hrs | 11 Evening Peak Hour : | [5 empty] | 21:00 | hrs.
| 2 | Minimum Generation : |  |  | 11108 | MW at | 8:00 | hrs | 12 Max. Demand (Generation end) at evening peak hour : | [5 empty] | 14300 | MW
| 3 | Day peak Generation : |  |  | 11841 | MW at | 12:00 | hrs | 13 Max. Demand (Substation end) at evening peak hour : | [5 empty] | 13537.0544 | MW
| 4 | Evening peak Generation : |  |  | 13423 | MW at | 21:00 | hrs | 14 Load Shed (Substation end) at evening peak hour : | [5 empty] | 808.1244 | MW
| 5 | Total Energy Generation : |  | 294.104 | MKWHr | By Solar | 1.3945 | MKWHr | 15. Area wise Demand (S/S end), Supply (S/S end) & | [5 empty] | 16. Hourly Load Shed during
|  | By Gas : | 141.1031 | MKWHr |  | By Oil: | 88.9754 | MKWHr | Load Shed (S/S end) at Evening peak hour in MW : | [5 empty] | Evening Peak hours :
|  | By Coal : | 34.406 | MKWHr |  | By Hydro: | 3.4909 | MKWHr | Area | Demand | Supply |  | Loadshed |  | Time |  | Loadshed
| 6 | Generation Shortfall : |  | For Fuel Limitation = |  |  | 3396 | MW | Dhaka | 4853.09 | 4676.09 |  | 177 |  | 18:00 |  | 319.7865
|  |  |  | For Plants S/D or M/C prob = |  |  | 2839 | MW | Chittagong | 1312.4 | 1312.4 |  | 0 |  | 19:00 |  | 729.8874
|  |  |  | Total = |  |  | 6235 | MW | Khulna | 1546.4 | 1426.4 |  | 120 |  | 19:30 |  | 855.2216
| 7 | Total Gas Supplied : |  |  | 1101.1 | MMCFD |  |  | Rajshahi | 1404.3 | 1314.3 |  | 90 |  | 20:00 |  | 943.6928
| 8 | Fuel Cost : | i) Gas : | Taka | 162570480.436 | ii) Oil : | Taka | 1335155062 | Comilla | 1390 | 1260 |  | 130 |  | 21:00 |  | 808.2213
|  |  | iii) Coal : |  | 281156868.58 | Total | Taka | 1778882411.016 | Mymensingh | 1173 | 998 |  | 175 |  | 22:00 |  | 947.3791
| 9 | Power flow through E-W Interconnectors : |  | Taka |  | i) Energy | 0 | MKWHr. | Sylhet | 561 | 511 |  | 50 |  | 23:00 |  | 771.3583
|  | ii) During Peak Demand : |  |  | 1015 | MW (E to W) at | 21:00 | hrs | Barisal | 409.74 | 409.74 |  | 0 |  | 24:00 |  | 1296
|  | iii) Maximum : |  |  | 790 | MW at | 20:00 | hrs | Rangpur | 887.1244 | 821 |  | 66.1244
| 10 | Maximum Temperature in Dhaka was |  |  |  | 35.2° C |  |  | Total | 13537.0544 | 12728.93 |  | 808.1244
| B. |  | 2022-08-30 | (Today) |  |  |  | Tuesday |  |  | Probable max. temperature in Dhaka |  |  | 35.1° C
Forecast
| 1 | Maximum Demand* Evening (Generation end) |  |  |  | 14300 | MW |  | 6 Total Load Shed forecast (Substation end) : |  |  |  |  | 585 | MW
| 2 | Maximum Generation (Generation end) |  |  |  | 13664 | MW |  | 7 Area wise Load Shed forecast (Substation end) :
| 3 | Maximum Demand* Day (Generation end) |  |  |  | 12300 | MW
| 4 | Reserve(Generation end) |  |  |  | - | MW |  | Dhaka | Chittagong | Khulna | Rajshahi | Comilla | Mymensingh | Sylhet | Barisal | Rangpur
| 5 | Total Energy Generation |  |  |  | 313.3195 | MKWHr |  | MW | MW | MW | MW | MW | MW | MW | MW | MW
| 6 | Actual Minimum Generation up to 8:00 hrs. |  |  |  | 11624 | MW at | 7:00 | 120 | 65 | 90 | 90 | 70 | 80 | 20 | 0 | 50
| * Import Through HVDC C/B Interconnector : |  |  |  |  | i) Energy | 21.6582 | MKWHr. | ii) HVDC Flow at Peak Time |  | 896 | MW at | 21:00 | hrs.
| * Import Through Comilla C/B Interconnector : |  |  |  |  | i) Energy | 3.0758 | MKWHr. | iii) Maximum HVDC Flow : |  | 897 | MW at | 12:00 | hrs.
*Cost for HVDC, Tripura & Solar energy is not usually included in the total fuel cost.
| Water Level of Kaptai Lake at 06:00 hr (ft): |  |  |  |  | (a) Yesterday : | 96.03 |  | (b) Today: | 96.4 |  | (c) Rule Curve: |  | 98.01
.
[5 empty] | Sub Divisional Engineer | [6 empty] | Executive Engineer
[5 empty] | Network Operation Division | [6 empty] | Network Operation Division

## YesterdayGen
2022-08-29
Plant Name | Ghorasal TPP (Unit-1&2) | Ghorasal Repowered CCPP:Unit-3 (GT | Ghorasal Repowered CCPP Unit-4 | Ghorasal TPP Unit-5 | Ghorasal 365 MW CCPP Unit-7 | Ghorashal 108MW PP (Regent) | Ghorashal 78.5 MW PP(MAX) | Haripur 412 MW CCPP | Haripur 360MW CCPP(HPL) | Plant Removed | Haripur GTPP | Meghnaghat 450 MW CCPP(MPL) | Meghnaghat CCPP(Summit) | Meghnaghat 100 MW(IEL) | Madanganj 102 PP(Summit) | Madanganj-55 MW PP(Summit) | Siddhirganj 335 MW CCPP | 210 MW Siddhirgonj TPP | Siddhirgonj 2*120 MW GTPP | Siddhirganj 100 PP(Dutch Bangla) | Gagnagar 102 MW PP (Digital Power) | Kodda 150MW PP | Keraniganj 100 MW PP (Powerpac) | Bosila 108MW PP(CLC) | Pagla (DPA ) | Katpotti 52 MW PP (Sinha) | Kamalaghat 54 MW PP(Banco Energy) | Manikganj 55 MW PP (Northern) | Nababganj 55 MW PP (Southern power ) | Narshingdi 22 MW PP (Doreen) | Summit Ashulia | Summit Madhabdi | Maona 33 MW PP(Summit) | Rupganj 33 MW PP(Summit) | Gazipur 52 MW PP | Tongi 80 MW GTPP | Karnaphuli Hydro PP Unit-1, 2 & 3 | Karnaphuli Hydro PP Unit-4 & 5 | Chattogram TPP-1 | Chattogram TPP-2 | Raozan 25 MW PP | Sikalbaha 225MW CCPP (Gas) | Sikalbaha 225MW CCPP(Oil) | Sikalbaha 150MW GTPP | Sikalbaha 150MW GTPP(Oil) | Plant Removed | Tangail Palli Power Gen 22 MW | Hathazari 100 MW peaking PP | Dohazari -Kalaish 100 MW Peaking | Juldah 100 MW Unit-1 (Acorn) | Chattogram 108 MW PP (ECPV) | Patenga 50MW PP (Baraka) | Barabkunda 22 MW PP (Regent) | Malancha, Ctg. EPZ (United) | Ashuganj TPP Unit- 3 | Ashuganj TPP Unit- 4 | Ashuganj TPP Unit- 5 | Ashuganj 450 MW CCPP(North) | Ashuganj 450 MW CCPP(South) | Ashuganj 225 MW CCPP | Ashuganj 195MW PP (APSCL-United) | Chandpur 150 MW CCPP | Ashuganj 50 MW PP | Ashuganj 55 MW PP (Precision) | Ashuganj 53MW PP (United) | Ashuganj 51 MW PP (Midland) | B.Baria (Aggreko) 85MW | Titas 50 MW Peaking PP | Jangalia 52 MW PP (Lakdanavi) | Feni 22MW PP (Doreen) | Feni 11 MW PP (Doreen) | Jangalia 33MW PP (Summit) | Cumilla 25 MW PP (Summit) | Impoprt (Tripura) | RPCL 210MW CCPP | Jamalpur 95 MW PP(Powerpac) | Tangail 22 MW PP (Doreen) | Sarishabari 3 MW Solar Plant | Fenchugonj CCPP Phase-1 | Fenchugonj CCPP Phase-2 | Fenchugonj 51 MW PP (Barakatullah) | Fenchuganj 44MW (Energyprima) | Kushiara 163 MW CCPP (KP) | Shajibazar 330 MW CCPP | Shahjibazar GTPP Unit- 8 & 9 | Shahjibazar 86MW PP (Shahjibazar) | Shahjibazar 50MW PP (EPL) | Sylhet 225 MW CCPP | Sylhet 20 MW GTPP | Sylhet 50MW PP (EPL) | Sylhet 10MW PP (Desh) | Bibiana-II 341 MW CCPP (Summit) | Shahjahanulla 25 MW PP | Hobiganj 11MW PP Cofidence-E | Daudkandi 200 MW PP (B.Trac) | Kodda 300 MW PP Unit-2 (Summit) | Keranigonj 300 MW PP (APR) | Bramhangoan 100 MW PP (Aggreko) | Mymensingh 200 MW PP (United) | Aurahati 100MW PP (Aggreko) | Kodda 149 MW PP Unit-1 (Summit) | Teknaf 20MW PP (Solartech) | Juldah 100 MW PP Unit-3 (Acorn) | Chandpur 200MW (Desh energy) | Ashuganj 150MW PP (Midland) | Bibiyana-III 400 MW CCPP | Jamalpur 115 MW PP (United) | Gazipur 100 MW PP | Sikalbaha 105 MW PP (Baraka Sikalbaha) | Kaptai 7 MW Solar PP | Anwara 300 MW PP (United) | Jodiac Power | Karnaphuli Power Ltd. | Feni Lanka Power | Chowmuhani 113 MW | Juldah unit-2 (Acorn) | Bibiyana South 400 MW | Meghnaghat 104 MW PP (OPCL) | Sutiakhali 50 MW Solar PP | Manikgonj 162MW PP(MPGL) | Anlima Energy Ltd. | Shahjibazar 100 MW GTPP | Bhairob 54.5 MW | Spectra Solar Plant Ltd. | Chandpur 115(Doreen) | Kanchan Purbachal Power Generation Ltd. | Ashuganj 420 MW CCPP(East) | Mirsharai 150 MW (Oil) | Mirsharai 150 MW (Gas) | EasternBlank | Bheramara (HVDC ) | Bheramara GTPP Unit-3 | Bheramara 410 MW CCPP | Khulna 115 MW PP (KPCL-1 & 3) | Khulna 115 PP MW (KPCL-2) | Khulna 225 MW CCPP | Khulna 60MW | Khulna (Aggreeco) 55MW | Faridpur 50 MW Peaking PP | Gopalganj 100 MW Peaking PP | Noapara 40 MW PP (Khanjahan Ali) | Bhola 225 MW CCPP | Bhola 33 MW PP (Venture) | Barisal 110 MW PP (Summit ) | Barisal GT PP Unit-1& 2 | Baghabari 100 MW GTPP | Baghabari 71 MW GTPP | Baghabari 50 MW Peaking PP | Bera 70 MW Peaking PP | Chapainawabganj 100 MW Peaking PP | Amnura 50 MW PP(Sinha) | Katakhali 50 MW PP (Northern) | Katakhali 50 MW Peaking PP | Natore 52 MW PP (Rajlanka) | Santahar 50 MW Peaking PP | Bogra 22 MW PP (GBB) | Bogura 20 MW PP (Energyprima) | Ullapara 11 MW PP (Summit) | Barapukuria TPP Unit-1 | Barapukuria TPP Unit-2 | Barapukuria 275 MW TPP Unit-3 | Rangpur 20 MW GTPP | Saidpur 20 MW GTPP | Sirajgonj 225MW CCPP Unit-1 (Gas) | Sirajgonj 225MW CCPP Unit-1(Oil) | Sirajgonj 225 MW CCPP Unit-2 (Gas) | Sirajgonj 225 MW CCPP Unit-2 (Oil) | Bhola 95 MW PP (Aggreko) | Noapara 100 MW PP (Bangla Trac) | Sirajgonj 225MW CCPP Unit-3 (Gas) | Sirajgonj 225MW CCPP Unit-3 (Oil) | Sirajgonj 400 MW CCPP Unit-4 | Rupsha 105 MW PP (Orion rupsha) | Baghabari 200 MW PP (Paramount) | Bagura 113 MW PP (Confidence)-2 | Madhumati 100 MW PP | Rangpur 113 MW PP (Confidence) | Sirajgonj 400MW CCPP Unit-4 (Oil) | Sympa Solar Power 8MW | Confidence Power Bogura Unit-1 113 MW | Payra 1320 MW | Bhola Nutan Biddut BD LTD (GAS) | Bhola Nutan Biddut BD LTD (OIL) | United Payra Power Ltd. | Sirajgonj 6.55 MW Solar | Mongla Orion 100 MW Solar PP | Energypac Power Venture Thakurgaon Ltd. | Khulna 330 MW CCPP (OIL) | Khulna 330 MW CCPP (GAS) | Rampal 1320 MW (BIFPCL) | Intraco Solar 30 MW | WesternBlank | Eastern Grid Total | Western Grid Total | Total (MW) | Gas (Public) | HVDC | Gas (Private) | HSD (Private) | HFO (Private) | Coal | Hydro | HSD (Public) | HFO (Public) | Tripura | Solar | Shortage | Water Level
1:00 | 0 | 0 | 110 | 170 | 270 | 0 | 0 | 410 | 243 |  | 0 | 210 | 0 | 60 | 0 | 55 | 335 | 0 | 0 | 62 | 92 | 48 | 0 | 0 | 0 | 0 | 17 | 35 | 35 | 22 | 25 | 25 | 33 | 26 | 16 | 0 | 76 | 70 | 110 | 0 | 25 | 0 | 0 | 0 | 0 |  | 12 | 26 | 17 | 10 | 11 | 25 | 17 | 38 | 0 | 0 | 0 | 290 | 275 | 198 | 8 | 143 | 40 | 56 | 0 | 51 | 0 | 30 | 0 | 22 | 10 | 33 | 18 | 150 | 150 | 0 | 0 | 0 | 43 | 41 | 50 | 50 | 0 | 0 | 61 | 81 | 0 | 193 | 19 | 26 | 10 | 295 | 24 | 11 | 150 | 262 | 155 | 0 | 96 | 70 | 35 | 0 | 10 | 17 | 138 | 50 | 107 | 34 | 105 | 0 | 52 | 54 | 110 | 0 | 100 | 10 | 400 | 56 | 0 | 35 | 107 | 0 | 35 | 0 | 96 | 17 | 0 | 0 | 0 |  | 896 | 0 | 185 | 0 | 0 | 225 | 0 | 0 | 11 | 58 | 0 | 85 | 30 | 16 | 0 | 0 | 0 | 0 | 25 | 0 | 0 | 0 | 24 | 8 | 0 | 22 | 0 | 11 | 78 | 0 | 250 | 0 | 0 | 192 | 0 | 0 | 217 | 0 | 95 | 149 | 0 | 421 | 36 | 165 | 50 | 15 | 56 | 0 | 0 | 55 | 1090 | 224 | 0 | 17 | 0 | 0 | 0 | 0 | 0 | 0 | 0 |  | 7415 | 4706 | 12121 | 4196 | 896 | 1815 | 635 | 2184 | 1418 | 146 | 442 | 456 | 150 | 0 | 1178.6944 | 95.88
2:00 | 0 | 0 | 110 | 170 | 270 | 0 | 0 | 412 | 233 |  | 0 | 210 | 0 | 59 | 0 | 55 | 335 | 0 | 0 | 62 | 58 | 48 | 0 | 0 | 0 | 0 | 17 | 35 | 35 | 22 | 25 | 25 | 33 | 25 | 16 | 0 | 75 | 70 | 110 | 0 | 25 | 0 | 0 | 0 | 0 |  | 12 | 26 | 17 | 10 | 11 | 25 | 17 | 38 | 0 | 0 | 0 | 315 | 305 | 194 | 8 | 143 | 37 | 56 | 0 | 51 | 0 | 30 | 0 | 22 | 10 | 33 | 18 | 146 | 150 | 0 | 0 | 0 | 43 | 41 | 50 | 50 | 0 | 0 | 61 | 81 | 0 | 193 | 19 | 26 | 10 | 310 | 24 | 11 | 150 | 269 | 216 | 0 | 96 | 70 | 34 | 0 | 10 | 17 | 133 | 50 | 107 | 34 | 76 | 0 | 52 | 36 | 110 | 0 | 100 | 10 | 397 | 55 | 0 | 35 | 107 | 0 | 35 | 0 | 96 | 17 | 0 | 0 | 0 |  | 895 | 0 | 185 | 0 | 0 | 225 | 0 | 0 | 0 | 58 | 0 | 85 | 31 | 16 | 0 | 0 | 0 | 0 | 25 | 0 | 0 | 0 | 0 | 8 | 0 | 22 | 0 | 11 | 79 | 0 | 250 | 0 | 0 | 192 | 0 | 0 | 215 | 0 | 95 | 149 | 0 | 418 | 36 | 165 | 50 | 15 | 57 | 0 | 0 | 55 | 1090 | 224 | 0 | 17 | 0 | 0 | 0 | 0 | 0 | 0 | 0 |  | 7440 | 4668 | 12108 | 4242 | 895 | 1818 | 696 | 2103 | 1419 | 145 | 440 | 419 | 146 | 0 | 822.0449 | 95.91
3:00 | 0 | 0 | 110 | 170 | 270 | 0 | 0 | 411 | 233 |  | 0 | 210 | 0 | 59 | 0 | 55 | 335 | 0 | 0 | 62 | 58 | 48 | 0 | 0 | 0 | 0 | 17 | 35 | 35 | 22 | 25 | 25 | 33 | 25 | 16 | 0 | 74 | 70 | 110 | 0 | 25 | 0 | 0 | 0 | 0 |  | 12 | 26 | 17 | 10 | 11 | 25 | 17 | 38 | 0 | 0 | 0 | 305 | 295 | 200 | 8 | 144 | 37 | 56 | 0 | 51 | 0 | 25 | 0 | 22 | 10 | 33 | 18 | 146 | 149 | 0 | 0 | 0 | 43 | 41 | 50 | 50 | 0 | 0 | 60 | 81 | 0 | 192 | 18 | 26 | 10 | 315 | 16 | 11 | 150 | 268 | 213 | 0 | 96 | 70 | 35 | 0 | 10 | 17 | 130 | 50 | 107 | 34 | 69 | 0 | 52 | 42 | 110 | 0 | 106 | 10 | 398 | 55 | 0 | 35 | 107 | 0 | 35 | 0 | 96 | 17 | 0 | 0 | 0 |  | 895 | 0 | 185 | 0 | 0 | 225 | 0 | 0 | 0 | 58 | 0 | 85 | 28 | 16 | 0 | 0 | 0 | 0 | 25 | 0 | 0 | 0 | 0 | 8 | 0 | 22 | 0 | 11 | 79 | 0 | 250 | 0 | 0 | 192 | 0 | 0 | 216 | 0 | 95 | 150 | 0 | 420 | 36 | 165 | 50 | 15 | 56 | 0 | 0 | 55 | 1080 | 225 | 0 | 17 | 0 | 0 | 0 | 0 | 0 | 0 | 0 |  | 7413 | 4659 | 12072 | 4218 | 895 | 1823 | 693 | 2104 | 1409 | 144 | 441 | 415 | 146 | 0 | 763.0641 | 95.94
4:00 | 0 | 0 | 110 | 170 | 270 | 0 | 0 | 411 | 233 |  | 0 | 210 | 0 | 59 | 0 | 55 | 335 | 0 | 0 | 62 | 58 | 48 | 0 | 0 | 0 | 0 | 17 | 35 | 35 | 22 | 25 | 25 | 33 | 25 | 16 | 0 | 74 | 70 | 110 | 0 | 25 | 0 | 0 | 0 | 0 |  | 12 | 26 | 17 | 10 | 11 | 25 | 17 | 38 | 0 | 0 | 0 | 285 | 270 | 209 | 8 | 145 | 37 | 56 | 0 | 51 | 0 | 29 | 0 | 22 | 10 | 33 | 18 | 142 | 149 | 0 | 0 | 0 | 43 | 41 | 50 | 50 | 0 | 0 | 60 | 81 | 0 | 192 | 19 | 26 | 10 | 290 | 16 | 11 | 150 | 275 | 210 | 0 | 96 | 70 | 34 | 0 | 10 | 17 | 128 | 50 | 106 | 34 | 69 | 0 | 52 | 54 | 110 | 0 | 106 | 10 | 400 | 55 | 0 | 35 | 107 | 0 | 35 | 0 | 96 | 17 | 0 | 0 | 0 |  | 895 | 0 | 190 | 0 | 0 | 227 | 0 | 0 | 0 | 58 | 0 | 86 | 27 | 16 | 0 | 0 | 0 | 0 | 25 | 0 | 0 | 0 | 0 | 8 | 0 | 22 | 0 | 11 | 80 | 0 | 250 | 0 | 0 | 192 | 0 | 0 | 217 | 0 | 95 | 152 | 0 | 424 | 36 | 165 | 50 | 15 | 56 | 0 | 0 | 55 | 1050 | 225 | 0 | 0 | 0 | 0 | 0 | 0 | 0 | 0 | 0 |  | 7368 | 4627 | 11995 | 4194 | 895 | 1801 | 690 | 2102 | 1380 | 144 | 444 | 420 | 142 | 0 | 465.3954 | 95.97
5:00 | 0 | 0 | 110 | 170 | 270 | 0 | 0 | 409 | 234 |  | 0 | 210 | 0 | 59 | 0 | 55 | 335 | 0 | 0 | 62 | 58 | 48 | 0 | 0 | 0 | 0 | 17 | 35 | 35 | 22 | 25 | 25 | 33 | 25 | 16 | 0 | 74 | 70 | 110 | 0 | 25 | 0 | 0 | 0 | 0 |  | 12 | 26 | 17 | 10 | 11 | 25 | 17 | 38 | 0 | 0 | 0 | 280 | 270 | 208 | 8 | 144 | 37 | 56 | 0 | 51 | 0 | 29 | 0 | 22 | 10 | 33 | 18 | 138 | 149 | 0 | 0 | 0 | 43 | 41 | 50 | 50 | 0 | 0 | 64 | 81 | 0 | 192 | 18 | 26 | 10 | 290 | 16 | 11 | 150 | 275 | 102 | 0 | 96 | 25 | 35 | 0 | 10 | 17 | 130 | 50 | 106 | 34 | 69 | 0 | 52 | 54 | 110 | 0 | 106 | 10 | 400 | 55 | 0 | 35 | 107 | 0 | 35 | 0 | 96 | 17 | 0 | 0 | 0 |  | 895 | 0 | 190 | 0 | 0 | 226 | 0 | 0 | 0 | 53 | 0 | 86 | 27 | 16 | 0 | 0 | 0 | 0 | 25 | 0 | 0 | 0 | 0 | 8 | 0 | 22 | 0 | 11 | 81 | 0 | 250 | 0 | 0 | 192 | 0 | 0 | 218 | 0 | 95 | 154 | 0 | 421 | 36 | 165 | 50 | 15 | 56 | 0 | 0 | 55 | 1040 | 224 | 0 | 0 | 0 | 0 | 0 | 0 | 0 | 0 | 0 |  | 7209 | 4611 | 11820 | 4190 | 895 | 1798 | 537 | 2105 | 1371 | 144 | 444 | 416 | 138 | 0 | 359.4142 | 96
6:00 | 0 | 0 | 110 | 170 | 270 | 0 | 0 | 409 | 234 |  | 0 | 210 | 0 | 59 | 0 | 55 | 335 | 0 | 0 | 62 | 58 | 16 | 0 | 0 | 0 | 0 | 17 | 35 | 35 | 22 | 25 | 25 | 33 | 25 | 16 | 0 | 75 | 70 | 110 | 0 | 25 | 0 | 0 | 0 | 0 |  | 8 | 26 | 17 | 10 | 11 | 25 | 17 | 42 | 0 | 0 | 0 | 280 | 270 | 209 | 8 | 143 | 37 | 56 | 0 | 51 | 0 | 29 | 0 | 22 | 10 | 33 | 18 | 130 | 119 | 0 | 0 | 0 | 43 | 41 | 50 | 50 | 0 | 0 | 64 | 81 | 0 | 192 | 18 | 26 | 10 | 285 | 16 | 11 | 40 | 275 | 54 | 0 | 96 | 25 | 35 | 1 | 10 | 17 | 130 | 50 | 106 | 34 | 69 | 0 | 52 | 54 | 95 | 0 | 106 | 10 | 400 | 55 | 2 | 35 | 107 | 0 | 35 | 1 | 96 | 17 | 0 | 0 | 0 |  | 895 | 0 | 190 | 0 | 0 | 226 | 0 | 0 | 0 | 53 | 0 | 86 | 24 | 16 | 0 | 0 | 0 | 0 | 0 | 0 | 0 | 0 | 0 | 8 | 0 | 22 | 0 | 11 | 82 | 0 | 250 | 0 | 0 | 192 | 0 | 0 | 218 | 0 | 10 | 154 | 0 | 426 | 36 | 50 | 50 | 15 | 56 | 0 | 0 | 55 | 1000 | 224 | 0 | 0 | 0 | 2 | 0 | 0 | 0 | 0 | 1 |  | 6966 | 4352 | 11318 | 4160 | 895 | 1799 | 179 | 2086 | 1332 | 145 | 444 | 359 | 130 | 7 | 319.7865 | 96.03
7:00 | 0 | 0 | 110 | 170 | 270 | 0 | 0 | 409 | 221 |  | 0 | 210 | 0 | 60 | 0 | 55 | 335 | 0 | 0 | 62 | 58 | 16 | 0 | 0 | 0 | 0 | 17 | 35 | 35 | 22 | 25 | 25 | 33 | 25 | 16 | 0 | 75 | 70 | 110 | 0 | 25 | 0 | 0 | 0 | 0 |  | 10 | 26 | 17 | 10 | 11 | 25 | 17 | 39 | 0 | 0 | 0 | 290 | 290 | 208 | 8 | 143 | 37 | 56 | 0 | 51 | 0 | 29 | 0 | 0 | 0 | 33 | 17 | 126 | 105 | 0 | 0 | 0 | 43 | 41 | 50 | 50 | 0 | 0 | 65 | 81 | 0 | 192 | 18 | 26 | 10 | 300 | 16 | 11 | 10 | 276 | 55 | 0 | 96 | 25 | 34 | 5 | 10 | 17 | 125 | 50 | 106 | 34 | 69 | 1 | 52 | 54 | 92 | 0 | 106 | 10 | 400 | 55 | 6 | 35 | 107 | 0 | 35 | 4 | 96 | 17 | 0 | 0 | 0 |  | 896 | 0 | 195 | 0 | 0 | 225 | 0 | 0 | 0 | 53 | 0 | 86 | 23 | 16 | 0 | 0 | 0 | 0 | 0 | 0 | 0 | 0 | 0 | 8 | 0 | 22 | 0 | 11 | 82 | 0 | 250 | 0 | 0 | 193 | 0 | 0 | 180 | 0 | 0 | 153 | 0 | 421 | 36 | 0 | 50 | 15 | 56 | 0 | 0 | 55 | 980 | 224 | 0 | 0 | 0 | 22 | 0 | 0 | 0 | 0 | 4 |  | 6922 | 4256 | 11178 | 4148 | 896 | 1792 | 90 | 2081 | 1312 | 145 | 405 | 321 | 126 | 42 | 204.5896 | 96.06
8:00 | 0 | 0 | 110 | 170 | 270 | 0 | 0 | 411 | 249 |  | 0 | 230 | 0 | 59 | 0 | 55 | 335 | 0 | 0 | 62 | 58 | 16 | 0 | 0 | 0 | 0 | 17 | 35 | 35 | 22 | 25 | 25 | 33 | 25 | 16 | 0 | 76 | 70 | 110 | 0 | 25 | 0 | 0 | 0 | 0 |  | 12 | 26 | 17 | 10 | 11 | 25 | 17 | 14 | 0 | 0 | 0 | 280 | 275 | 206 | 8 | 143 | 37 | 56 | 0 | 51 | 0 | 29 | 0 | 0 | 0 | 31 | 17 | 130 | 71 | 0 | 0 | 1 | 43 | 41 | 50 | 47 | 0 | 0 | 62 | 81 | 0 | 192 | 18 | 26 | 0 | 290 | 16 | 11 | 10 | 275 | 25 | 0 | 95 | 25 | 105 | 11 | 10 | 17 | 122 | 50 | 106 | 34 | 69 | 3 | 52 | 54 | 92 | 0 | 108 | 10 | 400 | 55 | 13 | 35 | 107 | 0 | 35 | 13 | 96 | 17 | 0 | 0 | 0 |  | 896 | 0 | 190 | 0 | 0 | 223 | 0 | 0 | 0 | 0 | 0 | 86 | 22 | 16 | 0 | 0 | 0 | 0 | 0 | 0 | 0 | 0 | 0 | 8 | 0 | 22 | 0 | 11 | 82 | 0 | 250 | 0 | 0 | 192 | 0 | 0 | 180 | 0 | 20 | 150 | 0 | 420 | 36 | 7 | 50 | 15 | 56 | 0 | 0 | 55 | 930 | 224 | 0 | 0 | 1 | 27 | 0 | 0 | 0 | 0 | 12 |  | 6927 | 4181 | 11108 | 4075 | 896 | 1790 | 87 | 2150 | 1262 | 146 | 403 | 268 | 130 | 81 | #REF! | 96.08
9:00 | 0 | 0 | 116 | 170 | 260 | 0 | 0 | 408 | 202 |  | 0 | 250 | 10 | 59 | 0 | 55 | 332 | 0 | 0 | 62 | 58 | 16 | 0 | 0 | 0 | 0 | 17 | 17 | 35 | 22 | 25 | 25 | 33 | 22 | 16 | 0 | 82 | 70 | 110 | 0 | 25 | 0 | 0 | 0 | 0 |  | 12 | 26 | 17 | 10 | 11 | 17 | 17 | 5 | 0 | 0 | 0 | 315 | 305 | 205 | 8 | 143 | 32 | 52 | 0 | 51 | 0 | 20 | 0 | 0 | 0 | 32 | 15 | 116 | 67 | 0 | 0 | 1 | 43 | 41 | 50 | 30 | 0 | 0 | 61 | 78 | 0 | 193 | 18 | 26 | 10 | 320 | 0 | 0 | 120 | 278 | 153 | 0 | 95 | 81 | 149 | 15 | 10 | 17 | 120 | 50 | 105 | 34 | 69 | 4 | 52 | 54 | 92 | 0 | 105 | 10 | 393 | 55 | 14 | 35 | 107 | 0 | 35 | 25 | 96 | 17 | 0 | 0 | 0 |  | 896 | 0 | 180 | 0 | 0 | 221 | 0 | 0 | 0 | 0 | 0 | 83 | 21 | 16 | 0 | 0 | 0 | 0 | 0 | 0 | 0 | 0 | 0 | 8 | 0 | 22 | 0 | 11 | 80 | 0 | 250 | 0 | 0 | 194 | 0 | 0 | 182 | 0 | 20 | 147 | 0 | 418 | 36 | 20 | 50 | 15 | 56 | 0 | 1 | 55 | 930 | 224 | 0 | 0 | 0 | 76 | 0 | 0 | 0 | 0 | 19 |  | 7234 | 4231 | 11465 | 4068 | 896 | 1777 | 394 | 2165 | 1260 | 152 | 403 | 261 | 116 | 155 | #REF! | 96.1
10:00 | 0 | 0 | 110 | 170 | 250 | 0 | 0 | 405 | 177 |  | 0 | 250 | 8 | 59 | 0 | 55 | 335 | 0 | 0 | 63 | 58 | 16 | 0 | 0 | 0 | 0 | 17 | 17 | 35 | 22 | 25 | 25 | 33 | 22 | 16 | 0 | 77 | 70 | 100 | 0 | 25 | 0 | 0 | 0 | 0 |  | 12 | 26 | 17 | 10 | 11 | 25 | 17 | 3 | 0 | 0 | 0 | 300 | 290 | 204 | 8 | 143 | 29 | 52 | 0 | 51 | 0 | 21 | 0 | 19 | 9 | 28 | 15 | 118 | 65 | 0 | 0 | 0 | 43 | 41 | 31 | 30 | 0 | 0 | 59 | 78 | 0 | 193 | 18 | 26 | 10 | 305 | 0 | 0 | 186 | 273 | 231 | 0 | 95 | 80 | 149 | 0 | 10 | 17 | 115 | 92 | 105 | 34 | 69 | 4 | 52 | 54 | 92 | 0 | 105 | 10 | 395 | 55 | 32 | 35 | 86 | 0 | 35 | 24 | 96 | 17 | 0 | 0 | 0 |  | 896 | 0 | 180 | 0 | 0 | 222 | 0 | 0 | 0 | 0 | 0 | 84 | 23 | 16 | 0 | 0 | 0 | 0 | 0 | 0 | 0 | 0 | 0 | 8 | 0 | 20 | 0 | 11 | 82 | 0 | 250 | 0 | 0 | 200 | 0 | 0 | 211 | 0 | 20 | 144 | 0 | 420 | 36 | 60 | 50 | 15 | 56 | 0 | 1 | 55 | 930 | 222 | 0 | 0 | 3 | 87 | 0 | 0 | 0 | 0 | 18 |  | 7295 | 4320 | 11615 | 4076 | 896 | 1714 | 577 | 2143 | 1262 | 147 | 433 | 291 | 118 | 169 | #REF! | 96.12
11:00 | 0 | 0 | 110 | 170 | 250 | 0 | 0 | 403 | 170 |  | 0 | 240 | 12 | 55 | 0 | 55 | 333 | 0 | 0 | 63 | 58 | 16 | 0 | 0 | 0 | 0 | 17 | 17 | 35 | 22 | 25 | 25 | 33 | 22 | 16 | 0 | 77 | 70 | 100 | 0 | 25 | 0 | 0 | 0 | 0 |  | 12 | 26 | 17 | 10 | 11 | 25 | 17 | 2 | 0 | 0 | 0 | 315 | 305 | 204 | 8 | 137 | 32 | 51 | 0 | 51 | 0 | 21 | 0 | 21 | 9 | 25 | 12 | 118 | 65 | 0 | 0 | 0 | 43 | 41 | 31 | 30 | 0 | 0 | 59 | 78 | 0 | 193 | 18 | 26 | 10 | 310 | 0 | 0 | 190 | 260 | 229 | 0 | 95 | 80 | 141 | 19 | 21 | 17 | 113 | 121 | 106 | 34 | 69 | 5 | 52 | 54 | 92 | 0 | 95 | 10 | 397 | 55 | 35 | 35 | 90 | 0 | 35 | 27 | 96 | 17 | 0 | 0 | 0 |  | 896 | 0 | 170 | 0 | 0 | 219 | 0 | 0 | 0 | 0 | 0 | 82 | 24 | 16 | 0 | 0 | 0 | 0 | 0 | 0 | 0 | 0 | 0 | 8 | 0 | 20 | 0 | 11 | 80 | 0 | 250 | 0 | 0 | 195 | 0 | 0 | 218 | 0 | 50 | 143 | 0 | 414 | 36 | 88 | 50 | 15 | 56 | 0 | 1 | 55 | 930 | 222 | 0 | 0 | 0 | 100 | 0 | 0 | 0 | 0 | 27 |  | 7342 | 4376 | 11718 | 4108 | 896 | 1699 | 637 | 2122 | 1260 | 147 | 437 | 298 | 118 | 214 | #REF! | 96.14
12:00 | 0 | 0 | 110 | 170 | 250 | 0 | 0 | 403 | 168 |  | 0 | 230 | 13 | 51 | 0 | 55 | 328 | 0 | 0 | 63 | 58 | 16 | 0 | 0 | 0 | 0 | 17 | 17 | 35 | 22 | 25 | 25 | 33 | 21 | 16 | 0 | 78 | 70 | 110 | 0 | 25 | 0 | 0 | 0 | 0 |  | 12 | 26 | 17 | 10 | 10 | 25 | 17 | 2 | 0 | 0 | 0 | 330 | 320 | 201 | 8 | 137 | 33 | 48 | 0 | 51 | 0 | 21 | 0 | 21 | 9 | 25 | 12 | 116 | 65 | 0 | 0 | 1 | 43 | 41 | 5 | 5 | 0 | 0 | 56 | 78 | 0 | 193 | 18 | 6 | 10 | 320 | 0 | 0 | 190 | 255 | 233 | 75 | 95 | 80 | 149 | 4 | 21 | 17 | 113 | 140 | 109 | 34 | 69 | 5 | 52 | 54 | 89 | 0 | 98 | 10 | 393 | 56 | 21 | 72 | 90 | 0 | 35 | 12 | 96 | 17 | 0 | 0 | 0 |  | 897 | 0 | 165 | 0 | 0 | 216 | 0 | 0 | 0 | 0 | 0 | 81 | 25 | 16 | 0 | 0 | 0 | 0 | 0 | 0 | 0 | 0 | 0 | 8 | 0 | 21 | 0 | 11 | 79 | 0 | 250 | 0 | 0 | 188 | 0 | 0 | 219 | 0 | 70 | 140 | 0 | 415 | 46 | 133 | 50 | 15 | 56 | 0 | 1 | 55 | 940 | 222 | 0 | 0 | 2 | 102 | 0 | 0 | 0 | 0 | 33 |  | 7385 | 4456 | 11841 | 4136 | 897 | 1627 | 781 | 2171 | 1269 | 148 | 435 | 299 | 116 | 181 | #REF! | 96.16
13:00 | 0 | 0 | 110 | 170 | 250 | 0 | 0 | 401 | 185 |  | 0 | 225 | 25 | 47 | 0 | 55 | 330 | 0 | 0 | 62 | 58 | 16 | 0 | 0 | 0 | 0 | 17 | 17 | 35 | 22 | 25 | 25 | 33 | 8 | 16 | 0 | 78 | 70 | 110 | 0 | 25 | 0 | 0 | 0 | 0 |  | 12 | 26 | 0 | 10 | 13 | 25 | 17 | 2 | 0 | 0 | 0 | 325 | 320 | 199 | 8 | 137 | 32 | 47 | 0 | 51 | 0 | 24 | 0 | 21 | 9 | 26 | 12 | 112 | 65 | 0 | 0 | 2 | 43 | 41 | 5 | 5 | 0 | 0 | 58 | 81 | 0 | 193 | 18 | 6 | 10 | 315 | 0 | 0 | 192 | 270 | 232 | 75 | 96 | 80 | 149 | 19 | 21 | 17 | 107 | 140 | 111 | 34 | 69 | 5 | 52 | 54 | 90 | 0 | 106 | 10 | 395 | 56 | 17 | 72 | 90 | 0 | 35 | 6 | 96 | 17 | 0 | 0 | 0 |  | 897 | 0 | 160 | 0 | 0 | 216 | 0 | 0 | 0 | 0 | 0 | 81 | 26 | 16 | 0 | 0 | 0 | 0 | 0 | 0 | 0 | 0 | 0 | 8 | 0 | 21 | 0 | 11 | 81 | 0 | 250 | 0 | 0 | 191 | 0 | 0 | 216 | 0 | 94 | 141 | 0 | 350 | 53 | 160 | 50 | 15 | 56 | 0 | 1 | 55 | 970 | 222 | 0 | 0 | 3 | 99 | 0 | 0 | 0 | 0 | 34 |  | 7398 | 4477 | 11875 | 4119 | 897 | 1584 | 833 | 2197 | 1301 | 148 | 432 | 282 | 112 | 186 | 483.8269 | 96.18
14:00 | 0 | 0 | 110 | 170 | 250 | 0 | 0 | 400 | 96 |  | 0 | 225 | 22 | 42 | 0 | 55 | 335 | 0 | 0 | 62 | 58 | 15 | 0 | 0 | 0 | 0 | 35 | 25 | 35 | 22 | 25 | 23 | 33 | 21 | 16 | 0 | 76 | 70 | 110 | 0 | 25 | 0 | 0 | 0 | 0 |  | 12 | 26 | 17 | 10 | 13 | 18 | 17 | 2 | 0 | 0 | 0 | 280 | 305 | 203 | 8 | 137 | 35 | 50 | 0 | 51 | 0 | 24 | 0 | 21 | 9 | 25 | 12 | 82 | 66 | 0 | 0 | 0 | 43 | 41 | 5 | 5 | 0 | 0 | 59 | 10 | 0 | 193 | 18 | 6 | 10 | 310 | 0 | 0 | 192 | 275 | 234 | 80 | 95 | 80 | 149 | 18 | 10 | 17 | 107 | 140 | 108 | 34 | 69 | 4 | 52 | 54 | 90 | 0 | 103 | 10 | 398 | 56 | 0 | 108 | 90 | 0 | 35 | 21 | 95 | 17 | 0 | 0 | 0 |  | 896 | 0 | 160 | 0 | 0 | 217 | 0 | 0 | 0 | 0 | 0 | 86 | 25 | 16 | 0 | 0 | 0 | 0 | 4 | 0 | 0 | 0 | 0 | 8 | 0 | 21 | 0 | 11 | 81 | 0 | 250 | 0 | 0 | 190 | 0 | 0 | 213 | 0 | 95 | 145 | 0 | 347 | 53 | 162 | 50 | 15 | 56 | 0 | 2 | 55 | 970 | 220 | 0 | 0 | 1 | 97 | 0 | 0 | 0 | 0 | 14 |  | 7220 | 4460 | 11680 | 4093 | 896 | 1413 | 843 | 2233 | 1301 | 146 | 430 | 299 | 82 | 157 | 571.3765 | 96.2
15:00 | 0 | 0 | 110 | 170 | 245 | 0 | 0 | 402 | 125 |  | 0 | 225 | 22 | 47 | 0 | 55 | 333 | 0 | 0 | 62 | 58 | 15 | 0 | 0 | 0 | 0 | 35 | 35 | 35 | 19 | 25 | 23 | 33 | 21 | 16 | 0 | 75 | 70 | 110 | 0 | 25 | 0 | 0 | 0 | 0 |  | 12 | 26 | 17 | 10 | 13 | 18 | 17 | 2 | 0 | 0 | 0 | 300 | 325 | 200 | 8 | 130 | 35 | 52 | 0 | 51 | 0 | 28 | 0 | 21 | 9 | 15 | 12 | 94 | 44 | 0 | 0 | 0 | 43 | 41 | 5 | 5 | 0 | 0 | 54 | 10 | 0 | 193 | 18 | 6 | 10 | 310 | 0 | 0 | 192 | 278 | 234 | 75 | 95 | 80 | 149 | 0 | 10 | 17 | 108 | 140 | 113 | 34 | 69 | 2 | 52 | 54 | 87 | 0 | 102 | 10 | 390 | 55 | 5 | 108 | 90 | 0 | 35 | 24 | 70 | 17 | 0 | 0 | 0 |  | 896 | 0 | 160 | 0 | 0 | 215 | 0 | 0 | 0 | 0 | 0 | 82 | 27 | 16 | 0 | 0 | 0 | 0 | 0 | 0 | 0 | 0 | 0 | 8 | 0 | 22 | 0 | 11 | 82 | 0 | 250 | 0 | 0 | 189 | 0 | 0 | 215 | 0 | 95 | 146 | 0 | 350 | 53 | 161 | 50 | 15 | 55 | 0 | 4 | 55 | 990 | 220 | 0 | 0 | 4 | 49 | 0 | 0 | 0 | 0 | 21 |  | 7220 | 4441 | 11661 | 4066 | 896 | 1450 | 837 | 2226 | 1322 | 145 | 430 | 301 | 94 | 109 | 773.2014 | 96.22
16:00 | 0 | 0 | 110 | 170 | 240 | 0 | 0 | 403 | 293 |  | 0 | 225 | 12 | 53 | 0 | 55 | 335 | 0 | 0 | 62 | 58 | 15 | 0 | 0 | 0 | 0 | 40 | 35 | 35 | 19 | 25 | 23 | 33 | 21 | 16 | 0 | 75 | 70 | 110 | 0 | 25 | 0 | 0 | 0 | 0 |  | 12 | 26 | 17 | 10 | 14 | 19 | 17 | 6 | 0 | 0 | 0 | 300 | 280 | 200 | 8 | 131 | 35 | 52 | 0 | 51 | 0 | 35 | 0 | 21 | 9 | 32 | 14 | 90 | 44 | 0 | 0 | 0 | 43 | 41 | 5 | 5 | 0 | 0 | 49 | 10 | 0 | 194 | 18 | 6 | 10 | 290 | 0 | 0 | 100 | 258 | 234 | 80 | 96 | 80 | 141 | 9 | 10 | 17 | 112 | 140 | 108 | 105 | 69 | 1 | 52 | 54 | 75 | 0 | 105 | 10 | 360 | 56 | 18 | 108 | 96 | 0 | 35 | 13 | 55 | 17 | 0 | 0 | 0 |  | 896 | 0 | 165 | 0 | 0 | 215 | 0 | 0 | 0 | 0 | 0 | 83 | 27 | 16 | 0 | 0 | 0 | 0 | 0 | 3 | 0 | 0 | 0 | 8 | 0 | 22 | 0 | 11 | 82 | 0 | 250 | 0 | 0 | 189 | 0 | 0 | 216 | 0 | 30 | 146 | 0 | 393 | 53 | 161 | 73 | 15 | 57 | 0 | 4 | 95 | 1000 | 220 | 0 | 0 | 0 | 50 | 0 | 0 | 0 | 0 | 1 |  | 7266 | 4481 | 11747 | 4011 | 896 | 1635 | 685 | 2330 | 1332 | 145 | 431 | 312 | 90 | 96 | 647.8672 | 96.24
17:00 | 0 | 0 | 110 | 170 | 240 | 0 | 0 | 404 | 257 |  | 0 | 225 | 41 | 65 | 0 | 55 | 335 | 0 | 0 | 62 | 58 | 15 | 0 | 0 | 0 | 0 | 54 | 55 | 35 | 19 | 25 | 23 | 33 | 21 | 16 | 0 | 75 | 70 | 110 | 0 | 25 | 0 | 0 | 0 | 0 |  | 12 | 26 | 15 | 10 | 14 | 25 | 17 | 2 | 0 | 0 | 0 | 290 | 265 | 205 | 8 | 132 | 35 | 53 | 0 | 51 | 0 | 35 | 0 | 21 | 9 | 32 | 14 | 108 | 72 | 0 | 0 | 0 | 44 | 41 | 5 | 5 | 0 | 0 | 50 | 10 | 0 | 193 | 18 | 6 | 10 | 300 | 0 | 0 | 100 | 248 | 232 | 80 | 96 | 80 | 149 | 3 | 10 | 28 | 114 | 140 | 115 | 105 | 75 | 1 | 52 | 54 | 71 | 0 | 112 | 10 | 396 | 55 | 7 | 120 | 107 | 0 | 35 | 5 | 55 | 47 | 0 | 0 | 0 |  | 896 | 0 | 165 | 0 | 0 | 218 | 0 | 0 | 0 | 0 | 0 | 84 | 25 | 16 | 0 | 0 | 0 | 0 | 0 | 7 | 0 | 8 | 0 | 8 | 0 | 22 | 0 | 11 | 82 | 0 | 250 | 0 | 0 | 189 | 0 | 0 | 170 | 0 | 0 | 147 | 0 | 359 | 53 | 130 | 94 | 32 | 90 | 0 | 3 | 95 | 990 | 220 | 0 | 0 | 1 | 24 | 0 | 0 | 0 | 0 | 27 |  | 7433 | 4416 | 11849 | 4060 | 896 | 1599 | 622 | 2540 | 1322 | 145 | 388 | 268 | 108 | 71 | 507.7878 | 96.26
18:00 | 0 | 0 | 110 | 170 | 235 | 0 | 0 | 403 | 233 |  | 0 | 225 | 90 | 80 | 0 | 55 | 315 | 0 | 0 | 67 | 64 | 61 | 0 | 0 | 0 | 0 | 54 | 55 | 55 | 19 | 25 | 23 | 33 | 22 | 16 | 0 | 75 | 70 | 110 | 0 | 25 | 0 | 0 | 0 | 0 |  | 12 | 26 | 21 | 10 | 26 | 28 | 17 | 6 | 0 | 0 | 0 | 290 | 265 | 205 | 8 | 125 | 39 | 54 | 0 | 51 | 0 | 20 | 1 | 21 | 9 | 32 | 14 | 146 | 72 | 0 | 0 | 0 | 43 | 41 | 5 | 5 | 0 | 0 | 55 | 10 | 0 | 193 | 18 | 6 | 10 | 290 | 0 | 0 | 20 | 260 | 232 | 90 | 120 | 90 | 149 | 0 | 10 | 51 | 122 | 140 | 105 | 105 | 105 | 0 | 52 | 54 | 82 | 0 | 111 | 10 | 397 | 86 | 2 | 162 | 107 | 0 | 35 | 1 | 55 | 55 | 0 | 0 | 0 |  | 896 | 0 | 175 | 0 | 0 | 219 | 0 | 0 | 7 | 21 | 0 | 84 | 25 | 16 | 0 | 0 | 0 | 8 | 0 | 7 | 0 | 8 | 0 | 8 | 0 | 22 | 0 | 11 | 80 | 0 | 250 | 0 | 0 | 188 | 0 | 0 | 130 | 0 | 0 | 149 | 0 | 361 | 60 | 20 | 94 | 67 | 91 | 0 | 0 | 95 | 980 | 220 | 0 | 0 | 0 | 4 | 34 | 0 | 0 | 0 | 1 |  | 7672 | 4331 | 12003 | 4048 | 896 | 1621 | 452 | 2857 | 1310 | 145 | 349 | 301 | 146 | 8 | 319.7865 | 96.28
18:30 | 0 | 0 | 0 | 0 | 0 | 0 | 0 | 0 | 0 |  | 0 | 0 | 0 | 0 | 0 | 0 | 0 | 0 | 0 | 0 | 0 | 0 | 0 | 0 | 0 | 0 | 0 | 0 | 0 | 0 | 0 | 0 | 0 | 0 | 0 | 0 | 0 | 0 | 0 | 0 | 0 | 0 | 0 | 0 | 0 |  | 0 | 0 | 0 | 0 | 0 | 0 | 0 | 0 | 0 | 0 | 0 | 0 | 0 | 0 | 0 | 0 | 0 | 0 | 0 | 0 | 0 | 0 | 0 | 0 | 0 | 0 | 0 | 0 | 0 | 0 | 0 | 0 | 0 | 0 | 0 | 0 | 0 | 0 | 0 | 0 | 0 | 0 | 0 | 0 | 0 | 0 | 0 | 0 | 0 | 0 | 0 | 0 | 0 | 0 | 0 | 0 | 0 | 0 | 0 | 0 | 0 | 0 | 0 | 0 | 0 | 0 | 0 | 0 | 0 | 0 | 0 | 0 | 0 | 0 | 0 | 0 | 0 | 0 | 0 | 0 | 0 | 0 | 0 |  | 0 | 0 | 0 | 0 | 0 | 0 | 0 | 0 | 0 | 0 | 0 | 0 | 0 | 0 | 0 | 0 | 0 | 0 | 0 | 0 | 0 | 0 | 0 | 0 | 0 | 0 | 0 | 0 | 0 | 0 | 0 | 0 | 0 | 0 | 0 | 0 | 0 | 0 | 0 | 0 | 0 | 0 | 0 | 0 | 0 | 0 | 0 | 0 | 0 | 0 | 0 | 0 | 0 | 0 | 0 | 0 | 0 | 0 | 0 | 0 | 0 |  | 0 | 0 | 0 | 0 | 0 | 0 | 0 | 0 | 0 | 0 | 0 | 0 | 0 | 0 | 729.8874 | 0
19:00 | 0 | 0 | 110 | 170 | 240 | 0 | 0 | 402 | 223 |  | 0 | 225 | 92 | 83 | 0 | 55 | 300 | 0 | 0 | 84 | 92 | 108 | 0 | 0 | 0 | 0 | 54 | 55 | 55 | 19 | 25 | 23 | 33 | 23 | 41 | 0 | 75 | 70 | 110 | 0 | 25 | 0 | 0 | 0 | 0 |  | 12 | 26 | 47 | 10 | 77 | 31 | 17 | 19 | 0 | 0 | 0 | 310 | 310 | 207 | 8 | 134 | 37 | 55 | 0 | 51 | 0 | 21 | 8 | 22 | 9 | 33 | 14 | 148 | 72 | 0 | 0 | 0 | 43 | 41 | 7 | 5 | 0 | 0 | 56 | 81 | 0 | 193 | 18 | 6 | 10 | 300 | 0 | 6 | 191 | 263 | 250 | 90 | 142 | 90 | 149 | 0 | 10 | 51 | 123 | 140 | 105 | 105 | 105 | 0 | 52 | 54 | 102 | 0 | 111 | 10 | 400 | 95 | 0 | 162 | 107 | 0 | 35 | 0 | 56 | 55 | 0 | 0 | 0 |  | 895 | 0 | 175 | 0 | 16 | 222 | 0 | 0 | 35 | 40 | 0 | 85 | 32 | 16 | 0 | 0 | 0 | 32 | 0 | 55 | 0 | 25 | 16 | 8 | 0 | 22 | 0 | 11 | 83 | 0 | 250 | 0 | 0 | 189 | 0 | 0 | 156 | 0 | 95 | 150 | 0 | 361 | 72 | 77 | 94 | 67 | 91 | 0 | 0 | 95 | 1000 | 220 | 0 | 0 | 0 | 0 | 34 | 0 | 0 | 0 | 0 |  | 8289 | 4719 | 13008 | 4127 | 895 | 1717 | 793 | 3092 | 1333 | 145 | 378 | 536 | 148 | 0 | 729.8874 | 96.31
19:30 | 0 | 0 | 110 | 170 | 245 | 0 | 0 | 395 | 211 |  | 0 | 225 | 92 | 83 | 0 | 55 | 300 | 0 | 0 | 87 | 92 | 110 | 0 | 0 | 0 | 0 | 54 | 55 | 55 | 19 | 25 | 23 | 33 | 23 | 41 | 0 | 75 | 70 | 110 | 0 | 25 | 0 | 0 | 0 | 0 |  | 12 | 26 | 48 | 10 | 95 | 34 | 17 | 24 | 0 | 0 | 0 | 310 | 310 | 208 | 8 | 125 | 36 | 55 | 0 | 51 | 0 | 21 | 8 | 22 | 9 | 33 | 14 | 154 | 103 | 0 | 0 | 0 | 43 | 42 | 13 | 5 | 0 | 0 | 56 | 81 | 0 | 194 | 18 | 6 | 10 | 270 | 16 | 11 | 150 | 263 | 246 | 90 | 151 | 90 | 149 | 0 | 10 | 51 | 122 | 140 | 105 | 105 | 105 | 0 | 52 | 54 | 110 | 0 | 111 | 10 | 400 | 94 | 0 | 162 | 107 | 0 | 35 | 0 | 56 | 55 | 0 | 0 | 0 |  | 895 | 0 | 175 | 0 | 16 | 223 | 0 | 0 | 44 | 45 | 0 | 85 | 30 | 32 | 0 | 0 | 0 | 32 | 0 | 72 | 0 | 34 | 20 | 8 | 0 | 22 | 0 | 11 | 81 | 0 | 250 | 0 | 0 | 188 | 0 | 0 | 219 | 0 | 75 | 155 | 0 | 178 | 72 | 155 | 94 | 67 | 91 | 0 | 0 | 95 | 1050 | 220 | 0 | 0 | 0 | 0 | 34 | 0 | 0 | 0 | 0 |  | 8304 | 4768 | 13072 | 4174 | 895 | 1501 | 806 | 3156 | 1381 | 145 | 442 | 637 | 154 | 0 | 855.2216 | 0
20:00 | 0 | 0 | 110 | 170 | 250 | 0 | 0 | 397 | 212 |  | 0 | 225 | 105 | 83 | 0 | 55 | 300 | 0 | 0 | 87 | 92 | 110 | 0 | 0 | 0 | 0 | 54 | 55 | 55 | 19 | 25 | 26 | 33 | 23 | 41 | 0 | 77 | 70 | 110 | 0 | 25 | 0 | 0 | 0 | 0 |  | 12 | 26 | 49 | 10 | 95 | 34 | 17 | 28 | 0 | 0 | 0 | 310 | 310 | 206 | 8 | 123 | 36 | 55 | 0 | 51 | 0 | 27 | 7 | 22 | 9 | 33 | 14 | 146 | 103 | 0 | 0 | 0 | 43 | 41 | 17 | 20 | 0 | 0 | 63 | 81 | 0 | 193 | 18 | 6 | 10 | 280 | 16 | 11 | 100 | 276 | 246 | 90 | 152 | 90 | 149 | 0 | 10 | 51 | 123 | 139 | 105 | 105 | 105 | 0 | 52 | 54 | 110 | 0 | 111 | 10 | 400 | 94 | 0 | 162 | 107 | 0 | 35 | 0 | 56 | 55 | 0 | 0 | 0 |  | 895 | 0 | 195 | 0 | 16 | 222 | 0 | 0 | 38 | 52 | 0 | 84 | 32 | 32 | 0 | 0 | 0 | 32 | 0 | 82 | 0 | 42 | 24 | 8 | 0 | 22 | 0 | 11 | 75 | 0 | 250 | 0 | 0 | 188 | 0 | 0 | 219 | 0 | 30 | 159 | 0 | 135 | 72 | 154 | 94 | 67 | 91 | 0 | 0 | 95 | 1080 | 220 | 0 | 0 | 0 | 0 | 34 | 0 | 0 | 0 | 0 |  | 8326 | 4750 | 13076 | 4207 | 895 | 1507 | 710 | 3178 | 1405 | 147 | 441 | 659 | 146 | 0 | 943.6928 | 96.3
21:00 | 0 | 0 | 110 | 170 | 260 | 0 | 0 | 394 | 197 |  | 0 | 225 | 105 | 83 | 0 | 55 | 270 | 0 | 0 | 87 | 92 | 110 | 0 | 0 | 0 | 0 | 54 | 55 | 35 | 19 | 25 | 26 | 33 | 24 | 41 | 0 | 76 | 70 | 110 | 0 | 25 | 0 | 0 | 0 | 0 |  | 12 | 26 | 49 | 10 | 98 | 37 | 17 | 25 | 0 | 0 | 0 | 310 | 310 | 209 | 8 | 123 | 42 | 55 | 0 | 51 | 0 | 28 | 7 | 22 | 9 | 33 | 14 | 150 | 117 | 0 | 0 | 0 | 43 | 41 | 17 | 20 | 0 | 0 | 59 | 81 | 0 | 193 | 18 | 16 | 10 | 300 | 16 | 11 | 194 | 276 | 245 | 90 | 151 | 90 | 149 | 0 | 10 | 51 | 128 | 140 | 105 | 105 | 105 | 0 | 52 | 54 | 110 | 0 | 106 | 10 | 400 | 94 | 0 | 162 | 107 | 0 | 35 | 0 | 55 | 55 | 0 | 0 | 0 |  | 896 | 0 | 205 | 0 | 16 | 224 | 0 | 0 | 38 | 62 | 0 | 83 | 33 | 32 | 0 | 0 | 0 | 32 | 2 | 82 | 0 | 42 | 24 | 8 | 0 | 22 | 0 | 11 | 78 | 0 | 250 | 0 | 0 | 192 | 0 | 0 | 217 | 0 | 70 | 174 | 0 | 267 | 72 | 162 | 94 | 67 | 92 | 0 | 0 | 95 | 1110 | 220 | 0 | 0 | 0 | 0 | 34 | 0 | 0 | 0 | 0 |  | 8417 | 5006 | 13423 | 4233 | 896 | 1652 | 851 | 3163 | 1438 | 146 | 441 | 670 | 150 | 0 | 808.2213 | 96.31
22:00 | 0 | 0 | 110 | 170 | 270 | 0 | 0 | 383 | 197 |  | 0 | 225 | 105 | 83 | 0 | 55 | 270 | 0 | 0 | 88 | 92 | 110 | 0 | 0 | 0 | 0 | 54 | 55 | 35 | 19 | 25 | 28 | 25 | 24 | 41 | 0 | 76 | 70 | 110 | 0 | 25 | 0 | 0 | 0 | 0 |  | 12 | 26 | 49 | 10 | 98 | 38 | 17 | 34 | 0 | 0 | 0 | 310 | 305 | 207 | 8 | 123 | 36 | 55 | 0 | 51 | 0 | 29 | 8 | 22 | 9 | 33 | 14 | 158 | 131 | 0 | 0 | 0 | 43 | 41 | 17 | 20 | 0 | 0 | 61 | 81 | 0 | 193 | 18 | 23 | 10 | 280 | 16 | 11 | 100 | 276 | 158 | 90 | 152 | 90 | 149 | 0 | 10 | 51 | 130 | 140 | 105 | 105 | 105 | 0 | 52 | 54 | 110 | 0 | 113 | 10 | 397 | 94 | 0 | 162 | 107 | 0 | 35 | 0 | 55 | 55 | 0 | 0 | 0 |  | 896 | 0 | 210 | 0 | 16 | 223 | 0 | 0 | 27 | 57 | 0 | 84 | 34 | 32 | 0 | 0 | 0 | 32 | 0 | 82 | 0 | 42 | 24 | 8 | 0 | 22 | 0 | 11 | 80 | 0 | 250 | 0 | 0 | 205 | 0 | 0 | 219 | 0 | 10 | 177 | 0 | 287 | 72 | 163 | 94 | 67 | 92 | 0 | 0 | 95 | 1110 | 220 | 0 | 0 | 0 | 0 | 34 | 0 | 0 | 0 | 0 |  | 8247 | 4975 | 13222 | 4248 | 896 | 1669 | 611 | 3176 | 1440 | 146 | 442 | 655 | 158 | 0 | 947.3791 | 96.32
23:00 | 0 | 0 | 110 | 170 | 280 | 0 | 0 | 391 | 201 |  | 0 | 225 | 105 | 83 | 0 | 55 | 270 | 0 | 0 | 88 | 92 | 59 | 0 | 0 | 0 | 0 | 54 | 55 | 35 | 19 | 25 | 28 | 25 | 24 | 41 | 0 | 77 | 70 | 110 | 0 | 25 | 0 | 0 | 0 | 0 |  | 12 | 26 | 49 | 10 | 100 | 38 | 17 | 35 | 0 | 0 | 0 | 315 | 305 | 209 | 8 | 124 | 39 | 52 | 0 | 51 | 0 | 28 | 8 | 22 | 9 | 33 | 14 | 156 | 131 | 0 | 0 | 0 | 43 | 41 | 17 | 20 | 0 | 0 | 61 | 81 | 0 | 193 | 18 | 27 | 10 | 300 | 16 | 11 | 188 | 278 | 156 | 90 | 152 | 90 | 149 | 0 | 10 | 51 | 133 | 140 | 105 | 105 | 105 | 0 | 52 | 54 | 110 | 0 | 115 | 10 | 400 | 91 | 0 | 162 | 107 | 0 | 35 | 0 | 55 | 55 | 0 | 0 | 0 |  | 896 | 0 | 210 | 0 | 16 | 225 | 0 | 0 | 21 | 47 | 0 | 86 | 33 | 32 | 0 | 0 | 0 | 32 | 0 | 60 | 0 | 42 | 16 | 8 | 0 | 22 | 0 | 11 | 80 | 0 | 250 | 0 | 0 | 206 | 0 | 0 | 217 | 0 | 94 | 175 | 0 | 291 | 70 | 162 | 94 | 67 | 92 | 0 | 0 | 95 | 1120 | 215 | 0 | 0 | 0 | 0 | 34 | 0 | 0 | 0 | 0 |  | 8344 | 5019 | 13363 | 4281 | 896 | 1693 | 780 | 3180 | 1450 | 147 | 442 | 555 | 156 | 0 | 771.3583 | 96.33
24:00 | 0 | 0 | 110 | 170 | 280 | 0 | 0 | 392 | 213 |  | 0 | 225 | 108 | 60 | 0 | 55 | 270 | 0 | 0 | 88 | 58 | 46 | 0 | 0 | 0 | 0 | 54 | 35 | 35 | 19 | 25 | 28 | 33 | 24 | 16 | 0 | 77 | 70 | 110 | 0 | 25 | 0 | 0 | 0 | 0 |  | 12 | 26 | 49 | 10 | 10 | 29 | 17 | 37 | 0 | 0 | 0 | 330 | 320 | 206 | 26 | 124 | 39 | 52 | 0 | 51 | 0 | 28 | 8 | 22 | 9 | 33 | 14 | 158 | 136 | 0 | 0 | 0 | 43 | 41 | 17 | 20 | 0 | 0 | 61 | 81 | 0 | 193 | 18 | 27 | 10 | 295 | 16 | 11 | 190 | 278 | 155 | 80 | 151 | 80 | 149 | 0 | 10 | 35 | 133 | 141 | 105 | 34 | 75 | 0 | 52 | 54 | 110 | 0 | 108 | 10 | 395 | 64 | 0 | 55 | 107 | 0 | 35 | 0 | 55 | 20 | 0 | 0 | 0 |  | 897 | 0 | 205 | 0 | 0 | 224 | 0 | 0 | 21 | 45 | 0 | 86 | 33 | 32 | 0 | 0 | 0 | 32 | 0 | 30 | 0 | 42 | 16 | 8 | 0 | 22 | 0 | 11 | 82 | 0 | 250 | 0 | 0 | 205 | 0 | 0 | 218 | 0 | 94 | 175 | 0 | 285 | 53 | 161 | 50 | 15 | 56 | 0 | 0 | 55 | 1130 | 225 | 0 | 0 | 0 | 0 | 0 | 0 | 0 | 0 | 0 |  | 7886 | 4758 | 12644 | 4312 | 897 | 1727 | 760 | 2446 | 1462 | 147 | 442 | 511 | 158 | 0 | 1296 | 96.34
KWH | 0 | 0 | 2637000 | 4151700 | 6159927 | 0 | 0 | 9793530 | 5096000 |  | 0 | 4957400 | 788189 | 1518720 | 0 | 1328131 | 7739085 | 0 | 0 | 1660378 | 1620288 | 989280 | 0 | 0 | 0 | 0 | 783000 | 892179 | 940803 | 472500 | 600000 | 580320 | 792360 | 542700 | 530880 | 0 | 1806933 | 1684000 | 2600000 | 0 | 618303 | 0 | 0 | 0 | 0 |  | 291600 | 609360 | 564610 | 258840 | 714240 | 643680 | 405696 | 501120 | 0 | 0 | 0 | 7684000 | 7302000 | 4933000 | 234181 | 3251070 | 849384 | 1285920 | 0 | 1214280 | 0 | 652536 | 51466 | 436068 | 201780 | 734100 | 366160 | 3075840 | 2274240 | 0 | 0 | 6600 | 1027000 | 868560 | 657000 | 702432 | 0 | 0 | 1383456 | 1612800 | 0 | 4595650 | 429000 | 460480 | 241200 | 7378000 | 215616 | 149000 | 3334656 | 6501052 | 4544736 | 1030942 | 2611200 | 1718350 | 2749680 | 117315 | 274560 | 658080 | 2949018 | 2436000 | 2548800 | 1393200 | 1966290 | 34801 | 1262073 | 1275082 | 2371916 | 0 | 2559480 | 251520 | 9399400 | 1568640 | 196800 | 1967040 | 2461418 | 0 | 885600 | 172384 | 1918080 | 687240 | 0 | 0 | 0 |  | 21658181 | 0 | 4542624 | 0 | 70080 | 5374080 | 0 | 0 | 188640 | 686976 | 0 | 2037145 | 659034 | 489696 | 0 | 0 | 0 | 206272 | 140664 | 379632 | 0 | 221216 | 117513 | 195360 | 0 | 504000 | 0 | 230238 | 1937018 | 0 | 6086800 | 0 | 0 | 4906609 | 0 | 0 | 5165309 | 0 | 1379520 | 3930191 | 0 | 8840363 | 1184640 | 3067196 | 1668576 | 739152 | 1585468 | 0 | 17737 | 1697760 | 26382200 | 5313627 | 0 | 62400 | 19080 | 671040 | 198336 | 0 | 0 | 0 | 158703 |  | 181390924 | 112713076 | 294104000 | 100657109 | 21658181 | 40446026 | 15075400 | 58825161 | 34406018 | 3490933 | 10539389 | 4535483 | 3075840 | 1394460 | 0
Fuel Cost | 0 | 0 | 3850020 | 6186033 | 6899118.24 | 0 | 0 | 10283206.5 | 5503680 |  | 0 | 5403566 | 874889.79 | 16979289.6 | 0 | 17597735.75 | 8667775.2 | 0 | 0 | 24274726.36 | 22797452.16 | 16036228.8 | 0 | 0 | 0 | 0 | 9959760 | 12044416.5 | 12616168.23 | 354375 | 450000 | 0 | 0 | 0 | 9030268.8 | 0 | 487871.91 | 454680 | 4914000 | 0 | 10109254.05 | 0 | 0 | 0 | 0 |  | 3805380 | 10164124.8 | 9609662.2 | 3496928.4 | 9056563.2 | 7447377.6 | 515233.92 | 1668729.6 | 0 | 0 | 0 | 8529240 | 7959180 | 5722280 | 302093.49 | 3966305.4 | 959803.92 | 1916020.8 | 0 | 2027847.6 | 0 | 11269296.72 | 692217.7 | 597413.16 | 151335 | 1284675 | 274620 | 22084531.2 | 2478921.6 | 0 | 0 | 105204 | 1406990 | 1146499.2 | 1143180 | 1215207.36 | 0 | 0 | 2683904.64 | 3677184 | 0 | 4641606.5 | 922350 | 686115.2 | 477576 | 7378000 | 161712 | 113240 | 69894389.76 | 88739359.8 | 95257666.56 | 21309571.14 | 35198976 | 35518294.5 | 38083068 | 1371412.35 | 2833459.2 | 8989372.8 | 39133468.86 | 2241120 | 30993408 | 20145672 | 24873568.5 | 0 | 14816737.02 | 13885642.98 | 25213467.08 | 0 | 32991697.2 | 2962905.6 | 8647448 | 20313888 | 2843760 | 24961737.6 | 28010936.84 | 0 | 11565936 | 2059988.8 | 28713657.6 | 9050950.8 | 0 | 0 | 0 |  | 64974543 | 0 | 5087738.88 | 0 | 729532.8 | 88672320 | 0 | 0 | 3397406.4 | 12365568 | 0 | 2281602.4 | 1278525.96 | 5337686.4 | 0 | 0 | 0 | 3459181.44 | 2460213.36 | 5937444.48 | 0 | 3663336.96 | 1987144.83 | 2662756.8 | 0 | 1043280 | 0 | 174290.166 | 11254074.58 | 0 | 32199172 | 0 | 0 | 5691666.44 | 0 | 0 | 90186295.14 | 0 | 28942329.6 | 4559021.56 | 0 | 8751959.37 | 15921561.6 | 64319100.12 | 19739254.08 | 10680746.4 | 20135443.6 | 0 | 195993.85 | 20610806.4 | 237703622 | 5419899.54 | 0 | 461760 | 215794.8 | 7871299.2 | 3040490.88 | 0 | 0 | 0 | 0 |  | 1088134627.09 | 793412863.036 | 1881547490.126 | 113802725.726 | 64974543 | 48767754.71 | 315241351.68 | 764368824.15 | 281156868.58 | 942551.91 | 178858615.14 | 76686271.03 | 22084531.2 | 14663453 | 0
Yesterday Day Peak | 0 | 0 | 110 | 170 | 250 | 0 | 0 | 403 | 168 |  | 0 | 230 | 13 | 51 | 0 | 55 | 328 | 0 | 0 | 63 | 58 | 16 | 0 | 0 | 0 | 0 | 17 | 17 | 35 | 22 | 25 | 25 | 33 | 21 | 16 | 0 | 78 | 70 | 110 | 0 | 25 | 0 | 0 | 0 | 0 |  | 12 | 26 | 17 | 10 | 10 | 25 | 17 | 2 | 0 | 0 | 0 | 330 | 320 | 201 | 8 | 137 | 33 | 48 | 0 | 51 | 0 | 21 | 0 | 21 | 9 | 25 | 12 | 116 | 65 | 0 | 0 | 1 | 43 | 41 | 5 | 5 | 0 | 0 | 56 | 78 | 0 | 193 | 18 | 6 | 10 | 320 | 0 | 0 | 190 | 255 | 233 | 75 | 95 | 80 | 149 | 4 | 21 | 17 | 113 | 140 | 109 | 34 | 69 | 5 | 52 | 54 | 89 | 0 | 98 | 10 | 393 | 56 | 21 | 72 | 90 | 0 | 35 | 12 | 96 | 17 | 0 | 0 | 0 |  | 897 | 0 | 165 | 0 | 0 | 216 | 0 | 0 | 0 | 0 | 0 | 81 | 25 | 16 | 0 | 0 | 0 | 0 | 0 | 0 | 0 | 0 | 0 | 8 | 0 | 21 | 0 | 11 | 79 | 0 | 250 | 0 | 0 | 188 | 0 | 0 | 219 | 0 | 70 | 140 | 0 | 415 | 46 | 133 | 50 | 15 | 56 | 0 | 1 | 55 | 940 | 222 | 0 | 0 | 2 | 102 | 0 | 0 | 0 | 0 | 33 |  | 11841 | DayPeak
Yesterday Evening Peak | 0 | 0 | 110 | 170 | 260 | 0 | 0 | 394 | 197 | 0 | 0 | 225 | 105 | 83 | 0 | 55 | 270 | 0 | 0 | 87 | 92 | 110 | 0 | 0 | 0 | 0 | 54 | 55 | 35 | 19 | 25 | 26 | 33 | 24 | 41 | 0 | 76 | 70 | 110 | 0 | 25 | 0 | 0 | 0 | 0 | 0 | 12 | 26 | 49 | 10 | 98 | 37 | 17 | 25 | 0 | 0 | 0 | 310 | 310 | 209 | 8 | 123 | 42 | 55 | 0 | 51 | 0 | 28 | 7 | 22 | 9 | 33 | 14 | 150 | 117 | 0 | 0 | 0 | 43 | 41 | 17 | 20 | 0 | 0 | 59 | 81 | 0 | 193 | 18 | 16 | 10 | 300 | 16 | 11 | 194 | 276 | 245 | 90 | 151 | 90 | 149 | 0 | 10 | 51 | 128 | 140 | 105 | 105 | 105 | 0 | 52 | 54 | 110 | 0 | 106 | 10 | 400 | 94 | 0 | 162 | 107 | 0 | 35 | 0 | 55 | 55 | 0 | 0 | 0 |  | 896 | 0 | 205 | 0 | 16 | 224 | 0 | 0 | 38 | 62 | 0 | 83 | 33 | 32 | 0 | 0 | 0 | 32 | 2 | 82 | 0 | 42 | 24 | 8 | 0 | 22 | 0 | 11 | 78 | 0 | 250 | 0 | 0 | 192 | 0 | 0 | 217 | 0 | 70 | 174 | 0 | 267 | 72 | 162 | 94 | 67 | 92 | 0 | 0 | 95 | 1110 | 220 | 0 | 0 | 0 | 0 | 34 | 0 | 0 | 0 | 0 |  | 13423 | EvPeak
Forecast for Evening | 0 | 0 | 110 | 170 | 270 | 0 | 0 | 380 | 190 | 0 | 0 | 225 | 110 | 92 | 0 | 55 | 300 | 0 | 0 | 100 | 92 | 106 | 0 | 0 | 0 | 0 | 54 | 55 | 55 | 22 | 25 | 25 | 33 | 25 | 42 | 0 | 74 | 70 | 110 | 0 | 25 | 0 | 0 | 0 | 0 | 0 | 12 | 26 | 51 | 10 | 92 | 38 | 17 | 20 | 0 | 0 | 0 | 310 | 310 | 170 | 8 | 123 | 40 | 55 | 0 | 51 | 0 | 29 | 8 | 22 | 10 | 33 | 14 | 165 | 110 | 0 | 0 | 0 | 43 | 41 | 50 | 20 | 0 | 0 | 60 | 81 | 0 | 192 | 18 | 26 | 10 | 300 | 16 | 11 | 195 | 275 | 150 | 90 | 150 | 90 | 149 | 0 | 10 | 50 | 140 | 140 | 106 | 105 | 105 | 0 | 52 | 54 | 110 | 0 | 113 | 10 | 400 | 92 | 0 | 162 | 107 | 0 | 35 |  | 96 | 55 |  |  |  |  | 912 | 0 | 190 | 0 | 16 | 225 | 0 | 0 | 33 | 64 | 0 | 86 | 22 | 48 | 0 | 0 | 0 | 32 | 40 | 80 | 0 | 42 | 32 | 8 | 0 | 22 | 0 | 11 | 80 | 0 | 250 | 0 | 0 | 190 | 0 | 0 | 220 | 0 | 95 | 165 | 0 | 300 | 70 | 180 | 94 | 67 | 90 | 0 | 0 | 95 | 1150 | 220 |  | 17 |  |  | 70
Forecast for Day | 0 | 0 | 110 | 170 | 270 | 0 | 0 | 390 | 200 | 0 | 0 | 225 | 110 | 60 | 0 | 55 | 300 | 0 | 0 | 24 | 58 | 15 | 0 | 0 | 0 | 0 | 17 | 35 | 35 | 22 | 25 | 25 | 33 | 25 | 16 | 0 | 74 | 70 | 110 | 0 | 25 | 0 | 0 | 0 | 0 | 0 | 6 | 26 | 17 | 10 | 11 | 25 | 17 | 10 | 0 | 0 | 0 | 325 | 320 | 170 | 8 | 123 | 35 | 55 | 0 | 51 | 0 | 29 | 0 | 22 | 10 | 30 | 14 | 143 | 60 | 0 | 0 | 1.6 | 43 | 41 | 17 | 20 | 0 | 0 | 60 | 81 | 0 | 192 | 18 | 26 | 10 | 300 | 16 | 11 | 190 | 275 | 150 | 90 | 95 | 80 |  | 20 | 10 | 17 | 132 | 140 | 106 | 34 | 69 | 5 | 52 | 35 | 92 | 0 | 95 | 10 | 400 | 55 | 50 | 72 | 107 | 0 | 35 | 30 | 55 | 0 |  |  |  |  | 912 | 0 | 180 | 0 | 0 | 225 | 0 | 0 | 0 | 0 | 0 | 83 | 22 | 32 | 0 | 0 | 0 | 0 | 0 | 0 | 0 | 42 | 0 | 8 | 0 | 22 | 0 | 11 | 80 | 0 | 250 | 0 | 0 | 190 | 0 | 0 | 220 | 0 | 90 | 165 | 0 | 285 | 53 | 150 | 50 | 15 | 55 | 0 | 8 | 55 | 1150 | 220 |  | 0 | 6 | 100 | 0 |  |  |  | 12
Generation at 08:00(Today) | 0 | 0 | 110 | 170 | 280 | 0 | 0 | 379 | 196 | 0 | 0 | 225 | 112 | 59 | 0 | 55 | 260 | 0 | 0 | 21 | 58 | 15 | 0 | 0 | 0 | 0 | 17 | 35 | 35 | 16 | 25 | 28 | 33 | 24 | 16 | 0 | 75 | 70 | 110 | 0 | 25 | 0 | 0 | 0 | 0 | 0 | 6 | 26 | 14 | 10 | 11 | 25 | 17 | 13 | 0 | 0 | 0 | 340 | 325 | 179 | 8 | 123 | 38 | 56 | 0 | 51 | 0 | 29 | 0 | 22 | 10 | 30 | 14 | 134 | 65 | 0 | 0 | 0 | 43 | 41 | 17 | 20 | 0 | 0 | 61 | 81 | 0 | 193 | 18 | 27 | 10 | 310 | 16 | 11 | 140 | 276 | 151 | 80 | 95 | 80 | 149 | 8 | 10 | 17 | 132 | 140 | 106 | 34 | 69 | 2 | 52 | 35 | 92 | 0 | 106 | 10 | 394 | 55 | 4 | 35 | 107 | 0 | 35 | 14 | 55 | 17 | 0 | 0 | 0 | 0 | 896 | 0 | 195 | 0 | 0 | 222 | 0 | 0 | 0 | 0 | 0 | 83 | 21 | 32 | 0 | 0 | 0 | 0 | 0 | 0 | 0 | 42 | 0 | 8 | 0 | 22 | 0 | 11 | 79 | 0 | 250 | 0 | 0 | 205 | 0 | 0 | 204 | 0 | 20 | 172 | 0 | 283 | 53 | 50 | 50 | 15 | 56 | 0 | 0 | 55 | 1000 | 225 | 0 | 0 | 2 | 49 | 0 | 0 | 0 | 0 | 1 | 0 |  |  |  |  | 88975433 |  | 0
88975433
| Minimum Generation |  | 11108 | 8:00
| Highest Generation |  | 13423 | 21:00
| Day Peak Generation |  | 11841 | 12:00
| Evening Peak Generation |  | 13423 | 21:00
| HVDC Max Flow |  | 897 | 12:00
| HVDC EvPeak Flow |  | 896 | 21:00
| Load factor L.F |  | 91.29% | [161 empty] | 1275.5

## P1
POWER GRID COMPANY OF BANGLADESH LTD.
|  |  | NATIONAL LOAD DESPATCH CENTER |  |  |  |  | QF-LDC-08
|  |  | DAILY REPORT |  |  |  |  | Page -1
[6 empty] | Reporting Date : | 2022-08-30
Till now the maximum generation is : - |  |  | 14782 | 21:00 | Hrs on | 2022-04-16
The Summary of Yesterday's |  | 2022-08-29 | Generation & Demand |  | Today's Actual Min Gen. & Probable Gen. & Demand
Day Peak Generation : |  | 11841 | MW Hour : | 12:00 | Min. Gen. at | 7:00 | 11624 | MW
Evening Peak Generation : |  | 13423 | MW Hour : | 21:00 | Available Max Generation : |  | 13664 | MW
E.P. Demand (at gen end) : |  | 14300 | MW Hour : | 21:00 | Max Demand (Evening) : |  | 14300 | MW
Maximum Generation : |  | 13423 | MW Hour : | 21:00 | Reserve(Generation end) |  | - | MW
Total Gen. (MKWH) : |  | 294.104 | System Load Factor : | 91.29% | Load Shed : |  | 585 | MW
EXPORT / IMPORT THROUGH EAST-WEST INTERCONNECTOR
Export from East grid to West grid :- Maximum |  |  | 790 | MW at | 20:00 | Energy |  | MKWHR.
Import from West grid to East grid :- Maximum |  |  | - | MW at | - | Energy | - | MKWHR.
| Water Level of Kaptai Lake at 6:00 A M on |  | 2022-08-30
Actual : | 96.4 | Ft.(MSL) , | Rule curve : | 98.01 | Ft.( MSL )
Gas Consumed : | Total = | 1101.1 | MMCFD. | Oil Consumed (PDB) :
[6 empty] | HSD : |  | Liter
[6 empty] | FO : |  | Liter
Cost of the Consumed Fuel (PDB+Pvt) : |  | Gas : | 162570480.436
: |  | Coal : | 281156868.58 | Oil : | 1335155062 | Total : | 1778882411.016
Load Shedding & Other Information
Area | Yesterday |  |  |  | Today
|  |  | Estimated Demand (S/S end) |  | Estimated Shedding (S/S end) |  | Rates of Shedding
| MW |  | MW |  |  | MW | (On Estimated Demand)
Dhaka | 177 | 4248:00 | 4579.5366 |  |  | 120 | 2.214%
Chittagong Area | 0 | 0:00 | 1296.7666 |  |  | 65 | 4.441%
Khulna Area | 120 | 2880:00 | 1711.8901 |  |  | 90 | 4.846%
Rajshahi Area | 90 | 2160:00 | 1519.4836 |  |  | 90 | 5.416%
Cumilla Area | 130 | 3120:00 | 1292.8131 |  |  | 70 | 5.085%
Mymensingh Area | 175 | 4200:00 | 1068.7782 |  |  | 80 | 5.629%
Sylhet Area | 50 | 1200:00 | 477.0625 |  |  | 20 | 4.46%
Barisal Area | 0 | 0:00 | 388.7664 |  |  | 0 | 0.5811%
Rangpur Area | 66.1244 | 1586:59 | 843.4254 |  |  | 50 | 5.573%
Total | 808.1244 |  | 13178.5225 |  |  | 585
Information of the Generating Units under shut down.
| Planned Shut- Down |  |  | Forced Shut- Down
1) Barapukuria ST: Unit-2
2) Ghorasal-3,
3) Ashuganj-5
4) Baghabari-71,100 MW
5) Raozan unit-2
6) Siddhirganj 210 MW .
7) Sikalbaha 225 MW
8) Shajibazar 330 MW
Additional Information of Machines, lines, Interruption / Forced Load shed etc.
a) Meghnaghat Summit GT-2 was synchronized at 08:52 and ST was synchronized at 16:48.
b) Haripur 360 MW ST was shut down at 09:04 and was synchronized at 14:54.
c) Sikalbaha 150 MW T-3 transformer was under shut down from 09:27 to 11:12 for R/H maintenance at Y,33 kV CT point.
d) Kodda-Rajendrapur 132 kV Ckt-1 was under shut down from 09:58 to 11:25 for C/M.
e) Gopalganj (Old) 132/33 kV T-2 transformer was under shut down from 10:16 to 18:41 for C/M.
f) Bagerhat 132/33 kV T-2 transformer was under shut down from 10:39 to 14:41 for C/M.
g) Kodda 132/33 kV T-3 transformer was under shut down from 13:13 to 14:05 for C/M.
h) Payra 33 kV incoming-1 under 132/33 kV T-3 transformer was shut down at 10:15 for D/W.
i) Rajendrapur 132/33 kV T-1 transformer tripped at 15:47 showing O/C relay due to 33 kV feeder fault and was | [5 empty] | About 35 MW power interruption occurred under
switched on at 15:55. | [5 empty] | Rajendrapur S/S area from 15:47 to 15:55.
j) Bagerhat 132/33 kV T-1 transformer was under shut down from 16:17 to 18:51 for C/M. | [5 empty] | About 20 MW power interruption occurred under
Bagerhat S/S area from 16:17 to 18:51.
k) Khulna(C) 132/33 kV T-1 transformer was under shut down from 16:35 to 17:10 for C/M by WZPDCO. | [5 empty] | About 15 MW power interruption occurred under
Khulna(C) S/S area from 16:35 to 17:10.
l) Sirajganj unit-4 ST was shut down at 20:36 due to Rotor E/F alarm activated.
m) Niamatpur 132/33 kV T-1 transformer was under shut down from 20:52 to 22:05 for C/M. | [5 empty] | About 20 MW power interruption occurred under
Niamatpur S/S area from 20:52 to 22:05.
n) Shyampur 132/33 kV T-1 transformer was under shut down from 20:38 to 23:48 for C/M.
| Sub Divisional Engineer |  |  | Executive Engineer |  |  | Superintendent Engineer
| Network Operation Division |  |  | Network Operation Division |  |  | Load Despatch Circle

## P2
EVENING PEAK GENERATION AND DAY LONG ENERGY DATA OF POWER STATIONS
| Date : | 2022-08-29 | [5 empty] | Page -2
Sl. |  |  |  |  | Present | Peak | Energy
No. | Name of the Power Stations |  | Producer | Installed Capacity | Capacity | Hour | Generated | Remarks
Generation
|  |  |  | Unit No. X Capacity | MW | MW | KWH
1 | Ghorasal Repowered CCPP:Unit-3 (GT |  | PDB | 1*260 | 260 | 0 | 0 | Under maint.
2 | Ghorasal Repowered CCPP Unit-4 |  | PDB | 1*210 | 180 | 110 | 2637000 | Machine problem
| Ghorasal TPP Unit-5 |  | PDB | 1*210 | 190 | 170 | 4151700 | Machine problem
3 | Ghorasal 365 MW CCPP Unit-7 |  | PDB | 1*243+1*122 | 365 | 260 | 6159927 | Machine problem
| Ghorashal 78.5 MW PP(MAX) |  | QRPP | 2*40 | 0 | 0 | 0 | Contract Expired
4 | Ghorashal 108MW PP (Regent) |  | IPP | 34*3.35 | 108 | 0 | 0 | Gas shortage
5 | Haripur GTPP |  | SBU, PDB | 2*32 | 20 | 0 | 0 | Under maint.
6 | Haripur 412 MW CCPP |  | EGCB | 1*273+1*139 | 412 | 394 | 9793530
7 | Haripur 360MW CCPP(HPL) |  | IPP | 1*235+1*125 | 360 | 197 | 5096000 | Machine problem
8 | Meghnaghat 450 MW CCPP(MPL) |  | IPP | 2*150+1*150 | 450 | 225 | 4957400 | Dirty gas
9 | Meghnaghat 100 MW(IEL) |  | NENP | 12*8.9 | 100 | 83 | 1518720 | Engine problem
10 | Meghnaghat CCPP(Summit) |  | IPP | 2*110+1*110 | 335 | 105 | 788189 | Gas shortage
11 | Madanganj 102 PP(Summit) |  | NENP | 6*17 | 102 | 0 | 0 | Under maint.
12 | Madanganj-55 MW PP(Summit) |  | IPP | 3*17.08+1*11.3 | 55 | 55 | 1328131
13 | Keraniganj 100 MW PP (Powerpac) |  | QRPP | 8*13.45 | 0 | 0 | 0 | Contract Expired
14 | Narshingdi 22 MW PP (Doreen) |  | SIPP, REB | 8*2.90 | 22 | 19 | 472500
15 | 210 MW Siddhirgonj TPP |  | PDB | 1*210 | 115 | 0 | 0 | Under maint.
16 | Siddhirgonj 2*120 MW GTPP |  | EGCB | 2*105 | 210 | 0 | 0 | Gas shortage
17 | Siddhirganj 100 PP(Dutch Bangla) |  | NENP | 12*8.9 | 100 | 87 | 1660378 | Engine problem
18 | Siddhirganj 335 MW CCPP |  | EGCB | 1*217+118 | 335 | 270 | 7739085 | gas shortage
19 | Gagnagar 102 MW PP (Digital Power) |  | IPP | 12*8.924 | 102 | 92 | 1620288 | Engine problem
20 | Katpotti 52 MW PP (Sinha) |  | IPP | 7*7.9 | 0 | 0 | 0 | Fuel shortage
21 | Kamalaghat 54 MW PP(Banco Energy) |  | IPP | 3*18 | 54 | 54 | 783000
22 | Kodda 150MW PP |  | BPDB-RPCL | 9*17.06 | 149 | 110 | 989280 | Engine problem
23 | Manikganj 55 MW PP (Northern) |  | IPP | 3*19.3 | 55 | 55 | 892179
24 | Nababganj 55 MW PP (Southern power ) |  | IPP | 3*19.3 | 55 | 35 | 940803 | Engine problem
25 | Bosila 108MW PP(CLC) |  | IPP | 12*8.775+1*3.5 | 0 | 0 | 0
26 | Summit Power,(Madhabdi+Ashulia) |  | SIPP,REB | 3*3.67+4*8.73 | 80 | 51 | 1180320 | Engine problem
27 | Maona 33 MW PP(Summit) |  | SIPP,REB | 4*8.73 | 33 | 33 | 792360 | Engine problem
28 | Rupganj 33 MW PP(Summit) |  | SIPP,REB | 4*8.73 | 33 | 24 | 542700 | Engine problem
29 | Gazipur 52 MW PP |  | RPCL | 6*8.9 | 52 | 41 | 530880 | #REF!
30 | Tongi 80 MW GTPP |  | PDB | 1* 105 | 105 | 0 | 0 | Under maint.
31 | Kodda 300 MW PP Unit-2 (Summit) |  | IPP | 18*17.076 | 300 | 276 | 6501052 | Engine problem
32 | Keranigonj 300 MW PP (APR) |  | IPP | 256*1.4 | 300 | 245 | 4544736
33 | Bramhangoan 100 MW PP (Aggreko) |  | IPP | 114*0.959 | 100 | 90 | 1030942 | Engine problem
34 | Aurahati 100MW PP (Aggreko) |  | IPP | 0.85*23+0.95*91 | 100 | 90 | 1718350 | Engine problem
35 | Kodda 149 MW PP Unit-1 (Summit) |  | IPP | 8*18.45+8.97 | 149 | 149 | 2749680
36 | Gazipur 100 MW PP |  | RPCL | 6*17.5 | 105 | 105 | 1393200
37 | Meghnaghat 104 MW PP (OPCL) |  | IPP | 18.5*6 | 104 | 94 | 1568640 | Engine problem
38 | Manikgonj 162MW PP(MPGL) |  | IPP | 9*18 | 162 | 162 | 1967040
39 | Spectra Solar Plant Ltd. |  | IPP | 35 | 35 | 0 | 172384
40 | Kanchan Purbachal Power Generation Ltd. |  | IPP | 18.4*3 | 55 | 55 | 687240
| Dhaka area Total |  |  |  | 5847 | 3736 | 76907634
41 | Chattogram TPP-1 |  | PDB | 1*210 | 180 | 110 | 2600000 | Machine problem
| Chattogram TPP-2 |  | PDB | 1*210 | 180 | 0 | 0 | Gas shortage
42 | Raozan 25 MW PP |  | RPCL | 3*8.9 | 25 | 25 | 618303
43 | Teknaf 20MW PP (Solartech) |  | IPP | 20 | 20 | 0 | 117315
44 | Patenga 50MW PP (Baraka) |  | IPP | 8*6.98 | 50 | 37 | 643680 | Engine problem
45 | Kaptai Hydro: Unit-1,2,3,4, 5 |  | PDB | 2*40+3*50 | 230 | 146 | 3490933 | Low water level
46 | Sikalbaha 225MW |  | PDB | 1*150+1*175 | 225 | 0 | 0 | HGPI for 30 days.
47 | Sikalbaha Peaking GT |  | PDB | 1*150 | 150 | 0 | 0 | Under maint.
48 | Sikalbaha 105 MW PP (Baraka Sikalbaha) |  | IPP | 6*17.5 | 105 | 105 | 1966290
49 | Hathazari 100 MW peaking PP |  | PDB | 11*8.9 | 98 | 26 | 609360 | Fuel shortage
50 | Dohazari -Kalaish 100 MW Peaking |  | PDB | 6*17 | 102 | 49 | 564610 | Fuel shortage
51 | Juldah 100 MW Unit-1 (Acorn) |  | NENP | 8*13.45 | 100 | 10 | 258840 | Fuel shortage
52 | Juldah 100 MW PP Unit-3 (Acorn) |  | IPP | 8*13.5 | 100 | 10 | 274560 | Fuel shortage
53 | Barabkunda 22 MW PP (Regent) |  | SIPP, PDB | 8*2.90 | 22 | 17 | 405696 | Engine problem
* | Malancha, Ctg. EPZ (United) |  |  | 5*8.73+3*9.34 | 0 | 25 | 501120
54 | Chattogram 108 MW PP (ECPV) |  | IPP | 16*7 | 108 | 98 | 714240 | Engine problem
55 | Kaptai 7 MW Solar PP |  | PDB | 7.4 MW | 7 | 0 | 34801
56 | Anwara 300 MW PP (United) |  | IPP | 17*17+24 | 300 | 52 | 1262073 | Fuel shortage
57 | Jodiac Power |  | IPP | 3*18.55+1*3.6 | 54 | 54 | 1275082
58 | Karnaphuli Power Ltd. |  | IPP | 18.415*6+6.5 | 110 | 110 | 2371916
59 | Juldah unit-2 (Acorn) |  | IPP | 8*13.6 | 100 | 10 | 251520 | Engine problem
60 | Anlima Energy Ltd. |  | IPP | 6*21.2 | 116 | 107 | 2461418 | Engine problem
| Mirsharai 150 MW |  | BPDB-RPCL | 18.5*9 | 0 | 0 | 0 | On test.
| Chattogram area Total |  |  |  | 2382 | 991 | 20421757
61 | Ashuganj TPP Unit- 3 |  | APSCL | 1*150 | 0 | 0 | 0 | Contract Expired
| Ashuganj TPP Unit- 4 |  | APSCL | 1*150 | 0 | 0 | 0 | Contract Expired
| Ashuganj TPP Unit- 5 |  | APSCL | 1*150 | 134 | 0 | 0 | Gas shortage
62 | Ashuganj 225 MW CCPP |  | APSCL | 1*142+1*75 | 221 | 209 | 4933000 | #REF!
63 | Ashuganj 450 MW CCPP(North) |  | APSCL | 1*360 | 360 | 310 | 7684000 | Gas shortage
64 | Ashuganj 450 MW CCPP(South) |  | APSCL | 1*360 | 360 | 310 | 7302000 | FGMO
| Ashuganj 420 MW CCPP(East) |  | APSCL | 284*1+136*1 | 284 | 0 | 0 | On test.
65 | Ashuganj 50 MW PP |  | APSCL | 14*3.968 | 45 | 42 | 849384 | Engine problem
66 | Ashuganj 55 MW PP (Precision) |  | QRPP | 15*4 | 55 | 55 | 1285920
67 | Ashuganj 195MW PP (APSCL-United) |  | IPP | 20*9.73+1*16 | 195 | 8 | 234181 | Gas shortage
68 | Ashuganj 51 MW PP (Midland) |  | IPP | 6*9.34 | 51 | 51 | 1214280
69 | Ashuganj 150MW PP (Midland) |  | IPP | 23*7.015 | 150 | 128 | 2949018 | Engine problem
70 | Titas 50 MW Peaking PP |  | PDB | 6*8.92 | 52 | 28 | 652536 | Engine problem
71 | Chandpur 150 MW CCPP |  | PDB | 1*106+1*57 | 163 | 123 | 3251070 | Machine problem
72 | Chandpur 200MW (Desh energy) |  | IPP | 12*18.4 | 200 | 51 | 658080 | Fuel shortage
73 | Feni 22MW PP (Doreen) |  | SIPP, PDB | 8*2.90 | 22 | 22 | 436068
74 | Feni 11 MW PP (Doreen) |  | SIPP, REB | 4*2.90 | 11 | 9 | 201780
** | Impoprt (Tripura) |  | Imported power | 0 | 160 | 150 | 3075840
75 | Jangalia 33MW PP (Summit) |  | SIPP, PDB | 4*8.73 | 33 | 33 | 734100
76 | Jangalia 52 MW PP (Lakdanavi) |  | IPP | 6*8.92 | 52 | 7 | 51466 | Fuel shortage
77 | Cumilla 25 MW PP (Summit) |  | SIPP, REB | 3*3.67+2*6.97 | 25 | 14 | 366160 | Engine problem
78 | Daudkandi 200 MW PP (B.Trac) |  | IPP | 154*1.4 | 200 | 194 | 3334656
79 | Feni Lanka Power |  | IPP | 7*18.415+1*9.78 | 114 | 0 | 0 | Fuel shortage
80 | Chowmuhani 113 MW |  | IPP | 12*9.78+2*3.1 | 113 | 106 | 2559480
81 | Bhairob 54.5 MW |  | IPP | 3*18.2 | 54 | 35 | 885600 | 33 kV feeder problem.
82 | Chandpur 115(Doreen) |  | IPP | 4*18.5+2*22.5 | 115 | 55 | 1918080 | Fuel shortage
| Cumilla Area Total |  |  |  | 3169 | 1940 | 44576699
83 | RPCL 210MW CCPP |  | IPP | 4*35+1*70 | 202 | 117 | 2274240 | Gas shortage
84 | Tangail 22 MW PP (Doreen) |  | SIPP, PDB | 8*2.90 | 22 | 0 | 0 | Gas shortage
85 | Jamalpur 95 MW PP(Powerpac) |  | IPP | 12*8.924 | 0 | 0 | 0 | Under maint.
86 | Sarishabari 3 MW Solar Plant |  | IPP | 1*3 | 3 | 0 | 6600
87 | Mymensingh 200 MW PP (United) |  | IPP | 9.78*21 | 200 | 151 | 2611200 | Fuel shortage
88 | Jamalpur 115 MW PP (United) |  | IPP | 9.78*12 | 115 | 105 | 2548800 | Engine problem
89 | Sutiakhali 50 MW Solar PP |  | IPP | 50 | 50 | 0 | 196800
90 | Tangail Palli Power Gen 22 MW |  | IPP | 4*6.7 | 22 | 12 | 291600 | Engine problem
| Mymensingh Area Total |  |  |  | 614 | 385 | 7929240
91 | Fenchugonj CCPP Phase-1 |  | PDB | 2*32+1*33 | 70 | 43 | 1027000 | Machine problem
92 | Fenchugonj CCPP Phase-2 |  | PDB | 2*35+1*35 | 90 | 41 | 868560 | Machine problem
93 | Kushiara 163 MW CCPP (KP) |  | IPP | 1*109+1*54 | 163 | 0 | 0 | Gas shortage
94 | Shajibazar 330 MW CCPP |  | PDB | 3*110 | 330 | 0 | 0 | Under maint.
95 | Fenchugonj 51 MW PP (Barakatullah) |  | RPP | 19*2.90 | 51 | 17 | 657000 | Gas shortage
| Fenchuganj 44MW (Energyprima) |  | NENP | 12*3.3+5*2 | 50 | 20 | 702432 | Gas shortage
96 | Hobiganj 11MW PP Cofidence-E |  | SIPP, REB | 4*2.90 | 11 | 11 | 149000
97 | Shahjibazar GTPP Unit- 8 & 9 |  | PDB | 2*35 | 66 | 59 | 1383456
98 | Shahjibazar 86MW PP (Shahjibazar) |  | RPP | 32*2.90 | 86 | 81 | 1612800
99 | Shahjibazar 100 MW GTPP |  | PDB | 1*100 | 100 | 0 | 0 | Under maint.
100 | Sylhet 225 MW CCPP |  | PDB | 1*142+1*89 | 231 | 193 | 4595650 | Machine problem
101 | Sylhet 20 MW GTPP |  | PDB | 1*20 | 20 | 18 | 429000
| Sylhet 50MW PP (EPL) |  | NENP | 27*2 | 50 | 16 | 460480 | Gas shortage
102 | Shahjahanulla 25 MW PP |  | SIPP, REB | 3*9.34 | 25 | 16 | 215616
103 | Bibiana-II 341 MW CCPP (Summit) |  | IPP | 1*222+1*119 | 341 | 300 | 7378000 | FGMO
104 | Bibiyana-III 400 MW CCPP |  | PDB | 400 MW | 400 | 140 | 2436000
105 | Sylhet 10MW PP (Desh) |  | RPP | 6*1.95 | 10 | 10 | 241200
106 | Bibiyana South 400 MW |  | PDB | 400 MW | 383 | 400 | 9399400
| Sylhet Area Total |  |  |  | 2477 | 1365 | 31555594
107 | Bheramara GTPP Unit-3 |  | PDB | 1*20 | 16 | 0 | 0 | Reserve.
** | Bheramara (HVDC ) |  | Imported power | 2*500 | 1000 | 896 | 21658181
108 | Khulna 115 PP MW (KPCL-2) |  | NENP | 7*17 | 115 | 16 | 70080 | Fuel shortage
109 | Faridpur 50 MW Peaking PP |  | PDB | 8*6.89 | 54 | 38 | 188640 | Engine problem
110 | Khulna 225 MW CCPP |  | NWPGCL | 1*150+1*75 | 230 | 224 | 5374080
111 | Gopalganj 100 MW Peaking PP |  | PDB | 16*6.98 | 109 | 62 | 686976 | Engine problem
112 | Bheramara 410 MW CCPP |  | NWPGCL | 1*278+1*132 | 410 | 205 | 4542624 | Gas shortage.
| Noapara 40 MW PP (Khanjahan Ali) |  | NENP | 5*8.5 | 40 | 0 | 0 | Fuel shortage
113 | Noapara 100 MW PP (Bangla Trac) |  | IPP | 70*1.4 | 100 | 70 | 1379520
114 | Rupsha 105 MW PP (Orion rupsha) |  | IPP | 6*18.445 | 105 | 72 | 1184640 | Fuel shortage
115 | Madhumati 100 MW PP |  | NWPGCL | 6*18 | 105 | 67 | 739152 | Fuel shortage
116 | Mongla Orion 100 MW Solar PP |  | IPP | 100 | 100 | 0 | 671040
| Khulna 330 MW CCPP (OIL) |  | BPDB | 1*220+1*110 | 0 | 0 | 0 | On test.
| Rampal 1320 MW (BIFPCL) |  | NTPC&BPDB | 0 | 0 | 0 | 0
| Khulna Area Total |  |  |  | 2384 | 1650 | 36494933
117 | Barisal 110 MW PP (Summit ) |  | IPP | 7*17.076 | 110 | 32 | 489696 | Line O/L
118 | Bhola 33 MW PP (Venture) |  | NENP | 1*34.50 | 40 | 33 | 659034 | Engine problem
119 | Bhola 225 MW CCPP |  | PDB | 2*63+1*68 | 194 | 83 | 2037145 | Gas shortage
120 | Bhola 95 MW PP (Aggreko) |  | QRPP | 96*1.10 | 0 | 0 | 0 | Contract Expired
121 | Payra 1320 MW |  | BCPCL | 2*622 | 1244 | 1110 | 26382200 | Line O/L
122 | Bhola Nutan Biddut BD LTD |  | IPP | 220 | 220 | 220 | 5313627
123 | United Payra Power Ltd. |  | IPP | 8*18.5+1*9.5 | 150 | 0 | 62400 | Line O/L
| Barisal Area Total |  |  |  | 1958 | 1478 | 34944102
124 | Baghabari 71 MW GTPP |  | PDB | 1*71 | 71 | 0 | 0 | Gas shortage
| Baghabari 100 MW GTPP |  | PDB | 1*100 | 100 | 0 | 0 | Gas shortage
125 | Baghabari 50 MW Peaking PP |  | PDB | 6*8.9 | 52 | 32 | 206272 | Engine problem
126 | Bera 70 MW Peaking PP |  | PDB | 9*8.29 | 71 | 2 | 140664 | Engine problem
127 | Amnura 50 MW PP(Sinha) |  | QRPP | 7*7.79 | 0 | 0 | 0 | Contract Expired
128 | Katakhali 50 MW PP (Northern) |  | QRPP | 6*8.9 | 50 | 42 | 221216 | Fuel shortage
129 | Katakhali 50 MW Peaking PP |  | PDB | 6*8.7 | 50 | 24 | 117513 | Engine problem
130 | Sirajgonj Unit-1 225MW |  | NWPGCL | 1*150+1*75 | 210 | 192 | 4906609 | Gas shortage
131 | Sirajgonj Unit-2 225MW |  | NWPGCL | 1*150+1*75 | 220 | 217 | 5165309
132 | Sirajgonj Unit-3 225MW |  | NWPGCL | 1*141 | 220 | 174 | 3930191 | Gas shortage
133 | Sirajgonj 400 MW CCPP Unit-4 |  | SNWPGCL | 1*282+1*132 | 414 | 267 | 8840363 | ST S/D
134 | Santahar 50 MW Peaking PP |  | PDB | 6*8.7 | 50 | 0 | 0 | Under maint.
135 | Bogra 22 MW PP (GBB) |  | RPP | 6*4 | 22 | 22 | 504000
136 | Bogura 20 MW PP (Energyprima) |  | NENP | 5*3.3+5*2 | 0 | 0 | 0 | .
137 | Ullapara 11 MW PP (Summit) |  | SIPP, REB | 4*2.90 | 11 | 11 | 230238
138 | Natore 52 MW PP (Rajlanka) |  | IPP | 6*8.92 | 52 | 8 | 195360 | Fuel shortage
139 | Chapainawabganj 100 MW Peaking PP |  | PDB | 12*8.924 | 104 | 82 | 379632 | Engine problem
140 | Baghabari 200 MW PP (Paramount) |  | IPP | 135*1.6 | 200 | 162 | 3067196
141 | Bagura 113 MW PP (Confidence)-2 |  | IPP | 6*18.55+7.2 | 113 | 94 | 1668576 | Engine problem
142 | Confidence Power Bogura Unit-1 113 MW |  | IPP | 6*18.55 | 113 | 95 | 1697760 | Engine problem
143 | Sirajgonj 6.55 MW Solar |  | NWPGCL | 1*6 | 6 | 0 | 19080
| Rajshahi Area Total |  |  |  | 2129 | 1424 | 31289979
144 | Barapukuria TPP Unit-1 |  | PDB | 1*125 | 85 | 78 | 1937018
| Barapukuria TPP Unit-2 |  | PDB | 1*125 | 85 | 0 | 0 | Under maint.
145 | Barapukuria 275 MW TPP Unit-3 |  | PDB | 1*275 | 274 | 250 | 6086800 | Machine problem
146 | Rangpur 20 MW GTPP |  | PDB | 1*20 | 20 | 0 | 0
147 | Saidpur 20 MW GTPP |  | PDB | 1*20 | 20 | 0 | 0
148 | Rangpur 113 MW PP (Confidence) |  | IPP | 9*6.984+7*7.015+3.15*2 | 113 | 92 | 1585468 | Engine problem
149 | Sympa Solar Power 8MW |  | IPP | 8 MW | 8 | 0 | 17737
150 | Energypac Power Venture Thakurgaon Ltd. |  | IPP | 115 | 115 | 34 | 198336 | Fuel shortage
| Intraco Solar 30 MW |  | IPP | 0 | 0 | 0 | 158703
| Rangpur Area Total |  |  |  | 720 | 454 | 9984062
| Total |  |  |  | 21680 | 13423 | 294104000
| Eastern Grid Total |  |  |  | 14489 | 8417 | 181390924
| Western Grid Total |  |  |  | 7191 | 5006 | 112713076
| National Grid Total |  |  |  | 21680 | 13423 | 294104000
*Data collected from respective power station over telephone.
Executive Engineer
Network Operation Division
Page- 3

## P3
POWER GRID COMPANY OF BANGLADESH LTD.
NATIONAL LOAD DESPATCH CENTER
MAXIMUM LOAD SERVED BY DIFFERENT GRID SUB-STATIONS
QF-LDC-09
Date: | 2022-08-29
(a) ENTIRE EASTERN GRID : |  | 8757.49 | MW | (b) ENTIRE WESTERN GRID : |  | 3971.44 | MW
i) Dhaka area |  | 4676.09 | MW | i) Khulna area |  | 1426.4 | MW
ii) Chittagong area |  | 1312.4 | MW | ii) Rajshahi area |  | 1314.3 | MW
iii) Comilla area |  | 1260 | MW | iii) Barisal area |  | 409.74 | MW
iv) Mymensingh area |  | 998 | MW | iv) Rangpur area |  | 821 | MW
v) Sylhet area |  | 511 | MW
| SYSTEM TOTAL DEMAND ( a + b ) = |  | 12728.93 | MW
MAXIMUM LOAD SERVED BY DIFFERENT SUB-STATIONS
Sub-station | Load (MW) | Time | Sub-station | Load (MW) | Time | Sub-station | Load (MW) | Time | Sub-station | Load (MW) | Time | Sub-station | Load (MW) | Time
AKS | 0 | 00:00 | Chowmuhani | 181 | 22:00 | Kaptai | 4.8 | 19:00 | Nawabganj | 36.9 | 19:00 | Siddhirganj | 108 | 22:00
AKSML | 49 | 00:00 | Chuadanga | 89 | 05:00 | Kazla | 95 | 13:00 | Netrakona | 96 | 19:00 | Sirajganj | 88 | 07:00
Aftabnagar | 33 | 16:00 | Coxsbazar | 116 | 19:00 | Keranigonj | 54 | 18:30 | New | 81 | 09:00 | Sonargaon | 80 | 12:00
Agargaon | 93 | 13:00 | Cumilla(N) | 169 | 20:00 | Khagrachori | 30 | 19:30 | Niamatpur | 64 | 06:00 | Sreemongol | 44 | 12:00
Agrabad | 74 | 15:00 | Cumilla(S) | 161 | 17:00 | Khulna | 90 | 13:00 | Noapara | 47 | 01:00 | Srinagar | 46.28 | 21:00
Amnura | 53 | 19:00 | Daudkandi | 149 | 21:00 | Khulshi | 182 | 15:00 | PHP | 11 | 10:00 | Sunamganj | 38 | 22:00
Ashuganj | 76 | 22:00 | Dhaka | 48 | 12:00 | Kishoreganj | 140 | 21:00 | Pabna | 89 | 00:00 | Sylhet | 136 | 00:00
BSRM | 159 | 04:00 | Dhamrai | 122 | 18:00 | Kodda | 280 | 21:00 | Palashbari | 108 | 23:00 | TK | 28.5 | 19:00
Bagerhat | 89 | 22:00 | Dhanmondi | 140 | 13:00 | Kulaura | 42 | 18:30 | Panchagarh | 46 | 08:00 | Tangail | 195 | 22:00
Bakulia | 103 | 19:00 | Dohazari | 100 | 19:30 | Kurigram | 53 | 07:00 | Patuakhali | 133 | 22:00 | Thakurgaon | 66 | 22:00
Banani | 61 | 13:00 | Faridpur | 136 | 20:00 | Kushtia | 148 | 20:00 | Payra | 1.02 | 16:00 | Tongi | 116 | 19:30
Bangabhaban | 22 | 10:00 | Fatullah | 76 | 17:00 | Lalbag | 98 | 17:00 | Purbachal | 20 | 21:00 | Ullon | 40 | 21:00
Barapukuria | 56 | 21:00 | Fenchuganj | 46 | 23:00 | Lalmonirhat | 40 | 20:00 | Purbasadipur | 96 | 05:00 | Uttara | 93 | 21:00
Barguna | 20 | 22:00 | Feni | 109 | 18:30 | Madanganj | 92 | 01:00 | Rahim | 26 | 08:00 | UttaraNew | 18 | 00:00
Barishal | 105 | 19:00 | GPH | 24 | 13:00 | Madaripur | 114 | 22:00 | Rajbari | 60 | 19:30 | Zigatola | 57 | 19:00
Barishal-230 | 82 | 22:00 | Ghorashal | 153 | 02:00 | Madartek | 98 | 23:00 | Rajendrapur | 92 | 05:00
Baroaulia | 71 | 11:00 | Goalpara | 28 | 21:00 | Madunaghat | 59 | 19:00 | Rajshahi | 132 | 22:00
Baroirhat | 60 | 19:00 | Gollamari | 52 | 13:00 | Magura | 50 | 07:00 | Rajshahi-230 | 26 | 02:00
Bashundhara | 178 | 16:00 | Gopalganj | 110 | 19:00 | Mahasthangarh | 64 | 00:00 | Ramganj | 88 | 19:00
BashundharaCement | 1 | 00:00 | Gulshan | 130 | 16:00 | Manikganj | 74 | 18:30 | Rampur | 16 | 00:00
Beanibazar | 60 | 23:00 | Halishahar | 92 | 11:00 | Maniknagar | 86 | 13:00 | Rangamati | 14 | 19:00
Benapole | 48 | 13:00 | HaripurSBU | 163 | 15:00 | Matarbari | 40 | 21:00 | Rangpur | 105 | 08:00
Bhaluka | 132 | 16:00 | Hasnabad | 97 | 00:00 | Matuail | 63 | 09:00 | Ruppur | 5 | 09:00
Bhandaria | 50 | 21:00 | Hathazari | 96 | 19:00 | Millgate | 57 | 16:00 | SSM | 3 | 05:00
Bhangura | 36 | 20:00 | Ishurdi | 84 | 19:00 | Mirpur | 136 | 16:00 | Saidpur | 93 | 08:00
Bheramara(GK) | 54 | 04:00 | Jaldhaka | 56 | 20:00 | Mirsorai | N/A | N/A | Satkhira | 95 | 06:00
Bhulta | 246 | 10:00 | Jamalpur | 131 | 19:00 | Mithapukur | 30 | 22:00 | Satmasjid | 101 | 19:00
Bog-Sherpur | 58 | 02:00 | Jashore | 129 | 13:00 | Modern | 0 | 00:00 | Savar | 156 | 09:00
Bogura | 156 | 19:00 | Jhenaidah | 108 | 04:00 | Mogbazar | 139 | 13:00 | Shahjadpur | 85 | 22:00
Borhanuddin | 41 | 22:00 | Joydebpur | 190 | 01:00 | Mongla | 26 | 00:00 | Shahjibazar | 95 | 00:00
Brahmanbaria | 192 | 21:00 | Joypurhat | 59 | 23:00 | Motijheel | 39 | 13:00 | Shahmirpur | 46.5 | 18:30
Cantonment | 140 | 13:00 | Juldah | 28 | 13:00 | Munshiganj | 101 | 00:00 | Shariatpur | 78 | 22:00
Chandpur | 65 | 00:00 | KSRM | 25 | 10:00 | Mymensingh | 227 | 03:00 | Sherpur | 100 | 19:00
Chandraghona | 32 | 18:30 | Kabirpur | 272 | 14:00 | Naogaon | 121 | 04:00 | Shikalbaha | 28 | 19:00
Chapai | 61 | 23:00 | Kachua | 66 | 02:00 | Narail | 40 | 01:00 | Shikalbaha-230 | N/A | N/A
Charsaidpur | 51 | 00:00 | Kallyanpur | 135 | 16:00 | Narinda | 78 | 13:00 | Shitalakhya | 114 | 12:00
Chauddagram | 63 | 21:00 | Kalurghat | 32 | 10:00 | Narshingdi | 162 | 06:00 | Sholosohor | N/A | N/A
Chhatak | 27 | 02:00 | Kamrangirchar | 61 | 16:00 | Natore | 117 | 20:00 | Shyampur | 144 | 01:00
Sub Divisional Engineer |  |  |  | Executive Engineer |  |  |  | Superintendent Engineer
Network Operation Division |  |  |  | Network Operation Division |  |  |  | Load Despatch Circle
(1) Honbl. State Minister |  |  |  | (8) Executive Director (O & M) PGCB. |  |  |  | (18) C.E. Transmission (1 & 2) PGCB.
Ministry of Power,Energy & Mineral |  |  |  | (9) Member,Generation,PDB. |  |  |  | (19) S.E. System Protection,PGCB.
Resources, GOB. |  |  |  | (10) Member,Distribution,PDB. |  |  |  | (20) Director,Public Relation,PDB.
(2) Secy (Power Divn.)Ministry of |  |  |  | (11) Member,Transmission & |  |  |  | (21) Director Program, PDB.
Power,Energy & Mineral Resources. |  |  |  | System Operation,PDB. |  |  |  | (22) S.E. Consumer Affairs,PDB.
(3) Director General,Power cell |  |  |  | (12) Member,P&D,PDB. |  |  |  | (23) Director,Project Planning,PDB.
(4) Chairman,BERC |  |  |  | (13) C.E (P & D), PGCB. |  |  |  | (24) Director,System Planning,PDB.
(5) Chairman, BPDB. |  |  |  | (14) G.M. Commercial Operation |  |  |  | (25) Executive Eng.IMD.
(6) Managing Director, PGCB. |  |  |  | (15) C.E. Generation,PDB. |  |  |  | (26) Executive Eng. EMD.
(7) Member(Power & Industry) |  |  |  | (16) C.E, (P & D),PDB. |  |  |  | (27) NLDC
Planning Commission. |  |  |  | (17) C.E. System Operation,PGCB

## Voltage
e
MAXIMUM & MINIMUM VOLTAGES OF DIFFERENT GRID SUB-STATIONS:
| Date: | 2022-08-29 | [7 empty] | QF-LDC-10
| Sub-Station | Max Voltage | Hour | Min | Hour | Sub-Station | Maxm | Hour | Min | Hour
|  |  |  | Voltage |  |  | Voltage |  | Voltage
| 400 KV | KV | Hour | KV | Hour | 400 KV | KV | Hour | KV | Hour
14 | Bhulta | 382 | 19:30 | 362 | 16:00 | Kaliakoir | 380 | 19:00 | 364 | 09:00
| Bibiana | 396 | 20:00 | 385 | 09:00 | Payra | 414 | 05:00 | 409 | 02:00
| BIPTC | 399 | 05:00 | 392 | 23:00 | Rahanpur_I | 396 | 05:00 | 377 | 11:00
| Gopalganj_I | 404 | 19:00 | 392 | 02:00
| 230 KV | KV |  | KV |  | 230 KV | KV |  | KV
| Agargaon | 219 | 19:30 | 206 | 11:00 | Hasnabad | 221 | 19:30 | 207 | 11:00
| AKSML | 223 | 00:00 | 208 | 15:00 | Hathazari | 225 | 00:00 | 213 | 16:00
| Aminbazar | 218 | 19:00 | 207 | 10:00 | Ishurdi | 233 | 19:30 | 226 | 13:00
| Ashuganj | 234 | 19:30 | 222 | 16:00 | Jhenaidah | 228 | 19:00 | 221 | 11:00
| Baghabari | 231 | 17:00 | 227 | 06:00 | Kaliakoir | 219 | 19:00 | 208 | 09:00
| Barapukuria | 222 | 17:00 | 211 | 00:00 | Keranigonj | 219 | 19:30 | 206 | 11:00
| Barishal | 244 | 06:00 | 237 | 21:00 | Khulna(S) | 237 | 19:00 | 230 | 13:00
| Bheramara | 231 | 19:00 | 223 | 12:00 | Maniknagar | 221 | 19:30 | 210 | 11:00
| Bhulta | 224 | 20:00 | 212 | 11:00 | Meghnaghat | 224 | 19:00 | 214 | 11:00
| Bibiana | 233 | 19:00 | 226 | 13:00 | Mirsorai | N/A | N/A | N/A | N/A
| BIPTC | 233 | 19:30 | 224 | 13:00 | Rajshahi | 233 | 19:00 | 221 | 13:00
| Bogura | 228 | 18:00 | 217 | 00:00 | Rampur | N/A | N/A | N/A | N/A
| Borhanuddin | 248 | 18:00 | 240 | 20:00 | Rampura | 222 | 19:30 | 210 | 16:00
| BSRM | 224 | 00:00 | 212 | 15:00 | Shikalbaha | 224 | 00:00 | 215 | 16:00
| Cumilla(N) | 222 | 19:30 | 213 | 16:00 | Shyampur | 220 | 19:30 | 207 | 11:00
| Fenchuganj | 235 | 08:00 | 229 | 16:00 | Siddhirganj | 222 | 06:00 | 214 | 12:00
| Ghorashal | N/A | N/A | N/A | N/A | Sirajgonj | 229 | 11:00 | 226 | 00:00
| GPH | 223 | 00:00 | 212 | 15:00 | Tongi | 224 | 20:00 | 212 | 11:00
| Haripur | 220 | 19:30 | 211 | 10:00
| 132 kV | KV |  | KV |  | 132 kV | KV |  | KV
| Aftabnagar | 135 | 19:30 | 124 | 11:00 | Lalbag | 137 | 19:30 | 128 | 09:00
| Agargaon | 138 | 17:00 | 126 | 11:00 | Lalmonirhat | 131 | 17:00 | 118 | 00:00
| Agrabad | 129 | 00:00 | 121 | 15:00 | Madanganj | 131 | 19:30 | 124 | 09:00
| AKS | 130 | 00:00 | 122 | 15:00 | Madaripur | 137 | 12:00 | 132 | 00:00
| Aminbazar | 136 | 19:00 | 125 | 10:00 | Madartek | 136 | 20:00 | 124 | 11:00
| Amnura | 133 | 19:00 | 123 | 03:00 | Madunaghat | 131 | 00:00 | 124 | 15:00
| Ashuganj | 135 | 19:00 | 132 | 01:00 | Magura | 138 | 19:00 | 132 | 12:00
| Bagerhat | 136 | 18:00 | 130 | 01:00 | Mahasthangarh | 135 | 17:00 | 124 | 01:00
| Bakulia | 130 | 00:00 | 122 | 15:00 | Manikganj | 137 | 19:00 | 118 | 16:00
| Banani | 132 | 19:30 | 118 | 16:00 | Maniknagar | 131 | 19:30 | 123 | 12:00
| Bangabhaban | 130 | 00:00 | 123 | 11:00 | Matarbari | 120 | 00:00 | 106 | 22:00
| Barapukuria | 136 | 17:00 | 128 | 22:00 | Matuail | 130.5 | 20:00 | 123.4 | 16:00
| Barguna | 136 | 07:00 | 131 | 22:00 | Millgate | 135 | 20:00 | 119 | 16:00
| Barishal | 138 | 08:00 | 131 | 22:00 | Mirpur | 133 | 19:30 | 121 | 09:00
| Barishal-230 | 139 | 06:00 | 133 | 00:00 | Mithapukur | 134 | 17:00 | 122 | 01:00
| Baroaulia | 132 | 00:00 | 125 | 10:00 | Modern | 130 | 06:00 | 125 | 09:00
| Baroirhat | 125 | 07:00 | 120 | 15:00 | Mogbazar | 135 | 03:00 | 125 | 10:00
| Bashundhara | 133 | 19:30 | 118 | 16:00 | Mongla | 135 | 14:00 | 131 | 04:00
| BashundharaCement | 131 | 19:30 | 124 | 09:00 | Motijheel | 130 | 00:00 | 123 | 11:00
| Beanibazar | 130 | 00:00 | 125 | 18:30 | Munshiganj | 132 | 20:00 | 124 | 09:00
| Benapole | 135 | 19:00 | 128 | 13:00 | Mymensingh | 134 | 22:00 | 106 | 23:00
| Bhaluka | 133 | 22:00 | 118 | 15:00 | Naogaon | 131 | 17:00 | 122 | 01:00
| Bhandaria | 137 | 08:00 | 128 | 22:00 | Narail | 135 | 19:00 | 130 | 13:00
| Bhangura | 136 | 17:00 | 132 | 01:00 | Narinda | 0 | 00:00 | N/A | N/A
| Bheramara | 135 | 19:00 | 132 | 01:00 | Narshingdi | 126 | 21:00 | 118 | 09:00
| Bheramara(GK) | 136 | 19:00 | 133 | 01:00 | Natore | 132 | 17:00 | 127 | 01:00
| Bhulta | 122 | 18:30 | 114 | 10:00 | Nawabganj | 137 | 19:30 | 129 | 11:00
| Bog-Sherpur | 135 | 17:00 | 127 | 02:00 | Netrakona | 119 | 07:00 | 104 | 00:00
| Bogura | 136 | 17:00 | 128 | 00:00 | New | 134 | 22:00 | 120 | 11:00
| Bogura-230 | 137 | 18:00 | 130 | 00:00 | Niamatpur | 130 | 16:00 | 118 | 01:00
| Brahmanbaria | 131 | 00:00 | 120 | 06:00 | Noapara | 138 | 19:00 | 132 | 04:00
| Cantonment | 133 | 04:00 | 124 | 11:00 | Pabna | 134 | 18:30 | 130 | 04:00
| Chandpur | 124 | 05:00 | 120 | 15:00 | Palashbari | 131 | 16:00 | 120 | 00:00
| Chandraghona | 132 | 00:00 | 130 | 01:00 | Panchagarh | 128 | 16:00 | 109 | 00:00
| Chapai | 134 | 21:00 | 125 | 01:00 | Patuakhali | 135 | 06:00 | 131 | 21:00
| Charsaidpur | 132 | 21:00 | 124 | 11:00 | Payra | 137 | 00:00 | 135 | 15:00
| Chauddagram | 125 | 06:00 | 119 | 16:00 | PHP | 124 | 06:00 | 119 | 15:00
| Chhatak | 131 | 00:00 | 126 | 16:00 | Postogola | 139 | 20:00 | 130 | 11:00
| Chowmuhani | 124 | 08:00 | 116 | 18:30 | Purbachal | 132 | 19:30 | 118 | 16:00
| Chuadanga | 134 | 18:30 | 126 | 13:00 | Purbasadipur | 129 | 16:00 | 113 | 02:00
| Coxsbazar | 118 | 00:00 | 104 | 22:00 | Rahim | 131 | 19:30 | 125 | 09:00
| Cumilla(N) | 127 | 06:00 | 123 | 15:00 | Rajbari | 132 | 18:30 | 128 | 01:00
| Cumilla(S) | 130 | 05:00 | 121 | 16:00 | Rajendrapur | 138 | 19:30 | 129 | 00:00
| Daudkandi | 131 | 19:00 | 124 | 08:00 | Rajshahi | 132 | 21:00 | 125 | 13:00
| Dhaka | 136 | 20:00 | 125 | 10:00 | Rajshahi-230 | 132 | 18:30 | 126 | 02:00
| Dhamrai | 135 | 19:30 | 125 | 09:00 | Ramganj | 122 | 06:00 | 116 | 01:00
| Dhanmondi | 130 | 20:00 | 123 | 10:00 | Rampur | 130 | 00:00 | 122 | 16:00
| Dohazari | 127 | 00:00 | 122 | 12:00 | Rampura | 135 | 19:30 | 125 | 10:00
| Faridpur | 132 | 06:00 | 130 | 00:00 | Rangamati | 131 | 00:00 | 125 | 15:00
| Fatullah | 134 | 19:30 | 125 | 10:00 | Rangpur | 132 | 17:00 | 118 | 01:00
| Fenchuganj | 135 | 07:00 | 130 | 16:00 | Ruppur | 135 | 00:00 | 131 | 13:00
| Feni | 125 | 05:00 | 120 | 15:00 | Saidpur | 133 | 16:00 | 117 | 00:00
| Ghorashal | 135 | 19:00 | 129 | 11:00 | Satkhira | 135 | 19:00 | 129 | 02:00
| Goalpara | 139 | 19:00 | 134 | 13:00 | Satmasjid | 134 | 19:30 | 125 | 11:00
| Gollamari | 137 | 19:00 | 135 | 14:00 | Savar | 135 | 19:30 | 123 | 11:00
| Gopalganj | 138 | 18:30 | 133 | 02:00 | Shahjadpur | 137 | 00:00 | 135 | 07:00
| Gopalganj_I | 139 | 18:00 | 133 | 02:00 | Shahjibazar | 134 | 00:00 | 130 | 02:00
| Gulshan | 135 | 20:00 | 124 | 11:00 | Shahmirpur | 130 | 01:00 | 122 | 15:00
| Halishahar | 131 | 00:00 | 121 | 15:00 | Shariatpur | 135 | 07:00 | 129 | 22:00
| Haripur | 131 | 19:30 | 124 | 16:00 | Sherpur | 137 | 00:00 | 122 | 15:00
| HaripurSBU | 131 | 19:00 | 125 | 10:00 | Shikalbaha | 132 | 03:00 | 123 | 16:00
| Hasnabad | 140 | 19:30 | 130 | 07:00 | Shikalbaha-230 | 130 | 01:00 | 123 | 16:00
| Hathazari | 133 | 00:00 | 125 | 15:00 | Shitalakhya | 139 | 19:30 | 129 | 11:00
| Ishurdi | 135 | 06:00 | 131 | 13:00 | Sholosohor | N/A | N/A | N/A | N/A
| Jaldhaka | 132 | 16:00 | 116 | 00:00 | Shyampur | 133 | 19:00 | 126 | 10:00
| Jamalpur | 137 | 00:00 | 124 | 09:00 | Shyampur-230 | 133 | 19:30 | 124 | 11:00
| Jashore | 136 | 19:00 | 129 | 13:00 | Siddhirganj | 130 | 19:00 | 124 | 09:00
| Jhenaidah | 139 | 19:00 | 133 | 13:00 | Sirajganj | 134 | 16:00 | 128 | 02:00
| Jhenaidah-230 | 139 | 19:00 | 133 | 13:00 | Sonargaon | 131 | 19:30 | 123 | 11:00
| Joydebpur | 140 | 19:00 | 127 | 15:00 | Sreemongol | 136 | 07:00 | 130 | 16:00
| Joypurhat | 130 | 16:00 | 120 | 01:00 | Srinagar | 136 | 19:30 | 127 | 16:00
| Juldah | 130 | 00:00 | 124 | 10:00 | SSM | 135 | 00:00 | 125 | 15:00
| Kabirpur | 140 | 08:00 | 113 | 16:00 | Sunamganj | 129 | 00:00 | 123 | 18:30
| Kachua | 125 | 07:00 | 120 | 00:00 | Sylhet | 133 | 00:00 | 129 | 15:00
| Kaliakoir | 141 | 19:00 | 129 | 16:00 | Tangail | 136 | 00:00 | 126 | 09:00
| Kallyanpur | 135 | 19:30 | 124 | 09:00 | Thakurgaon | 130 | 14:00 | 114 | 01:00
| Sub Assistant Engineer | [5 empty] | Sub Divisional Engineer
| Network Operation Division | [5 empty] | Network Operation Division |  |  | Page 7 of 7

## L-Curve
Date | 2022-08-29
.
TIME | E-W INT.(Export) | EAST GRID | WEST GRID | TOTAL |  |  | DAILY LOAD CURVE
0:00 | 1210 | 7886 | 4758 | 12644 |  |  |  | QF-LDC-11
0:30 | 1132.5 | 7650.5 | 4732 | 12382.5 | Date: | 2022-08-29
1:00 | 1055 | 7415 | 4706 | 12121
1:30 | 1052.5 | 7427.5 | 4687 | 12114.5
2:00 | 1050 | 7440 | 4668 | 12108
2:30 | 1050 | 7426.5 | 4663.5 | 12090 | [5 empty] | Gen. at Eve. Peak | 13423 | 13423 MW (21:00 )
3:00 | 1050 | 7413 | 4659 | 12072 | [6 empty] | 21:00
3:30 | 1072.5 | 7390.5 | 4643 | 12033.5 | [5 empty] | Gen. at Day Peak | 11841 | 11841 MW (12:00 )
4:00 | 1095 | 7368 | 4627 | 11995 | [6 empty] | 12:00
4:30 | 1092.5 | 7288.5 | 4619 | 11907.5 | [5 empty] | Highest Generation | 13423
5:00 | 1090 | 7209 | 4611 | 11820 | [6 empty] | 21:00
5:30 | 1090 | 7087.5 | 4481.5 | 11569
6:00 | 1090 | 6966 | 4352 | 11318
6:30 | 1050 | 6944 | 4304 | 11248
7:00 | 1010 | 6922 | 4256 | 11178
7:30 | 1047.5 | 6924.5 | 4218.5 | 11143
8:00 | 1085 | 6927 | 4181 | 11108
8:30 | 1200 | 7080.5 | 4206 | 11286.5
9:00 | 1315 | 7234 | 4231 | 11465
9:30 | 1342.5 | 7264.5 | 4275.5 | 11540
10:00 | 1370 | 7295 | 4320 | 11615
10:30 | 1397.5 | 7318.5 | 4348 | 11666.5
11:00 | 1425 | 7342 | 4376 | 11718
11:30 | 1342.5 | 7363.5 | 4416 | 11779.5
12:00 | 1260 | 7385 | 4456 | 11841
12:30 | 1285 | 7391.5 | 4466.5 | 11858
13:00 | 1310 | 7398 | 4477 | 11875
13:30 | 1305 | 7309 | 4468.5 | 11777.5
14:00 | 1300 | 7220 | 4460 | 11680
14:30 | 1315 | 7220 | 4450.5 | 11670.5
15:00 | 1330 | 7220 | 4441 | 11661
15:30 | 1305 | 7243 | 4461 | 11704
16:00 | 1280 | 7266 | 4481 | 11747
16:30 | 1252.5 | 7349.5 | 4448.5 | 11798
17:00 | 1225 | 7433 | 4416 | 11849
17:30 | 1245 | 7552.5 | 4373.5 | 11926
18:00 | 1265 | 7672 | 4331 | 12003
18:30 | 1137.5 | 7980.5 | 4525 | 12505.5
19:00 | 1010 | 8289 | 4719 | 13008
19:30 | 990 | 8304 | 4768 | 13072
20:00 | 790 | 8326 | 4750 | 13076 |  |  |  | Executive Engineer
20:30 | 902.5 | 8371.5 | 4878 | 13249.5 |  |  |  | Network Operation Division
21:00 | 1015 | 8417 | 5006 | 13423
21:30 | 995 | 8332 | 4990.5 | 13322.5
22:00 | 975 | 8247 | 4975 | 13222 |  |  |  |  | Page 6 of 7
22:30 | 1082.5 | 8295.5 | 4997 | 13292.5
23:00 | 1190 | 8344 | 5019 | 13363
23:30 | 1200 | 8115 | 4888.5 | 13003.5
24:00 | 1210 | 7886 | 4758 | 12644
13423 MW (21:00 )
11841 MW (12:00 )

## En-Curve
DAILY ENERGY CURVE
Date | 2022-08-29 |  | Energy |  | 294104000
[13 empty] | 2022-08-29 | [5 empty] | QF-LDC-12
TIME | GAS | HVDC | P.GEN(GAS). | P.GEN(HSD) | P.GEN(HFO). | COAL | HYDRO | G.GEN(HSD) | G.GEN(HFO) | TRIPURA | SOLAR | SHORTAGE
0:00 | 4312 | 897 | 1727 | 760 | 2446 | 1462 | 147 | 442 | 511 | 158 | 0 | 1296
0:30 | 4254 | 896.5 | 1771 | 697.5 | 2315 | 1440 | 146.5 | 442 | 483.5 | 154 | 0 | 1237.3472 | Date: | 2022-08-29
1:00 | 4196 | 896 | 1815 | 635 | 2184 | 1418 | 146 | 442 | 456 | 150 | 0 | 1178.6944
1:30 | 4219 | 895.5 | 1816.5 | 665.5 | 2143.5 | 1418.5 | 145.5 | 441 | 437.5 | 148 | 0 | 1000.3697 | [8 empty] | Total Energy | 294.104 | Total Energy Gen 294.104 MKWHr Energy Not Served 21.372 MKWHr Energy Requirement 315.476 MKWHr
2:00 | 4242 | 895 | 1818 | 696 | 2103 | 1419 | 145 | 440 | 419 | 146 | 0 | 822.0449 | [8 empty] | Energy not Served | 21.3718
2:30 | 4230 | 895 | 1820.5 | 694.5 | 2103.5 | 1414 | 144.5 | 440.5 | 417 | 146 | 0 | 792.5545 | [8 empty] | Energy Requirement | 315.4758
3:00 | 4218 | 895 | 1823 | 693 | 2104 | 1409 | 144 | 441 | 415 | 146 | 0 | 763.0641
3:30 | 4206 | 895 | 1812 | 691.5 | 2103 | 1394.5 | 144 | 442.5 | 417.5 | 144 | 0 | 614.2297 | [6 empty] | Shortage
4:00 | 4194 | 895 | 1801 | 690 | 2102 | 1380 | 144 | 444 | 420 | 142 | 0 | 465.3954
4:30 | 4192 | 895 | 1799.5 | 613.5 | 2103.5 | 1375.5 | 144 | 444 | 418 | 140 | 0 | 412.4048
5:00 | 4190 | 895 | 1798 | 537 | 2105 | 1371 | 144 | 444 | 416 | 138 | 0 | 359.4142
5:30 | 4175 | 895 | 1798.5 | 358 | 2095.5 | 1351.5 | 144.5 | 444 | 387.5 | 134 | 3.5 | 339.6004
6:00 | 4160 | 895 | 1799 | 179 | 2086 | 1332 | 145 | 444 | 359 | 130 | 7 | 319.7865
6:30 | 4154 | 895.5 | 1795.5 | 134.5 | 2083.5 | 1322 | 145 | 424.5 | 340 | 128 | 24.5 | 262.1881 |  |  |  |  | Coal
7:00 | 4148 | 896 | 1792 | 90 | 2081 | 1312 | 145 | 405 | 321 | 126 | 42 | 204.5896
7:30 | 4111.5 | 896 | 1791 | 88.5 | 2115.5 | 1287 | 145.5 | 404 | 294.5 | 128 | 61.5 | 281.2948 |  |  |  | Oil |  |  |  | ,
8:00 | 4075 | 896 | 1790 | 87 | 2150 | 1262 | 146 | 403 | 268 | 130 | 81 | 358
8:30 | 4071.5 | 896 | 1783.5 | 240.5 | 2157.5 | 1261 | 149 | 403 | 264.5 | 123 | 118 | 518.5
9:00 | 4068 | 896 | 1777 | 394 | 2165 | 1260 | 152 | 403 | 261 | 116 | 155 | 679
9:30 | 4072 | 896 | 1745.5 | 485.5 | 2154 | 1261 | 149.5 | 418 | 276 | 117 | 162 | 827.5
10:00 | 4076 | 896 | 1714 | 577 | 2143 | 1262 | 147 | 433 | 291 | 118 | 169 | 976
10:30 | 4092 | 896 | 1706.5 | 607 | 2132.5 | 1261 | 147 | 435 | 294.5 | 118 | 191.5 | 1172.5
11:00 | 4108 | 896 | 1699 | 637 | 2122 | 1260 | 147 | 437 | 298 | 118 | 214 | 1369
11:30 | 4122 | 896.5 | 1663 | 709 | 2146.5 | 1264.5 | 147.5 | 436 | 298.5 | 117 | 197.5 | 1444
12:00 | 4136 | 897 | 1627 | 781 | 2171 | 1269 | 148 | 435 | 299 | 116 | 181 | 1519
12:30 | 4127.5 | 897 | 1605.5 | 807 | 2184 | 1285 | 148 | 433.5 | 290.5 | 114 | 183.5 | 1468.5
13:00 | 4119 | 897 | 1584 | 833 | 2197 | 1301 | 148 | 432 | 282 | 112 | 186 | 1418
13:30 | 4119 | 897 | 1584 | 833 | 2197 | 1301 | 148 | 432 | 282 | 112 | 186 | 1461
14:00 | 4119 | 897 | 1584 | 833 | 2197 | 1301 | 148 | 432 | 282 | 112 | 186 | 1504
14:30 | 4092.5 | 896.5 | 1517 | 835 | 2211.5 | 1311.5 | 146.5 | 431 | 291.5 | 103 | 147.5 | 1515
15:00 | 4066 | 896 | 1450 | 837 | 2226 | 1322 | 145 | 430 | 301 | 94 | 109 | 1526
15:30 | 4038.5 | 896 | 1542.5 | 761 | 2278 | 1327 | 145 | 430.5 | 306.5 | 92 | 102.5 | 1490
16:00 | 4011 | 896 | 1635 | 685 | 2330 | 1332 | 145 | 431 | 312 | 90 | 96 | 1454
16:30 | 4060 | 896 | 1617 | 653.5 | 2435 | 1327 | 145 | 409.5 | 290 | 99 | 83.5 | 980.8939
17:00 | 4060 | 896 | 1599 | 622 | 2540 | 1322 | 145 | 388 | 268 | 108 | 71 | 507.7878
17:30 | 4054 | 896 | 1610 | 537 | 2698.5 | 1316 | 145 | 368.5 | 284.5 | 127 | 39.5 | 413.7872
18:00 | 4048 | 896 | 1621 | 452 | 2857 | 1310 | 145 | 349 | 301 | 146 | 8 | 319.7865
18:30 | 4087.5 | 895.5 | 1669 | 622.5 | 2974.5 | 1321.5 | 145 | 363.5 | 418.5 | 147 | 4 | 524.837
19:00 | 4127 | 895 | 1717 | 793 | 3092 | 1333 | 145 | 378 | 536 | 148 | 0 | 729.8874
19:30 | 4174 | 895 | 1501 | 806 | 3156 | 1381 | 145 | 442 | 637 | 154 | 0 | 855.2216
20:00 | 4207 | 895 | 1507 | 710 | 3178 | 1405 | 147 | 441 | 659 | 146 | 0 | 943.6928
20:30 | 4220 | 895.5 | 1579.5 | 780.5 | 3170.5 | 1421.5 | 146.5 | 441 | 664.5 | 148 | 0 | 875.957
21:00 | 4233 | 896 | 1652 | 851 | 3163 | 1438 | 146 | 441 | 670 | 150 | 0 | 808.2213
21:30 | 4240.5 | 896 | 1660.5 | 731 | 3169.5 | 1439 | 146 | 441.5 | 662.5 | 154 | 0 | 960.6106
22:00 | 4248 | 896 | 1669 | 611 | 3176 | 1440 | 146 | 442 | 655 | 158 | 0 | 1113
22:30 | 4264.5 | 896 | 1681 | 695.5 | 3178 | 1445 | 146.5 | 442 | 605 | 157 | 0 | 1059.5
23:00 | 4281 | 896 | 1693 | 780 | 3180 | 1450 | 147 | 442 | 555 | 156 | 0 | 1006
23:30 | 4296.5 | 896.5 | 1710 | 770 | 2813 | 1456 | 147 | 442 | 533 | 157 | 0 | 1127.5 | Max Temp. in Dhaka |  | 24.7° C | 35.2° C
24:00 | 4312 | 897 | 1727 | 760 | 2446 | 1462 | 147 | 442 | 511 | 158 | 0 | 1249
Executive Engineer
Network Operation Division
Page 5 of 7
GAS
Oil
HVDC
COAL
HYDRO
SOLAR
Total Energy Gen 294.104 MKWHr Energy Not Served 21.372 MKWHr Energy Requirement 315.476 MKWHr
Note on W13: Author:

## Generation
g | 2022-08-29
Si No | Unit | 1:00 | 2:00 | 3:00 | 4:00 | 5:00 | 6:00 | 7:00 | 8:00 | 9:00 | 10:00 | 11:00 | 12:00 | 13:00 | 14:00 | 15:00 | 16:00 | 17:00 | 18:00 | 18:30 | 19:00 | 19:30 | 20:00 | 21:00 | 22:00 | 23:00 | 24:00 | KWH
1 | Karnaphuli Hydro PP Unit-1, 2 & 3 | 76 | 75 | 74 | 74 | 74 | 75 | 75 | 76 | 82 | 77 | 77 | 78 | 78 | 76 | 75 | 75 | 75 | 75 |  | 75 | 75 | 77 | 76 | 76 | 77 | 77 | 1806933
2 | Karnaphuli Hydro PP Unit-4 & 5 | 70 | 70 | 70 | 70 | 70 | 70 | 70 | 70 | 70 | 70 | 70 | 70 | 70 | 70 | 70 | 70 | 70 | 70 |  | 70 | 70 | 70 | 70 | 70 | 70 | 70 | 1684000
3 | Chattogram TPP-1 | 110 | 110 | 110 | 110 | 110 | 110 | 110 | 110 | 110 | 100 | 100 | 110 | 110 | 110 | 110 | 110 | 110 | 110 |  | 110 | 110 | 110 | 110 | 110 | 110 | 110 | 2600000
4 | Chattogram TPP-2
5 | Raozan 25 MW PP | 25 | 25 | 25 | 25 | 25 | 25 | 25 | 25 | 25 | 25 | 25 | 25 | 25 | 25 | 25 | 25 | 25 | 25 |  | 25 | 25 | 25 | 25 | 25 | 25 | 25 | 618303
| Teknaf 20MW PP (Solartech) | [5 empty] | 1 | 5 | 11 | 15 | 0 | 19 | 4 | 19 | 18 | 0 | 9 | 3 | 0 | [8 empty] | 117315
6 | Sikalbaha 225MW CCPP (Gas)
7 | Sikalbaha 225MW CCPP(Oil)
8
9 | Sikalbaha 150MW GTPP
10 | Sikalbaha 150MW GTPP(Oil)
| Dohazari -Kalaish 100 MW Peaking | 17 | 17 | 17 | 17 | 17 | 17 | 17 | 17 | 17 | 17 | 17 | 17 | 0 | 17 | 17 | 17 | 15 | 21 |  | 47 | 48 | 49 | 49 | 49 | 49 | 49 | 564610
12 | Hathazari 100 MW peaking PP | 26 | 26 | 26 | 26 | 26 | 26 | 26 | 26 | 26 | 26 | 26 | 26 | 26 | 26 | 26 | 26 | 26 | 26 |  | 26 | 26 | 26 | 26 | 26 | 26 | 26 | 609360
| Sikalbaha 105 MW PP (Baraka Sikalbaha) | 105 | 76 | 69 | 69 | 69 | 69 | 69 | 69 | 69 | 69 | 69 | 69 | 69 | 69 | 69 | 69 | 75 | 105 |  | 105 | 105 | 105 | 105 | 105 | 105 | 75 | 1966290
| Daudkandi 200 MW PP (B.Trac) | 150 | 150 | 150 | 150 | 150 | 40 | 10 | 10 | 120 | 186 | 190 | 190 | 192 | 192 | 192 | 100 | 100 | 20 |  | 191 | 150 | 100 | 194 | 100 | 188 | 190 | 3334656
14 | Titas 50 MW Peaking PP | 30 | 30 | 25 | 29 | 29 | 29 | 29 | 29 | 20 | 21 | 21 | 21 | 24 | 24 | 28 | 35 | 35 | 20 |  | 21 | 21 | 27 | 28 | 29 | 28 | 28 | 652536
15 | 210 MW Siddhirgonj TPP
16 | Siddhirgonj 2*120 MW GTPP
17 | Siddhirganj 335 MW CCPP | 335 | 335 | 335 | 335 | 335 | 335 | 335 | 335 | 332 | 335 | 333 | 328 | 330 | 335 | 333 | 335 | 335 | 315 |  | 300 | 300 | 300 | 270 | 270 | 270 | 270 | 7739085
18 | Kodda 300 MW PP Unit-2 (Summit) | 262 | 269 | 268 | 275 | 275 | 275 | 276 | 275 | 278 | 273 | 260 | 255 | 270 | 275 | 278 | 258 | 248 | 260 |  | 263 | 263 | 276 | 276 | 276 | 278 | 278 | 6501052
19 | Ashuganj 195MW PP (APSCL-United) | 8 | 8 | 8 | 8 | 8 | 8 | 8 | 8 | 8 | 8 | 8 | 8 | 8 | 8 | 8 | 8 | 8 | 8 |  | 8 | 8 | 8 | 8 | 8 | 8 | 26 | 234181
20 | Ghorasal TPP (Unit-1&2)
21 | Ghorasal Repowered CCPP:Unit-3 (GT
22 | Ghorasal Repowered CCPP Unit-4 | 110 | 110 | 110 | 110 | 110 | 110 | 110 | 110 | 116 | 110 | 110 | 110 | 110 | 110 | 110 | 110 | 110 | 110 |  | 110 | 110 | 110 | 110 | 110 | 110 | 110 | 2637000
23 | Ghorasal TPP Unit-5 | 170 | 170 | 170 | 170 | 170 | 170 | 170 | 170 | 170 | 170 | 170 | 170 | 170 | 170 | 170 | 170 | 170 | 170 |  | 170 | 170 | 170 | 170 | 170 | 170 | 170 | 4151700
24
25 | Ghorasal 365 MW CCPP Unit-7 | 270 | 270 | 270 | 270 | 270 | 270 | 270 | 270 | 260 | 250 | 250 | 250 | 250 | 250 | 245 | 240 | 240 | 235 |  | 240 | 245 | 250 | 260 | 270 | 280 | 280 | 6159927
26
28 | Ashuganj TPP Unit- 3
29 | Ashuganj TPP Unit- 4
30 | Ashuganj TPP Unit- 5
32 | Ashuganj 50 MW PP | 40 | 37 | 37 | 37 | 37 | 37 | 37 | 37 | 32 | 29 | 32 | 33 | 32 | 35 | 35 | 35 | 35 | 39 |  | 37 | 36 | 36 | 42 | 36 | 39 | 39 | 849384
33 | Ashuganj 225 MW CCPP | 198 | 194 | 200 | 209 | 208 | 209 | 208 | 206 | 205 | 204 | 204 | 201 | 199 | 203 | 200 | 200 | 205 | 205 |  | 207 | 208 | 206 | 209 | 207 | 209 | 206 | 4933000
34 | Ashuganj 450 MW CCPP(South) | 275 | 305 | 295 | 270 | 270 | 270 | 290 | 275 | 305 | 290 | 305 | 320 | 320 | 305 | 325 | 280 | 265 | 265 |  | 310 | 310 | 310 | 310 | 305 | 305 | 320 | 7302000
| Ashuganj 450 MW CCPP(North) | 290 | 315 | 305 | 285 | 280 | 280 | 290 | 280 | 315 | 300 | 315 | 330 | 325 | 280 | 300 | 300 | 290 | 290 |  | 310 | 310 | 310 | 310 | 310 | 315 | 330 | 7684000
| Ashuganj 420 MW CCPP(East) |  |  |  |  | 0 | 0 | [19 empty] | 0 | 0
35 | Ashuganj 55 MW PP (Precision) | 56 | 56 | 56 | 56 | 56 | 56 | 56 | 56 | 52 | 52 | 51 | 48 | 47 | 50 | 52 | 52 | 53 | 54 |  | 55 | 55 | 55 | 55 | 55 | 52 | 52 | 1285920
36 | Chandpur 150 MW CCPP | 143 | 143 | 144 | 145 | 144 | 143 | 143 | 143 | 143 | 143 | 137 | 137 | 137 | 137 | 130 | 131 | 132 | 125 |  | 134 | 125 | 123 | 123 | 123 | 124 | 124 | 3251070
37 | Tongi 80 MW GTPP
38 | Haripur GTPP
39 | Haripur 412 MW CCPP | 410 | 412 | 411 | 411 | 409 | 409 | 409 | 411 | 408 | 405 | 403 | 403 | 401 | 400 | 402 | 403 | 404 | 403 |  | 402 | 395 | 397 | 394 | 383 | 391 | 392 | 9793530
40 | Meghnaghat 450 MW CCPP(MPL) | 210 | 210 | 210 | 210 | 210 | 210 | 210 | 230 | 250 | 250 | 240 | 230 | 225 | 225 | 225 | 225 | 225 | 225 |  | 225 | 225 | 225 | 225 | 225 | 225 | 225 | 4957400
41 | Haripur 360MW CCPP(HPL) | 243 | 233 | 233 | 233 | 234 | 234 | 221 | 249 | 202 | 177 | 170 | 168 | 185 | 96 | 125 | 293 | 257 | 233 |  | 223 | 211 | 212 | 197 | 197 | 201 | 213 | 5096000
42 | RPCL 210MW CCPP | 150 | 150 | 149 | 149 | 149 | 119 | 105 | 71 | 67 | 65 | 65 | 65 | 65 | 66 | 44 | 44 | 72 | 72 |  | 72 | 103 | 103 | 117 | 131 | 131 | 136 | 2274240
43 | Sutiakhali 50 MW Solar PP | [5 empty] | 2 | 6 | 13 | 14 | 32 | 35 | 21 | 17 | 0 | 5 | 18 | 7 | 2 |  | 0 | [6 empty] | 196800
44 | Fenchugonj CCPP Phase-1 | 43 | 43 | 43 | 43 | 43 | 43 | 43 | 43 | 43 | 43 | 43 | 43 | 43 | 43 | 43 | 43 | 44 | 43 |  | 43 | 43 | 43 | 43 | 43 | 43 | 43 | 1027000
45 | Fenchugonj CCPP Phase-2 | 41 | 41 | 41 | 41 | 41 | 41 | 41 | 41 | 41 | 41 | 41 | 41 | 41 | 41 | 41 | 41 | 41 | 41 |  | 41 | 42 | 41 | 41 | 41 | 41 | 41 | 868560
46 | Shajibazar 330 MW CCPP
47 | Shahjibazar GTPP Unit- 8 & 9 | 61 | 61 | 60 | 60 | 64 | 64 | 65 | 62 | 61 | 59 | 59 | 56 | 58 | 59 | 54 | 49 | 50 | 55 |  | 56 | 56 | 63 | 59 | 61 | 61 | 61 | 1383456
48 | Shahjibazar 86MW PP (Shahjibazar) | 81 | 81 | 81 | 81 | 81 | 81 | 81 | 81 | 78 | 78 | 78 | 78 | 81 | 10 | 10 | 10 | 10 | 10 |  | 81 | 81 | 81 | 81 | 81 | 81 | 81 | 1612800
Shahjibazar 100 MW GTPP
49 | Shahjibazar 50MW PP (EPL)
50 | Sylhet 225 MW CCPP | 193 | 193 | 192 | 192 | 192 | 192 | 192 | 192 | 193 | 193 | 193 | 193 | 193 | 193 | 193 | 194 | 193 | 193 |  | 193 | 194 | 193 | 193 | 193 | 193 | 193 | 4595650
51 | Sylhet 20 MW GTPP | 19 | 19 | 18 | 19 | 18 | 18 | 18 | 18 | 18 | 18 | 18 | 18 | 18 | 18 | 18 | 18 | 18 | 18 |  | 18 | 18 | 18 | 18 | 18 | 18 | 18 | 429000
52 | Sylhet 50MW PP (EPL) | 26 | 26 | 26 | 26 | 26 | 26 | 26 | 26 | 26 | 26 | 26 | 6 | 6 | 6 | 6 | 6 | 6 | 6 |  | 6 | 6 | 6 | 16 | 23 | 27 | 27 | 460480
53 | Sylhet 10MW PP (Desh) | 10 | 10 | 10 | 10 | 10 | 10 | 10 | 0 | 10 | 10 | 10 | 10 | 10 | 10 | 10 | 10 | 10 | 10 |  | 10 | 10 | 10 | 10 | 10 | 10 | 10 | 241200
54 | Hobiganj 11MW PP Cofidence-E | 11 | 11 | 11 | 11 | 11 | 11 | 11 | 11 | 0 | [8 empty] | 0 |  | 6 | 11 | 11 | 11 | 11 | 11 | 11 | 149000
55 | Fenchugonj 51 MW PP (Barakatullah) | 50 | 50 | 50 | 50 | 50 | 50 | 50 | 50 | 50 | 31 | 31 | 5 | 5 | 5 | 5 | 5 | 5 | 5 |  | 7 | 13 | 17 | 17 | 17 | 17 | 17 | 657000
56 | Shahjahanulla 25 MW PP | 24 | 24 | 16 | 16 | 16 | 16 | 16 | 16 | 0 | [8 empty] | 0 |  | 0 | 16 | 16 | 16 | 16 | 16 | 16 | 215616
57 | Bibiana-II 341 MW CCPP (Summit) | 295 | 310 | 315 | 290 | 290 | 285 | 300 | 290 | 320 | 305 | 310 | 320 | 315 | 310 | 310 | 290 | 300 | 290 |  | 300 | 270 | 280 | 300 | 280 | 300 | 295 | 7378000
| Bibiyana South 400 MW | 400 | 397 | 398 | 400 | 400 | 400 | 400 | 400 | 393 | 395 | 397 | 393 | 395 | 398 | 390 | 360 | 396 | 397 |  | 400 | 400 | 400 | 400 | 397 | 400 | 395 | 9399400
58 | Nababganj 55 MW PP (Southern power ) | 35 | 35 | 35 | 35 | 35 | 35 | 35 | 35 | 35 | 35 | 35 | 35 | 35 | 35 | 35 | 35 | 35 | 55 |  | 55 | 55 | 55 | 35 | 35 | 35 | 35 | 940803
59 | Tangail Palli Power Gen 22 MW | 12 | 12 | 12 | 12 | 12 | 8 | 10 | 12 | 12 | 12 | 12 | 12 | 12 | 12 | 12 | 12 | 12 | 12 |  | 12 | 12 | 12 | 12 | 12 | 12 | 12 | 291600
60 | Barabkunda 22 MW PP (Regent) | 17 | 17 | 17 | 17 | 17 | 17 | 17 | 17 | 17 | 17 | 17 | 17 | 17 | 17 | 17 | 17 | 17 | 17 |  | 17 | 17 | 17 | 17 | 17 | 17 | 17 | 405696
61 | Narshingdi 22 MW PP (Doreen) | 22 | 22 | 22 | 22 | 22 | 22 | 22 | 22 | 22 | 22 | 22 | 22 | 22 | 22 | 19 | 19 | 19 | 19 |  | 19 | 19 | 19 | 19 | 19 | 19 | 19 | 472500
62 | Tangail 22 MW PP (Doreen)
63 | Impoprt (Tripura) | 150 | 146 | 146 | 142 | 138 | 130 | 126 | 130 | 116 | 118 | 118 | 116 | 112 | 82 | 94 | 90 | 108 | 146 |  | 148 | 154 | 146 | 150 | 158 | 156 | 158 | 3075840
64 | Malancha, Ctg. EPZ (United) | 38 | 38 | 38 | 38 | 38 | 42 | 39 | 14 | 5 | 3 | 2 | 2 | 2 | 2 | 2 | 6 | 2 | 6 |  | 19 | 24 | 28 | 25 | 34 | 35 | 37 | 501120
65 | Feni 22MW PP (Doreen) | 22 | 22 | 22 | 22 | 22 | 22 | 0 |  | 0 | 19 | 21 | 21 | 21 | 21 | 21 | 21 | 21 | 21 |  | 22 | 22 | 22 | 22 | 22 | 22 | 22 | 436068
66 | Feni 11 MW PP (Doreen) | 10 | 10 | 10 | 10 | 10 | 10 | 0 |  | 0 | 9 | 9 | 9 | 9 | 9 | 9 | 9 | 9 | 9 |  | 9 | 9 | 9 | 9 | 9 | 9 | 9 | 201780
67 | Jangalia 33MW PP (Summit) | 33 | 33 | 33 | 33 | 33 | 33 | 33 | 31 | 32 | 28 | 25 | 25 | 26 | 25 | 15 | 32 | 32 | 32 |  | 33 | 33 | 33 | 33 | 33 | 33 | 33 | 734100
68 | Cumilla 25 MW PP (Summit) | 18 | 18 | 18 | 18 | 18 | 18 | 17 | 17 | 15 | 15 | 12 | 12 | 12 | 12 | 12 | 14 | 14 | 14 |  | 14 | 14 | 14 | 14 | 14 | 14 | 14 | 366160
69 | Summit Ashulia | 25 | 25 | 25 | 25 | 25 | 25 | 25 | 25 | 25 | 25 | 25 | 25 | 25 | 25 | 25 | 25 | 25 | 25 |  | 25 | 25 | 25 | 25 | 25 | 25 | 25 | 600000
70 | Summit Madhabdi | 25 | 25 | 25 | 25 | 25 | 25 | 25 | 25 | 25 | 25 | 25 | 25 | 25 | 23 | 23 | 23 | 23 | 23 |  | 23 | 23 | 26 | 26 | 28 | 28 | 28 | 580320
71 | Maona 33 MW PP(Summit) | 33 | 33 | 33 | 33 | 33 | 33 | 33 | 33 | 33 | 33 | 33 | 33 | 33 | 33 | 33 | 33 | 33 | 33 |  | 33 | 33 | 33 | 33 | 25 | 25 | 33 | 792360
72 | Rupganj 33 MW PP(Summit) | 26 | 25 | 25 | 25 | 25 | 25 | 25 | 25 | 22 | 22 | 22 | 21 | 8 | 21 | 21 | 21 | 21 | 22 |  | 23 | 23 | 23 | 24 | 24 | 24 | 24 | 542700
73 | Ghorashal 108MW PP (Regent) | [26 empty] | 0
| Feni Lanka Power | [25 empty] | 0 | 0
| Chowmuhani 113 MW | 100 | 100 | 106 | 106 | 106 | 106 | 106 | 108 | 105 | 105 | 95 | 98 | 106 | 103 | 102 | 105 | 112 | 111 |  | 111 | 111 | 111 | 106 | 113 | 115 | 108 | 2559480
| Manikgonj 162MW PP(MPGL) | 35 | 35 | 35 | 35 | 35 | 35 | 35 | 35 | 35 | 35 | 35 | 72 | 72 | 108 | 108 | 108 | 120 | 162 |  | 162 | 162 | 162 | 162 | 162 | 162 | 55 | 1967040
77 | Siddhirganj 100 PP(Dutch Bangla) | 62 | 62 | 62 | 62 | 62 | 62 | 62 | 62 | 62 | 63 | 63 | 63 | 62 | 62 | 62 | 62 | 62 | 67 |  | 84 | 87 | 87 | 87 | 88 | 88 | 88 | 1660378
78 | Gazipur 52 MW PP | 16 | 16 | 16 | 16 | 16 | 16 | 16 | 16 | 16 | 16 | 16 | 16 | 16 | 16 | 16 | 16 | 16 | 16 |  | 41 | 41 | 41 | 41 | 41 | 41 | 16 | 530880
79 | Kodda 150MW PP | 48 | 48 | 48 | 48 | 48 | 16 | 16 | 16 | 16 | 16 | 16 | 16 | 16 | 15 | 15 | 15 | 15 | 61 |  | 108 | 110 | 110 | 110 | 110 | 59 | 46 | 989280
80 | Jamalpur 95 MW PP(Powerpac)
81 | Jangalia 52 MW PP (Lakdanavi) | [17 empty] | 1 |  | 8 | 8 | 7 | 7 | 8 | 8 | 8 | 51466
| Gazipur 100 MW PP | 34 | 34 | 34 | 34 | 34 | 34 | 34 | 34 | 34 | 34 | 34 | 34 | 34 | 34 | 34 | 105 | 105 | 105 |  | 105 | 105 | 105 | 105 | 105 | 105 | 34 | 1393200
| Kaptai 7 MW Solar PP | [5 empty] | 0 | 1 | 3 | 4 | 4 | 5 | 5 | 5 | 4 | 2 | 1 | 1 | 0 | [8 empty] | 34801
| Jodiac Power | 54 | 36 | 42 | 54 | 54 | 54 | 54 | 54 | 54 | 54 | 54 | 54 | 54 | 54 | 54 | 54 | 54 | 54 |  | 54 | 54 | 54 | 54 | 54 | 54 | 54 | 1275082
| Karnaphuli Power Ltd. | 110 | 110 | 110 | 110 | 110 | 95 | 92 | 92 | 92 | 92 | 92 | 89 | 90 | 90 | 87 | 75 | 71 | 82 |  | 102 | 110 | 110 | 110 | 110 | 110 | 110 | 2371916
82 | Madanganj 102 PP(Summit)
83 | Pagla (DPA )
84 | B.Baria (Aggreko) 85MW
85 | Keraniganj 100 MW PP (Powerpac)
86 | Meghnaghat CCPP ( Summit) | [8 empty] | 10 | 8 | 12 | 13 | 25 | 22 | 22 | 12 | 41 | 90 |  | 92 | 92 | 105 | 105 | 105 | 105 | 108 | 788189
87 | Meghnaghat 100 MW(IEL) | 60 | 59 | 59 | 59 | 59 | 59 | 60 | 59 | 59 | 59 | 55 | 51 | 47 | 42 | 47 | 53 | 65 | 80 |  | 83 | 83 | 83 | 83 | 83 | 83 | 60 | 1518720
| Meghnaghat 104 MW PP (OPCL) | 56 | 55 | 55 | 55 | 55 | 55 | 55 | 55 | 55 | 55 | 55 | 56 | 56 | 56 | 55 | 56 | 55 | 86 |  | 95 | 94 | 94 | 94 | 94 | 91 | 64 | 1568640
88 | Ghorashal 78.5 MW PP(MAX)
90 | Ashuganj 53MW PP (United)
91 | Juldah 100 MW Unit-1 (Acorn) | 10 | 10 | 10 | 10 | 10 | 10 | 10 | 10 | 10 | 10 | 10 | 10 | 10 | 10 | 10 | 10 | 10 | 10 |  | 10 | 10 | 10 | 10 | 10 | 10 | 10 | 258840
92 | Fenchuganj 44MW (Energyprima) | 50 | 50 | 50 | 50 | 50 | 50 | 50 | 47 | 30 | 30 | 30 | 5 | 5 | 5 | 5 | 5 | 5 | 5 |  | 5 | 5 | 20 | 20 | 20 | 20 | 20 | 702432
93 | Ashuganj 51 MW PP (Midland) | 51 | 51 | 51 | 51 | 51 | 51 | 51 | 51 | 51 | 51 | 51 | 51 | 51 | 51 | 51 | 51 | 51 | 51 |  | 51 | 51 | 51 | 51 | 51 | 51 | 51 | 1214280
94 | Gagnagar 102 MW PP (Digital Power) | 92 | 58 | 58 | 58 | 58 | 58 | 58 | 58 | 58 | 58 | 58 | 58 | 58 | 58 | 58 | 58 | 58 | 64 |  | 92 | 92 | 92 | 92 | 92 | 92 | 58 | 1620288
95 | Patenga 50MW PP (Baraka) | 25 | 25 | 25 | 25 | 25 | 25 | 25 | 25 | 17 | 25 | 25 | 25 | 25 | 18 | 18 | 19 | 25 | 28 |  | 31 | 34 | 34 | 37 | 38 | 38 | 29 | 643680
96 | Chattogram 108 MW PP (ECPV) | 11 | 11 | 11 | 11 | 11 | 11 | 11 | 11 | 11 | 11 | 11 | 10 | 13 | 13 | 13 | 14 | 14 | 26 |  | 77 | 95 | 95 | 98 | 98 | 100 | 10 | 714240
97 | katpotti 52 MW | [26 empty] | 0
98 | Bosila 108MW PP(CLC)
99 | Madanganj-55 MW PP(Summit) | 55 | 55 | 55 | 55 | 55 | 55 | 55 | 55 | 55 | 55 | 55 | 55 | 55 | 55 | 55 | 55 | 55 | 55 |  | 55 | 55 | 55 | 55 | 55 | 55 | 55 | 1328131
100 | Manikganj 55 MW PP (Northern) | 35 | 35 | 35 | 35 | 35 | 35 | 35 | 35 | 17 | 17 | 17 | 17 | 17 | 25 | 35 | 35 | 55 | 55 |  | 55 | 55 | 55 | 55 | 55 | 55 | 35 | 892179
101 | Kushiara 163 MW CCPP (KP)
102 | Sarishabari 3 MW Solar Plant | [5 empty] | 0 | 0 | 1 | 1 | 0 | 0 | 1 | 2 | 0 | 0 | 0 | 0 | 0 | [8 empty] | 6600
103 | Kamalaghat 54 MW PP(Banco Energy) | 17 | 17 | 17 | 17 | 17 | 17 | 17 | 17 | 17 | 17 | 17 | 17 | 17 | 35 | 35 | 40 | 54 | 54 |  | 54 | 54 | 54 | 54 | 54 | 54 | 54 | 783000
104 | Keranigonj 300 MW PP (APR) | 155 | 216 | 213 | 210 | 102 | 54 | 55 | 25 | 153 | 231 | 229 | 233 | 232 | 234 | 234 | 234 | 232 | 232 |  | 250 | 246 | 246 | 245 | 158 | 156 | 155 | 4544736
105 | Bramhangoan 100 MW PP (Aggreko) | [11 empty] | 75 | 75 | 80 | 75 | 80 | 80 | 90 |  | 90 | 90 | 90 | 90 | 90 | 90 | 80 | 1030942
106 | Mymensingh 200 MW PP (United) | 96 | 96 | 96 | 96 | 96 | 96 | 96 | 95 | 95 | 95 | 95 | 95 | 96 | 95 | 95 | 96 | 96 | 120 |  | 142 | 151 | 152 | 151 | 152 | 152 | 151 | 2611200
112 | Aurahati 100MW PP (Aggreko) | 70 | 70 | 70 | 70 | 25 | 25 | 25 | 25 | 81 | 80 | 80 | 80 | 80 | 80 | 80 | 80 | 80 | 90 |  | 90 | 90 | 90 | 90 | 90 | 90 | 80 | 1718350
114 | Kodda 149 MW PP Unit-1 (Summit) | 35 | 34 | 35 | 34 | 35 | 35 | 34 | 105 | 149 | 149 | 141 | 149 | 149 | 149 | 149 | 141 | 149 | 149 |  | 149 | 149 | 149 | 149 | 149 | 149 | 149 | 2749680
115 | Juldah 100 MW PP Unit-3 (Acorn) | 10 | 10 | 10 | 10 | 10 | 10 | 10 | 10 | 10 | 10 | 21 | 21 | 21 | 10 | 10 | 10 | 10 | 10 |  | 10 | 10 | 10 | 10 | 10 | 10 | 10 | 274560
116 | Chandpur 200MW (Desh energy) | 17 | 17 | 17 | 17 | 17 | 17 | 17 | 17 | 17 | 17 | 17 | 17 | 17 | 17 | 17 | 17 | 28 | 51 |  | 51 | 51 | 51 | 51 | 51 | 51 | 35 | 658080
117 | Ashuganj 150MW PP (Midland) | 138 | 133 | 130 | 128 | 130 | 130 | 125 | 122 | 120 | 115 | 113 | 113 | 107 | 107 | 108 | 112 | 114 | 122 |  | 123 | 122 | 123 | 128 | 130 | 133 | 133 | 2949018
118 | Bibiyana-III 400 MW CCPP | 50 | 50 | 50 | 50 | 50 | 50 | 50 | 50 | 50 | 92 | 121 | 140 | 140 | 140 | 140 | 140 | 140 | 140 |  | 140 | 140 | 139 | 140 | 140 | 140 | 141 | 2436000
| Jamalpur 115 MW PP (United) | 107 | 107 | 107 | 106 | 106 | 106 | 106 | 106 | 105 | 105 | 106 | 109 | 111 | 108 | 113 | 108 | 115 | 105 |  | 105 | 105 | 105 | 105 | 105 | 105 | 105 | 2548800
| Anwara 300 MW PP (United) | 52 | 52 | 52 | 52 | 52 | 52 | 52 | 52 | 52 | 52 | 52 | 52 | 52 | 52 | 52 | 52 | 52 | 52 |  | 52 | 52 | 52 | 52 | 52 | 52 | 52 | 1262073
| Juldah unit-2 (Acorn) | 10 | 10 | 10 | 10 | 10 | 10 | 10 | 10 | 10 | 10 | 10 | 10 | 10 | 10 | 10 | 10 | 10 | 10 |  | 10 | 10 | 10 | 10 | 10 | 10 | 10 | 251520
| Anlima Energy Ltd. | 107 | 107 | 107 | 107 | 107 | 107 | 107 | 107 | 107 | 86 | 90 | 90 | 90 | 90 | 90 | 96 | 107 | 107 |  | 107 | 107 | 107 | 107 | 107 | 107 | 107 | 2461418
| Bhairob 54.5 MW | 35 | 35 | 35 | 35 | 35 | 35 | 35 | 35 | 35 | 35 | 35 | 35 | 35 | 35 | 35 | 35 | 35 | 35 |  | 35 | 35 | 35 | 35 | 35 | 35 | 35 | 885600
| Spectra Solar Plant Ltd. | [5 empty] | 1 | 4 | 13 | 25 | 24 | 27 | 12 | 6 | 21 | 24 | 13 | 5 | 1 |  | 0 | [6 empty] | 172384
| Chandpur 115(Doreen) | 96 | 96 | 96 | 96 | 96 | 96 | 96 | 96 | 96 | 96 | 96 | 96 | 96 | 95 | 70 | 55 | 55 | 55 |  | 56 | 56 | 56 | 55 | 55 | 55 | 55 | 1918080
| Kanchan Purbachal Power Generation Ltd. | 17 | 17 | 17 | 17 | 17 | 17 | 17 | 17 | 17 | 17 | 17 | 17 | 17 | 17 | 17 | 17 | 47 | 55 |  | 55 | 55 | 55 | 55 | 55 | 55 | 20 | 687240
Mirsharai 150 MW (Oil)
Mirsharai 150 MW (Gas)
120 | Eastern Zone Total | 7415 | 7440 | 7413 | 7368 | 7209 | 6966 | 6922 | 6927 | 7234 | 7295 | 7342 | 7385 | 7398 | 7220 | 7220 | 7266 | 7433 | 7672 |  | 8289 | 8304 | 8326 | 8417 | 8247 | 8344 | 7886 | 181390924
121
122
123 | Khulna 60MW
124 | Khulna 115 MW PP (KPCL-1 & 3)
| Khulna 115 PP MW (KPCL-2) | [17 empty] | 0 |  | 16 | 16 | 16 | 16 | 16 | 16 | 0 | 70080
125 | Khulna 330 MW CCPP (GAS)
126 | Khulna 330 MW CCPP (OIL)
127 | Khulna (Aggreeco) 55MW
128 | Faridpur 50 MW Peaking PP | 11 | [16 empty] | 7 |  | 35 | 44 | 38 | 38 | 27 | 21 | 21 | 188640
| Khulna 225 MW CCPP | 225 | 225 | 225 | 227 | 226 | 226 | 225 | 223 | 221 | 222 | 219 | 216 | 216 | 217 | 215 | 215 | 218 | 219 |  | 222 | 223 | 222 | 224 | 223 | 225 | 224 | 5374080
129 | Rupsha 105 MW PP (Orion rupsha) | 36 | 36 | 36 | 36 | 36 | 36 | 36 | 36 | 36 | 36 | 36 | 46 | 53 | 53 | 53 | 53 | 53 | 60 |  | 72 | 72 | 72 | 72 | 72 | 70 | 53 | 1184640
130 | Mongla Orion 100 MW Solar PP | [5 empty] | 2 | 22 | 27 | 76 | 87 | 100 | 102 | 99 | 97 | 49 | 50 | 24 | 4 |  | 0 | [6 empty] | 671040
131 | Rampal 1320 MW (BIFPCL)
132 | United Payra Power Ltd. | 17 | 17 | 17 | [22 empty] | 0 | 62400
133 | Bhola Nutan Biddut BD LTD (GAS) | 224 | 224 | 225 | 225 | 224 | 224 | 224 | 224 | 224 | 222 | 222 | 222 | 222 | 220 | 220 | 220 | 220 | 220 |  | 220 | 220 | 220 | 220 | 220 | 215 | 225 | 5313627
Bhola Nutan Biddut BD LTD (OIL)
| Barisal 110 MW PP (Summit ) | 16 | 16 | 16 | 16 | 16 | 16 | 16 | 16 | 16 | 16 | 16 | 16 | 16 | 16 | 16 | 16 | 16 | 16 |  | 16 | 32 | 32 | 32 | 32 | 32 | 32 | 489696
136 | Barisal GT PP Unit-1& 2
137 | Bhola 95 MW PP (Aggreko)
| Bhola 225 MW CCPP | 85 | 85 | 85 | 86 | 86 | 86 | 86 | 86 | 83 | 84 | 82 | 81 | 81 | 86 | 82 | 83 | 84 | 84 |  | 85 | 85 | 84 | 83 | 84 | 86 | 86 | 2037145
140 | Bhola 33 MW PP (Venture) | 30 | 31 | 28 | 27 | 27 | 24 | 23 | 22 | 21 | 23 | 24 | 25 | 26 | 25 | 27 | 27 | 25 | 25 |  | 32 | 30 | 32 | 33 | 34 | 33 | 33 | 659034
141 | Noapara 100 MW PP (Bangla Trac) | 95 | 95 | 95 | 95 | 95 | 10 |  | 20 | 20 | 20 | 50 | 70 | 94 | 95 | 95 | 30 |  | 0 |  | 95 | 75 | 30 | 70 | 10 | 94 | 94 | 1379520
142 | Noapara 40 MW PP (Khanjahan Ali)
143 | Gopalganj 100 MW Peaking PP | 58 | 58 | 58 | 58 | 53 | 53 | 53 | 0 | [9 empty] | 21 |  | 40 | 45 | 52 | 62 | 57 | 47 | 45 | 686976
144 | Bheramara GTPP Unit-3
145 | Madhumati 100 MW PP | 15 | 15 | 15 | 15 | 15 | 15 | 15 | 15 | 15 | 15 | 15 | 15 | 15 | 15 | 15 | 15 | 32 | 67 |  | 67 | 67 | 67 | 67 | 67 | 67 | 15 | 739152
146 | Bheramara HVDC | 896 | 895 | 895 | 895 | 895 | 895 | 896 | 896 | 896 | 896 | 896 | 897 | 897 | 896 | 896 | 896 | 896 | 896 |  | 895 | 895 | 895 | 896 | 896 | 896 | 897 | 21658181
147 | Bheramara 410 MW CCPP | 185 | 185 | 185 | 190 | 190 | 190 | 195 | 190 | 180 | 180 | 170 | 165 | 160 | 160 | 160 | 165 | 165 | 175 |  | 175 | 175 | 195 | 205 | 210 | 210 | 205 | 4542624
148 | Payra 1320 MW | 1090 | 1090 | 1080 | 1050 | 1040 | 1000 | 980 | 930 | 930 | 930 | 930 | 940 | 970 | 970 | 990 | 1000 | 990 | 980 |  | 1000 | 1050 | 1080 | 1110 | 1110 | 1120 | 1130 | 26382200
149
150 | Barapukuria TPP Unit-1 | 78 | 79 | 79 | 80 | 81 | 82 | 82 | 82 | 80 | 82 | 80 | 79 | 81 | 81 | 82 | 82 | 82 | 80 |  | 83 | 81 | 75 | 78 | 80 | 80 | 82 | 1937018
151 | Barapukuria TPP Unit-2
152 | Barapukuria 275 MW TPP Unit-3 | 250 | 250 | 250 | 250 | 250 | 250 | 250 | 250 | 250 | 250 | 250 | 250 | 250 | 250 | 250 | 250 | 250 | 250 |  | 250 | 250 | 250 | 250 | 250 | 250 | 250 | 6086800
153 | Baghabari 71 MW GTPP
156 | Baghabari 100 MW GTPP
| Baghabari 50 MW Peaking PP | [17 empty] | 8 |  | 32 | 32 | 32 | 32 | 32 | 32 | 32 | 206272
| Sirajgonj 6.55 MW Solar | [5 empty] | 0 | 0 | 1 | 0 | 3 | 0 | 2 | 3 | 1 | 4 | 0 | 1 | 0 | [8 empty] | 19080
157 | Sirajgonj 225MW CCPP Unit-1 (Gas) | 192 | 192 | 192 | 192 | 192 | 192 | 193 | 192 | 194 | 200 | 195 | 188 | 191 | 190 | 189 | 189 | 189 | 188 |  | 189 | 188 | 188 | 192 | 205 | 206 | 205 | 4906609
158 | Sirajgonj 225MW CCPP Unit-1(Oil)
Sirajgonj 225 MW CCPP Unit-2 (Gas)
| Sirajgonj 225 MW CCPP Unit-2 (Oil) | 217 | 215 | 216 | 217 | 218 | 218 | 180 | 180 | 182 | 211 | 218 | 219 | 216 | 213 | 215 | 216 | 170 | 130 |  | 156 | 219 | 219 | 217 | 219 | 217 | 218 | 5165309
159 | Sirajgonj 225MW CCPP Unit-3 (Gas) | 149 | 149 | 150 | 152 | 154 | 154 | 153 | 150 | 147 | 144 | 143 | 140 | 141 | 145 | 146 | 146 | 147 | 149 |  | 150 | 155 | 159 | 174 | 177 | 175 | 175 | 3930191
Sirajgonj 225MW CCPP Unit-3 (Oil)
| Sirajgonj 400 MW CCPP Unit-4 | 421 | 418 | 420 | 424 | 421 | 426 | 421 | 420 | 418 | 420 | 414 | 415 | 350 | 347 | 350 | 393 | 359 | 361 |  | 361 | 178 | 135 | 267 | 287 | 291 | 285 | 8840363
160 | Sirajgonj 400MW CCPP Unit-4 (Oil)
161 | Bera 70 MW Peaking PP | 25 | 25 | 25 | 25 | 25 | [8 empty] | 4 | 0 | [7 empty] | 2 |  |  |  | 140664
162 | Bogra 22 MW PP (GBB) | 22 | 22 | 22 | 22 | 22 | 22 | 22 | 22 | 22 | 20 | 20 | 21 | 21 | 21 | 22 | 22 | 22 | 22 |  | 22 | 22 | 22 | 22 | 22 | 22 | 22 | 504000
163 | Bogura 20 MW PP (Energyprima)
164 | Ullapara 11 MW PP (Summit) | 11 | 11 | 11 | 11 | 11 | 11 | 11 | 11 | 11 | 11 | 11 | 11 | 11 | 11 | 11 | 11 | 11 | 11 |  | 11 | 11 | 11 | 11 | 11 | 11 | 11 | 230238
165 | Amnura 50 MW PP(Sinha)
166 | Katakhali 50 MW PP (Northern) | [16 empty] | 8 | 8 |  | 25 | 34 | 42 | 42 | 42 | 42 | 42 | 221216
167 | Katakhali 50 MW Peaking PP | 24 | [16 empty] | 0 |  | 16 | 20 | 24 | 24 | 24 | 16 | 16 | 117513
168 | Santahar 50 MW Peaking PP
169 | Natore 52 MW PP (Rajlanka) | 8 | 8 | 8 | 8 | 8 | 8 | 8 | 8 | 8 | 8 | 8 | 8 | 8 | 8 | 8 | 8 | 8 | 8 |  | 8 | 8 | 8 | 8 | 8 | 8 | 8 | 195360
170 | Chapainawabganj 100 MW Peaking PP | 0 | [14 empty] | 3 | 7 | 7 |  | 55 | 72 | 82 | 82 | 82 | 60 | 30 | 379632
171 | Baghabari 200 MW PP (Paramount) | 165 | 165 | 165 | 165 | 165 | 50 |  | 7 | 20 | 60 | 88 | 133 | 160 | 162 | 161 | 161 | 130 | 20 |  | 77 | 155 | 154 | 162 | 163 | 162 | 161 | 3067196
| Bagura 113 MW PP (Confidence)-2 | 50 | 50 | 50 | 50 | 50 | 50 | 50 | 50 | 50 | 50 | 50 | 50 | 50 | 50 | 50 | 73 | 94 | 94 |  | 94 | 94 | 94 | 94 | 94 | 94 | 50 | 1668576
172 | Confidence Power Bogura Unit-1 113 MW | 55 | 55 | 55 | 55 | 55 | 55 | 55 | 55 | 55 | 55 | 55 | 55 | 55 | 55 | 55 | 95 | 95 | 95 |  | 95 | 95 | 95 | 95 | 95 | 95 | 55 | 1697760
173 | Rangpur 20 MW GTPP | [15 empty] | 0 | 0 | 0 |  | 0 | 0 | 0 | 0 | 0 | 0 | 0
175 | Saidpur 20 MW GTPP
176 | Rangpur 113 MW PP (Confidence) | 56 | 57 | 56 | 56 | 56 | 56 | 56 | 56 | 56 | 56 | 56 | 56 | 56 | 56 | 55 | 57 | 90 | 91 |  | 91 | 91 | 91 | 92 | 92 | 92 | 56 | 1585468
177 | Sympa Solar Power 8MW | [5 empty] | 0 | 0 | 0 | 1 | 1 | 1 | 1 | 1 | 2 | 4 | 4 | 3 | 0 | [8 empty] | 17737
178 | Energypac Power Venture Thakurgaon Ltd. | [17 empty] | 34 |  | 34 | 34 | 34 | 34 | 34 | 34 | 0 | 198336
178 | Intraco Solar 30 MW | [5 empty] | 1 | 4 | 12 | 19 | 18 | 27 | 33 | 34 | 14 | 21 | 1 | 27 | 1 | [8 empty] | 158703