## Forecast
8 | [5 empty] | Power Grid Company of Bangladesh Ltd. | [10 empty] | QF-LDC-07
|  |  |  | Report on Forecasted Generation & Demand of national grid on | [6 empty] | 2022-09-03 | Saturday
|  |  | Date (day): | 2022-09-03 |  | Saturday
|  | Probable Maximum |  | Generation : |  | (a) At Day Peak Hour : | 12106.6 | MW |  |  | (b) At Evening Peak Hour : |  | 14460 | MW
| Sl. | [6 empty] | Present | Actual Generation |  | Forecasted Available Gen. on |  | Ev. Peak Gen.Shortage |  | Plants under |  | Probable
| No. | Name of the Power Station |  | Fuel | Producer | Installed Capacity |  | Capacity | On | 2022-09-02 | 2022-09-03 | during | for Fuel | for plant. S/D | Shut down (date)/ |  | Start up
[9 empty] | Day Peak | Ev. Peak | Day Peak | Ev. Peak | Limitation | M/C Problem | Remarks |  | Date
[6 empty] | Unit No. X Capacity | MW | MW | MW | MW | MW | MW | MW | MW
| 1 | Ghorasal Repowered CCPP:Unit-3 (GT |  | Gas | PDB | 1*260 | 260 | 260 | 0 | 0 | 0 | 0 |  | 260 | Under maint.
| 2 | Ghorasal Repowered CCPP Unit-4 |  | Gas | PDB | 1*210 | 210 | 180 | 210 | 230 | 230 | 230
|  | Ghorasal TPP Unit-5 |  | Gas | PDB | 1*210 | 210 | 190 | 0 | 0 | 0 | 0 |  | 190 | Under maint.
| 3 | Ghorasal 365 MW CCPP Unit-7 |  | Gas | PDB | 1*243+1*122 | 365 | 365 | 270 | 270 | 270 | 270 | 95 |  | Gas shortage
|  | Ghorashal 78.5 MW PP(MAX) |  | Gas | QRPP | 2*40 | 0 | 0 | 0 | 0 | 0 | 0 |  |  | Contract Expired
| 4 | Ghorashal 108MW PP (Regent) |  | Gas | IPP | 34*3.35 | 108 | 108 | 66 | 66 | 66 | 66 | 42 |  | Gas Shortage.
| 5 | Haripur GTPP |  | Gas | SBU, PDB | 2*32 | 32 | 20 | 0 | 0 | 0 | 0 |  | 20 | Under maint.
| 6 | Haripur 412 MW CCPP |  | Gas | EGCB | 1*273+1*139 | 412 | 412 | 403 | 407 | 400 | 400 | 12 |  | Gas shortage
| 7 | Haripur 360MW CCPP(HPL) |  | Gas | IPP | 1*235+1*125 | 360 | 360 | 282 | 255 | 200 | 250 | 110 |  | Gas shortage
| 8 | Meghnaghat 450 MW CCPP(MPL) |  | Gas | IPP | 2*150+1*150 | 450 | 450 | 225 | 225 | 225 | 225 | 225 |  | Dirty fuel
| 9 | Meghnaghat 100 MW(IEL) |  | HFO | NENP | 12*8.9 | 100 | 100 | 19 | 86 | 60 | 86 | 14 |  | Fuel shortage
| 10 | Meghnaghat CCPP(Summit) |  | Gas | IPP | 2*110+1*110 | 335 | 335 | 145 | 145 | 145 | 145 | 190 |  | Gas shortage
| 11 | Madanganj 102 PP(Summit) |  | HFO | NENP | 6*17 | 102 | 102 | 0 | 0 | 0 | 0 |  | 102 | Under maint
| 12 | Madanganj-55 MW PP(Summit) |  | HFO | IPP | 3*17.08+1*11.3 | 55 | 55 | 40 | 55 | 55 | 55
| 13 | Keraniganj 100 MW PP (Powerpac) |  | HFO | QRPP | 8*13.45 | 100 | 0 | 0 | 0 | 0 | 0 |  |  | Contract Expired
| 14 | Narshingdi 22 MW PP (Doreen) |  | Gas | SIPP, REB | 8*2.90 | 22 | 22 | 0 | 19 | 22 | 22
| 15 | 210 MW Siddhirgonj TPP |  | Gas | PDB | 1*210 | 210 | 115 | 0 | 0 | 0 | 0 |  | 115 | Under maint.
| 16 | Siddhirgonj 2*120 MW GTPP |  | Gas | EGCB | 2*105 | 210 | 210 | 0 | 0 | 0 | 0 | 210 |  | Gas shortage
| 17 | Siddhirganj 100 PP(Dutch Bangla) |  | HFO | NENP | 12*8.9 | 100 | 100 | 62 | 89 | 62 | 90 | 10 |  | Engine problem
| 18 | Siddhirganj 335 MW CCPP |  | Gas | EGCB | 1*217+118 | 335 | 335 | 326 | 335 | 320 | 335
| 19 | Gagnagar 102 MW PP (Digital Power) |  | HFO | IPP | 12*8.924 | 102 | 102 | 50 | 92 | 50 | 92 | 10 |  | Fuel shortage
| 20 | Katpotti 52 MW PP (Sinha) |  | HFO | IPP | 7*7.9 | 51 | 0 | 0 | 0 | 0 | 0 | 51 |  | Fuel shortage
| 21 | Kamalaghat 54 MW PP(Banco Energy) |  | HFO | IPP | 3*18 | 54 | 54 | 17 | 54 | 17 | 54
| 22 | Kodda 150MW PP |  | HFO | BPDB-RPCL | 9*17.06 | 149 | 149 | 15 | 129 | 17 | 130 | 19 |  | Fuel shortage
| 23 | Manikganj 55 MW PP (Northern) |  | HFO | IPP | 3*19.3 | 55 | 55 | 35 | 35 | 17 | 35 |  | 20 | Engine problem
| 24 | Nababganj 55 MW PP (Southern power ) |  | HFO | IPP | 3*19.3 | 55 | 55 | 35 | 35 | 35 | 35 |  | 20 | Engine problem
| 25 | Bosila 108MW PP(CLC) |  | HFO | IPP | 12*8.775+1*3.5 | 108 | 0 | 0 | 0 | 0 | 0
| 26 | Summit Power,(Madhabdi+Ashulia) |  | Gas | SIPP,REB | 3*3.67+4*8.73 | 80 | 80 | 40 | 33 | 45 | 45 |  | 35 | Engine problem
| 27 | Maona 33 MW PP(Summit) |  | Gas | SIPP,REB | 4*8.73 | 33 | 33 | 33 | 33 | 33 | 33
| 28 | Rupganj 33 MW PP(Summit) |  | Gas | SIPP,REB | 4*8.73 | 33 | 33 | 17 | 16 | 18 | 25 |  | 8 | Engine problem
| 29 | Gazipur 52 MW PP |  | HFO | RPCL | 6*8.9 | 52 | 52 | 16 | 33 | 16 | 33 |  | 19 | Engine problem
| 30 | Tongi 80 MW GTPP |  | Gas | PDB | 1* 105 | 105 | 105 | 0 | 0 | 0 | 0 |  | 105 | Under maint.
| 31 | Kodda 300 MW PP Unit-2 (Summit) |  | HFO | IPP | 18*17.076 | 300 | 300 | 162 | 228 | 260 | 260 |  | 40 | Engine problem
| 32 | Keranigonj 300 MW PP (APR) |  | HSD | IPP | 256*1.4 | 300 | 300 | 220 | 155 | 220 | 225 |  | 75 | Engine problem
| 33 | Bramhangoan 100 MW PP (Aggreko) |  | HSD | IPP | 114*0.959 | 100 | 100 | 80 | 90 | 90 | 90 |  | 10 | Engine problem
| 34 | Aurahati 100MW PP (Aggreko) |  | HSD | IPP | 0.85*23+0.95*91 | 100 | 100 | 80 | 90 | 80 | 90 |  | 10 | Engine problem
| 35 | Kodda 149 MW PP Unit-1 (Summit) |  | HFO | IPP | 8*18.45+8.97 | 149 | 149 | 115 | 87 | 100 | 130 |  | 19 | Engine problem
| 36 | Gazipur 100 MW PP |  | HFO | RPCL | 6*17.5 | 105 | 105 | 34 | 105 | 34 | 105
| 37 | Meghnaghat 104 MW PP (OPCL) |  | HFO | IPP | 18.5*6 | 104 | 104 | 55 | 92 | 55 | 92 | 12 |  | Fuel shortage
| 38 | Manikgonj 162MW PP(MPGL) |  | HFO | IPP | 9*18 | 162 | 162 | 72 | 162 | 35 | 162
| 39 | Spectra Solar Plant Ltd. |  | Solar | IPP | 35 | 35 | 35 | 22 | 0 | 30 | 0
| 40 | Kanchan Purbachal Power Generation Ltd. |  | HFO | IPP | 18.4*3 | 55 | 55 | 18 | 18 | 18 | 18 | 37 |  | Fuel shortage
|  | Dhaka area Total |  |  |  |  | 6263 | 5847 | 3164 | 3669 | 3225 | 3828 | 1037 | 1048
| 41 | Chattogram TPP-1 |  | Gas | PDB | 1*210 | 210 | 180 | 0 | 0 | 105 | 110 |  | 70 | Under maint.
|  | Chattogram TPP-2 |  | Gas | PDB | 1*210 | 210 | 180 | 0 | 0 | 0 | 0 | 180 |  | Gas shortage
| 42 | Raozan 25 MW PP |  | HFO | RPCL | 3*8.9 | 25 | 25 | 25 | 25 | 25 | 25
| 43 | Teknaf 20MW PP (Solartech) |  | Solar | IPP | 20 | 20 | 20 | 9 | 0 | 20 | 0
| 44 | Patenga 50MW PP (Baraka) |  | HFO | IPP | 8*6.98 | 50 | 50 | 25 | 38 | 25 | 38 |  | 12 | Engine problem
| 45 | Karnaphuli Hydro PP Unit-1,2,3,4, 5 |  | Hydro | PDB | 2*40+3*50 | 230 | 230 | 146 | 150 | 150 | 150 |  | 80 | Low Water Level
| 46 | Sikalbaha 225MW CCPP |  | Gas/HSD | PDB | 1*150+1*175 | 225 | 225 | 0 | 0 | 0 | 0 |  | 225 | S/D due to HGPI
| 47 | Sikalbaha Peaking GT |  | Gas/HSD | PDB | 1*150 | 150 | 150 | 0 | 0 | 0 | 0 |  | 150 | Under maint
| 48 | Sikalbaha 105 MW PP (Baraka Sikalbaha) |  | HFO | IPP | 6*17.5 | 105 | 105 | 69 | 105 | 69 | 105
| 49 | Hathazari 100 MW peaking PP |  | HFO | PDB | 11*8.9 | 98 | 98 | 16 | 26 | 8 | 26 | 72 |  | Fuel shortage
| 50 | Dohazari -Kalaish 100 MW Peaking |  | HFO | PDB | 6*17 | 102 | 102 | 17 | 47 | 17 | 47 | 55 |  | Fuel shortage
| 51 | Juldah 100 MW Unit-1 (Acorn) |  | HFO | NENP | 8*13.45 | 100 | 100 | 22 | 90 | 30 | 90 |  | 10 | Engine problem
| 52 | Juldah 100 MW PP Unit-3 (Acorn) |  | HFO | IPP | 8*13.5 | 100 | 100 | 10 | 90 | 10 | 90 |  | 10 | Engine problem
| 53 | Barabkunda 22 MW PP (Regent) |  | Gas | SIPP, PDB | 8*2.90 | 22 | 22 | 17 | 17 | 17 | 17 |  | 5 | Engine problem
| * | Malancha, Ctg. EPZ (United) |  | Gas |  | 5*8.73+3*9.34 |  | 0 | 31 | 35 | 10 | 20
| 54 | Chattogram 108 MW PP (ECPV) |  | HFO | IPP | 16*7 | 108 | 108 | 15 | 86 | 11 | 86 | 22 |  | Fuel shortage
| 55 | Kaptai 7 MW Solar PP |  | Solar | PDB | 7.4 MW | 7 | 7 | 5 | 0 | 5 | 0
| 56 | Anwara 300 MW PP (United) |  | HFO | IPP | 17*17+24 | 300 | 300 | 52 | 52 | 52 | 52 | 248 |  | Fuel shortage
| 57 | Jodiac Power |  | HFO | IPP | 3*18.55+1*3.6 | 54 | 54 | 17 | 36 | 35 | 36
| 58 | Karnaphuli Power Ltd. |  | HFO | IPP | 18.415*6+6.5 | 110 | 110 | 110 | 110 | 110 | 110
| 59 | Juldah unit-2 (Acorn) |  | HFO | IPP | 8*13.6 | 100 | 100 | 20 | 100 | 30 | 100
| 60 | Anlima Energy Ltd. |  | HFO | IPP | 6*21.2 | 116 | 116 | 107 | 107 | 107 | 107 |  | 9 | Engine problem
|  | Mirsharai 150 MW |  | Gas/HSD | BPDB-RPCL | 18.5*9 | 0 | 0 | 0 | 0 | 0 | 0
|  | Chattogram area Total |  |  |  |  | 2442 | 2382 | 713 | 1114 | 836 | 1209 | 577 | 571
| 61 | Ashuganj TPP Unit- 3 |  | Gas | APSCL | 1*150 | 0 | 0 | 0 | 0 | 0 | 0 |  |  | Contract Expired
|  | Ashuganj TPP Unit- 4 |  | Gas | APSCL | 1*150 | 0 | 0 | 0 | 0 | 0 | 0 |  |  | Contract Expired
|  | Ashuganj TPP Unit- 5 |  | Gas | APSCL | 1*150 | 150 | 134 | 0 | 0 | 0 | 0 | 134 |  | Gas shortage
| 62 | Ashuganj 225 MW CCPP |  | Gas | APSCL | 1*142+1*75 | 221 | 221 | 205 | 203 | 200 | 200 | 21 |  | Gas shortage
| 63 | Ashuganj 450 MW CCPP(North) |  | Gas | APSCL | 1*360 | 360 | 360 | 350 | 310 | 310 | 310 | 50 |  | Gas shortage
| 64 | Ashuganj 450 MW CCPP(South) |  | Gas | APSCL | 1*360 | 360 | 360 | 330 | 310 | 310 | 310 | 50 |  | Gas shortage
|  | Ashuganj 420 MW CCPP(East) |  | Gas | APSCL | 284*1+136*1 | 284 | 284 | 0 | 0 | 0 | 0 |  |  | On test.
| 65 | Ashuganj 50 MW PP |  | Gas | APSCL | 14*3.968 | 53 | 45 | 47 | 49 | 43 | 50
| 66 | Ashuganj 55 MW PP (Precision) |  | Gas | QRPP | 15*4 | 55 | 55 | 55 | 30 | 30 | 30 | 25 |  | Gas shortage
| 67 | Ashuganj 195MW PP (APSCL-United) |  | Gas | IPP | 20*9.73+1*16 | 195 | 195 | 8 | 8 | 8 | 8 | 187 |  | Gas shortage
| 68 | Ashuganj 51 MW PP (Midland) |  | Gas | IPP | 6*9.34 | 51 | 51 | 51 | 51 | 51 | 51
| 69 | Ashuganj 150MW PP (Midland) |  | HFO | IPP | 23*7.015 | 150 | 150 | 120 | 97 | 122 | 133 |  | 17 | Engine problem
| 70 | Titas 50 MW Peaking PP |  | HFO | PDB | 6*8.92 | 52 | 52 | 39 | 37 | 26 | 37 |  | 15 | Engine problem
| 71 | Chandpur 150 MW CCPP |  | Gas | PDB | 1*106+1*57 | 163 | 163 | 80 | 80 | 80 | 80 |  | 83 | ST under S/D
| 72 | Chandpur 200MW (Desh energy) |  | HFO | IPP | 12*18.4 | 200 | 200 | 17 | 169 | 17 | 180 | 20 |  | Fuel shortage
| 73 | Feni 22MW PP (Doreen) |  | Gas | SIPP, PDB | 8*2.90 | 22 | 22 | 22 | 22 | 22 | 22
| 74 | Feni 11 MW PP (Doreen) |  | Gas | SIPP, REB | 4*2.90 | 11 | 11 | 9 | 10 | 10 | 10
| ** | Impoprt (Tripura) |  |  | Imported power | 0 | 160 | 160 | 122 | 144 | 143 | 166
| 75 | Jangalia 33MW PP (Summit) |  | Gas | SIPP, PDB | 4*8.73 | 33 | 33 | 24 | 33 | 33 | 33
| 76 | Jangalia 52 MW PP (Lakdanavi) |  | HFO | IPP | 6*8.92 | 52 | 52 | 0 | 8 | 0 | 8 | 44 |  | Fuel shortage
| 77 | Cumilla 25 MW PP (Summit) |  | Gas | SIPP, REB | 3*3.67+2*6.97 | 25 | 25 | 0 | 20 | 20 | 20 |  | 5 | Engine problem
| 78 | Daudkandi 200 MW PP (B.Trac) |  | HSD | IPP | 154*1.4 | 200 | 200 | 184 | 0 | 190 | 190 |  | 10 | Engine problem
| 79 | Feni Lanka Power |  | HFO | IPP | 7*18.415+1*9.78 | 114 | 114 | 0 | 0 | 0 | 0 | 114 |  | Fuel shortage
| 80 | Chowmuhani 113 MW |  | HFO | IPP | 12*9.78+2*3.1 | 113 | 113 | 96 | 115 | 105 | 113
| 81 | Bhairob 54.5 MW |  | HFO | IPP | 3*18.2 | 54 | 54 | 35 | 35 | 35 | 35 |  | 19 | 33 kV feeder fault
| 82 | Chandpur 115(Doreen) |  | HFO | IPP | 4*18.5+2*22.5 | 115 | 115 | 29 | 91 | 55 | 90 | 25 |  | Fuel shortage
|  | Cumilla Area Total |  |  |  |  | 3193 | 3169 | 1823 | 1822 | 1810 | 2076 | 670 | 149
| 83 | RPCL 210MW CCPP |  | Gas | IPP | 4*35+1*70 | 210 | 202 | 64 | 107 | 100 | 110 | 92 |  | Gas shortage
| 84 | Tangail 22 MW PP (Doreen) |  | Gas | SIPP, PDB | 8*2.90 | 22 | 22 | 0 | 0 | 0 | 0 |  |  | Engine problem
| 85 | Jamalpur 95 MW PP(Powerpac) |  | HFO | IPP | 12*8.924 | 95 | 0 | 0 | 0 | 0 | 0 |  | 8 | Under maint.
| 86 | Sarishabari 3 MW Solar Plant |  | Solar | IPP | 1*3 | 3 | 3 | 1 | 0 | 1.6 | 0
| 87 | Mymensingh 200 MW PP (United) |  | HFO | IPP | 9.78*21 | 200 | 200 | 100 | 125 | 110 | 125 | 75 |  | Fuel shortage
| 88 | Jamalpur 115 MW PP (United) |  | HFO | IPP | 9.78*12 | 115 | 115 | 97 | 115 | 78 | 115
| 89 | Sutiakhali 50 MW Solar PP |  | Solar | IPP | 50 | 50 | 50 | 30 | 0 | 50 | 0
| 90 | Tangail Palli Power Gen 22 MW |  | HFO | IPP | 4*6.7 | 22 | 22 | 12 | 12 | 12 | 12 |  | 10 | Engine problem
|  | Mymensingh Area Total |  |  |  |  | 717 | 614 | 304 | 359 | 351.6 | 362 | 92 | 18
| 91 | Fenchugonj CCPP Phase-1 |  | Gas | PDB | 2*32+1*33 | 97 | 70 | 43 | 43 | 43 | 43 |  | 27 | Machine problem.
| 92 | Fenchugonj CCPP Phase-2 |  | Gas | PDB | 2*35+1*35 | 104 | 90 | 41 | 41 | 41 | 41 |  | 49 | Machine problem
| 93 | Kushiara 163 MW CCPP (KP) |  | Gas | IPP | 1*109+1*54 | 163 | 163 | 0 | 0 | 0 | 0 | 163 |  | Gas shortage
| 94 | Shajibazar 330 MW CCPP |  | Gas | PDB | 3*110 | 330 | 330 | 0 | 0 | 0 | 0 |  | 330 | Under maint.
| 95 | Fenchugonj 51 MW PP (Barakatullah) |  | Gas | RPP | 19*2.90 | 51 | 51 | 0 | 53 | 25 | 50
| 96 | Fenchuganj 44MW (Energyprima) |  | Gas | NENP | 12*3.3+5*2 | 50 | 50 | 0 | 42 | 42 | 42 |  | 8 | Engine problem
| 97 | Hobiganj 11MW PP Cofidence-E |  | Gas | SIPP, REB | 4*2.90 | 11 | 11 | 0 | 11 | 0 | 11
| 98 | Shahjibazar GTPP Unit- 8 & 9 |  | Gas | PDB | 2*35 | 70 | 66 | 56 | 64 | 60 | 64
| 99 | Shahjibazar 86MW PP (Shahjibazar) |  | Gas | RPP | 32*2.90 | 86 | 86 | 1 | 78 | 50 | 81
| 100 | Shahjibazar 100 MW GTPP |  | Gas | PDB | 1*100 | 100 | 100 | 0 | 0 | 0 | 0 |  | 100 | Under maint.
| 101 | Sylhet 225 MW CCPP |  | Gas | PDB | 1*142+1*89 | 231 | 231 | 193 | 186 | 180 | 186 |  | 45 | Machine problem
| 102 | Sylhet 20 MW GTPP |  | Gas | PDB | 1*20 | 20 | 20 | 18 | 18 | 18 | 18
| 103 | Sylhet 50MW PP (EPL) |  | Gas | NENP | 27*2 | 50 | 50 | 0 | 27 | 25 | 25 | 25 |  | Gas shortage
| 104 | Shahjahanulla 25 MW PP |  | Gas | SIPP, REB | 3*9.34 | 25 | 25 | 0 | 16 | 0 | 15 | 10 |  | Gas shortage
| 105 | Bibiana-II 341 MW CCPP (Summit) |  | Gas | IPP | 1*222+1*119 | 341 | 341 | 315 | 290 | 300 | 300 | 41 |  | FGMO
| 106 | Bibiyana-III 400 MW CCPP |  | Gas | PDB | 400 MW | 400 | 400 | 280 | 78 | 290 | 400
| 107 | Sylhet 10MW PP (Desh) |  | Gas | RPP | 6*1.95 | 10 | 10 | 10 | 10 | 10 | 10
| 108 | Bibiyana South 400 MW |  | Gas | PDB | 400 MW | 383 | 383 | 400 | 400 | 400 | 400
|  | Sylhet Area Total |  |  |  |  | 2522 | 2477 | 1357 | 1357 | 1484 | 1686 | 239 | 559
| 109 | Bheramara GTPP Unit-3 |  | HSD | PDB | 1*20 | 20 | 16 | 0 | 0 | 0 | 0 | 16
| ** | Bheramara (HVDC ) |  | 0 | Imported power | 2*500 | 1000 | 1000 | 895 | 896 | 918 | 918 |  |  | .
| 110 | Khulna 115 PP MW (KPCL-2) |  | HFO | NENP | 7*17 | 115 | 115 | 0 | 0 | 0 | 0 | 115 |  | Fuel shortage
| 111 | Faridpur 50 MW Peaking PP |  | HFO | PDB | 8*6.89 | 54 | 54 | 0 | 33 | 0 | 35 |  | 19 | Engine problem
| 112 | Khulna 225 MW CCPP |  | HSD | NWPGCL | 1*150+1*75 | 230 | 230 | 120 | 223 | 225 | 225
| 113 | Gopalganj 100 MW Peaking PP |  | HFO | PDB | 16*6.98 | 109 | 109 | 0 | 57 | 0 | 57 |  | 52 | Engine problem
| 114 | Bheramara 410 MW CCPP |  | Gas | NWPGCL | 1*278+1*132 | 410 | 410 | 230 | 220 | 180 | 220 | 190 |  | Gas shortage
| 115 | Noapara 40 MW PP (Khanjahan Ali) |  | HFO | NENP | 5*8.5 | 40 | 40 | 0 | 0 | 0 | 0 | 40 |  | Fuel shortage
| 116 | Noapara 100 MW PP (Bangla Trac) |  | HSD | IPP | 70*1.4 | 100 | 100 | 0 | 0 | 20 | 90 |  | 10 | Engine problem
| 117 | Rupsha 105 MW PP (Orion rupsha) |  | HFO | IPP | 6*18.445 | 105 | 105 | 55 | 75 | 53 | 75 | 30 |  | Fuel shortage
| 118 | Madhumati 100 MW PP |  | HFO | NWPGCL | 6*18 | 105 | 105 | 15 | 32 | 15 | 15 | 90 |  | Fuel shortage
| 119 | Mongla Orion 100 MW Solar PP |  | Solar | IPP | 100 | 100 | 100 | 57 | 0 | 100 | 0
|  | Khulna 330 MW CCPP (OIL) |  | Gas/HSD | BPDB | 1*220+1*110 | 0 | 0 | 0 | 0 | 0 | 0 |  |  | On test.
|  | Rampal 1320 MW (BIFPCL) |  | Coal | NTPC&BPDB | 0 | 0 | 0 | 0 | 0 | 0 | 0 |  |  | On test.
|  | Khulna Area Total |  |  |  |  | 2388 | 2384 | 1372 | 1536 | 1511 | 1635 | 481 | 81
| 120 | Barisal 110 MW PP (Summit ) |  | HFO | IPP | 7*17.076 | 110 | 110 | 16 | 32 | 32 | 32 |  |  | Line O/L
| 121 | Bhola 33 MW PP (Venture) |  | Gas | NENP | 1*34.50 | 40 | 40 | 24 | 27 | 22 | 30 |  | 10 | Engine problem
| 122 | Bhola 225 MW CCPP |  | Gas | PDB | 2*63+1*68 | 194 | 194 | 82 | 85 | 83 | 85 |  | 109 | Machine problem
|  | Bhola 95 MW PP (Aggreko) |  | Gas | QRPP | 96*1.10 | 0 | 0 | 0 | 0 | 0 | 0 |  |  | Contract Expired |  | From 18-3-2022
| 123 | Payra 1320 MW |  | Coal | BCPCL | 2*622 | 1244 | 1244 | 840 | 1100 | 1000 | 1170 |  |  | Line O/L
| 124 | Bhola Nutan Biddut BD LTD |  | Gas | IPP | 220 | 220 | 220 | 220 | 220 | 220 | 220
| 125 | United Payra Power Ltd. |  | HFO | IPP | 8*18.5+1*9.5 | 150 | 150 | 0 | 0 | 0 | 17 |  |  | Line O/L
|  | Barisal Area Total |  |  |  |  | 1958 | 1958 | 1182 | 1464 | 1357 | 1554 | 0 | 119
| 126 | Baghabari 71 MW GTPP |  | Gas | PDB | 1*71 | 71 | 71 | 0 | 0 | 0 | 0 | 71 |  | Gas shortage
|  | Baghabari 100 MW GTPP |  | Gas | PDB | 1*100 | 100 | 100 | 0 | 0 | 0 | 0 | 100 |  | Gas shortage
| 127 | Baghabari 50 MW Peaking PP |  | HFO | PDB | 6*8.9 | 52 | 52 | 0 | 24 | 0 | 24 |  | 28 | Engine problem
| 128 | Bera 70 MW Peaking PP |  | HFO | PDB | 9*8.29 | 71 | 71 | 0 | 17 | 0 | 30 |  | 41 | Engine problem
| 129 | Amnura 50 MW PP(Sinha) |  | HFO | QRPP | 7*7.79 | 50 | 0 | 0 | 0 | 0 | 0 |  |  | Contract Expired
| 130 | Katakhali 50 MW PP (Northern) |  | HFO | QRPP | 6*8.9 | 50 | 50 | 0 | 0 | 0 | 0 | 50 |  | Fuel shortage
| 131 | Katakhali 50 MW Peaking PP |  | HFO | PDB | 6*8.7 | 50 | 50 | 0 | 0 | 0 | 32 |  | 18 | Engine problem
| 132 | Sirajgonj 225MW CCPP Unit-1 |  | Gas/HSD | NWPGCL | 1*150+1*75 | 210 | 210 | 160 | 205 | 150 | 190 | 20 |  | Gas shortage
| 133 | Sirajgonj 225MW CCPP Unit-2 |  | Gas/HSD | NWPGCL | 1*150+1*75 | 220 | 220 | 130 | 220 | 220 | 220
| 134 | Sirajgonj 225MW CCPP Unit-3 |  | Gas/HSD | NWPGCL | 1*141 | 220 | 220 | 170 | 201 | 165 | 200 | 20 |  | Gas shortage
| 135 | Sirajgonj 400 MW CCPP Unit-4 |  | Gas/HSD | SNWPGCL | 1*282+1*132 | 414 | 414 | 414 | 425 | 380 | 414
| 136 | Santahar 50 MW Peaking PP |  | HFO | PDB | 6*8.7 | 50 | 50 | 0 | 26 | 0 | 26 |  | 24 | Engine problem
| 137 | Bogra 22 MW PP (GBB) |  | Gas | RPP | 6*4 | 22 | 22 | 22 | 22 | 22 | 22
| 138 | Bogura 20 MW PP (Energyprima) |  | Gas | NENP | 5*3.3+5*2 | 20 | 0 | 0 | 0 | 0 | 0 |  |  | Contract Expired
| 139 | Ullapara 11 MW PP (Summit) |  | Gas | SIPP, REB | 4*2.90 | 11 | 11 | 8 | 8 | 11 | 11
| 140 | Natore 52 MW PP (Rajlanka) |  | HFO | IPP | 6*8.92 | 52 | 52 | 0 | 8 | 8 | 8 | 44 |  | Fuel shortage
| 141 | Chapainawabganj 100 MW Peaking PP |  | HFO | PDB | 12*8.924 | 104 | 104 | 0 | 82 | 0 | 80 |  | 24 | Engine problem
| 142 | Baghabari 200 MW PP (Paramount) |  | HSD | IPP | 135*1.6 | 200 | 200 | 0 | 0 | 60 | 150 |  | 50 | Engine problem
| 143 | Bagura 113 MW PP (Confidence)-2 |  | HFO | IPP | 6*18.55+7.2 | 113 | 113 | 35 | 94 | 50 | 94 |  | 19 | Engine problem
| 144 | Confidence Power Bogura Unit-1 113 MW |  | HFO | IPP | 6*18.55 | 113 | 113 | 35 | 95 | 55 | 95 |  | 18 | Engine problem
| 145 | Sirajgonj 6.55 MW Solar |  | Solar | NWPGCL | 1*6 | 6 | 6 | 4 | 0 | 6 | 0
|  | Rajshahi Area Total |  |  |  |  | 2199 | 2129 | 978 | 1427 | 1127 | 1596 | 305 | 222
| 146 | Barapukuria TPP Unit-1 |  | Coal | PDB | 1*125 | 125 | 85 | 80 | 82 | 80 | 82
|  | Barapukuria TPP Unit-2 |  | Coal | PDB | 1*125 | 125 | 85 | 0 | 0 | 0 | 0 |  | 85 | Under maint
| 147 | Barapukuria 275 MW TPP Unit-3 |  | Coal | PDB | 1*275 | 274 | 274 | 250 | 250 | 250 | 250 | 24
| 148 | Rangpur 20 MW GTPP |  | HSD | PDB | 1*20 | 20 | 20 | 0 | 0 | 0 | 0 | 20 |  | Fuel conservation
| 149 | Saidpur 20 MW GTPP |  | HSD | PDB | 1*20 | 20 | 20 | 0 | 0 | 0 | 0 | 20 |  | Fuel conservation
| 150 | Rangpur 113 MW PP (Confidence) |  | HFO | IPP | 9*6.984+7*7.015+3.15*2 | 113 | 113 | 34 | 92 | 55 | 92 |  | 21 | Engine problem
| 151 | Sympa Solar Power 8MW |  | Solar | IPP | 8 MW | 8 | 8 | 2 | 0 | 8 | 0
| 152 | Energypac Power Venture Thakurgaon Ltd. |  | HFO | IPP | 115 | 115 | 115 | 0 | 90 | 0 | 90 |  | 25 | Fuel shortage
|  | Intraco Solar 30 MW |  | Solar | IPP | 0 | 0 | 0 | 13 | 0 | 12 | 0
|  | Rangpur Area Total |  |  |  |  | 800 | 720 | 379 | 514 | 405 | 514 | 64 | 131
|  | Total |  |  |  |  | 22482 | 21680 | 11272 | 13262 | 12106.6 | 14460 | 3465 | 2898
| A. |  | 2022-09-02 | (Yesterday) |  |  |  |  | Friday
| 1 | Highest Generation : |  |  | 13262 | MW at | 21:00 | hrs | 11 Evening Peak Hour : | [5 empty] | 21:00 | hrs.
| 2 | Minimum Generation : |  |  | 10825 | MW at | 8:00 | hrs | 12 Max. Demand (Generation end) at evening peak hour : | [5 empty] | 13492 | MW
| 3 | Day peak Generation : |  |  | 11272 | MW at | 12:00 | hrs | 13 Max. Demand (Substation end) at evening peak hour : | [5 empty] | 12981.64 | MW
| 4 | Evening peak Generation : |  |  | 13262 | MW at | 21:00 | hrs | 14 Load Shed (Substation end) at evening peak hour : | [5 empty] | 212 | MW
| 5 | Total Energy Generation : |  | 284.1278 | MKWHr | By Solar | 0.96484 | MKWHr | 15. Area wise Demand (S/S end), Supply (S/S end) & | [5 empty] | 16. Hourly Load Shed during
|  | By Gas : | 141.735 | MKWHr |  | By Oil: | 79.8179 | MKWHr | Load Shed (S/S end) at Evening peak hour in MW : | [5 empty] | Evening Peak hours :
|  | By Coal : | 33.3345 | MKWHr |  | By Hydro: | 3.3339 | MKWHr | Area | Demand | Supply |  | Loadshed |  | Time |  | Loadshed
| 6 | Generation Shortfall : |  | For Fuel Limitation = |  |  | 3465 | MW | Dhaka | 4651.13 | 4601.13 |  | 50 |  | 18:00 |  | 0
|  |  |  | For Plants S/D or M/C prob = |  |  | 2898 | MW | Chittagong | 1279.2 | 1279.2 |  | 0 |  | 19:00 |  | 234.0801
|  |  |  | Total = |  |  | 6363 | MW | Khulna | 1681.6 | 1681.6 |  | 0 |  | 19:30 |  | 274.6293
| 7 | Total Gas Supplied : |  |  | 1066.85 | MMCFD |  |  | Rajshahi | 1266.88 | 1266.88 |  | 0 |  | 20:00 |  | 191.6876
| 8 | Fuel Cost : | i) Gas : | Taka | 160417321.088 | ii) Oil : | Taka | 1170397110.92 | Comilla | 1277 | 1277 |  | 0 |  | 21:00 |  | 211.9622
|  |  | iii) Coal : |  | 271705850.32 | Total | Taka | 1602520282.328 | Mymensingh | 1082 | 920 |  | 162 |  | 22:00 |  | 203
| 9 | Power flow through E-W Interconnectors : |  | Taka |  | i) Energy | 0 | MKWHr. | Sylhet | 538 | 538 |  | 0 |  | 23:00 |  | 200
|  | ii) During Peak Demand : |  |  | 1040 | MW (E to W) at | 21:00 | hrs | Barisal | 397.83 | 397.83 |  | 0 |  | 24:00 |  | 237
|  | iii) Maximum : |  |  | 1040 | MW at | 21:00 | hrs | Rangpur | 808 | 808 |  | 0
| 10 | Maximum Temperature in Dhaka was |  |  |  | 34.7° C |  |  | Total | 12981.64 | 12769.64 |  | 212
| B. |  | 2022-09-03 | (Today) |  |  |  | Saturday |  |  | Probable max. temperature in Dhaka |  |  | 34.2° C
Forecast
| 1 | Maximum Demand* Evening (Generation end) |  |  |  | 14200 | MW |  | 6 Total Load Shed forecast (Substation end) : |  |  |  |  | 0 | MW
| 2 | Maximum Generation (Generation end) |  |  |  | 14460 | MW |  | 7 Area wise Load Shed forecast (Substation end) :
| 3 | Maximum Demand* Day (Generation end) |  |  |  | 11600 | MW
| 4 | Reserve(Generation end) |  |  |  | 260 | MW |  | Dhaka | Chittagong | Khulna | Rajshahi | Comilla | Mymensingh | Sylhet | Barisal | Rangpur
| 5 | Total Energy Generation |  |  |  | 304.2237 | MKWHr |  | MW | MW | MW | MW | MW | MW | MW | MW | MW
| 6 | Actual Minimum Generation up to 8:00 hrs. |  |  |  | 10129 | MW at | 8:00 | 0 | 0 | 0 | 0 | 0 | 0 | 0 | 0 | 0
| * Import Through HVDC C/B Interconnector : |  |  |  |  | i) Energy | 21.6604 | MKWHr. | ii) HVDC Flow at Peak Time |  | 896 | MW at | 21:00 | hrs.
| * Import Through Comilla C/B Interconnector : |  |  |  |  | i) Energy | 3.2813 | MKWHr. | iii) Maximum HVDC Flow : |  | 903 | MW at | 9:00 | hrs.
*Cost for HVDC, Tripura & Solar energy is not usually included in the total fuel cost.
| Water Level of Kaptai Lake at 06:00 hr (ft): |  |  |  |  | (a) Yesterday : | 96.3 |  | (b) Today: | 96.22 |  | (c) Rule Curve: |  | 93.23
.

## YesterdayGen
2022-09-02
Plant Name | Ghorasal TPP (Unit-1&2) | Ghorasal Repowered CCPP:Unit-3 (GT | Ghorasal Repowered CCPP Unit-4 | Ghorasal TPP Unit-5 | Ghorasal 365 MW CCPP Unit-7 | Ghorashal 108MW PP (Regent) | Ghorashal 78.5 MW PP(MAX) | Haripur 412 MW CCPP | Haripur 360MW CCPP(HPL) | Plant Removed | Haripur GTPP | Meghnaghat 450 MW CCPP(MPL) | Meghnaghat CCPP(Summit) | Meghnaghat 100 MW(IEL) | Madanganj 102 PP(Summit) | Madanganj-55 MW PP(Summit) | Siddhirganj 335 MW CCPP | 210 MW Siddhirgonj TPP | Siddhirgonj 2*120 MW GTPP | Siddhirganj 100 PP(Dutch Bangla) | Gagnagar 102 MW PP (Digital Power) | Kodda 150MW PP | Keraniganj 100 MW PP (Powerpac) | Bosila 108MW PP(CLC) | Pagla (DPA ) | Katpotti 52 MW PP (Sinha) | Kamalaghat 54 MW PP(Banco Energy) | Manikganj 55 MW PP (Northern) | Nababganj 55 MW PP (Southern power ) | Narshingdi 22 MW PP (Doreen) | Summit Ashulia | Summit Madhabdi | Maona 33 MW PP(Summit) | Rupganj 33 MW PP(Summit) | Gazipur 52 MW PP | Tongi 80 MW GTPP | Karnaphuli Hydro PP Unit-1, 2 & 3 | Karnaphuli Hydro PP Unit-4 & 5 | Chattogram TPP-1 | Chattogram TPP-2 | Raozan 25 MW PP | Sikalbaha 225MW CCPP (Gas) | Sikalbaha 225MW CCPP(Oil) | Sikalbaha 150MW GTPP | Sikalbaha 150MW GTPP(Oil) | Plant Removed | Tangail Palli Power Gen 22 MW | Hathazari 100 MW peaking PP | Dohazari -Kalaish 100 MW Peaking | Juldah 100 MW Unit-1 (Acorn) | Chattogram 108 MW PP (ECPV) | Patenga 50MW PP (Baraka) | Barabkunda 22 MW PP (Regent) | Malancha, Ctg. EPZ (United) | Ashuganj TPP Unit- 3 | Ashuganj TPP Unit- 4 | Ashuganj TPP Unit- 5 | Ashuganj 450 MW CCPP(North) | Ashuganj 450 MW CCPP(South) | Ashuganj 225 MW CCPP | Ashuganj 195MW PP (APSCL-United) | Chandpur 150 MW CCPP | Ashuganj 50 MW PP | Ashuganj 55 MW PP (Precision) | Ashuganj 53MW PP (United) | Ashuganj 51 MW PP (Midland) | B.Baria (Aggreko) 85MW | Titas 50 MW Peaking PP | Jangalia 52 MW PP (Lakdanavi) | Feni 22MW PP (Doreen) | Feni 11 MW PP (Doreen) | Jangalia 33MW PP (Summit) | Cumilla 25 MW PP (Summit) | Impoprt (Tripura) | RPCL 210MW CCPP | Jamalpur 95 MW PP(Powerpac) | Tangail 22 MW PP (Doreen) | Sarishabari 3 MW Solar Plant | Fenchugonj CCPP Phase-1 | Fenchugonj CCPP Phase-2 | Fenchugonj 51 MW PP (Barakatullah) | Fenchuganj 44MW (Energyprima) | Kushiara 163 MW CCPP (KP) | Shajibazar 330 MW CCPP | Shahjibazar GTPP Unit- 8 & 9 | Shahjibazar 86MW PP (Shahjibazar) | Shahjibazar 50MW PP (EPL) | Sylhet 225 MW CCPP | Sylhet 20 MW GTPP | Sylhet 50MW PP (EPL) | Sylhet 10MW PP (Desh) | Bibiana-II 341 MW CCPP (Summit) | Shahjahanulla 25 MW PP | Hobiganj 11MW PP Cofidence-E | Daudkandi 200 MW PP (B.Trac) | Kodda 300 MW PP Unit-2 (Summit) | Keranigonj 300 MW PP (APR) | Bramhangoan 100 MW PP (Aggreko) | Mymensingh 200 MW PP (United) | Aurahati 100MW PP (Aggreko) | Kodda 149 MW PP Unit-1 (Summit) | Teknaf 20MW PP (Solartech) | Juldah 100 MW PP Unit-3 (Acorn) | Chandpur 200MW (Desh energy) | Ashuganj 150MW PP (Midland) | Bibiyana-III 400 MW CCPP | Jamalpur 115 MW PP (United) | Gazipur 100 MW PP | Sikalbaha 105 MW PP (Baraka Sikalbaha) | Kaptai 7 MW Solar PP | Anwara 300 MW PP (United) | Jodiac Power | Karnaphuli Power Ltd. | Feni Lanka Power | Chowmuhani 113 MW | Juldah unit-2 (Acorn) | Bibiyana South 400 MW | Meghnaghat 104 MW PP (OPCL) | Sutiakhali 50 MW Solar PP | Manikgonj 162MW PP(MPGL) | Anlima Energy Ltd. | Shahjibazar 100 MW GTPP | Bhairob 54.5 MW | Spectra Solar Plant Ltd. | Chandpur 115(Doreen) | Kanchan Purbachal Power Generation Ltd. | Ashuganj 420 MW CCPP(East) | Mirsharai 150 MW (Oil) | Mirsharai 150 MW (Gas) | EasternBlank | Bheramara (HVDC ) | Bheramara GTPP Unit-3 | Bheramara 410 MW CCPP | Khulna 115 MW PP (KPCL-1 & 3) | Khulna 115 PP MW (KPCL-2) | Khulna 225 MW CCPP | Khulna 60MW | Khulna (Aggreeco) 55MW | Faridpur 50 MW Peaking PP | Gopalganj 100 MW Peaking PP | Noapara 40 MW PP (Khanjahan Ali) | Bhola 225 MW CCPP | Bhola 33 MW PP (Venture) | Barisal 110 MW PP (Summit ) | Barisal GT PP Unit-1& 2 | Baghabari 100 MW GTPP | Baghabari 71 MW GTPP | Baghabari 50 MW Peaking PP | Bera 70 MW Peaking PP | Chapainawabganj 100 MW Peaking PP | Amnura 50 MW PP(Sinha) | Katakhali 50 MW PP (Northern) | Katakhali 50 MW Peaking PP | Natore 52 MW PP (Rajlanka) | Santahar 50 MW Peaking PP | Bogra 22 MW PP (GBB) | Bogura 20 MW PP (Energyprima) | Ullapara 11 MW PP (Summit) | Barapukuria TPP Unit-1 | Barapukuria TPP Unit-2 | Barapukuria 275 MW TPP Unit-3 | Rangpur 20 MW GTPP | Saidpur 20 MW GTPP | Sirajgonj 225MW CCPP Unit-1 (Gas) | Sirajgonj 225MW CCPP Unit-1(Oil) | Sirajgonj 225 MW CCPP Unit-2 (Gas) | Sirajgonj 225 MW CCPP Unit-2 (Oil) | Bhola 95 MW PP (Aggreko) | Noapara 100 MW PP (Bangla Trac) | Sirajgonj 225MW CCPP Unit-3 (Gas) | Sirajgonj 225MW CCPP Unit-3 (Oil) | Sirajgonj 400 MW CCPP Unit-4 | Rupsha 105 MW PP (Orion rupsha) | Baghabari 200 MW PP (Paramount) | Bagura 113 MW PP (Confidence)-2 | Madhumati 100 MW PP | Rangpur 113 MW PP (Confidence) | Sirajgonj 400MW CCPP Unit-4 (Oil) | Sympa Solar Power 8MW | Confidence Power Bogura Unit-1 113 MW | Payra 1320 MW | Bhola Nutan Biddut BD LTD (GAS) | Bhola Nutan Biddut BD LTD (OIL) | United Payra Power Ltd. | Sirajgonj 6.55 MW Solar | Mongla Orion 100 MW Solar PP | Energypac Power Venture Thakurgaon Ltd. | Khulna 330 MW CCPP (OIL) | Khulna 330 MW CCPP (GAS) | Rampal 1320 MW (BIFPCL) | Intraco Solar 30 MW | WesternBlank | Eastern Grid Total | Western Grid Total | Total (MW) | Gas (Public) | HVDC | Gas (Private) | HSD (Private) | HFO (Private) | Coal | Hydro | HSD (Public) | HFO (Public) | Tripura | Solar | Shortage | Water Level
1:00 | 0 | 0 | 210 | 0 | 290 | 58 | 0 | 388 | 180 |  | 0 | 225 | 125 | 49 | 0 | 40 | 250 | 0 | 0 | 62 | 50 | 47 | 0 | 0 | 0 | 0 | 54 | 35 | 35 | 19 | 25 | 27 | 33 | 16 | 16 | 0 | 75 | 70 | 110 | 0 | 23 | 0 | 0 | 0 | 0 |  | 12 | 24 | 17 | 10 | 11 | 27 | 17 | 36 | 0 | 0 | 0 | 280 | 290 | 189 | 8 | 80 | 47 | 56 | 0 | 51 | 0 | 36 | 0 | 21 | 9 | 33 | 20 | 162 | 144 | 0 | 0 | 0 | 43 | 41 | 0 | 0 | 0 | 0 | 60 | 81 | 0 | 193 | 18 | 0 | 10 | 325 | 0 | 0 | 191 | 233 | 225 | 80 | 87 | 80 | 149 | 0 | 10 | 17 | 130 | 280 | 107 | 34 | 73 | 0 | 52 | 35 | 110 | 0 | 98 | 10 | 393 | 55 | 0 | 17 | 107 | 0 | 35 | 0 | 35 | 0 | 0 | 0 | 0 |  | 902 | 0 | 175 | 0 | 0 | 223 | 0 | 0 | 10 | 47 | 0 | 83 | 33 | 32 | 0 | 0 | 0 | 0 | 30 | 0 | 0 | 34 | 0 | 8 | 26 | 22 | 0 | 11 | 81 | 0 | 250 | 0 | 0 | 190 | 0 | 0 | 219 | 0 | 92 | 195 | 0 | 424 | 75 | 162 | 50 | 15 | 56 | 0 | 0 | 55 | 1150 | 224 | 0 | 17 | 0 | 0 | 0 | 0 | 0 | 0 | 0 |  | 7506 | 4891 | 12397 | 4180 | 902 | 1858 | 830 | 2160 | 1481 | 145 | 442 | 456 | 162 | 0 | 1108.6547 | 96.31
2:00 | 0 | 0 | 210 | 0 | 290 | 58 | 0 | 377 | 170 |  | 0 | 225 | 118 | 50 | 0 | 40 | 237 | 0 | 0 | 62 | 50 | 47 | 0 | 0 | 0 | 0 | 54 | 35 | 35 | 19 | 25 | 27 | 33 | 16 | 16 | 0 | 76 | 70 | 110 | 0 | 0 | 0 | 0 | 0 | 0 |  | 12 | 24 | 17 | 10 | 11 | 26 | 17 | 41 | 0 | 0 | 0 | 280 | 280 | 210 | 8 | 80 | 44 | 56 | 0 | 51 | 0 | 36 | 0 | 21 | 9 | 33 | 20 | 160 | 144 | 0 | 0 | 0 | 43 | 41 | 0 | 0 | 0 | 0 | 60 | 10 | 0 | 193 | 18 | 0 | 10 | 320 | 0 | 0 | 191 | 218 | 227 | 80 | 78 | 80 | 149 | 0 | 10 | 17 | 125 | 280 | 115 | 34 | 69 | 0 | 52 | 20 | 110 | 0 | 99 | 10 | 400 | 55 | 0 | 17 | 107 | 0 | 35 | 0 | 34 | 0 | 0 | 0 | 0 |  | 901 | 0 | 175 | 0 | 0 | 225 | 0 | 0 | 10 | 48 | 0 | 85 | 32 | 32 | 0 | 0 | 0 | 0 | 30 | 0 | 0 | 0 | 0 | 8 | 26 | 22 | 0 | 11 | 82 | 0 | 250 | 0 | 0 | 190 | 0 | 0 | 219 | 0 | 92 | 196 | 0 | 425 | 75 | 160 | 50 | 15 | 56 | 0 | 0 | 55 | 1110 | 218 | 0 | 17 | 0 | 0 | 0 | 0 | 0 | 0 | 0 |  | 7347 | 4815 | 12162 | 4174 | 901 | 1764 | 830 | 2063 | 1442 | 146 | 444 | 457 | 160 | 0 | 864.4374 | 96.31
3:00 | 0 | 0 | 210 | 0 | 290 | 58 | 0 | 372 | 168 |  | 0 | 225 | 118 | 49 | 0 | 40 | 237 | 0 | 0 | 62 | 50 | 47 | 0 | 0 | 0 | 0 | 54 | 35 | 35 | 19 | 25 | 27 | 33 | 16 | 16 | 0 | 75 | 70 | 60 | 0 | 6 | 0 | 0 | 0 | 0 |  | 12 | 24 | 17 | 10 | 11 | 26 | 17 | 40 | 0 | 0 | 0 | 280 | 280 | 207 | 8 | 80 | 44 | 57 | 0 | 51 | 0 | 36 | 0 | 21 | 9 | 33 | 18 | 156 | 144 | 0 | 0 | 0 | 43 | 41 | 0 | 0 | 0 | 0 | 60 | 10 | 0 | 193 | 18 | 0 | 10 | 310 | 0 | 0 | 192 | 213 | 225 | 80 | 77 | 80 | 149 | 0 | 10 | 17 | 122 | 280 | 115 | 34 | 69 | 0 | 52 | 36 | 110 | 0 | 106 | 10 | 392 | 55 | 0 | 17 | 107 | 0 | 35 | 0 | 35 | 0 | 0 | 0 | 0 |  | 902 | 0 | 175 | 0 | 0 | 223 | 0 | 0 | 10 | 48 | 0 | 83 | 32 | 32 | 0 | 0 | 0 | 0 | 23 | 0 | 0 | 0 | 0 | 8 | 0 | 22 | 0 | 11 | 82 | 0 | 250 | 0 | 0 | 190 | 0 | 0 | 219 | 0 | 90 | 199 | 0 | 418 | 75 | 130 | 50 | 15 | 56 | 0 | 0 | 55 | 1060 | 224 | 0 | 17 | 0 | 0 | 0 | 0 | 0 | 0 | 0 |  | 7281 | 4699 | 11980 | 4107 | 902 | 1751 | 797 | 2083 | 1392 | 145 | 442 | 424 | 156 | 0 | 940.0065 | 96.31
4:00 | 0 | 0 | 210 | 0 | 290 | 57 | 0 | 370 | 168 |  | 0 | 225 | 118 | 50 | 0 | 40 | 242 | 0 | 0 | 62 | 50 | 47 | 0 | 0 | 0 | 0 | 54 | 35 | 35 | 19 | 25 | 20 | 33 | 22 | 16 | 0 | 77 | 70 | 0 | 0 | 25 | 0 | 0 | 0 | 0 |  | 10 | 24 | 17 | 10 | 11 | 26 | 17 | 35 | 0 | 0 | 0 | 280 | 280 | 210 | 8 | 79 | 44 | 57 | 0 | 51 | 0 | 36 | 0 | 21 | 9 | 33 | 20 | 156 | 144 | 0 | 0 | 0 | 43 | 41 | 0 | 0 | 0 | 0 | 61 | 1 | 0 | 193 | 18 | 0 | 10 | 300 | 0 | 0 | 192 | 213 | 224 | 80 | 77 | 80 | 149 | 0 | 10 | 17 | 122 | 280 | 115 | 34 | 69 | 0 | 52 | 36 | 110 | 0 | 104 | 10 | 400 | 54 | 0 | 17 | 107 | 0 | 35 | 0 | 34 | 0 | 0 | 0 | 0 |  | 902 | 0 | 180 | 0 | 0 | 226 | 0 | 0 | 10 | 48 | 0 | 86 | 29 | 32 | 0 | 0 | 0 | 0 | 23 | 0 | 0 | 0 | 0 | 8 | 0 | 22 | 0 | 11 | 84 | 0 | 250 | 0 | 0 | 190 | 0 | 0 | 218 | 0 | 92 | 202 | 0 | 427 | 75 | 155 | 50 | 15 | 45 | 0 | 0 | 55 | 1070 | 226 | 0 | 17 | 0 | 0 | 0 | 0 | 0 | 0 | 0 |  | 7226 | 4748 | 11974 | 4073 | 902 | 1734 | 823 | 2086 | 1404 | 147 | 444 | 423 | 156 | 0 | 576.906 | 96.3
5:00 | 0 | 0 | 210 | 0 | 290 | 57 | 0 | 373 | 168 |  | 0 | 225 | 118 | 50 | 0 | 40 | 245 | 0 | 0 | 62 | 50 | 16 | 0 | 0 | 0 | 0 | 17 | 35 | 35 | 19 | 25 | 20 | 33 | 16 | 16 | 0 | 75 | 70 | 0 | 0 | 25 | 0 | 0 | 0 | 0 |  | 8 | 24 | 17 | 10 | 11 | 26 | 17 | 37 | 0 | 0 | 0 | 280 | 280 | 207 | 8 | 80 | 44 | 56 | 0 | 51 | 0 | 36 | 0 | 21 | 9 | 33 | 20 | 148 | 144 | 0 | 0 | 0 | 43 | 41 | 0 | 0 | 0 | 0 | 60 | 1 | 0 | 193 | 18 | 0 | 10 | 290 | 0 | 0 | 193 | 213 | 223 | 80 | 77 | 80 | 140 | 0 | 10 | 17 | 122 | 280 | 106 | 34 | 69 | 0 | 52 | 36 | 110 | 0 | 105 | 10 | 396 | 54 | 0 | 17 | 107 | 0 | 35 | 0 | 35 | 0 | 0 | 0 | 0 |  | 901 | 0 | 190 | 0 | 0 | 224 | 0 | 0 | 10 | 48 | 0 | 84 | 29 | 32 | 0 | 0 | 0 | 0 | 23 | 0 | 0 | 0 | 0 | 8 | 0 | 22 | 0 | 11 | 85 | 0 | 250 | 0 | 0 | 189 | 0 | 0 | 220 | 0 | 92 | 204 | 0 | 424 | 75 | 158 | 50 | 15 | 56 | 0 | 0 | 55 | 1060 | 224 | 0 | 17 | 0 | 0 | 0 | 0 | 0 | 0 | 0 |  | 7114 | 4756 | 11870 | 4075 | 901 | 1720 | 826 | 2042 | 1395 | 145 | 444 | 394 | 148 | 0 | 388.9047 | 96.3
6:00 | 0 | 0 | 210 | 0 | 290 | 58 | 0 | 386 | 242 |  | 0 | 225 | 128 | 49 | 0 | 40 | 316 | 0 | 0 | 62 | 50 | 16 | 0 | 0 | 0 | 0 | 17 | 35 | 35 | 19 | 25 | 20 | 33 | 16 | 16 | 0 | 75 | 70 | 0 | 0 | 25 | 0 | 0 | 0 | 0 |  | 12 | 16 | 17 | 10 | 11 | 26 | 17 | 36 | 0 | 0 | 0 | 280 | 280 | 210 | 8 | 80 | 44 | 56 | 0 | 51 | 0 | 36 | 0 | 21 | 9 | 33 | 18 | 142 | 135 | 0 | 0 | 0 | 43 | 41 | 0 | 0 | 0 | 0 | 61 | 1 | 0 | 193 | 18 | 0 | 10 | 280 | 0 | 0 | 190 | 213 | 100 | 40 | 86 | 40 | 127 | 0 | 21 | 17 | 123 | 280 | 106 | 34 | 69 | 0 | 52 | 36 | 110 | 0 | 105 | 10 | 398 | 55 | 0 | 17 | 107 | 0 | 35 | 1 | 34 | 0 | 0 | 0 | 0 |  | 901 | 0 | 190 | 0 | 0 | 226 | 0 | 0 | 10 | 48 | 0 | 73 | 27 | 32 | 0 | 0 | 0 | 0 | 0 | 0 | 0 | 0 | 0 | 8 | 0 | 22 | 0 | 11 | 80 | 0 | 250 | 0 | 0 | 190 | 0 | 0 | 140 | 0 | 10 | 204 | 0 | 380 | 55 | 10 | 50 | 15 | 56 | 0 | 0 | 55 | 1020 | 224 | 0 | 17 | 0 | 1 | 0 | 0 | 0 | 0 | 0 |  | 7059 | 4305 | 11364 | 4144 | 901 | 1748 | 390 | 2033 | 1350 | 145 | 366 | 283 | 142 | 2 | 171.4129 | 96.3
7:00 | 0 | 0 | 210 | 0 | 290 | 58 | 0 | 407 | 252 |  | 0 | 225 | 136 | 50 | 0 | 40 | 335 | 0 | 0 | 62 | 50 | 16 | 0 | 0 | 0 | 0 | 17 | 35 | 35 | 19 | 25 | 8 | 25 | 18 | 16 | 0 | 73 | 70 | 0 | 0 | 25 | 0 | 0 | 0 | 0 |  | 12 | 16 | 17 | 10 | 11 | 26 | 17 | 41 | 0 | 0 | 0 | 280 | 280 | 206 | 8 | 80 | 44 | 56 | 0 | 51 | 0 | 36 | 0 | 21 | 0 | 33 | 20 | 130 | 108 | 0 | 0 | 0 | 43 | 41 | 0 | 0 | 0 | 0 | 60 | 1 | 0 | 193 | 18 | 0 | 10 | 270 | 0 | 0 | 141 | 210 | 22 | 40 | 86 | 40 | 114 | 1 | 21 | 17 | 125 | 280 | 107 | 34 | 69 | 1 | 52 | 36 | 110 | 0 | 105 | 10 | 400 | 63 | 0 | 17 | 107 | 0 | 35 | 5 | 34 | 0 | 0 | 0 | 0 |  | 901 | 0 | 200 | 0 | 0 | 163 | 0 | 0 | 0 | 5 | 0 | 85 | 22 | 32 | 0 | 0 | 0 | 0 | 0 | 0 | 0 | 0 | 0 | 8 | 0 | 22 | 0 | 11 | 82 | 0 | 250 | 0 | 0 | 160 | 0 | 0 | 130 | 0 | 10 | 170 | 0 | 286 | 55 | 10 | 50 | 15 | 56 | 0 | 0 | 55 | 950 | 180 | 0 | 17 | 0 | 11 | 0 | 0 | 0 | 0 | 1 |  | 6918 | 3937 | 10855 | 4087 | 901 | 1618 | 263 | 2029 | 1282 | 143 | 293 | 220 | 130 | 19 | 47.9219 | 96.29
8:00 | 0 | 0 | 210 | 0 | 290 | 58 | 0 | 409 | 262 |  | 0 | 225 | 145 | 50 | 0 | 40 | 335 | 0 | 0 | 62 | 50 | 15 | 0 | 0 | 0 | 0 | 17 | 35 | 35 | 0 | 25 | 0 | 25 | 18 | 16 | 0 | 73 | 70 | 0 | 0 | 25 | 0 | 0 | 0 | 0 |  | 12 | 16 | 17 | 10 | 11 | 0 | 17 | 40 | 0 | 0 | 0 | 275 | 275 | 206 | 8 | 85 | 43 | 56 | 0 | 51 | 0 | 36 | 0 | 22 | 9 | 33 | 20 | 126 | 70 | 0 | 0 | 0 | 43 | 41 | 0 | 0 | 0 | 0 | 60 | 1 | 0 | 193 | 18 | 0 | 10 | 315 | 0 | 0 | 140 | 212 | 20 | 40 | 87 | 40 | 116 | 3 | 21 | 17 | 123 | 280 | 109 | 34 | 69 | 2 | 52 | 36 | 110 | 0 | 105 | 10 | 400 | 56 | 2 | 17 | 107 | 0 | 35 | 14 | 35 | 0 | 0 | 0 | 0 |  | 902 | 0 | 210 | 0 | 0 | 150 | 0 | 0 | 0 | 0 | 0 | 83 | 22 | 32 | 0 | 0 | 0 | 0 | 0 | 0 | 0 | 0 | 0 | 0 | 0 | 22 | 0 | 11 | 79 | 0 | 250 | 0 | 0 | 160 | 0 | 0 | 130 | 0 | 10 | 170 | 0 | 313 | 55 | 0 | 50 | 15 | 56 | 0 | 0 | 55 | 920 | 185 | 0 | 17 | 1 | 18 | 0 | 0 | 0 | 0 | 8 |  | 6901 | 3924 | 10825 | 4036 | 902 | 1713 | 250 | 1994 | 1249 | 143 | 280 | 214 | 126 | 48 | 0 | 96.29
9:00 | 0 | 0 | 210 | 0 | 270 | 56 | 0 | 406 | 262 |  | 0 | 225 | 145 | 49 | 0 | 40 | 332 | 0 | 0 | 62 | 50 | 15 | 0 | 0 | 0 | 0 | 17 | 35 | 35 | 15 | 25 | 0 | 25 | 18 | 16 | 0 | 34 | 70 | 0 | 0 | 25 | 0 | 0 | 0 | 0 |  | 12 | 16 | 17 | 20 | 11 | 17 | 17 | 39 | 0 | 0 | 0 | 280 | 325 | 205 | 8 | 85 | 45 | 55 | 0 | 51 | 0 | 25 | 0 | 22 | 9 | 30 | 20 | 124 | 71 | 0 | 0 | 0 | 43 | 41 | 0 | 0 | 0 | 0 | 55 | 1 | 0 | 193 | 18 | 0 | 10 | 300 | 0 | 0 | 110 | 213 | 20 | 80 | 87 | 80 | 115 | 0 | 21 | 17 | 120 | 280 | 107 | 34 | 69 | 1 | 52 | 36 | 110 | 0 | 106 | 10 | 400 | 55 | 9 | 20 | 107 | 0 | 35 | 25 | 34 | 2 | 0 | 0 | 0 |  | 903 | 0 | 220 | 0 | 0 | 150 | 0 | 0 | 0 | 0 | 0 | 85 | 22 | 32 | 0 | 0 | 0 | 0 | 0 | 0 | 0 | 0 | 0 | 0 | 0 | 22 | 0 | 11 | 79 | 0 | 250 | 0 | 0 | 160 | 0 | 0 | 130 | 0 | 10 | 170 | 0 | 313 | 55 | 0 | 50 | 15 | 56 | 0 | 0 | 55 | 880 | 185 | 0 | 17 | 2 | 37 | 0 | 0 | 0 | 0 | 11 |  | 6957 | 3920 | 10877 | 4086 | 903 | 1694 | 300 | 2019 | 1209 | 104 | 280 | 203 | 124 | 85 | 0 | 96.29
10:00 | 0 | 0 | 210 | 0 | 270 | 56 | 0 | 402 | 267 |  | 0 | 225 | 148 | 0 | 0 | 40 | 329 | 0 | 0 | 62 | 50 | 15 | 0 | 0 | 0 | 0 | 17 | 35 | 35 | 15 | 25 | 18 | 33 | 17 | 16 | 0 | 35 | 70 | 0 | 0 | 25 | 0 | 0 | 0 | 0 |  | 12 | 16 | 17 | 22 | 11 | 19 | 17 | 38 | 0 | 0 | 0 | 285 | 290 | 206 | 8 | 80 | 43 | 55 | 0 | 51 | 0 | 30 | 0 | 22 | 9 | 25 | 8 | 118 | 64 | 0 | 0 | 1 | 43 | 41 | 0 | 0 | 0 | 0 | 55 | 1 | 0 | 193 | 18 | 0 | 10 | 300 | 0 | 0 | 95 | 190 | 130 | 80 | 87 | 80 | 115 | 12 | 10 | 17 | 120 | 280 | 107 | 34 | 69 | 3 | 52 | 20 | 110 | 0 | 99 | 20 | 400 | 55 | 14 | 70 | 107 | 0 | 35 | 32 | 34 | 18 | 0 | 0 | 0 |  | 901 | 0 | 225 | 0 | 0 | 150 | 0 | 0 | 0 | 0 | 0 | 85 | 21 | 16 | 0 | 0 | 0 | 0 | 0 | 0 | 0 | 0 | 0 | 0 | 0 | 22 | 0 | 8 | 79 | 0 | 249 | 0 | 0 | 160 | 0 | 0 | 130 | 0 | 0 | 170 | 0 | 314 | 55 | 0 | 50 | 15 | 56 | 0 | 0 | 55 | 860 | 185 | 0 | 0 | 3 | 49 | 0 | 0 | 0 | 0 | 10 |  | 7018 | 3868 | 10886 | 4046 | 901 | 1701 | 385 | 1960 | 1188 | 105 | 280 | 208 | 118 | 124 | 0 | 96.28
11:00 | 0 | 0 | 210 | 0 | 270 | 66 | 0 | 404 | 276 |  | 0 | 225 | 146 | 0 | 0 | 40 | 328 | 0 | 0 | 62 | 50 | 15 | 0 | 0 | 0 | 0 | 17 | 35 | 35 | 15 | 25 | 11 | 33 | 17 | 16 | 0 | 36 | 70 | 0 | 0 | 25 | 0 | 0 | 0 | 0 |  | 12 | 16 | 17 | 22 | 11 | 24 | 17 | 38 | 0 | 0 | 0 | 320 | 315 | 202 | 8 | 79 | 43 | 53 | 0 | 51 | 0 | 37 | 0 | 22 | 9 | 25 | 20 | 118 | 64 | 0 | 0 | 2 | 43 | 41 | 0 | 0 | 0 | 0 | 55 | 1 | 0 | 193 | 18 | 0 | 10 | 300 | 0 | 0 | 110 | 162 | 180 | 80 | 90 | 80 | 115 | 6 | 10 | 17 | 118 | 280 | 97 | 34 | 69 | 5 | 52 | 17 | 110 | 0 | 99 | 15 | 397 | 50 | 47 | 72 | 107 | 0 | 35 | 13 | 34 | 18 | 0 | 0 | 0 |  | 895 | 0 | 230 | 0 | 0 | 120 | 0 | 0 | 0 | 0 | 0 | 83 | 23 | 16 | 0 | 0 | 0 | 0 | 0 | 0 | 0 | 0 | 0 | 0 | 0 | 22 | 0 | 8 | 80 | 0 | 250 | 0 | 0 | 160 | 0 | 0 | 130 | 0 | 0 | 170 | 0 | 342 | 55 | 0 | 35 | 15 | 34 | 0 | 1 | 35 | 840 | 185 | 0 | 0 | 5 | 76 | 0 | 0 | 0 | 0 | 13 |  | 7132 | 3823 | 10955 | 4107 | 895 | 1746 | 450 | 1860 | 1170 | 106 | 250 | 215 | 118 | 168 | 0 | 96.27
12:00 | 0 | 0 | 210 | 0 | 270 | 66 | 0 | 403 | 282 |  | 0 | 225 | 145 | 19 | 0 | 40 | 326 | 0 | 0 | 62 | 50 | 15 | 0 | 0 | 0 | 0 | 17 | 35 | 35 | 0 | 25 | 15 | 33 | 17 | 16 | 0 | 76 | 70 | 0 | 0 | 25 | 0 | 0 | 0 | 0 |  | 12 | 16 | 17 | 22 | 15 | 25 | 17 | 31 | 0 | 0 | 0 | 350 | 330 | 205 | 8 | 80 | 47 | 55 | 0 | 51 | 0 | 39 | 0 | 22 | 9 | 24 | 0 | 122 | 64 | 0 | 0 | 1 | 43 | 41 | 0 | 0 | 0 | 0 | 56 | 1 | 0 | 193 | 18 | 0 | 10 | 315 | 0 | 0 | 184 | 162 | 220 | 80 | 100 | 80 | 115 | 9 | 10 | 17 | 120 | 280 | 97 | 34 | 69 | 5 | 52 | 17 | 110 | 0 | 96 | 20 | 400 | 55 | 30 | 72 | 107 | 0 | 35 | 22 | 29 | 18 | 0 | 0 | 0 |  | 895 | 0 | 230 | 0 | 0 | 120 | 0 | 0 | 0 | 0 | 0 | 82 | 24 | 16 | 0 | 0 | 0 | 0 | 0 | 0 | 0 | 0 | 0 | 0 | 0 | 22 | 0 | 8 | 80 | 0 | 250 | 0 | 0 | 160 | 0 | 0 | 130 | 0 | 0 | 170 | 0 | 414 | 55 | 0 | 35 | 15 | 34 | 0 | 2 | 35 | 840 | 220 | 0 | 0 | 4 | 57 | 0 | 0 | 0 | 0 | 13 |  | 7361 | 3911 | 11272 | 4128 | 895 | 1869 | 564 | 1898 | 1170 | 146 | 250 | 217 | 122 | 143 | 0 | 96.28
13:00 | 0 | 0 | 210 | 0 | 270 | 66 | 0 | 401 | 282 |  | 0 | 225 | 145 | 42 | 0 | 40 | 332 | 0 | 0 | 62 | 50 | 15 | 0 | 0 | 0 | 0 | 17 | 35 | 35 | 19 | 25 | 13 | 33 | 17 | 16 | 0 | 76 | 70 | 0 | 0 | 25 | 0 | 0 | 0 | 0 |  | 12 | 32 | 17 | 22 | 11 | 25 | 17 | 36 | 0 | 0 | 0 | 325 | 305 | 211 | 8 | 75 | 47 | 55 | 0 | 51 | 0 | 42 | 0 | 21 | 9 | 24 | 14 | 116 | 40 | 0 | 0 | 2 | 43 | 41 | 0 | 0 | 0 | 0 | 66 | 1 | 0 | 193 | 18 | 0 | 10 | 315 | 0 | 0 | 184 | 162 | 160 | 80 | 92 | 80 | 115 | 0 | 10 | 17 | 123 | 280 | 97 | 34 | 69 | 5 | 52 | 17 | 110 | 0 | 101 | 20 | 395 | 55 | 8 | 72 | 107 | 0 | 35 | 29 | 34 | 18 | 0 | 0 | 0 |  | 895 | 0 | 220 | 0 | 0 | 120 | 0 | 0 | 0 | 0 | 0 | 82 | 23 | 16 | 0 | 0 | 0 | 0 | 0 | 0 | 0 | 0 | 0 | 0 | 0 | 22 | 0 | 8 | 80 | 0 | 250 | 0 | 0 | 190 | 0 | 0 | 130 | 0 | 0 | 199 | 0 | 417 | 55 | 0 | 35 | 15 | 34 | 0 | 3 | 35 | 900 | 197 | 0 | 0 | 5 | 80 | 0 | 0 | 0 | 0 | 5 |  | 7286 | 4016 | 11302 | 4143 | 895 | 1853 | 504 | 1922 | 1230 | 146 | 250 | 236 | 116 | 137 | 203 | 96.27
14:00 | 0 | 0 | 210 | 0 | 270 | 66 | 0 | 408 | 271 |  | 0 | 225 | 146 | 49 | 0 | 40 | 330 | 0 | 0 | 62 | 50 | 15 | 0 | 0 | 0 | 0 | 17 | 35 | 35 | 19 | 25 | 0 | 33 | 17 | 16 | 0 | 77 | 70 | 0 | 0 | 25 | 0 | 0 | 0 | 0 |  | 12 | 32 | 17 | 22 | 11 | 25 | 17 | 34 | 0 | 0 | 0 | 325 | 300 | 207 | 8 | 75 | 46 | 56 | 0 | 51 | 0 | 43 | 0 | 21 | 9 | 30 | 20 | 114 | 38 | 0 | 0 | 0 | 43 | 41 | 0 | 0 | 0 | 0 | 61 | 1 | 0 | 193 | 18 | 0 | 10 | 270 | 0 | 0 | 20 | 162 | 20 | 30 | 92 | 30 | 115 | 17 | 10 | 17 | 128 | 280 | 97 | 34 | 69 | 5 | 52 | 17 | 110 | 0 | 105 | 20 | 400 | 55 | 8 | 72 | 107 | 0 | 35 | 14 | 34 | 18 | 0 | 0 | 0 |  | 895 | 0 | 220 | 0 | 0 | 120 | 0 | 0 | 0 | 0 | 0 | 83 | 23 | 16 | 0 | 0 | 0 | 0 | 0 | 0 | 0 | 0 | 0 | 0 | 0 | 21 | 0 | 8 | 80 | 0 | 250 | 0 | 0 | 206 | 0 | 0 | 147 | 0 | 0 | 180 | 0 | 280 | 75 | 0 | 35 | 15 | 34 | 0 | 4 | 35 | 860 | 183 | 0 | 0 | 2 | 23 | 0 | 0 | 0 | 0 | 4 |  | 6834 | 3799 | 10633 | 4133 | 895 | 1645 | 100 | 1958 | 1190 | 147 | 267 | 254 | 114 | 77 | 78 | 96.27
15:00 | 0 | 0 | 210 | 0 | 270 | 66 | 0 | 402 | 282 |  | 0 | 225 | 148 | 50 | 0 | 40 | 326 | 0 | 0 | 62 | 50 | 15 | 0 | 0 | 0 | 0 | 17 | 35 | 35 | 0 | 25 | 0 | 33 | 15 | 16 | 0 | 74 | 70 | 0 | 0 | 25 | 0 | 0 | 0 | 0 |  | 12 | 26 | 17 | 22 | 10 | 25 | 17 | 28 | 0 | 0 | 0 | 310 | 310 | 191 | 8 | 76 | 46 | 56 | 0 | 51 | 0 | 36 | 0 | 22 | 9 | 33 | 20 | 124 | 39 | 0 | 0 | 0 | 43 | 41 | 0 | 0 | 0 | 0 | 55 | 1 | 0 | 193 | 18 | 0 | 10 | 310 | 0 | 0 | 184 | 163 | 219 | 80 | 92 | 80 | 115 | 13 | 10 | 17 | 128 | 150 | 96 | 34 | 69 | 2 | 52 | 17 | 110 | 0 | 106 | 20 | 400 | 55 | 9 | 72 | 107 | 0 | 35 | 24 | 34 | 18 | 0 | 0 | 0 |  | 896 | 0 | 225 | 0 | 0 | 120 | 0 | 0 | 0 | 0 | 0 | 83 | 24 | 16 | 0 | 0 | 0 | 0 | 4 | 0 | 0 | 0 | 0 | 0 | 0 | 21 | 0 | 8 | 79 | 0 | 250 | 0 | 0 | 204 | 0 | 0 | 160 | 0 | 0 | 180 | 0 | 281 | 75 | 0 | 35 | 15 | 34 | 0 | 2 | 35 | 860 | 183 | 0 | 0 | 1 | 22 | 0 | 0 | 0 | 0 | 13 |  | 7161 | 3826 | 10987 | 3954 | 896 | 1694 | 563 | 1959 | 1189 | 144 | 280 | 258 | 124 | 86 | 0 | 96.27
16:00 | 0 | 0 | 210 | 0 | 270 | 66 | 0 | 403 | 284 |  | 0 | 225 | 146 | 50 | 0 | 40 | 329 | 0 | 0 | 62 | 50 | 15 | 0 | 0 | 0 | 0 | 17 | 35 | 35 | 0 | 25 | 12 | 33 | 15 | 16 | 0 | 80 | 70 | 0 | 0 | 25 | 0 | 0 | 0 | 0 |  | 12 | 33 | 17 | 22 | 10 | 25 | 17 | 19 | 0 | 0 | 0 | 310 | 310 | 194 | 8 | 75 | 47 | 30 | 0 | 51 | 0 | 36 | 0 | 22 | 9 | 33 | 20 | 124 | 42 | 0 | 0 | 0 | 43 | 41 | 22 | 20 | 0 | 0 | 56 | 60 | 0 | 193 | 18 | 6 | 10 | 300 | 0 | 0 | 100 | 160 | 25 | 80 | 95 | 80 | 133 | 9 | 10 | 17 | 132 | 80 | 98 | 70 | 69 | 3 | 52 | 23 | 110 | 0 | 107 | 20 | 400 | 55 | 2 | 72 | 107 | 0 | 35 | 5 | 35 | 18 | 0 | 0 | 0 |  | 894 | 0 | 225 | 0 | 0 | 120 | 0 | 0 | 0 | 0 | 0 | 83 | 23 | 16 | 0 | 0 | 0 | 0 | 4 | 0 | 0 | 0 | 0 | 0 | 0 | 21 | 0 | 0 | 80 | 0 | 250 | 0 | 0 | 205 | 0 | 0 | 130 | 0 | 0 | 180 | 0 | 289 | 75 | 0 | 35 | 15 | 34 | 0 | 2 | 35 | 860 | 184 | 0 | 0 | 0 | 43 | 0 | 0 | 0 | 0 | 7 |  | 6950 | 3810 | 10760 | 3900 | 894 | 1764 | 285 | 2027 | 1190 | 150 | 250 | 235 | 124 | 71 | 0 | 96.26
17:00 | 0 | 0 | 210 | 0 | 270 | 66 | 0 | 404 | 283 |  | 0 | 225 | 146 | 49 | 0 | 55 | 330 | 0 | 0 | 62 | 50 | 15 | 0 | 0 | 0 | 0 | 17 | 35 | 35 | 19 | 25 | 19 | 33 | 15 | 16 | 0 | 80 | 70 | 0 | 0 | 25 | 0 | 0 | 0 | 0 |  | 12 | 26 | 17 | 22 | 10 | 26 | 17 | 20 | 0 | 0 | 0 | 310 | 310 | 190 | 8 | 80 | 47 | 30 | 0 | 51 | 0 | 36 | 0 | 22 | 9 | 33 | 20 | 118 | 42 | 0 | 0 | 0 | 43 | 41 | 22 | 20 | 0 | 0 | 63 | 81 | 0 | 193 | 18 | 17 | 10 | 290 | 0 | 0 | 0 | 163 | 0 | 0 | 86 | 0 | 134 | 4 | 21 | 55 | 70 | 78 | 96 | 90 | 93 | 1 | 52 | 36 | 110 | 0 | 112 | 20 | 400 | 55 | 3 | 72 | 107 | 0 | 35 | 4 | 35 | 18 | 0 | 0 | 0 |  | 895 | 0 | 220 | 0 | 0 | 120 | 0 | 0 | 0 | 0 | 0 | 84 | 22 | 16 | 0 | 0 | 0 | 0 | 0 | 0 | 0 | 0 | 0 | 0 | 0 | 21 | 0 | 8 | 80 | 0 | 249 | 0 | 0 | 165 | 0 | 0 | 130 | 0 | 0 | 150 | 0 | 420 | 35 | 0 | 35 | 15 | 38 | 0 | 2 | 35 | 860 | 183 | 0 | 0 | 0 | 10 | 0 | 0 | 0 | 0 | 4 |  | 6758 | 3797 | 10555 | 3868 | 895 | 1915 | 0 | 2048 | 1189 | 150 | 250 | 224 | 118 | 28 | 0 | 96.26
18:00 | 0 | 0 | 210 | 0 | 270 | 66 | 0 | 383 | 293 |  | 0 | 225 | 145 | 49 | 0 | 55 | 270 | 0 | 0 | 62 | 50 | 50 | 0 | 0 | 0 | 0 | 17 | 35 | 35 | 19 | 25 | 19 | 33 | 15 | 22 | 0 | 79 | 70 | 0 | 0 | 25 | 0 | 0 | 0 | 0 |  | 12 | 26 | 17 | 54 | 10 | 36 | 17 | 30 | 0 | 0 | 0 | 310 | 310 | 161 | 8 | 80 | 48 | 30 | 0 | 51 | 0 | 44 | 1 | 22 | 9 | 33 | 20 | 118 | 42 | 0 | 0 | 0 | 43 | 41 | 22 | 20 | 0 | 0 | 63 | 40 | 0 | 193 | 18 | 25 | 10 | 265 | 0 | 0 | 0 | 178 | 0 | 0 | 86 | 0 | 134 | 0 | 21 | 134 | 70 | 80 | 107 | 105 | 105 | 0 | 52 | 36 | 110 | 0 | 116 | 20 | 340 | 72 | 0 | 72 | 107 | 0 | 35 | 0 | 42 | 18 | 0 | 0 | 0 |  | 895 | 0 | 220 | 0 | 0 | 120 | 0 | 0 | 2 | 20 | 0 | 84 | 22 | 16 | 0 | 0 | 0 | 0 | 0 | 0 | 0 | 0 | 0 | 8 | 0 | 22 | 0 | 8 | 82 | 0 | 249 | 0 | 0 | 150 | 0 | 0 | 130 | 0 | 0 | 150 | 0 | 357 | 35 | 0 | 35 | 32 | 36 | 0 | 0 | 35 | 800 | 183 | 0 | 0 | 0 | 1 | 35 | 0 | 0 | 0 | 0 |  | 6791 | 3727 | 10518 | 3686 | 895 | 1814 | 0 | 2315 | 1131 | 149 | 250 | 289 | 118 | 1 | 0 | 96.26
18:30 | 0 | 0 | 0 | 0 | 0 | 0 | 0 | 0 | 0 |  | 0 | 0 | 0 | 0 | 0 | 0 | 0 | 0 | 0 | 0 | 0 | 0 | 0 | 0 | 0 | 0 | 0 | 0 | 0 | 0 | 0 | 0 | 0 | 0 | 0 | 0 | 0 | 0 | 0 | 0 | 0 | 0 | 0 | 0 | 0 |  | 0 | 0 | 0 | 0 | 0 | 0 | 0 | 0 | 0 | 0 | 0 | 0 | 0 | 0 | 0 | 0 | 0 | 0 | 0 | 0 | 0 | 0 | 0 | 0 | 0 | 0 | 0 | 0 | 0 | 0 | 0 | 0 | 0 | 0 | 0 | 0 | 0 | 0 | 0 | 0 | 0 | 0 | 0 | 0 | 0 | 0 | 0 | 0 | 0 | 0 | 0 | 0 | 0 | 0 | 0 | 0 | 0 | 0 | 0 | 0 | 0 | 0 | 0 | 0 | 0 | 0 | 0 | 0 | 0 | 0 | 0 | 0 | 0 | 0 | 0 | 0 | 0 | 0 | 0 | 0 | 0 | 0 | 0 |  | 0 | 0 | 0 | 0 | 0 | 0 | 0 | 0 | 0 | 0 | 0 | 0 | 0 | 0 | 0 | 0 | 0 | 0 | 0 | 0 | 0 | 0 | 0 | 0 | 0 | 0 | 0 | 0 | 0 | 0 | 0 | 0 | 0 | 0 | 0 | 0 | 0 | 0 | 0 | 0 | 0 | 0 | 0 | 0 | 0 | 0 | 0 | 0 | 0 | 0 | 0 | 0 | 0 | 0 | 0 | 0 | 0 | 0 | 0 | 0 | 0 |  | 0 | 0 | 0 | 0 | 0 | 0 | 0 | 0 | 0 | 0 | 0 | 0 | 0 | 0 |  | 0
19:00 | 0 | 0 | 210 | 0 | 270 | 66 | 0 | 396 | 272 |  | 0 | 225 | 148 | 59 | 0 | 55 | 335 | 0 | 0 | 77 | 92 | 100 | 0 | 0 | 0 | 0 | 44 | 35 | 55 | 19 | 25 | 19 | 33 | 15 | 32 | 0 | 79 | 70 | 0 | 0 | 25 | 0 | 0 | 0 | 0 |  | 12 | 26 | 47 | 78 | 14 | 38 | 17 | 35 | 0 | 0 | 0 | 310 | 310 | 208 | 8 | 80 | 48 | 30 | 0 | 51 | 0 | 43 | 8 | 22 | 9 | 33 | 20 | 142 | 82 | 0 | 0 | 0 | 43 | 41 | 22 | 20 | 0 | 0 | 64 | 78 | 0 | 193 | 18 | 26 | 10 | 300 | 8 | 0 | 150 | 198 | 115 | 50 | 123 | 50 | 118 | 0 | 90 | 164 | 105 | 80 | 115 | 105 | 105 | 0 | 52 | 36 | 110 | 0 | 116 | 100 | 342 | 93 | 0 | 108 | 107 | 0 | 35 | 0 | 67 | 18 | 0 | 0 | 0 |  | 895 | 0 | 225 | 0 | 0 | 224 | 0 | 0 | 39 | 61 | 0 | 83 | 26 | 16 | 0 | 0 | 0 | 24 | 0 | 56 | 0 | 0 | 0 | 8 | 26 | 22 | 0 | 8 | 80 | 0 | 250 | 0 | 0 | 191 | 0 | 0 | 181 | 0 | 93 | 175 | 0 | 392 | 75 | 41 | 60 | 32 | 49 | 0 | 0 | 95 | 960 | 188 | 0 | 0 | 0 | 0 | 90 | 0 | 0 | 0 | 0 |  | 8002 | 4665 | 12667 | 3932 | 895 | 1919 | 499 | 3014 | 1290 | 149 | 405 | 603 | 142 | 0 | 234.0801 | 96.25
19:30 | 0 | 0 | 210 | 0 | 260 | 66 | 0 | 406 | 262 |  | 0 | 225 | 146 | 75 | 0 | 55 | 335 | 0 | 0 | 89 | 92 | 117 | 0 | 0 | 0 | 0 | 54 | 35 | 55 | 19 | 25 | 8 | 33 | 15 | 33 | 0 | 79 | 70 | 0 | 0 | 25 | 0 | 0 | 0 | 0 |  | 12 | 26 | 47 | 78 | 60 | 38 | 17 | 35 | 0 | 0 | 0 | 310 | 310 | 207 | 8 | 80 | 48 | 30 | 0 | 51 | 0 | 45 | 8 | 22 | 9 | 33 | 20 | 140 | 100 | 0 | 0 | 0 | 43 | 41 | 22 | 20 | 0 | 0 | 63 | 78 | 0 | 186 | 18 | 26 | 10 | 290 | 8 | 0 | 10 | 210 | 50 | 50 | 125 | 50 | 108 | 0 | 90 | 187 | 117 | 80 | 115 | 105 | 105 | 0 | 52 | 36 | 110 | 0 | 116 | 100 | 400 | 93 | 0 | 162 | 107 | 0 | 35 | 0 | 82 | 18 | 0 | 0 | 0 |  | 894 | 0 | 225 | 0 | 0 | 222 | 0 | 0 | 50 | 60 | 0 | 85 | 27 | 32 | 0 | 0 | 0 | 24 | 4 | 82 | 0 | 0 | 0 | 8 | 32 | 22 | 0 | 8 | 80 | 0 | 250 | 0 | 0 | 208 | 0 | 0 | 220 | 0 | 10 | 207 | 0 | 387 | 75 | 10 | 94 | 32 | 91 | 0 | 0 | 95 | 1090 | 220 | 0 | 0 | 0 | 0 | 90 | 0 | 0 | 0 | 0 |  | 8041 | 4934 | 12975 | 4039 | 894 | 1925 | 180 | 3299 | 1420 | 149 | 442 | 707 | 140 | 0 | 274.6293 | 0
20:00 | 0 | 0 | 230 | 0 | 270 | 66 | 0 | 407 | 261 |  | 0 | 225 | 145 | 75 | 0 | 55 | 335 | 0 | 0 | 89 | 92 | 124 | 0 | 0 | 0 | 0 | 54 | 35 | 55 | 19 | 25 | 8 | 33 | 15 | 33 | 0 | 79 | 70 | 0 | 0 | 25 | 0 | 0 | 0 | 0 |  | 12 | 26 | 47 | 78 | 72 | 38 | 17 | 37 | 0 | 0 | 0 | 310 | 310 | 208 | 8 | 80 | 48 | 30 | 0 | 51 | 0 | 37 | 8 | 22 | 10 | 33 | 20 | 140 | 101 | 0 | 0 | 0 | 43 | 41 | 53 | 38 | 0 | 0 | 63 | 78 | 0 | 186 | 18 | 27 | 10 | 270 | 0 | 11 | 0 | 213 | 52 | 50 | 125 | 50 | 108 | 0 | 90 | 181 | 117 | 80 | 115 | 105 | 105 | 0 | 52 | 36 | 110 | 0 | 116 | 100 | 400 | 93 | 0 | 162 | 107 | 0 | 35 | 0 | 81 | 18 | 0 | 0 | 0 |  | 895 | 0 | 225 | 0 | 0 | 222 | 0 | 0 | 44 | 60 | 0 | 86 | 27 | 32 | 0 | 0 | 0 | 24 | 5 | 82 | 0 | 0 | 0 | 8 | 32 | 22 | 0 | 8 | 81 | 0 | 250 | 0 | 0 | 206 | 0 | 0 | 220 | 0 | 0 | 206 | 0 | 425 | 75 | 0 | 90 | 32 | 91 | 0 | 0 | 95 | 1100 | 220 | 0 | 0 | 0 | 0 | 90 | 0 | 0 | 0 | 0 |  | 8107 | 4953 | 13060 | 4074 | 895 | 1993 | 152 | 3303 | 1431 | 149 | 442 | 701 | 140 | 0 | 191.6876 | 96.25
21:00 | 0 | 0 | 230 | 0 | 270 | 66 | 0 | 407 | 255 |  | 0 | 225 | 145 | 86 | 0 | 55 | 335 | 0 | 0 | 89 | 92 | 129 | 0 | 0 | 0 | 0 | 54 | 35 | 35 | 19 | 25 | 8 | 33 | 16 | 33 | 0 | 80 | 70 | 0 | 0 | 25 | 0 | 0 | 0 | 0 |  | 12 | 26 | 47 | 90 | 86 | 38 | 17 | 35 | 0 | 0 | 0 | 310 | 310 | 203 | 8 | 80 | 49 | 30 | 0 | 51 | 0 | 37 | 8 | 22 | 10 | 33 | 20 | 144 | 107 | 0 | 0 | 0 | 43 | 41 | 53 | 42 | 0 | 0 | 64 | 78 | 0 | 186 | 18 | 27 | 10 | 290 | 16 | 11 | 0 | 228 | 155 | 90 | 125 | 90 | 87 | 0 | 90 | 169 | 97 | 78 | 115 | 105 | 105 | 0 | 52 | 36 | 110 | 0 | 115 | 100 | 400 | 92 | 0 | 162 | 107 | 0 | 35 | 0 | 91 | 18 | 0 | 0 | 0 |  | 896 | 0 | 220 | 0 | 0 | 223 | 0 | 0 | 33 | 57 | 0 | 85 | 27 | 32 | 0 | 0 | 0 | 24 | 17 | 82 | 0 | 0 | 0 | 8 | 26 | 22 | 0 | 8 | 82 | 0 | 250 | 0 | 0 | 205 | 0 | 0 | 220 | 0 | 0 | 201 | 0 | 425 | 75 | 0 | 94 | 32 | 92 | 0 | 0 | 95 | 1100 | 220 | 0 | 0 | 0 | 0 | 90 | 0 | 0 | 0 | 0 |  | 8321 | 4941 | 13262 | 4080 | 896 | 2009 | 335 | 3295 | 1432 | 150 | 443 | 698 | 144 | 0 | 211.9622 | 96.25
22:00 | 0 | 0 | 230 | 0 | 270 | 66 | 0 | 404 | 242 |  | 0 | 225 | 125 | 84 | 0 | 55 | 326 | 0 | 0 | 89 | 92 | 131 | 0 | 0 | 0 | 0 | 54 | 0 | 35 | 19 | 25 | 0 | 33 | 20 | 33 | 0 | 81 | 70 | 0 | 0 | 25 | 0 | 0 | 0 | 0 |  | 12 | 26 | 47 | 80 | 86 | 38 | 14 | 37 | 0 | 0 | 0 | 310 | 310 | 203 | 8 | 78 | 49 | 30 | 0 | 51 | 0 | 37 | 8 | 22 | 10 | 33 | 20 | 150 | 109 | 0 | 0 | 0 | 43 | 41 | 53 | 45 | 0 | 0 | 65 | 78 | 0 | 186 | 18 | 27 | 10 | 280 | 16 | 11 | 0 | 233 | 82 | 90 | 125 | 90 | 53 | 0 | 90 | 176 | 90 | 80 | 115 | 105 | 105 | 0 | 52 | 36 | 110 | 0 | 116 | 100 | 400 | 92 | 0 | 162 | 107 | 0 | 35 | 0 | 97 | 18 | 0 | 0 | 0 |  | 895 | 0 | 220 | 0 | 0 | 223 | 0 | 0 | 27 | 55 | 0 | 86 | 31 | 32 | 0 | 0 | 0 | 24 | 30 | 82 | 0 | 0 | 0 | 8 | 26 | 22 | 0 | 8 | 82 | 0 | 250 | 0 | 0 | 199 | 0 | 0 | 220 | 0 | 0 | 201 | 0 | 429 | 75 | 0 | 94 | 32 | 92 | 0 | 0 | 95 | 1100 | 212 | 0 | 0 | 0 | 0 | 90 | 0 | 0 | 0 | 0 |  | 8134 | 4940 | 13074 | 4059 | 895 | 1971 | 262 | 3226 | 1432 | 151 | 443 | 705 | 150 | 0 | 203 | 96.24
23:00 | 0 | 0 | 230 | 0 | 270 | 68 | 0 | 398 | 212 |  | 0 | 225 | 130 | 86 | 0 | 55 | 312 | 0 | 0 | 89 | 92 | 50 | 0 | 0 | 0 | 0 | 54 | 35 | 35 | 0 | 25 | 0 | 33 | 20 | 33 | 0 | 81 | 70 | 0 | 0 | 25 | 0 | 0 | 0 | 0 |  | 12 | 26 | 47 | 70 | 60 | 38 | 14 | 31 | 0 | 0 | 0 | 310 | 310 | 200 | 8 | 80 | 48 | 30 | 0 | 51 | 0 | 37 | 8 | 22 | 10 | 33 | 20 | 152 | 114 | 0 | 0 | 0 | 43 | 41 | 53 | 50 | 0 | 0 | 64 | 78 | 0 | 186 | 18 | 27 | 10 | 270 | 23 | 11 | 10 | 242 | 26 | 25 | 125 | 25 | 50 | 0 | 90 | 191 | 108 | 80 | 115 | 105 | 105 | 0 | 52 | 36 | 110 | 0 | 115 | 100 | 400 | 92 | 0 | 162 | 107 | 0 | 35 | 0 | 94 | 18 | 0 | 0 | 0 |  | 896 | 0 | 220 | 0 | 0 | 224 | 0 | 0 | 27 | 55 | 0 | 85 | 33 | 32 | 0 | 0 | 0 | 24 | 30 | 60 | 0 | 0 | 0 | 8 | 26 | 22 | 0 | 8 | 80 | 0 | 250 | 0 | 0 | 192 | 0 | 0 | 175 | 0 | 10 | 210 | 0 | 428 | 75 | 1 | 94 | 32 | 92 | 0 | 0 | 95 | 1100 | 220 | 0 | 0 | 0 | 0 | 90 | 0 | 0 | 0 | 0 |  | 7851 | 4894 | 12745 | 4030 | 896 | 1946 | 97 | 3262 | 1430 | 151 | 399 | 557 | 152 | 0 | 200 | 96.24
24:00 | 0 | 0 | 230 | 0 | 270 | 68 | 0 | 397 | 202 |  | 0 | 225 | 130 | 50 | 0 | 45 | 302 | 0 | 0 | 64 | 50 | 50 | 0 | 0 | 0 | 0 | 54 | 35 | 35 | 0 | 25 | 5 | 33 | 21 | 33 | 0 | 81 | 70 | 70 | 0 | 25 | 0 | 0 | 0 | 0 |  | 12 | 26 | 47 | 33 | 11 | 29 | 14 | 33 | 0 | 0 | 0 | 310 | 310 | 192 | 8 | 85 | 46 | 30 | 0 | 51 | 0 | 37 | 8 | 22 | 10 | 33 | 20 | 150 | 144 | 0 | 0 | 0 | 43 | 41 | 53 | 50 | 0 | 0 | 61 | 81 | 0 | 186 | 19 | 27 | 10 | 310 | 23 | 11 | 187 | 190 | 225 | 80 | 126 | 80 | 35 | 0 | 90 | 89 | 118 | 81 | 115 | 105 | 78 | 0 | 50 | 36 | 110 | 0 | 99 | 33 | 400 | 59 | 0 | 17 | 107 | 0 | 35 | 0 | 50 | 18 | 0 | 0 | 0 |  | 895 | 0 | 215 | 0 | 0 | 224 | 0 | 0 | 16 | 50 | 0 | 80 | 33 | 32 | 0 | 0 | 0 | 24 | 24 | 38 | 0 | 0 | 0 | 8 | 26 | 22 | 0 | 8 | 80 | 0 | 250 | 0 | 0 | 193 | 0 | 0 | 176 | 0 | 93 | 211 | 0 | 425 | 56 | 113 | 50 | 15 | 56 | 0 | 0 | 95 | 1100 | 222 | 0 | 0 | 0 | 0 | 0 | 0 | 0 | 0 | 0 |  | 7759 | 4830 | 12589 | 4111 | 895 | 1980 | 778 | 2356 | 1430 | 151 | 400 | 514 | 150 | 0 | 237 | 96.24
KWH | 0 | 0 | 5076000 | 0 | 6665755 | 1497090 | 0 | 9629700 | 5818000 |  | 0 | 4806600 | 3253120 | 1254720 | 0 | 1094246 | 7358121 | 0 | 0 | 1617600 | 1387296 | 976800 | 0 | 0 | 0 | 0 | 798120 | 843932 | 906071 | 311832 | 600000 | 302040 | 779000 | 383400 | 499680 | 0 | 1645925 | 1688000 | 400000 | 0 | 589543 | 0 | 0 | 0 | 0 |  | 290880 | 551672 | 608617 | 728760 | 533760 | 637440 | 380592 | 847680 | 0 | 0 | 0 | 7697000 | 7343000 | 4876000 | 217454 | 1883330 | 1092600 | 1129440 | 0 | 1222820 | 0 | 837680 | 54154 | 508932 | 225720 | 741200 | 460040 | 3281280 | 2103360 | 0 | 0 | 5600 | 1026000 | 948304 | 314400 | 299016 | 0 | 0 | 1422624 | 758400 | 0 | 4656690 | 431000 | 172280 | 244980 | 7264000 | 82296 | 55048 | 2697984 | 4764764 | 3105216 | 1542451 | 2311200 | 1546553 | 2791872 | 76950 | 744960 | 1454400 | 2838618 | 4835000 | 2550000 | 1384800 | 1936181 | 28199 | 1262073 | 758933 | 2684720 | 0 | 2564520 | 784320 | 9429100 | 1527360 | 129220 | 1625760 | 2573073 | 0 | 888480 | 190933 | 1116480 | 284040 | 0 | 0 | 0 |  | 21660363 | 0 | 5234688 | 0 | 0 | 4340160 | 0 | 0 | 222240 | 653568 | 0 | 2003599 | 638332 | 634560 | 0 | 0 | 0 | 134592 | 230852 | 367936 | 0 | 51600 | 8349 | 110266 | 201468 | 504720 | 0 | 173934 | 1896872 | 0 | 6066600 | 0 | 0 | 4798773 | 0 | 0 | 4311000 | 0 | 678720 | 4836500 | 0 | 9069527 | 1521600 | 1078805 | 1384032 | 508608 | 1327622 | 0 | 16262 | 1435392 | 25371000 | 4925973 | 0 | 166800 | 23760 | 493920 | 499968 | 0 | 0 | 0 | 0 |  | 176544800 | 107582961 | 284127761 | 98751178 | 21660363 | 42983832 | 10649729 | 55723204 | 33334472 | 3333925 | 8651160 | 4793774 | 3281280 | 964844 | 0
Fuel Cost | 0 | 0 | 7410960 | 0 | 7465645.6 | 1991129.7 | 0 | 10111185 | 6283440 |  | 0 | 5239194 | 3610963.2 | 14027769.6 | 0 | 14498759.5 | 8241095.52 | 0 | 0 | 23649312 | 19519254.72 | 15833928 | 0 | 0 | 0 | 0 | 10152086.4 | 11393082 | 12150412.11 | 233874 | 450000 | 0 | 0 | 0 | 8499556.8 | 0 | 444399.75 | 455760 | 756000 | 0 | 9639028.05 | 0 | 0 | 0 | 0 |  | 3795984 | 9201888.96 | 10358661.34 | 9845547.6 | 6768076.8 | 7375180.8 | 483351.84 | 2822774.4 | 0 | 0 | 0 | 8543670 | 8003870 | 5656160 | 280515.66 | 2297662.6 | 1234638 | 1682865.6 | 0 | 2042109.4 | 0 | 14466733.6 | 728371.3 | 697236.84 | 169290 | 1297100 | 345030 | 23559590.4 | 2292662.4 | 0 | 0 | 89264 | 1405620 | 1251761.28 | 547056 | 517297.68 | 0 | 0 | 2759890.56 | 1729152 | 0 | 4703256.9 | 926650 | 256697.2 | 485060.4 | 7264000 | 61722 | 41836.48 | 56549744.64 | 65039028.6 | 65085327.36 | 31882462.17 | 31154976 | 31967250.51 | 38667427.2 | 899545.5 | 7687987.2 | 19867104 | 37668460.86 | 4448200 | 31008000 | 20024208 | 24492689.65 | 0 | 14816737.02 | 8264780.37 | 28538573.6 | 0 | 33056662.8 | 9239289.6 | 8674772 | 19779312 | 1867229 | 20630894.4 | 29281570.74 | 0 | 11603548.8 | 2281649.35 | 16713705.6 | 3740806.8 | 0 | 0 | 0 |  | 64981089 | 0 | 5862850.56 | 0 | 0 | 71612640 | 0 | 0 | 4002542.4 | 11764224 | 0 | 2244030.88 | 1238364.08 | 6916704 | 0 | 0 | 0 | 2257107.84 | 4037601.48 | 5754519.04 | 0 | 854496 | 141181.59 | 1502925.58 | 3398765.16 | 1044770.4 | 0 | 131668.038 | 11020826.32 | 0 | 32092314 | 0 | 0 | 5566576.68 | 0 | 0 | 75270060 | 0 | 14239545.6 | 5610340 | 0 | 8978831.73 | 20450304 | 22622540.85 | 16373098.56 | 7349385.6 | 16860799.4 | 0 | 179695.1 | 17425658.88 | 228592710 | 5024492.46 | 0 | 1234320 | 268725.6 | 5793681.6 | 7664509.44 | 0 | 0 | 0 | 0 |  | 1012977015.76 | 690363895.868 | 1703340911.628 | 109378607.178 | 64981089 | 51038713.91 | 222346871.13 | 719950386.38 | 271705850.32 | 900159.75 | 146882700 | 81217153.41 | 23559590.4 | 11379790.15 | 0
Yesterday Day Peak | 0 | 0 | 210 | 0 | 270 | 66 | 0 | 403 | 282 |  | 0 | 225 | 145 | 19 | 0 | 40 | 326 | 0 | 0 | 62 | 50 | 15 | 0 | 0 | 0 | 0 | 17 | 35 | 35 | 0 | 25 | 15 | 33 | 17 | 16 | 0 | 76 | 70 | 0 | 0 | 25 | 0 | 0 | 0 | 0 |  | 12 | 16 | 17 | 22 | 15 | 25 | 17 | 31 | 0 | 0 | 0 | 350 | 330 | 205 | 8 | 80 | 47 | 55 | 0 | 51 | 0 | 39 | 0 | 22 | 9 | 24 | 0 | 122 | 64 | 0 | 0 | 1 | 43 | 41 | 0 | 0 | 0 | 0 | 56 | 1 | 0 | 193 | 18 | 0 | 10 | 315 | 0 | 0 | 184 | 162 | 220 | 80 | 100 | 80 | 115 | 9 | 10 | 17 | 120 | 280 | 97 | 34 | 69 | 5 | 52 | 17 | 110 | 0 | 96 | 20 | 400 | 55 | 30 | 72 | 107 | 0 | 35 | 22 | 29 | 18 | 0 | 0 | 0 |  | 895 | 0 | 230 | 0 | 0 | 120 | 0 | 0 | 0 | 0 | 0 | 82 | 24 | 16 | 0 | 0 | 0 | 0 | 0 | 0 | 0 | 0 | 0 | 0 | 0 | 22 | 0 | 8 | 80 | 0 | 250 | 0 | 0 | 160 | 0 | 0 | 130 | 0 | 0 | 170 | 0 | 414 | 55 | 0 | 35 | 15 | 34 | 0 | 2 | 35 | 840 | 220 | 0 | 0 | 4 | 57 | 0 | 0 | 0 | 0 | 13 |  | 11272 | DayPeak
Yesterday Evening Peak | 0 | 0 | 230 | 0 | 270 | 66 | 0 | 407 | 255 | 0 | 0 | 225 | 145 | 86 | 0 | 55 | 335 | 0 | 0 | 89 | 92 | 129 | 0 | 0 | 0 | 0 | 54 | 35 | 35 | 19 | 25 | 8 | 33 | 16 | 33 | 0 | 80 | 70 | 0 | 0 | 25 | 0 | 0 | 0 | 0 | 0 | 12 | 26 | 47 | 90 | 86 | 38 | 17 | 35 | 0 | 0 | 0 | 310 | 310 | 203 | 8 | 80 | 49 | 30 | 0 | 51 | 0 | 37 | 8 | 22 | 10 | 33 | 20 | 144 | 107 | 0 | 0 | 0 | 43 | 41 | 53 | 42 | 0 | 0 | 64 | 78 | 0 | 186 | 18 | 27 | 10 | 290 | 16 | 11 | 0 | 228 | 155 | 90 | 125 | 90 | 87 | 0 | 90 | 169 | 97 | 78 | 115 | 105 | 105 | 0 | 52 | 36 | 110 | 0 | 115 | 100 | 400 | 92 | 0 | 162 | 107 | 0 | 35 | 0 | 91 | 18 | 0 | 0 | 0 |  | 896 | 0 | 220 | 0 | 0 | 223 | 0 | 0 | 33 | 57 | 0 | 85 | 27 | 32 | 0 | 0 | 0 | 24 | 17 | 82 | 0 | 0 | 0 | 8 | 26 | 22 | 0 | 8 | 82 | 0 | 250 | 0 | 0 | 205 | 0 | 0 | 220 | 0 | 0 | 201 | 0 | 425 | 75 | 0 | 94 | 32 | 92 | 0 | 0 | 95 | 1100 | 220 | 0 | 0 | 0 | 0 | 90 | 0 | 0 | 0 | 0 |  | 13262 | EvPeak
Forecast for Evening | 0 | 0 | 230 | 0 | 270 | 66 | 0 | 400 | 250 | 0 | 0 | 225 | 145 | 86 | 0 | 55 | 335 | 0 | 0 | 90 | 92 | 130 | 0 | 0 | 0 | 0 | 54 | 35 | 35 | 22 | 25 | 20 | 33 | 25 | 33 | 0 | 80 | 70 | 110 | 0 | 25 | 0 | 0 | 0 | 0 | 0 | 12 | 26 | 47 | 90 | 86 | 38 | 17 | 20 | 0 | 0 | 0 | 310 | 310 | 200 | 8 | 80 | 50 | 30 | 0 | 51 | 0 | 37 | 8 | 22 | 10 | 33 | 20 | 166 | 110 | 0 | 0 | 0 | 43 | 41 | 50 | 42 | 0 | 0 | 64 | 81 | 0 | 186 | 18 | 25 | 10 | 300 | 15 | 11 | 190 | 260 | 225 | 90 | 125 | 90 | 130 | 0 | 90 | 180 | 133 | 400 | 115 | 105 | 105 | 0 | 52 | 36 | 110 | 0 | 113 | 100 | 400 | 92 | 0 | 162 | 107 | 0 | 35 |  | 90 | 18 |  |  |  |  | 918 | 0 | 220 | 0 | 0 | 225 | 0 | 0 | 35 | 57 | 0 | 85 | 30 | 32 | 0 | 0 | 0 | 24 | 30 | 80 | 0 | 0 | 32 | 8 | 26 | 22 | 0 | 11 | 82 | 0 | 250 | 0 | 0 | 190 | 0 | 0 | 220 | 0 | 90 | 200 | 0 | 414 | 75 | 150 | 94 | 15 | 92 | 0 | 0 | 95 | 1170 | 220 |  | 17 |  |  | 90
Forecast for Day | 0 | 0 | 230 | 0 | 270 | 66 | 0 | 400 | 200 | 0 | 0 | 225 | 145 | 60 | 0 | 55 | 320 | 0 | 0 | 62 | 50 | 17 | 0 | 0 | 0 | 0 | 17 | 17 | 35 | 22 | 25 | 20 | 33 | 18 | 16 | 0 | 80 | 70 | 105 | 0 | 25 | 0 | 0 | 0 | 0 | 0 | 12 | 8 | 17 | 30 | 11 | 25 | 17 | 10 | 0 | 0 | 0 | 310 | 310 | 200 | 8 | 80 | 43 | 30 | 0 | 51 | 0 | 26 | 0 | 22 | 10 | 33 | 20 | 143 | 100 | 0 | 0 | 1.6 | 43 | 41 | 25 | 42 | 0 | 0 | 60 | 50 | 0 | 180 | 18 | 25 | 10 | 300 | 0 | 0 | 190 | 260 | 220 | 90 | 110 | 80 | 100 | 20 | 10 | 17 | 122 | 290 | 78 | 34 | 69 | 5 | 52 | 35 | 110 | 0 | 105 | 30 | 400 | 55 | 50 | 35 | 107 | 0 | 35 | 30 | 55 | 18 |  |  |  |  | 918 | 0 | 180 | 0 | 0 | 225 | 0 | 0 | 0 | 0 | 0 | 83 | 22 | 32 | 0 | 0 | 0 | 0 | 0 | 0 | 0 | 0 | 0 | 8 | 0 | 22 | 0 | 11 | 80 | 0 | 250 | 0 | 0 | 150 | 0 | 0 | 220 | 0 | 20 | 165 | 0 | 380 | 53 | 60 | 50 | 15 | 55 | 0 | 8 | 55 | 1000 | 220 |  | 0 | 6 | 100 | 0 |  |  |  | 12
Generation at 08:00(Today) | 0 | 0 | 230 | 0 | 290 | 67 | 0 | 399 | 205 | 0 | 0 | 225 | 132 | 43 | 0 | 55 | 250 | 0 | 0 | 62 | 50 | 17 | 0 | 0 | 0 | 0 | 17 | 17 | 35 | 16 | 25 | 19 | 25 | 25 | 24 | 0 | 80 | 70 | 105 | 0 | 25 | 0 | 0 | 0 | 0 | 0 | 12 | 26 | 13 | 33 | 12 | 26 | 14 | 4 | 0 | 0 | 0 | 295 | 285 | 191 | 8 | 30 | 44 | 30 | 0 | 10 | 0 | 0 | 0 | 19 | 0 | 25 | 20 | 128 | 108 | 0 | 0 | 1 | 43 | 41 | 25 | 48 | 0 | 0 | 40 | 40 | 0 | 186 | 18 | 26 | 10 | 290 | 0 | 0 | 0 | 145 | 0 | 0 | 77 | 0 | 73 | 11 | 21 | 17 | 133 | 80 | 115 | 86 | 69 | 2 | 52 | 36 | 110 | 0 | 105 | 20 | 350 | 55 | 18 | 17 | 107 | 0 | 35 | 7 | 36 | 18 | 0 | 0 | 0 | 0 | 895 | 0 | 230 | 0 | 0 | 120 | 0 | 0 | 0 | 0 | 0 | 84 | 0 | 0 | 0 | 0 | 0 | 0 | 0 | 0 | 0 | 0 | 0 | 8 | 0 | 22 | 0 | 8 | 80 | 0 | 250 | 0 | 0 | 130 | 0 | 0 | 130 | 0 | 0 | 130 | 0 | 368 | 56 | 0 | 35 | 15 | 34 | 0 | 1 | 35 | 880 | 165 | 0 | 0 | 0 | 49 | 0 | 0 | 0 | 0 | 0 | 0 |  |  |  |  | 79817867 |  | 0
79817867
| Minimum Generation |  | 10825 | 8:00
| Highest Generation |  | 13262 | 21:00
| Day Peak Generation |  | 11272 | 12:00
| Evening Peak Generation |  | 13262 | 21:00
| HVDC Max Flow |  | 903 | 9:00
| HVDC EvPeak Flow |  | 896 | 21:00
| Load factor L.F |  | 89.27% | [161 empty] | 1275.5

## P1
POWER GRID COMPANY OF BANGLADESH LTD.
|  |  | NATIONAL LOAD DESPATCH CENTER |  |  |  |  | QF-LDC-08
|  |  | DAILY REPORT |  |  |  |  | Page -1
[6 empty] | Reporting Date : | 2022-09-03
Till now the maximum generation is : - |  |  | 14782 | 21:00 | Hrs on | 2022-04-16
The Summary of Yesterday's |  | 2022-09-02 | Generation & Demand |  | Today's Actual Min Gen. & Probable Gen. & Demand
Day Peak Generation : |  | 11272 | MW Hour : | 12:00 | Min. Gen. at | 8:00 | 10129 | MW
Evening Peak Generation : |  | 13262 | MW Hour : | 21:00 | Available Max Generation : |  | 14460 | MW
E.P. Demand (at gen end) : |  | 13492 | MW Hour : | 21:00 | Max Demand (Evening) : |  | 14200 | MW
Maximum Generation : |  | 13262 | MW Hour : | 21:00 | Reserve(Generation end) |  | 260 | MW
Total Gen. (MKWH) : |  | 284.1278 | System Load Factor : | 89.27% | Load Shed : |  | 0 | MW
EXPORT / IMPORT THROUGH EAST-WEST INTERCONNECTOR
Export from East grid to West grid :- Maximum |  |  | 1040 | MW at | 21:00 | Energy |  | MKWHR.
Import from West grid to East grid :- Maximum |  |  | - | MW at | - | Energy | - | MKWHR.
| Water Level of Kaptai Lake at 6:00 A M on |  | 2022-09-03
Actual : | 96.22 | Ft.(MSL) , | Rule curve : | 93.23 | Ft.( MSL )
Gas Consumed : | Total = | 1066.85 | MMCFD. | Oil Consumed (PDB) :
[6 empty] | HSD : |  | Liter
[6 empty] | FO : |  | Liter
Cost of the Consumed Fuel (PDB+Pvt) : |  | Gas : | 160417321.088
: |  | Coal : | 271705850.32 | Oil : | 1170397110.92 | Total : | 1602520282.328
Load Shedding & Other Information
Area | Yesterday |  |  |  | Today
|  |  | Estimated Demand (S/S end) |  | Estimated Shedding (S/S end) |  | Rates of Shedding
| MW |  | MW |  |  | MW | (On Estimated Demand)
Dhaka | 50 | 1200:00 | 4547.5118 |  |  | 0 | -0.1821%
Chittagong Area | 0 | 0:00 | 1287.6983 |  |  | 0 | 2.089%
Khulna Area | 0 | 0:00 | 1699.9188 |  |  | 0 | 2.503%
Rajshahi Area | 0 | 0:00 | 1508.8579 |  |  | 0 | 3.085%
Cumilla Area | 0 | 0:00 | 1283.7724 |  |  | 0 | 2.747%
Mymensingh Area | 162 | 3888:00 | 1061.3042 |  |  | 0 | 3.302%
Sylhet Area | 0 | 0:00 | 473.7264 |  |  | 0 | 2.109%
Barisal Area | 0 | 0:00 | 386.0478 |  |  | 0 | -0.1191%
Rangpur Area | 0 | 0:00 | 837.5274 |  |  | 0 | 3.244%
Total | 212 |  | 13086.365 |  |  | 0
Information of the Generating Units under shut down.
| Planned Shut- Down |  |  | Forced Shut- Down
1) Barapukuria ST: Unit-2
2) Ghorasal-3,
3) Ashuganj-5
4) Baghabari-71,100 MW
5) Raozan unit-1& 2
6) Siddhirganj 210 MW .
7) Sikalbaha 225 MW
8) Shajibazar 330 MW
Additional Information of Machines, lines, Interruption / Forced Load shed etc.
a) Naogaon-Shantahar P/S 132 kV Ckt was shut down at 08:50 for replacing insulator disc.
b) Sonargaon-OPCL P/S 132 kV Ckt was under shut down from 10:01 to 10:47 for C/M.
c) Sitalakhya 132/33 kV T-2 transformer was shut down at 11:21 for replacing diff.relay.
d) Ghorasal 132/33 kV 1T transformer was under shut down from 11:28 to 18:14 for oil leakage maintenance | [5 empty] | About 30 MW power interruption occurred under
under Ghorasal S/S area from 11:28 to 18:14.
e) Bottail 132/33 kV T-2 transformer was shut down at 16:11 due to red hot maintenance at 33 kv Y-phase CB | [5 empty] | About 30 MW power interruption occurred under
to DS loop and was switched on at 17:56. | [5 empty] | under Bottail S/S area from 16:11 to 17:56.
f) Chandpur-150 MW CCPP GT was synchronized at 17:30.
g) Noapara 132/33 kv T-1 transformer 33 kV end open at 17:19 due to D/W and T-2 was switched on 17:44. | [5 empty] | About 10 MW power interruption occurred under
under Noapara S/S area from 17:19 to 17:44.
h) Jhenidah(old) 132/33 kV T-2 transformer was shut down at 22:56 due to red hot maintenance at 33 kV loop
and was switched on at 01:05(3/9/22).
i) TK Chemical 132/33 kV T-1 transformer tripped at 00:58(3/9/22) showing O/C relay and was switched at 02:00(3/9/22).
j) GPH Ispat 230/132 kV T-1 transformer tripped at 02:08(3/9/22) showing PRD and was switched on at 03:09(3/9/22).
k) Ramganj 132/33 kv T-2 transformer & its associate 33 kV bus-2 were shut down at 06:59(3/9/22) due to red hot | [5 empty] | About 30 MW power interruption occurred under
maintenance and was were switched on at 07:46(3/9/22). | [5 empty] | under Ramganj S/S area 06:59 to 07:46(3/9/22).
l) Dhamrai 132/33 kV T-2 transformer is shut down since 07:33(3/9/22) due to red hot maintenance. | [5 empty] | About 20 MW power interruption occurred under
under Dhamrai S/S area since 07:33(03/09/2022).
m) Naogaon-Santahar 132 kV Ckt is shut down since 07:40(3/9/22) for insulator replacement.
n) Jhenidah 132/33 kV T-1 transformer tripped at 20:54 due to wrong switching by WZPDCL and was switched | [5 empty] | About 75 MW power interruption occurred under
on at 23:23. | [5 empty] | under Jhenidah S/S area from 20:54 to 23:23.

## P2
EVENING PEAK GENERATION AND DAY LONG ENERGY DATA OF POWER STATIONS
| Date : | 2022-09-02 | [5 empty] | Page -2
Sl. |  |  |  |  | Present | Peak | Energy
No. | Name of the Power Stations |  | Producer | Installed Capacity | Capacity | Hour | Generated | Remarks
Generation
|  |  |  | Unit No. X Capacity | MW | MW | KWH
1 | Ghorasal Repowered CCPP:Unit-3 (GT |  | PDB | 1*260 | 260 | 0 | 0 | Under maint.
2 | Ghorasal Repowered CCPP Unit-4 |  | PDB | 1*210 | 180 | 230 | 5076000
| Ghorasal TPP Unit-5 |  | PDB | 1*210 | 190 | 0 | 0 | Machine problem
3 | Ghorasal 365 MW CCPP Unit-7 |  | PDB | 1*243+1*122 | 365 | 270 | 6665755 | Machine problem
| Ghorashal 78.5 MW PP(MAX) |  | QRPP | 2*40 | 0 | 0 | 0 | Contract Expired
4 | Ghorashal 108MW PP (Regent) |  | IPP | 34*3.35 | 108 | 66 | 1497090 | Gas shortage
5 | Haripur GTPP |  | SBU, PDB | 2*32 | 20 | 0 | 0 | Under maint.
6 | Haripur 412 MW CCPP |  | EGCB | 1*273+1*139 | 412 | 407 | 9629700
7 | Haripur 360MW CCPP(HPL) |  | IPP | 1*235+1*125 | 360 | 255 | 5818000 | Gas shortage
8 | Meghnaghat 450 MW CCPP(MPL) |  | IPP | 2*150+1*150 | 450 | 225 | 4806600 | Dirty gas
9 | Meghnaghat 100 MW(IEL) |  | NENP | 12*8.9 | 100 | 86 | 1254720 | Fuel shortage
10 | Meghnaghat CCPP(Summit) |  | IPP | 2*110+1*110 | 335 | 145 | 3253120 | Gas shortage
11 | Madanganj 102 PP(Summit) |  | NENP | 6*17 | 102 | 0 | 0 | Under maint.
12 | Madanganj-55 MW PP(Summit) |  | IPP | 3*17.08+1*11.3 | 55 | 55 | 1094246
13 | Keraniganj 100 MW PP (Powerpac) |  | QRPP | 8*13.45 | 0 | 0 | 0 | Contract Expired
14 | Narshingdi 22 MW PP (Doreen) |  | SIPP, REB | 8*2.90 | 22 | 19 | 311832 | Engine problem
15 | 210 MW Siddhirgonj TPP |  | PDB | 1*210 | 115 | 0 | 0 | Under maint.
16 | Siddhirgonj 2*120 MW GTPP |  | EGCB | 2*105 | 210 | 0 | 0 | Gas shortage
17 | Siddhirganj 100 PP(Dutch Bangla) |  | NENP | 12*8.9 | 100 | 89 | 1617600 | Engine problem
18 | Siddhirganj 335 MW CCPP |  | EGCB | 1*217+118 | 335 | 335 | 7358121
19 | Gagnagar 102 MW PP (Digital Power) |  | IPP | 12*8.924 | 102 | 92 | 1387296 | Engine problem
20 | Katpotti 52 MW PP (Sinha) |  | IPP | 7*7.9 | 0 | 0 | 0 | Fuel shortage
21 | Kamalaghat 54 MW PP(Banco Energy) |  | IPP | 3*18 | 54 | 54 | 798120
22 | Kodda 150MW PP |  | BPDB-RPCL | 9*17.06 | 149 | 129 | 976800 | Fuel shortage
23 | Manikganj 55 MW PP (Northern) |  | IPP | 3*19.3 | 55 | 35 | 843932 | Fuel shortage
24 | Nababganj 55 MW PP (Southern power ) |  | IPP | 3*19.3 | 55 | 35 | 906071 | Engine problem
25 | Bosila 108MW PP(CLC) |  | IPP | 12*8.775+1*3.5 | 0 | 0 | 0
26 | Summit Power,(Madhabdi+Ashulia) |  | SIPP,REB | 3*3.67+4*8.73 | 80 | 33 | 902040 | Engine problem
27 | Maona 33 MW PP(Summit) |  | SIPP,REB | 4*8.73 | 33 | 33 | 779000
28 | Rupganj 33 MW PP(Summit) |  | SIPP,REB | 4*8.73 | 33 | 16 | 383400 | Engine problem
29 | Gazipur 52 MW PP |  | RPCL | 6*8.9 | 52 | 33 | 499680 | #REF!
30 | Tongi 80 MW GTPP |  | PDB | 1* 105 | 105 | 0 | 0 | Under maint.
31 | Kodda 300 MW PP Unit-2 (Summit) |  | IPP | 18*17.076 | 300 | 228 | 4764764 | Engine problem
32 | Keranigonj 300 MW PP (APR) |  | IPP | 256*1.4 | 300 | 155 | 3105216 | Low Demand
33 | Bramhangoan 100 MW PP (Aggreko) |  | IPP | 114*0.959 | 100 | 90 | 1542451 | Engine problem
34 | Aurahati 100MW PP (Aggreko) |  | IPP | 0.85*23+0.95*91 | 100 | 90 | 1546553 | Engine problem
35 | Kodda 149 MW PP Unit-1 (Summit) |  | IPP | 8*18.45+8.97 | 149 | 87 | 2791872 | Engine problem
36 | Gazipur 100 MW PP |  | RPCL | 6*17.5 | 105 | 105 | 1384800
37 | Meghnaghat 104 MW PP (OPCL) |  | IPP | 18.5*6 | 104 | 92 | 1527360 | Fuel shortage
38 | Manikgonj 162MW PP(MPGL) |  | IPP | 9*18 | 162 | 162 | 1625760
39 | Spectra Solar Plant Ltd. |  | IPP | 35 | 35 | 0 | 190933
40 | Kanchan Purbachal Power Generation Ltd. |  | IPP | 18.4*3 | 55 | 18 | 284040 | Fuel shortage
| Dhaka area Total |  |  |  | 5847 | 3669 | 74622872
41 | Chattogram TPP-1 |  | PDB | 1*210 | 180 | 0 | 400000 | Machine problem
| Chattogram TPP-2 |  | PDB | 1*210 | 180 | 0 | 0 | Gas shortage
42 | Raozan 25 MW PP |  | RPCL | 3*8.9 | 25 | 25 | 589543
43 | Teknaf 20MW PP (Solartech) |  | IPP | 20 | 20 | 0 | 76950
44 | Patenga 50MW PP (Baraka) |  | IPP | 8*6.98 | 50 | 38 | 637440 | Engine problem
45 | Kaptai Hydro: Unit-1,2,3,4, 5 |  | PDB | 2*40+3*50 | 230 | 150 | 3333925 | Low water level
46 | Sikalbaha 225MW |  | PDB | 1*150+1*175 | 225 | 0 | 0 | HGPI for 30 days.
47 | Sikalbaha Peaking GT |  | PDB | 1*150 | 150 | 0 | 0 | Under maint.
48 | Sikalbaha 105 MW PP (Baraka Sikalbaha) |  | IPP | 6*17.5 | 105 | 105 | 1936181
49 | Hathazari 100 MW peaking PP |  | PDB | 11*8.9 | 98 | 26 | 551672 | Fuel shortage
50 | Dohazari -Kalaish 100 MW Peaking |  | PDB | 6*17 | 102 | 47 | 608617 | Fuel shortage
51 | Juldah 100 MW Unit-1 (Acorn) |  | NENP | 8*13.45 | 100 | 90 | 728760 | Engine problem
52 | Juldah 100 MW PP Unit-3 (Acorn) |  | IPP | 8*13.5 | 100 | 90 | 744960 | Engine problem
53 | Barabkunda 22 MW PP (Regent) |  | SIPP, PDB | 8*2.90 | 22 | 17 | 380592 | Engine problem
* | Malancha, Ctg. EPZ (United) |  |  | 5*8.73+3*9.34 | 0 | 35 | 847680
54 | Chattogram 108 MW PP (ECPV) |  | IPP | 16*7 | 108 | 86 | 533760 | Engine problem
55 | Kaptai 7 MW Solar PP |  | PDB | 7.4 MW | 7 | 0 | 28199
56 | Anwara 300 MW PP (United) |  | IPP | 17*17+24 | 300 | 52 | 1262073 | Fuel shortage
57 | Jodiac Power |  | IPP | 3*18.55+1*3.6 | 54 | 36 | 758933 | Engine problem
58 | Karnaphuli Power Ltd. |  | IPP | 18.415*6+6.5 | 110 | 110 | 2684720
59 | Juldah unit-2 (Acorn) |  | IPP | 8*13.6 | 100 | 100 | 784320 | Fuel shortage
60 | Anlima Energy Ltd. |  | IPP | 6*21.2 | 116 | 107 | 2573073 | Engine problem
| Mirsharai 150 MW |  | BPDB-RPCL | 18.5*9 | 0 | 0 | 0 | On test.
| Chattogram area Total |  |  |  | 2382 | 1114 | 19461398
61 | Ashuganj TPP Unit- 3 |  | APSCL | 1*150 | 0 | 0 | 0 | Contract Expired
| Ashuganj TPP Unit- 4 |  | APSCL | 1*150 | 0 | 0 | 0 | Contract Expired
| Ashuganj TPP Unit- 5 |  | APSCL | 1*150 | 134 | 0 | 0 | Gas shortage
62 | Ashuganj 225 MW CCPP |  | APSCL | 1*142+1*75 | 221 | 203 | 4876000 | #REF!
63 | Ashuganj 450 MW CCPP(North) |  | APSCL | 1*360 | 360 | 310 | 7697000 | Machine problem
64 | Ashuganj 450 MW CCPP(South) |  | APSCL | 1*360 | 360 | 310 | 7343000 | FGMO
| Ashuganj 420 MW CCPP(East) |  | APSCL | 284*1+136*1 | 284 | 0 | 0 | On test.
65 | Ashuganj 50 MW PP |  | APSCL | 14*3.968 | 45 | 49 | 1092600
66 | Ashuganj 55 MW PP (Precision) |  | QRPP | 15*4 | 55 | 30 | 1129440 | Gas shortage
67 | Ashuganj 195MW PP (APSCL-United) |  | IPP | 20*9.73+1*16 | 195 | 8 | 217454 | Gas shortage
68 | Ashuganj 51 MW PP (Midland) |  | IPP | 6*9.34 | 51 | 51 | 1222820
69 | Ashuganj 150MW PP (Midland) |  | IPP | 23*7.015 | 150 | 97 | 2838618 | Engine problem
70 | Titas 50 MW Peaking PP |  | PDB | 6*8.92 | 52 | 37 | 837680 | Engine problem
71 | Chandpur 150 MW CCPP |  | PDB | 1*106+1*57 | 163 | 80 | 1883330 | Machine problem
72 | Chandpur 200MW (Desh energy) |  | IPP | 12*18.4 | 200 | 169 | 1454400 | Engine problem
73 | Feni 22MW PP (Doreen) |  | SIPP, PDB | 8*2.90 | 22 | 22 | 508932
74 | Feni 11 MW PP (Doreen) |  | SIPP, REB | 4*2.90 | 11 | 10 | 225720 | Engine problem
** | Impoprt (Tripura) |  | Imported power | 0 | 160 | 144 | 3281280
75 | Jangalia 33MW PP (Summit) |  | SIPP, PDB | 4*8.73 | 33 | 33 | 741200
76 | Jangalia 52 MW PP (Lakdanavi) |  | IPP | 6*8.92 | 52 | 8 | 54154 | Fuel shortage
77 | Cumilla 25 MW PP (Summit) |  | SIPP, REB | 3*3.67+2*6.97 | 25 | 20 | 460040 | Engine problem
78 | Daudkandi 200 MW PP (B.Trac) |  | IPP | 154*1.4 | 200 | 0 | 2697984 | Low Demand
79 | Feni Lanka Power |  | IPP | 7*18.415+1*9.78 | 114 | 0 | 0 | Fuel shortage
80 | Chowmuhani 113 MW |  | IPP | 12*9.78+2*3.1 | 113 | 115 | 2564520
81 | Bhairob 54.5 MW |  | IPP | 3*18.2 | 54 | 35 | 888480 | 33 kV feeder problem.
82 | Chandpur 115(Doreen) |  | IPP | 4*18.5+2*22.5 | 115 | 91 | 1116480 | Fuel shortage
| Cumilla Area Total |  |  |  | 3169 | 1822 | 43131132
83 | RPCL 210MW CCPP |  | IPP | 4*35+1*70 | 202 | 107 | 2103360 | Gas shortage
84 | Tangail 22 MW PP (Doreen) |  | SIPP, PDB | 8*2.90 | 22 | 0 | 0 | Gas shortage
85 | Jamalpur 95 MW PP(Powerpac) |  | IPP | 12*8.924 | 0 | 0 | 0 | Under maint.
86 | Sarishabari 3 MW Solar Plant |  | IPP | 1*3 | 3 | 0 | 5600
87 | Mymensingh 200 MW PP (United) |  | IPP | 9.78*21 | 200 | 125 | 2311200 | Fuel shortage
88 | Jamalpur 115 MW PP (United) |  | IPP | 9.78*12 | 115 | 115 | 2550000
89 | Sutiakhali 50 MW Solar PP |  | IPP | 50 | 50 | 0 | 129220
90 | Tangail Palli Power Gen 22 MW |  | IPP | 4*6.7 | 22 | 12 | 290880 | Engine problem
| Mymensingh Area Total |  |  |  | 614 | 359 | 7390260
91 | Fenchugonj CCPP Phase-1 |  | PDB | 2*32+1*33 | 70 | 43 | 1026000 | Machine problem
92 | Fenchugonj CCPP Phase-2 |  | PDB | 2*35+1*35 | 90 | 41 | 948304 | Machine problem
93 | Kushiara 163 MW CCPP (KP) |  | IPP | 1*109+1*54 | 163 | 0 | 0 | Gas shortage
94 | Shajibazar 330 MW CCPP |  | PDB | 3*110 | 330 | 0 | 0 | Under maint.
95 | Fenchugonj 51 MW PP (Barakatullah) |  | RPP | 19*2.90 | 51 | 53 | 314400
| Fenchuganj 44MW (Energyprima) |  | NENP | 12*3.3+5*2 | 50 | 42 | 299016
96 | Hobiganj 11MW PP Cofidence-E |  | SIPP, REB | 4*2.90 | 11 | 11 | 55048
97 | Shahjibazar GTPP Unit- 8 & 9 |  | PDB | 2*35 | 66 | 64 | 1422624
98 | Shahjibazar 86MW PP (Shahjibazar) |  | RPP | 32*2.90 | 86 | 78 | 758400
99 | Shahjibazar 100 MW GTPP |  | PDB | 1*100 | 100 | 0 | 0 | Under maint.
100 | Sylhet 225 MW CCPP |  | PDB | 1*142+1*89 | 231 | 186 | 4656690 | Machine problem
101 | Sylhet 20 MW GTPP |  | PDB | 1*20 | 20 | 18 | 431000
| Sylhet 50MW PP (EPL) |  | NENP | 27*2 | 50 | 27 | 172280 | Gas shortage
102 | Shahjahanulla 25 MW PP |  | SIPP, REB | 3*9.34 | 25 | 16 | 82296 | Gas shortage
103 | Bibiana-II 341 MW CCPP (Summit) |  | IPP | 1*222+1*119 | 341 | 290 | 7264000 | FGMO
104 | Bibiyana-III 400 MW CCPP |  | PDB | 400 MW | 400 | 78 | 4835000 | ST start up process
105 | Sylhet 10MW PP (Desh) |  | RPP | 6*1.95 | 10 | 10 | 244980
106 | Bibiyana South 400 MW |  | PDB | 400 MW | 383 | 400 | 9429100
| Sylhet Area Total |  |  |  | 2477 | 1357 | 31939138
107 | Bheramara GTPP Unit-3 |  | PDB | 1*20 | 16 | 0 | 0
** | Bheramara (HVDC ) |  | Imported power | 2*500 | 1000 | 896 | 21660363
108 | Khulna 115 PP MW (KPCL-2) |  | NENP | 7*17 | 115 | 0 | 0 | Fuel shortage
109 | Faridpur 50 MW Peaking PP |  | PDB | 8*6.89 | 54 | 33 | 222240 | Engine problem
110 | Khulna 225 MW CCPP |  | NWPGCL | 1*150+1*75 | 230 | 223 | 4340160
111 | Gopalganj 100 MW Peaking PP |  | PDB | 16*6.98 | 109 | 57 | 653568 | Engine problem
112 | Bheramara 410 MW CCPP |  | NWPGCL | 1*278+1*132 | 410 | 220 | 5234688 | Gas shortage.
| Noapara 40 MW PP (Khanjahan Ali) |  | NENP | 5*8.5 | 40 | 0 | 0 | Fuel shortage
113 | Noapara 100 MW PP (Bangla Trac) |  | IPP | 70*1.4 | 100 | 0 | 678720 | Low Demand
114 | Rupsha 105 MW PP (Orion rupsha) |  | IPP | 6*18.445 | 105 | 75 | 1521600 | Fuel shortage
115 | Madhumati 100 MW PP |  | NWPGCL | 6*18 | 105 | 32 | 508608 | Fuel shortage
116 | Mongla Orion 100 MW Solar PP |  | IPP | 100 | 100 | 0 | 493920
| Khulna 330 MW CCPP (OIL) |  | BPDB | 1*220+1*110 | 0 | 0 | 0 | On test.
| Rampal 1320 MW (BIFPCL) |  | NTPC&BPDB | 0 | 0 | 0 | 0
| Khulna Area Total |  |  |  | 2384 | 1536 | 35313867
117 | Barisal 110 MW PP (Summit ) |  | IPP | 7*17.076 | 110 | 32 | 634560 | Line O/L
118 | Bhola 33 MW PP (Venture) |  | NENP | 1*34.50 | 40 | 27 | 638332 | Engine problem
119 | Bhola 225 MW CCPP |  | PDB | 2*63+1*68 | 194 | 85 | 2003599 | Gas shortage
120 | Bhola 95 MW PP (Aggreko) |  | QRPP | 96*1.10 | 0 | 0 | 0 | Contract Expired
121 | Payra 1320 MW |  | BCPCL | 2*622 | 1244 | 1100 | 25371000 | Line O/L
122 | Bhola Nutan Biddut BD LTD |  | IPP | 220 | 220 | 220 | 4925973
123 | United Payra Power Ltd. |  | IPP | 8*18.5+1*9.5 | 150 | 0 | 166800 | Line O/L
| Barisal Area Total |  |  |  | 1958 | 1464 | 33740264
124 | Baghabari 71 MW GTPP |  | PDB | 1*71 | 71 | 0 | 0 | Gas shortage
| Baghabari 100 MW GTPP |  | PDB | 1*100 | 100 | 0 | 0 | Gas shortage
125 | Baghabari 50 MW Peaking PP |  | PDB | 6*8.9 | 52 | 24 | 134592 | Engine problem
126 | Bera 70 MW Peaking PP |  | PDB | 9*8.29 | 71 | 17 | 230852 | Engine problem
127 | Amnura 50 MW PP(Sinha) |  | QRPP | 7*7.79 | 0 | 0 | 0 | Contract Expired
128 | Katakhali 50 MW PP (Northern) |  | QRPP | 6*8.9 | 50 | 0 | 51600 | Fuel shortage
129 | Katakhali 50 MW Peaking PP |  | PDB | 6*8.7 | 50 | 0 | 8349 | Fuel shortage
130 | Sirajgonj Unit-1 225MW |  | NWPGCL | 1*150+1*75 | 210 | 205 | 4798773
131 | Sirajgonj Unit-2 225MW |  | NWPGCL | 1*150+1*75 | 220 | 220 | 4311000
132 | Sirajgonj Unit-3 225MW |  | NWPGCL | 1*141 | 220 | 201 | 4836500
133 | Sirajgonj 400 MW CCPP Unit-4 |  | SNWPGCL | 1*282+1*132 | 414 | 425 | 9069527
134 | Santahar 50 MW Peaking PP |  | PDB | 6*8.7 | 50 | 26 | 201468 | Under maint.
135 | Bogra 22 MW PP (GBB) |  | RPP | 6*4 | 22 | 22 | 504720
136 | Bogura 20 MW PP (Energyprima) |  | NENP | 5*3.3+5*2 | 0 | 0 | 0 | .
137 | Ullapara 11 MW PP (Summit) |  | SIPP, REB | 4*2.90 | 11 | 8 | 173934
138 | Natore 52 MW PP (Rajlanka) |  | IPP | 6*8.92 | 52 | 8 | 110266 | Fuel shortage
139 | Chapainawabganj 100 MW Peaking PP |  | PDB | 12*8.924 | 104 | 82 | 367936 | Engine problem
140 | Baghabari 200 MW PP (Paramount) |  | IPP | 135*1.6 | 200 | 0 | 1078805 | Low Demand
141 | Bagura 113 MW PP (Confidence)-2 |  | IPP | 6*18.55+7.2 | 113 | 94 | 1384032 | Engine problem
142 | Confidence Power Bogura Unit-1 113 MW |  | IPP | 6*18.55 | 113 | 95 | 1435392 | Engine problem
143 | Sirajgonj 6.55 MW Solar |  | NWPGCL | 1*6 | 6 | 0 | 23760
| Rajshahi Area Total |  |  |  | 2129 | 1427 | 28721506
144 | Barapukuria TPP Unit-1 |  | PDB | 1*125 | 85 | 82 | 1896872
| Barapukuria TPP Unit-2 |  | PDB | 1*125 | 85 | 0 | 0 | Under maint.
145 | Barapukuria 275 MW TPP Unit-3 |  | PDB | 1*275 | 274 | 250 | 6066600 | Machine problem
146 | Rangpur 20 MW GTPP |  | PDB | 1*20 | 20 | 0 | 0
147 | Saidpur 20 MW GTPP |  | PDB | 1*20 | 20 | 0 | 0
148 | Rangpur 113 MW PP (Confidence) |  | IPP | 9*6.984+7*7.015+3.15*2 | 113 | 92 | 1327622 | Engine problem
149 | Sympa Solar Power 8MW |  | IPP | 8 MW | 8 | 0 | 16262
150 | Energypac Power Venture Thakurgaon Ltd. |  | IPP | 115 | 115 | 90 | 499968 | Fuel shortage
| Intraco Solar 30 MW |  | IPP | 0 | 0 | 0 | 0
| Rangpur Area Total |  |  |  | 720 | 514 | 9807324
| Total |  |  |  | 21680 | 13262 | 284127761
| Eastern Grid Total |  |  |  | 14489 | 8321 | 176544800
| Western Grid Total |  |  |  | 7191 | 4941 | 107582961
| National Grid Total |  |  |  | 21680 | 13262 | 284127761
*Data collected from respective power station over telephone.
Executive Engineer
Network Operation Division
Page- 3

## P3
POWER GRID COMPANY OF BANGLADESH LTD.
NATIONAL LOAD DESPATCH CENTER
MAXIMUM LOAD SERVED BY DIFFERENT GRID SUB-STATIONS
QF-LDC-09
Date: | 2022-09-02
(a) ENTIRE EASTERN GRID : |  | 8615.33 | MW | (b) ENTIRE WESTERN GRID : |  | 4154.31 | MW
i) Dhaka area |  | 4601.13 | MW | i) Khulna area |  | 1681.6 | MW
ii) Chittagong area |  | 1279.2 | MW | ii) Rajshahi area |  | 1266.88 | MW
iii) Comilla area |  | 1277 | MW | iii) Barisal area |  | 397.83 | MW
iv) Mymensingh area |  | 920 | MW | iv) Rangpur area |  | 808 | MW
v) Sylhet area |  | 538 | MW
| SYSTEM TOTAL DEMAND ( a + b ) = |  | 12769.64 | MW
MAXIMUM LOAD SERVED BY DIFFERENT SUB-STATIONS
Sub-station | Load (MW) | Time | Sub-station | Load (MW) | Time | Sub-station | Load (MW) | Time | Sub-station | Load (MW) | Time | Sub-station | Load (MW) | Time
AKS | 0 | 00:00 | Chowmuhani | 213 | 22:00 | Kaptai | 10 | 14:00 | Nawabganj | 48.4 | 22:00 | Sholosohor | N/A | N/A
AKSML | 123 | 11:00 | Chuadanga | 99 | 23:00 | Kazla | 90 | 13:00 | Netrakona | 114 | 20:00 | Shyampur | 164 | 00:00
Aftabnagar | 34 | 00:00 | Coxsbazar | 114 | 19:00 | Keranigonj | 60 | 00:00 | New | 72 | 00:00 | Siddhirganj | 110 | 12:00
Agargaon | 83 | 00:00 | Cumilla(N) | 171 | 21:00 | Khagrachori | 24 | 19:00 | Niamatpur | 72 | 21:00 | Sirajganj | 90 | 22:00
Agrabad | 62 | 20:00 | Cumilla(S) | 168 | 00:00 | Khulna | 94 | 00:00 | Noapara | 50 | 19:00 | Sonargaon | 90 | 01:00
Amnura | 54 | 00:00 | Daudkandi | 140 | 01:00 | Khulshi | 158 | 00:00 | PHP | 5 | 02:00 | Sreemongol | 57 | 21:00
Ashuganj | 76 | 01:00 | Dhaka | 22 | 11:00 | Kishoreganj | 122 | 20:00 | Pabna | 108 | 21:00 | Srinagar | 47.53 | 21:00
BSRM | 162 | 16:00 | Dhamrai | 110 | 12:00 | Kodda | 286 | 12:00 | Palashbari | 114 | 21:00 | Sunamganj | 50 | 22:00
Bagerhat | 100 | 23:00 | Dhanmondi | 105 | 18:30 | Kulaura | 48 | 18:30 | Panchagarh | 65 | 19:00 | Sylhet | 141 | 20:00
Bakulia | 90 | 00:00 | Dohazari | 88 | 19:30 | Kurigram | 62 | 19:30 | Patuakhali | 132 | 00:00 | TK | 28.5 | 19:30
Banani | 47 | 13:00 | Faridpur | 152 | 21:00 | Kushtia | 132 | 21:00 | Payra | 0.96 | 18:30 | Tangail | 180 | 19:00
Bangabhaban | 6 | 10:00 | Fatullah | 70 | 15:00 | Lalbag | 82 | 00:00 | Purbachal | 44 | 00:00 | Thakurgaon | 82 | 19:30
Barapukuria | 51 | 22:00 | Fenchuganj | 43 | 19:00 | Lalmonirhat | 45 | 19:30 | Purbasadipur | 18 | 00:00 | Tongi | 121 | 12:00
Barguna | 20 | 00:00 | Feni | 96 | 22:00 | Madanganj | 85 | 18:30 | Rahim | 110 | 21:00 | Ullon | 44 | 00:00
Barishal | 101 | 00:00 | GPH | 90 | 02:00 | Madaripur | 111 | 00:00 | Rajbari | 1.7 | 16:00 | Uttara | 90 | 19:00
Barishal-230 | 80 | 22:00 | Ghorashal | 73 | 00:00 | Madartek | 91 | 00:00 | Rajendrapur | 33 | 09:00 | UttaraNew | 32 | 00:00
Baroaulia | 65 | 11:00 | Goalpara | 28 | 02:00 | Madunaghat | 55 | 19:30 | Rajshahi | 68 | 22:00 | Zigatola | 69 | 00:00
Baroirhat | 54 | 01:00 | Gollamari | 52 | 22:00 | Magura | 62 | 19:00 | Rajshahi-230 | 96 | 21:00
Bashundhara | 158 | 18:30 | Gopalganj | 108 | 19:00 | Mahasthangarh | 62 | 19:30 | Ramganj | 132 | 22:00
BashundharaCement | 0 | 00:00 | Gulshan | 96 | 15:00 | Manikganj | 87 | 20:00 | Rampur | 33 | 00:00
Beanibazar | 58 | 19:30 | Halishahar | 72.5 | 22:00 | Maniknagar | 69 | 00:00 | Rangamati | 108 | 22:00
Benapole | 60 | 22:00 | HaripurSBU | 154 | 07:00 | Matarbari | 38 | 21:00 | Rangpur | 26 | 00:00
Bhaluka | 126 | 18:30 | Hasnabad | 98 | 04:00 | Matuail | 56 | 00:00 | Ruppur | 13 | 19:00
Bhandaria | 50 | 00:00 | Hathazari | 94 | 00:00 | Millgate | 56 | 02:00 | SSM | 145 | 19:00
Bhangura | 34 | 19:30 | Ishurdi | 72 | 21:00 | Mirpur | 130 | 18:30 | Saidpur | 4.6 | 11:00
Bheramara(GK) | 56 | 03:00 | Jaldhaka | 76 | 19:00 | Mirsorai | N/A | N/A | Satkhira | 0 | 00:00
Bhulta | 203 | 02:00 | Jamalpur | 122 | 19:00 | Mithapukur | 30 | 00:00 | Satmasjid | 86 | 00:00
Bog-Sherpur | 54 | 02:00 | Jashore | 141 | 19:00 | Modern | 0 | 00:00 | Savar | 130 | 22:00
Bogura | 145 | 00:00 | Jhenaidah | 128 | 21:00 | Mogbazar | 114 | 15:00 | Shahjadpur | 101 | 00:00
Borhanuddin | 41 | 00:00 | Joydebpur | 192 | 22:00 | Mongla | 30 | 00:00 | Shahjibazar | 200 | 15:00
Brahmanbaria | 170 | 21:00 | Joypurhat | 55 | 21:00 | Motijheel | 32 | 00:00 | Shahmirpur | 97 | 22:00
Cantonment | 142 | 19:00 | Juldah | 24 | 10:00 | Munshiganj | 116 | 23:00 | Shariatpur | 127 | 23:00
Chandpur | 68 | 21:00 | KSRM | 36.6 | 19:00 | Mymensingh | 208 | 23:00 | Sherpur | 45 | 01:00
Chandraghona | 34 | 18:30 | Kabirpur | 263 | 10:00 | Naogaon | 115 | 19:00 | Shikalbaha | 78 | 22:00
Chapai | 58.08 | 21:00 | Kachua | 73 | 20:00 | Narail | 47 | 22:00 | Shikalbaha-230 | 106 | 23:00
Charsaidpur | 45 | 00:00 | Kallyanpur | 100 | 00:00 | Narinda | 58 | 00:00 | Shitalakhya | 26 | 00:00
Chauddagram | 55 | 19:00 | Kalurghat | 24 | 00:00 | Narshingdi | 174 | 19:30 | Sholosohor | N/A | N/A
Chhatak | 29 | 19:00 | Kamrangirchar | 60 | 12:00 | Natore | 124 | 19:30 | Shyampur | 108 | 01:00
Sub Divisional Engineer |  |  |  | Executive Engineer |  |  |  | Superintendent Engineer
Network Operation Division |  |  |  | Network Operation Division |  |  |  | Load Despatch Circle
(1) Honbl. State Minister |  |  |  | (8) Executive Director (O & M) PGCB. |  |  |  | (18) C.E. Transmission (1 & 2) PGCB.
Ministry of Power,Energy & Mineral |  |  |  | (9) Member,Generation,PDB. |  |  |  | (19) S.E. System Protection,PGCB.
Resources, GOB. |  |  |  | (10) Member,Distribution,PDB. |  |  |  | (20) Director,Public Relation,PDB.
(2) Secy (Power Divn.)Ministry of |  |  |  | (11) Member,Transmission & |  |  |  | (21) Director Program, PDB.
Power,Energy & Mineral Resources. |  |  |  | System Operation,PDB. |  |  |  | (22) S.E. Consumer Affairs,PDB.
(3) Director General,Power cell |  |  |  | (12) Member,P&D,PDB. |  |  |  | (23) Director,Project Planning,PDB.
(4) Chairman,BERC |  |  |  | (13) C.E (P & D), PGCB. |  |  |  | (24) Director,System Planning,PDB.
(5) Chairman, BPDB. |  |  |  | (14) G.M. Commercial Operation |  |  |  | (25) Executive Eng.IMD.
(6) Managing Director, PGCB. |  |  |  | (15) C.E. Generation,PDB. |  |  |  | (26) Executive Eng. EMD.
(7) Member(Power & Industry) |  |  |  | (16) C.E, (P & D),PDB. |  |  |  | (27) NLDC
Planning Commission. |  |  |  | (17) C.E. System Operation,PGCB

## Voltage
e
MAXIMUM & MINIMUM VOLTAGES OF DIFFERENT GRID SUB-STATIONS:
| Date: | 2022-09-02 | [7 empty] | QF-LDC-10
| Sub-Station | Max Voltage | Hour | Min | Hour | Sub-Station | Maxm | Hour | Min | Hour
|  |  |  | Voltage |  |  | Voltage |  | Voltage
| 400 KV | KV | Hour | KV | Hour | 400 KV | KV | Hour | KV | Hour
14 | Bhulta | 384 | 22:00 | 373 | 00:00 | Kaliakoir | 390 | 03:00 | 277 | 18:00
| Bibiana | 398 | 20:00 | 389 | 12:00 | Payra | 417 | 18:00 | 408 | 22:00
| BIPTC | 399 | 04:00 | 394 | 15:00 | Rahanpur_I | 402 | 18:00 | 381 | 12:00
| Gopalganj_I | 409 | 18:00 | 391 | 02:00
| 230 KV | KV |  | KV |  | 230 KV | KV |  | KV
| Agargaon | 222 | 22:00 | 212 | 00:00 | Hasnabad | 224 | 22:00 | 214 | 15:00
| AKSML | 230 | 22:00 | 208 | 05:00 | Hathazari | 231 | 22:00 | 214 | 00:00
| Aminbazar | 222 | 21:00 | 215 | 02:00 | Ishurdi | 235 | 16:00 | 228 | 01:00
| Ashuganj | 235 | 18:00 | 228 | 00:00 | Jhenaidah | 230 | 16:00 | 219 | 22:00
| Baghabari | 232 | 05:00 | 228 | 21:00 | Kaliakoir | 224 | 19:30 | 212 | 18:00
| Barapukuria | 224 | 18:00 | 214 | 00:00 | Keranigonj | 222 | 22:00 | 213 | 00:00
| Barishal | 245 | 14:00 | 235 | 22:00 | Khulna(S) | 238 | 16:00 | 228 | 21:00
| Bheramara | 232 | 16:00 | 225 | 01:00 | Maniknagar | 224 | 22:00 | 217 | 00:00
| Bhulta | 226 | 21:00 | 220 | 00:00 | Meghnaghat | 228 | 21:00 | 220 | 10:00
| Bibiana | 235 | 19:30 | 228 | 00:00 | Mirsorai | N/A | N/A | N/A | N/A
| BIPTC | 236 | 18:00 | 226 | 05:00 | Rajshahi | 234 | 17:00 | 224 | 02:00
| Bogura | 227 | 18:00 | 220 | 01:00 | Rampur | N/A | N/A | N/A | N/A
| Borhanuddin | 248 | 07:00 | 239 | 22:00 | Rampura | 225 | 22:00 | 218 | 00:00
| BSRM | 229 | 22:00 | 210 | 05:00 | Shikalbaha | 232 | 22:00 | 213 | 04:00
| Cumilla(N) | 226 | 22:00 | 216 | 00:00 | Shyampur | 223 | 22:00 | 215 | 00:00
| Fenchuganj | 237 | 19:00 | 230 | 03:00 | Siddhirganj | 225 | 21:00 | 219 | 11:00
| Ghorashal | N/A | N/A | N/A | N/A | Sirajgonj | 231 | 11:00 | 226 | 01:00
| GPH | 229 | 22:00 | 207 | 05:00 | Tongi | 226 | 22:00 | 214 | 12:00
| Haripur | 224 | 22:00 | 217 | 00:00
| 132 kV | KV |  | KV |  | 132 kV | KV |  | KV
| Aftabnagar | 137 | 21:00 | 132 | 00:00 | Lalbag | 137 | 04:00 | 132 | 10:00
| Agargaon | 136 | 22:00 | 130 | 00:00 | Lalmonirhat | 130 | 16:00 | 119 | 00:00
| Agrabad | 134 | 19:00 | 122 | 03:00 | Madanganj | 132 | 19:00 | 126 | 11:00
| AKS | 135 | 18:30 | 122 | 23:00 | Madaripur | 139 | 18:00 | 131 | 21:00
| Aminbazar | 136 | 21:00 | 130 | 02:00 | Madartek | 137 | 22:00 | 131 | 00:00
| Amnura | 134 | 17:00 | 126 | 02:00 | Madunaghat | 134 | 19:30 | 123 | 04:00
| Ashuganj | 135 | 01:00 | 133 | 15:00 | Magura | 140 | 18:00 | 130 | 20:00
| Bagerhat | 136 | 16:00 | 128 | 21:00 | Mahasthangarh | 135 | 16:00 | 127 | 01:00
| Bakulia | 135 | 22:00 | 122 | 00:00 | Manikganj | 135 | 00:00 | 128 | 00:00
| Banani | 136 | 12:00 | 126 | 10:00 | Maniknagar | 134 | 23:00 | 129 | 10:00
| Bangabhaban | 133 | 22:00 | 129 | 00:00 | Matarbari | 123 | 19:00 | 109 | 01:00
| Barapukuria | 137 | 18:00 | 128 | 00:00 | Matuail | 131 | 22:00 | 127 | 00:00
| Barguna | 141 | 09:00 | 128 | 23:00 | Millgate | 135 | 22:00 | 125 | 10:00
| Barishal | 142 | 09:00 | 128 | 18:30 | Mirpur | 135 | 22:00 | 126 | 00:00
| Barishal-230 | 139 | 14:00 | 132 | 23:00 | Mithapukur | 134 | 18:00 | 122 | 01:00
| Baroaulia | 135 | 18:00 | 125 | 00:00 | Modern | 134 | 18:30 | 124 | 00:00
| Baroirhat | 130 | 18:00 | 118 | 05:00 | Mogbazar | 137 | 22:00 | 133 | 00:00
| Bashundhara | 135 | 22:00 | 124 | 10:00 | Mongla | 136 | 16:00 | 126 | 00:00
| BashundharaCement | 132 | 19:00 | 126 | 11:00 | Motijheel | 133 | 21:00 | 129 | 00:00
| Beanibazar | 130 | 17:00 | 125 | 00:00 | Munshiganj | 132 | 18:30 | 126 | 11:00
| Benapole | 135 | 18:00 | 125 | 22:00 | Mymensingh | 135 | 06:00 | 110 | 20:00
| Bhaluka | 132 | 19:00 | 113 | 18:30 | Naogaon | 133 | 16:00 | 124 | 01:00
| Bhandaria | 138 | 14:00 | 127 | 23:00 | Narail | 137 | 16:00 | 127 | 21:00
| Bhangura | 139 | 16:00 | 134 | 01:00 | Narinda | 0 | 00:00 | N/A | N/A
| Bheramara | 137 | 16:00 | 133 | 01:00 | Narshingdi | 127 | 04:00 | 120 | 08:00
| Bheramara(GK) | 138 | 16:00 | 133 | 02:00 | Natore | 135 | 15:00 | 129 | 01:00
| Bhulta | 123 | 13:00 | 117 | 05:00 | Nawabganj | 139 | 22:00 | 131 | 11:00
| Bog-Sherpur | 137 | 16:00 | 130 | 01:00 | Netrakona | 127 | 13:00 | 110 | 23:00
| Bogura | 137 | 16:00 | 130 | 01:00 | New | 135 | 22:00 | 125 | 10:00
| Bogura-230 | 137 | 15:00 | 132 | 01:00 | Niamatpur | 130 | 07:00 | 122 | 01:00
| Brahmanbaria | 130 | 16:00 | 127 | 12:00 | Noapara | 136 | 16:00 | 129 | 21:00
| Cantonment | 135 | 22:00 | 130 | 13:00 | Pabna | 136 | 16:00 | 131 | 01:00
| Chandpur | 134 | 19:00 | 120 | 04:00 | Palashbari | 131 | 07:00 | 121 | 01:00
| Chandraghona | 135 | 22:00 | 125 | 04:00 | Panchagarh | 129 | 18:00 | 110 | 01:00
| Chapai | 134 | 16:00 | 127 | 01:00 | Patuakhali | 138 | 06:00 | 130 | 19:00
| Charsaidpur | 132 | 19:00 | 127 | 06:00 | Payra | 138 | 05:00 | 133 | 23:00
| Chauddagram | 130 | 18:00 | 118 | 00:00 | PHP | 129 | 19:00 | 119 | 00:00
| Chhatak | 130 | 16:00 | 126 | 01:00 | Postogola | 142 | 22:00 | 136 | 10:00
| Chowmuhani | 130 | 18:30 | 119 | 00:00 | Purbachal | 134 | 22:00 | 125 | 10:00
| Chuadanga | 138 | 16:00 | 125 | 21:00 | Purbasadipur | 133 | 18:00 | 114 | 01:00
| Coxsbazar | 122 | 18:00 | 108 | 01:00 | Rahim | 132 | 22:00 | 128 | 00:00
| Cumilla(N) | 132 | 19:00 | 124 | 00:00 | Rajbari | 135 | 18:00 | 127 | 21:00
| Cumilla(S) | 132 | 10:00 | 122 | 00:00 | Rajendrapur | 137 | 00:00 | 126 | 12:00
| Daudkandi | 136 | 19:00 | 127 | 14:00 | Rajshahi | 134 | 18:00 | 127 | 02:00
| Dhaka | 137 | 21:00 | 132 | 00:00 | Rajshahi-230 | 134 | 17:00 | 128 | 02:00
| Dhamrai | 137 | 22:00 | 128 | 12:00 | Ramganj | 131 | 18:00 | 118 | 03:00
| Dhanmondi | 131 | 21:00 | 127 | 11:00 | Rampur | 135 | 22:00 | 123 | 00:00
| Dohazari | 133 | 22:00 | 122 | 00:00 | Rampura | 137 | 22:00 | 132 | 00:00
| Faridpur | 135 | 17:00 | 128 | 02:00 | Rangamati | 134 | 22:00 | 125 | 00:00
| Fatullah | 134 | 13:00 | 129 | 17:00 | Rangpur | 131 | 16:00 | 121 | 00:00
| Fenchuganj | 134 | 16:00 | 130 | 03:00 | Ruppur | 137 | 16:00 | 133 | 01:00
| Feni | 133 | 18:00 | 121 | 00:00 | Saidpur | 135 | 18:00 | 119 | 02:00
| Ghorashal | 137 | 21:00 | 132 | 15:00 | Satkhira | 136 | 18:00 | 124 | 22:00
| Goalpara | 139 | 18:00 | 132 | 22:00 | Satmasjid | 136 | 22:00 | 130 | 00:00
| Gollamari | 137 | 18:00 | 130 | 23:00 | Savar | 138 | 22:00 | 127 | 00:00
| Gopalganj | 138 | 18:00 | 132 | 21:00 | Shahjadpur | 140 | 05:00 | 136 | 00:00
| Gopalganj_I | 139 | 09:00 | 133 | 21:00 | Shahjibazar | 135 | 02:00 | 130 | 06:00
| Gulshan | 137 | 22:00 | 131 | 12:00 | Shahmirpur | 135 | 22:00 | 122 | 01:00
| Halishahar | 134 | 22:00 | 122 | 00:00 | Shariatpur | 136 | 13:00 | 128 | 21:00
| Haripur | 132 | 22:00 | 128 | 00:00 | Sherpur | 136 | 00:00 | 121 | 18:30
| HaripurSBU | 132 | 19:00 | 128 | 00:00 | Shikalbaha | 136 | 22:00 | 123 | 04:00
| Hasnabad | 140 | 19:00 | 135 | 00:00 | Shikalbaha-230 | 135 | 20:00 | 123 | 04:00
| Hathazari | 135 | 21:00 | 126 | 00:00 | Shitalakhya | 141 | 19:00 | 135 | 00:00
| Ishurdi | 137 | 18:00 | 132 | 01:00 | Sholosohor | N/A | N/A | N/A | N/A
| Jaldhaka | 132 | 18:00 | 117 | 01:00 | Shyampur | 135 | 22:00 | 126 | 11:00
| Jamalpur | 139 | 05:00 | 124 | 18:30 | Shyampur-230 | 134 | 21:00 | 129 | 01:00
| Jashore | 137 | 17:00 | 126 | 21:00 | Siddhirganj | 131 | 18:30 | 127 | 11:00
| Jhenaidah | 141 | 17:00 | 131 | 21:00 | Sirajganj | 138 | 16:00 | 131 | 01:00
| Jhenaidah-230 | 141 | 18:00 | 132 | 21:00 | Sonargaon | 132 | 22:00 | 128 | 12:00
| Joydebpur | 140 | 18:00 | 128 | 08:00 | Sreemongol | 134 | 15:00 | 130 | 04:00
| Joypurhat | 134 | 09:00 | 123 | 01:00 | Srinagar | 138 | 22:00 | 132 | 16:00
| Juldah | 135 | 21:00 | 124 | 01:00 | SSM | 139 | 22:00 | 128 | 00:00
| Kabirpur | 140 | 00:00 | 121 | 10:00 | Sunamganj | 128 | 07:00 | 124 | 04:00
| Kachua | 133 | 18:00 | 120 | 00:00 | Sylhet | 131 | 09:00 | 128 | 02:00
| Kaliakoir | 140 | 00:00 | 130 | 17:00 | Tangail | 138 | 06:00 | 127 | 12:00
| Kallyanpur | 136 | 22:00 | 127 | 00:00 | Thakurgaon | 136 | 18:30 | 111 | 01:00
Page 7 of 7

## L-Curve
Date | 2022-09-02
.
TIME | E-W INT.(Export) | EAST GRID | WEST GRID | TOTAL |  |  | DAILY LOAD CURVE
0:00 | 1340 | 7759 | 4830 | 12589 |  |  |  | QF-LDC-11
0:30 | 1405 | 7632.5 | 4860.5 | 12493 | Date: | 2022-09-02
1:00 | 1470 | 7506 | 4891 | 12397
1:30 | 1460 | 7426.5 | 4853 | 12279.5
2:00 | 1450 | 7347 | 4815 | 12162
2:30 | 1400 | 7314 | 4757 | 12071 | [5 empty] | Gen. at Eve. Peak | 13262 | 13262 MW (21:00 )
3:00 | 1350 | 7281 | 4699 | 11980 | [6 empty] | 21:00
3:30 | 1350 | 7253.5 | 4723.5 | 11977 | [5 empty] | Gen. at Day Peak | 11272 | 11272 MW (12:00 )
4:00 | 1350 | 7226 | 4748 | 11974 | [6 empty] | 12:00
4:30 | 1295 | 7170 | 4752 | 11922 | [5 empty] | Highest Generation | 13262
5:00 | 1240 | 7114 | 4756 | 11870 | [6 empty] | 21:00
5:30 | 1250 | 7086.5 | 4530.5 | 11617
6:00 | 1260 | 7059 | 4305 | 11364
6:30 | 1290 | 6988.5 | 4121 | 11109.5
7:00 | 1320 | 6918 | 3937 | 10855
7:30 | 1375 | 6909.5 | 3930.5 | 10840
8:00 | 1430 | 6901 | 3924 | 10825
8:30 | 1487.5 | 6929 | 3922 | 10851
9:00 | 1545 | 6957 | 3920 | 10877
9:30 | 1547.5 | 6987.5 | 3894 | 10881.5
10:00 | 1550 | 7018 | 3868 | 10886
10:30 | 1550 | 7075 | 3845.5 | 10920.5
11:00 | 1550 | 7132 | 3823 | 10955
11:30 | 1480 | 7246.5 | 3867 | 11113.5
12:00 | 1410 | 7361 | 3911 | 11272
12:30 | 1372.5 | 7323.5 | 3963.5 | 11287
13:00 | 1335 | 7286 | 4016 | 11302
13:30 | 1425 | 7060 | 3907.5 | 10967.5
14:00 | 1515 | 6834 | 3799 | 10633
14:30 | 1527.5 | 6997.5 | 3812.5 | 10810
15:00 | 1540 | 7161 | 3826 | 10987
15:30 | 1542.5 | 7055.5 | 3818 | 10873.5
16:00 | 1545 | 6950 | 3810 | 10760
16:30 | 1537.5 | 6854 | 3803.5 | 10657.5
17:00 | 1530 | 6758 | 3797 | 10555
17:30 | 1510 | 6774.5 | 3762 | 10536.5
18:00 | 1490 | 6791 | 3727 | 10518
18:30 | 1375 | 7396.5 | 4196 | 11592.5
19:00 | 1260 | 8002 | 4665 | 12667
19:30 | 1240 | 8041 | 4934 | 12975
20:00 | 1220 | 8107 | 4953 | 13060 |  |  |  | Executive Engineer
20:30 | 1130 | 8214 | 4947 | 13161 |  |  |  | Network Operation Division
21:00 | 1040 | 8321 | 4941 | 13262
21:30 | 1065 | 8227.5 | 4940.5 | 13168
22:00 | 1090 | 8134 | 4940 | 13074 |  |  |  |  | Page 6 of 7
22:30 | 1150 | 7992.5 | 4917 | 12909.5
23:00 | 1210 | 7851 | 4894 | 12745
23:30 | 1275 | 7805 | 4862 | 12667
24:00 | 1340 | 7759 | 4830 | 12589
13262 MW (21:00 )
11272 MW (12:00 )

## En-Curve
DAILY ENERGY CURVE
Date | 2022-09-02 |  | Energy |  | 284127761
[13 empty] | 2022-09-02 | [5 empty] | QF-LDC-12
TIME | GAS | HVDC | P.GEN(GAS). | P.GEN(HSD) | P.GEN(HFO). | COAL | HYDRO | G.GEN(HSD) | G.GEN(HFO) | TRIPURA | SOLAR | SHORTAGE
0:00 | 4111 | 895 | 1980 | 778 | 2356 | 1430 | 151 | 400 | 514 | 150 | 0 | 237
0:30 | 4145.5 | 898.5 | 1919 | 804 | 2258 | 1455.5 | 148 | 421 | 485 | 156 | 0 | 672.8274 | Date: | 2022-09-02
1:00 | 4180 | 902 | 1858 | 830 | 2160 | 1481 | 145 | 442 | 456 | 162 | 0 | 1108.6547
1:30 | 4177 | 901.5 | 1811 | 830 | 2111.5 | 1461.5 | 145.5 | 443 | 456.5 | 161 | 0 | 986.546 | [8 empty] | Total Energy | 284.1278 | Total Energy Gen 284.128 MKWHr Energy Not Served 5.656 MKWHr Energy Requirement 289.783 MKWHr
2:00 | 4174 | 901 | 1764 | 830 | 2063 | 1442 | 146 | 444 | 457 | 160 | 0 | 864.4374 | [8 empty] | Energy not Served | 5.6557
2:30 | 4140.5 | 901.5 | 1757.5 | 813.5 | 2073 | 1417 | 145.5 | 443 | 440.5 | 158 | 0 | 902.2219 | [8 empty] | Energy Requirement | 289.7835
3:00 | 4107 | 902 | 1751 | 797 | 2083 | 1392 | 145 | 442 | 424 | 156 | 0 | 940.0065
3:30 | 4090 | 902 | 1742.5 | 810 | 2084.5 | 1398 | 146 | 443 | 423.5 | 156 | 0 | 758.4562 | [6 empty] | Shortage
4:00 | 4073 | 902 | 1734 | 823 | 2086 | 1404 | 147 | 444 | 423 | 156 | 0 | 576.906
4:30 | 4074 | 901.5 | 1727 | 824.5 | 2064 | 1399.5 | 146 | 444 | 408.5 | 152 | 0 | 482.9053
5:00 | 4075 | 901 | 1720 | 826 | 2042 | 1395 | 145 | 444 | 394 | 148 | 0 | 388.9047
5:30 | 4109.5 | 901 | 1734 | 608 | 2037.5 | 1372.5 | 145 | 405 | 338.5 | 145 | 1 | 280.1588
6:00 | 4144 | 901 | 1748 | 390 | 2033 | 1350 | 145 | 366 | 283 | 142 | 2 | 171.4129
6:30 | 4115.5 | 901 | 1683 | 326.5 | 2031 | 1316 | 144 | 329.5 | 251.5 | 136 | 10.5 | 109.6674 |  |  |  |  | Coal
7:00 | 4087 | 901 | 1618 | 263 | 2029 | 1282 | 143 | 293 | 220 | 130 | 19 | 47.9219
7:30 | 4061.5 | 901.5 | 1665.5 | 256.5 | 2011.5 | 1265.5 | 143 | 286.5 | 217 | 128 | 33.5 | 23.9609 |  |  |  | Oil |  |  |  | ,
8:00 | 4036 | 902 | 1713 | 250 | 1994 | 1249 | 143 | 280 | 214 | 126 | 48 | 0
8:30 | 4061 | 902.5 | 1703.5 | 275 | 2006.5 | 1229 | 123.5 | 280 | 208.5 | 125 | 66.5 | 42.5
9:00 | 4086 | 903 | 1694 | 300 | 2019 | 1209 | 104 | 280 | 203 | 124 | 85 | 85
9:30 | 4066 | 902 | 1697.5 | 342.5 | 1989.5 | 1198.5 | 104.5 | 280 | 205.5 | 121 | 104.5 | 42.5
10:00 | 4046 | 901 | 1701 | 385 | 1960 | 1188 | 105 | 280 | 208 | 118 | 124 | 0
10:30 | 4076.5 | 898 | 1723.5 | 417.5 | 1910 | 1179 | 105.5 | 265 | 211.5 | 118 | 146 | 0
11:00 | 4107 | 895 | 1746 | 450 | 1860 | 1170 | 106 | 250 | 215 | 118 | 168 | 0
11:30 | 4117.5 | 895 | 1807.5 | 507 | 1879 | 1170 | 126 | 250 | 216 | 120 | 155.5 | 0
12:00 | 4128 | 895 | 1869 | 564 | 1898 | 1170 | 146 | 250 | 217 | 122 | 143 | 0
12:30 | 4135.5 | 895 | 1861 | 534 | 1910 | 1200 | 146 | 250 | 226.5 | 119 | 140 | 101.5
13:00 | 4143 | 895 | 1853 | 504 | 1922 | 1230 | 146 | 250 | 236 | 116 | 137 | 203
13:30 | 4143 | 895 | 1853 | 504 | 1922 | 1230 | 146 | 250 | 236 | 116 | 137 | 140.5
14:00 | 4143 | 895 | 1853 | 504 | 1922 | 1230 | 146 | 250 | 236 | 116 | 137 | 78
14:30 | 4048.5 | 895.5 | 1773.5 | 533.5 | 1940.5 | 1209.5 | 145 | 265 | 247 | 120 | 111.5 | 39
15:00 | 3954 | 896 | 1694 | 563 | 1959 | 1189 | 144 | 280 | 258 | 124 | 86 | 0
15:30 | 3927 | 895 | 1729 | 424 | 1993 | 1189.5 | 147 | 265 | 246.5 | 124 | 78.5 | 0
16:00 | 3900 | 894 | 1764 | 285 | 2027 | 1190 | 150 | 250 | 235 | 124 | 71 | 0
16:30 | 3868 | 894.5 | 1839.5 | 142.5 | 2037.5 | 1189.5 | 150 | 250 | 229.5 | 121 | 49.5 | 0
17:00 | 3868 | 895 | 1915 | 0 | 2048 | 1189 | 150 | 250 | 224 | 118 | 28 | 0
17:30 | 3777 | 895 | 1864.5 | 0 | 2181.5 | 1160 | 149.5 | 250 | 256.5 | 118 | 14.5 | 0
18:00 | 3686 | 895 | 1814 | 0 | 2315 | 1131 | 149 | 250 | 289 | 118 | 1 | 0
18:30 | 3809 | 895 | 1866.5 | 249.5 | 2664.5 | 1210.5 | 149 | 327.5 | 446 | 130 | 0.5 | 117.04
19:00 | 3932 | 895 | 1919 | 499 | 3014 | 1290 | 149 | 405 | 603 | 142 | 0 | 234.0801
19:30 | 4039 | 894 | 1925 | 180 | 3299 | 1420 | 149 | 442 | 707 | 140 | 0 | 274.6293
20:00 | 4074 | 895 | 1993 | 152 | 3303 | 1431 | 149 | 442 | 701 | 140 | 0 | 191.6876
20:30 | 4077 | 895.5 | 2001 | 243.5 | 3299 | 1431.5 | 149.5 | 442.5 | 699.5 | 142 | 0 | 201.8249
21:00 | 4080 | 896 | 2009 | 335 | 3295 | 1432 | 150 | 443 | 698 | 144 | 0 | 211.9622
21:30 | 4069.5 | 895.5 | 1990 | 298.5 | 3260.5 | 1432 | 150.5 | 443 | 701.5 | 147 | 0 | 207.4811
22:00 | 4059 | 895 | 1971 | 262 | 3226 | 1432 | 151 | 443 | 705 | 150 | 0 | 203
22:30 | 4044.5 | 895.5 | 1958.5 | 179.5 | 3244 | 1431 | 151 | 421 | 631 | 151 | 0 | 201.5
23:00 | 4030 | 896 | 1946 | 97 | 3262 | 1430 | 151 | 399 | 557 | 152 | 0 | 200
23:30 | 4070.5 | 895.5 | 1963 | 437.5 | 2809 | 1430 | 151 | 399.5 | 535.5 | 151 | 0 | 218.5 | Max Temp. in Dhaka |  | 24.7° C | 34.7° C
24:00 | 4111 | 895 | 1980 | 778 | 2356 | 1430 | 151 | 400 | 514 | 150 | 0 | 237
Executive Engineer
Network Operation Division
Page 5 of 7
GAS
Oil
HVDC
COAL
HYDRO
SOLAR
Total Energy Gen 284.128 MKWHr Energy Not Served 5.656 MKWHr Energy Requirement 289.783 MKWHr
Note on W13: Author:

## Generation
g | 2022-09-02
Si No | Unit | 1:00 | 2:00 | 3:00 | 4:00 | 5:00 | 6:00 | 7:00 | 8:00 | 9:00 | 10:00 | 11:00 | 12:00 | 13:00 | 14:00 | 15:00 | 16:00 | 17:00 | 18:00 | 18:30 | 19:00 | 19:30 | 20:00 | 21:00 | 22:00 | 23:00 | 24:00 | KWH
1 | Karnaphuli Hydro PP Unit-1, 2 & 3 | 75 | 76 | 75 | 77 | 75 | 75 | 73 | 73 | 34 | 35 | 36 | 76 | 76 | 77 | 74 | 80 | 80 | 79 |  | 79 | 79 | 79 | 80 | 81 | 81 | 81 | 1645925
2 | Karnaphuli Hydro PP Unit-4 & 5 | 70 | 70 | 70 | 70 | 70 | 70 | 70 | 70 | 70 | 70 | 70 | 70 | 70 | 70 | 70 | 70 | 70 | 70 |  | 70 | 70 | 70 | 70 | 70 | 70 | 70 | 1688000
3 | Chattogram TPP-1 | 110 | 110 | 60 | 0 | [21 empty] | 70 | 400000
4 | Chattogram TPP-2
5 | Raozan 25 MW PP | 23 | 0 | 6 | 25 | 25 | 25 | 25 | 25 | 25 | 25 | 25 | 25 | 25 | 25 | 25 | 25 | 25 | 25 |  | 25 | 25 | 25 | 25 | 25 | 25 | 25 | 589543
| Teknaf 20MW PP (Solartech) | [5 empty] | 0 | 1 | 3 | 0 | 12 | 6 | 9 | 0 | 17 | 13 | 9 | 4 | 0 | [8 empty] | 76950
6 | Sikalbaha 225MW CCPP (Gas)
7 | Sikalbaha 225MW CCPP(Oil)
8
9 | Sikalbaha 150MW GTPP
10 | Sikalbaha 150MW GTPP(Oil)
| Dohazari -Kalaish 100 MW Peaking | 17 | 17 | 17 | 17 | 17 | 17 | 17 | 17 | 17 | 17 | 17 | 17 | 17 | 17 | 17 | 17 | 17 | 17 |  | 47 | 47 | 47 | 47 | 47 | 47 | 47 | 608617
12 | Hathazari 100 MW peaking PP | 24 | 24 | 24 | 24 | 24 | 16 | 16 | 16 | 16 | 16 | 16 | 16 | 32 | 32 | 26 | 33 | 26 | 26 |  | 26 | 26 | 26 | 26 | 26 | 26 | 26 | 551672
| Sikalbaha 105 MW PP (Baraka Sikalbaha) | 73 | 69 | 69 | 69 | 69 | 69 | 69 | 69 | 69 | 69 | 69 | 69 | 69 | 69 | 69 | 69 | 93 | 105 |  | 105 | 105 | 105 | 105 | 105 | 105 | 78 | 1936181
| Daudkandi 200 MW PP (B.Trac) | 191 | 191 | 192 | 192 | 193 | 190 | 141 | 140 | 110 | 95 | 110 | 184 | 184 | 20 | 184 | 100 | 0 |  |  | 150 | 10 |  |  |  | 10 | 187 | 2697984
14 | Titas 50 MW Peaking PP | 36 | 36 | 36 | 36 | 36 | 36 | 36 | 36 | 25 | 30 | 37 | 39 | 42 | 43 | 36 | 36 | 36 | 44 |  | 43 | 45 | 37 | 37 | 37 | 37 | 37 | 837680
15 | 210 MW Siddhirgonj TPP
16 | Siddhirgonj 2*120 MW GTPP
17 | Siddhirganj 335 MW CCPP | 250 | 237 | 237 | 242 | 245 | 316 | 335 | 335 | 332 | 329 | 328 | 326 | 332 | 330 | 326 | 329 | 330 | 270 |  | 335 | 335 | 335 | 335 | 326 | 312 | 302 | 7358121
18 | Kodda 300 MW PP Unit-2 (Summit) | 233 | 218 | 213 | 213 | 213 | 213 | 210 | 212 | 213 | 190 | 162 | 162 | 162 | 162 | 163 | 160 | 163 | 178 |  | 198 | 210 | 213 | 228 | 233 | 242 | 190 | 4764764
19 | Ashuganj 195MW PP (APSCL-United) | 8 | 8 | 8 | 8 | 8 | 8 | 8 | 8 | 8 | 8 | 8 | 8 | 8 | 8 | 8 | 8 | 8 | 8 |  | 8 | 8 | 8 | 8 | 8 | 8 | 8 | 217454
20 | Ghorasal TPP (Unit-1&2)
21 | Ghorasal Repowered CCPP:Unit-3 (GT
22 | Ghorasal Repowered CCPP Unit-4 | 210 | 210 | 210 | 210 | 210 | 210 | 210 | 210 | 210 | 210 | 210 | 210 | 210 | 210 | 210 | 210 | 210 | 210 |  | 210 | 210 | 230 | 230 | 230 | 230 | 230 | 5076000
23 | Ghorasal TPP Unit-5
24
25 | Ghorasal 365 MW CCPP Unit-7 | 290 | 290 | 290 | 290 | 290 | 290 | 290 | 290 | 270 | 270 | 270 | 270 | 270 | 270 | 270 | 270 | 270 | 270 |  | 270 | 260 | 270 | 270 | 270 | 270 | 270 | 6665755
26
28 | Ashuganj TPP Unit- 3
29 | Ashuganj TPP Unit- 4
30 | Ashuganj TPP Unit- 5
32 | Ashuganj 50 MW PP | 47 | 44 | 44 | 44 | 44 | 44 | 44 | 43 | 45 | 43 | 43 | 47 | 47 | 46 | 46 | 47 | 47 | 48 |  | 48 | 48 | 48 | 49 | 49 | 48 | 46 | 1092600
33 | Ashuganj 225 MW CCPP | 189 | 210 | 207 | 210 | 207 | 210 | 206 | 206 | 205 | 206 | 202 | 205 | 211 | 207 | 191 | 194 | 190 | 161 |  | 208 | 207 | 208 | 203 | 203 | 200 | 192 | 4876000
34 | Ashuganj 450 MW CCPP(South) | 290 | 280 | 280 | 280 | 280 | 280 | 280 | 275 | 325 | 290 | 315 | 330 | 305 | 300 | 310 | 310 | 310 | 310 |  | 310 | 310 | 310 | 310 | 310 | 310 | 310 | 7343000
| Ashuganj 450 MW CCPP(North) | 280 | 280 | 280 | 280 | 280 | 280 | 280 | 275 | 280 | 285 | 320 | 350 | 325 | 325 | 310 | 310 | 310 | 310 |  | 310 | 310 | 310 | 310 | 310 | 310 | 310 | 7697000
Ashuganj 420 MW CCPP(East)
35 | Ashuganj 55 MW PP (Precision) | 56 | 56 | 57 | 57 | 56 | 56 | 56 | 56 | 55 | 55 | 53 | 55 | 55 | 56 | 56 | 30 | 30 | 30 |  | 30 | 30 | 30 | 30 | 30 | 30 | 30 | 1129440
36 | Chandpur 150 MW CCPP | 80 | 80 | 80 | 79 | 80 | 80 | 80 | 85 | 85 | 80 | 79 | 80 | 75 | 75 | 76 | 75 | 80 | 80 |  | 80 | 80 | 80 | 80 | 78 | 80 | 85 | 1883330
37 | Tongi 80 MW GTPP
38 | Haripur GTPP
39 | Haripur 412 MW CCPP | 388 | 377 | 372 | 370 | 373 | 386 | 407 | 409 | 406 | 402 | 404 | 403 | 401 | 408 | 402 | 403 | 404 | 383 |  | 396 | 406 | 407 | 407 | 404 | 398 | 397 | 9629700
40 | Meghnaghat 450 MW CCPP(MPL) | 225 | 225 | 225 | 225 | 225 | 225 | 225 | 225 | 225 | 225 | 225 | 225 | 225 | 225 | 225 | 225 | 225 | 225 |  | 225 | 225 | 225 | 225 | 225 | 225 | 225 | 4806600
41 | Haripur 360MW CCPP(HPL) | 180 | 170 | 168 | 168 | 168 | 242 | 252 | 262 | 262 | 267 | 276 | 282 | 282 | 271 | 282 | 284 | 283 | 293 |  | 272 | 262 | 261 | 255 | 242 | 212 | 202 | 5818000
42 | RPCL 210MW CCPP | 144 | 144 | 144 | 144 | 144 | 135 | 108 | 70 | 71 | 64 | 64 | 64 | 40 | 38 | 39 | 42 | 42 | 42 |  | 82 | 100 | 101 | 107 | 109 | 114 | 144 | 2103360
43 | Sutiakhali 50 MW Solar PP | [5 empty] | 0 | 0 | 2 | 9 | 14 | 47 | 30 | 8 | 8 | 9 | 2 | 3 | 0 | [8 empty] | 129220
44 | Fenchugonj CCPP Phase-1 | 43 | 43 | 43 | 43 | 43 | 43 | 43 | 43 | 43 | 43 | 43 | 43 | 43 | 43 | 43 | 43 | 43 | 43 |  | 43 | 43 | 43 | 43 | 43 | 43 | 43 | 1026000
45 | Fenchugonj CCPP Phase-2 | 41 | 41 | 41 | 41 | 41 | 41 | 41 | 41 | 41 | 41 | 41 | 41 | 41 | 41 | 41 | 41 | 41 | 41 |  | 41 | 41 | 41 | 41 | 41 | 41 | 41 | 948304
46 | Shajibazar 330 MW CCPP
47 | Shahjibazar GTPP Unit- 8 & 9 | 60 | 60 | 60 | 61 | 60 | 61 | 60 | 60 | 55 | 55 | 55 | 56 | 66 | 61 | 55 | 56 | 63 | 63 |  | 64 | 63 | 63 | 64 | 65 | 64 | 61 | 1422624
48 | Shahjibazar 86MW PP (Shahjibazar) | 81 | 10 | 10 | 1 | 1 | 1 | 1 | 1 | 1 | 1 | 1 | 1 | 1 | 1 | 1 | 60 | 81 | 40 |  | 78 | 78 | 78 | 78 | 78 | 78 | 81 | 758400
Shahjibazar 100 MW GTPP
49 | Shahjibazar 50MW PP (EPL)
50 | Sylhet 225 MW CCPP | 193 | 193 | 193 | 193 | 193 | 193 | 193 | 193 | 193 | 193 | 193 | 193 | 193 | 193 | 193 | 193 | 193 | 193 |  | 193 | 186 | 186 | 186 | 186 | 186 | 186 | 4656690
51 | Sylhet 20 MW GTPP | 18 | 18 | 18 | 18 | 18 | 18 | 18 | 18 | 18 | 18 | 18 | 18 | 18 | 18 | 18 | 18 | 18 | 18 |  | 18 | 18 | 18 | 18 | 18 | 18 | 19 | 431000
52 | Sylhet 50MW PP (EPL) | [15 empty] | 6 | 17 | 25 |  | 26 | 26 | 27 | 27 | 27 | 27 | 27 | 172280
53 | Sylhet 10MW PP (Desh) | 10 | 10 | 10 | 10 | 10 | 10 | 10 | 10 | 10 | 10 | 10 | 10 | 10 | 10 | 10 | 10 | 10 | 10 |  | 10 | 10 | 10 | 10 | 10 | 10 | 10 | 244980
54 | Hobiganj 11MW PP Cofidence-E | [21 empty] | 11 | 11 | 11 | 11 | 11 | 55048
55 | Fenchugonj 51 MW PP (Barakatullah) | [15 empty] | 22 | 22 | 22 |  | 22 | 22 | 53 | 53 | 53 | 53 | 53 | 314400
56 | Shahjahanulla 25 MW PP | [19 empty] | 8 | 8 | 0 | 16 | 16 | 23 | 23 | 82296
57 | Bibiana-II 341 MW CCPP (Summit) | 325 | 320 | 310 | 300 | 290 | 280 | 270 | 315 | 300 | 300 | 300 | 315 | 315 | 270 | 310 | 300 | 290 | 265 |  | 300 | 290 | 270 | 290 | 280 | 270 | 310 | 7264000
| Bibiyana South 400 MW | 393 | 400 | 392 | 400 | 396 | 398 | 400 | 400 | 400 | 400 | 397 | 400 | 395 | 400 | 400 | 400 | 400 | 340 |  | 342 | 400 | 400 | 400 | 400 | 400 | 400 | 9429100
58 | Nababganj 55 MW PP (Southern power ) | 35 | 35 | 35 | 35 | 35 | 35 | 35 | 35 | 35 | 35 | 35 | 35 | 35 | 35 | 35 | 35 | 35 | 35 |  | 55 | 55 | 55 | 35 | 35 | 35 | 35 | 906071
59 | Tangail Palli Power Gen 22 MW | 12 | 12 | 12 | 10 | 8 | 12 | 12 | 12 | 12 | 12 | 12 | 12 | 12 | 12 | 12 | 12 | 12 | 12 |  | 12 | 12 | 12 | 12 | 12 | 12 | 12 | 290880
60 | Barabkunda 22 MW PP (Regent) | 17 | 17 | 17 | 17 | 17 | 17 | 17 | 17 | 17 | 17 | 17 | 17 | 17 | 17 | 17 | 17 | 17 | 17 |  | 17 | 17 | 17 | 17 | 14 | 14 | 14 | 380592
61 | Narshingdi 22 MW PP (Doreen) | 19 | 19 | 19 | 19 | 19 | 19 | 19 | 0 | 15 | 15 | 15 | 0 | 19 | 19 |  |  | 19 | 19 |  | 19 | 19 | 19 | 19 | 19 | 0 | 0 | 311832
62 | Tangail 22 MW PP (Doreen)
63 | Impoprt (Tripura) | 162 | 160 | 156 | 156 | 148 | 142 | 130 | 126 | 124 | 118 | 118 | 122 | 116 | 114 | 124 | 124 | 118 | 118 |  | 142 | 140 | 140 | 144 | 150 | 152 | 150 | 3281280
64 | Malancha, Ctg. EPZ (United) | 36 | 41 | 40 | 35 | 37 | 36 | 41 | 40 | 39 | 38 | 38 | 31 | 36 | 34 | 28 | 19 | 20 | 30 |  | 35 | 35 | 37 | 35 | 37 | 31 | 33 | 847680
65 | Feni 22MW PP (Doreen) | 21 | 21 | 21 | 21 | 21 | 21 | 21 | 22 | 22 | 22 | 22 | 22 | 21 | 21 | 22 | 22 | 22 | 22 |  | 22 | 22 | 22 | 22 | 22 | 22 | 22 | 508932
66 | Feni 11 MW PP (Doreen) | 9 | 9 | 9 | 9 | 9 | 9 | 0 | 9 | 9 | 9 | 9 | 9 | 9 | 9 | 9 | 9 | 9 | 9 |  | 9 | 9 | 10 | 10 | 10 | 10 | 10 | 225720
67 | Jangalia 33MW PP (Summit) | 33 | 33 | 33 | 33 | 33 | 33 | 33 | 33 | 30 | 25 | 25 | 24 | 24 | 30 | 33 | 33 | 33 | 33 |  | 33 | 33 | 33 | 33 | 33 | 33 | 33 | 741200
68 | Cumilla 25 MW PP (Summit) | 20 | 20 | 18 | 20 | 20 | 18 | 20 | 20 | 20 | 8 | 20 | 0 | 14 | 20 | 20 | 20 | 20 | 20 |  | 20 | 20 | 20 | 20 | 20 | 20 | 20 | 460040
69 | Summit Ashulia | 25 | 25 | 25 | 25 | 25 | 25 | 25 | 25 | 25 | 25 | 25 | 25 | 25 | 25 | 25 | 25 | 25 | 25 |  | 25 | 25 | 25 | 25 | 25 | 25 | 25 | 600000
70 | Summit Madhabdi | 27 | 27 | 27 | 20 | 20 | 20 | 8 | 0 | 0 | 18 | 11 | 15 | 13 | 0 | 0 | 12 | 19 | 19 |  | 19 | 8 | 8 | 8 | 0 | 0 | 5 | 302040
71 | Maona 33 MW PP(Summit) | 33 | 33 | 33 | 33 | 33 | 33 | 25 | 25 | 25 | 33 | 33 | 33 | 33 | 33 | 33 | 33 | 33 | 33 |  | 33 | 33 | 33 | 33 | 33 | 33 | 33 | 779000
72 | Rupganj 33 MW PP(Summit) | 16 | 16 | 16 | 22 | 16 | 16 | 18 | 18 | 18 | 17 | 17 | 17 | 17 | 17 | 15 | 15 | 15 | 15 |  | 15 | 15 | 15 | 16 | 20 | 20 | 21 | 383400
73 | Ghorashal 108MW PP (Regent) | 58 | 58 | 58 | 57 | 57 | 58 | 58 | 58 | 56 | 56 | 66 | 66 | 66 | 66 | 66 | 66 | 66 | 66 |  | 66 | 66 | 66 | 66 | 66 | 68 | 68 | 1497090
| Feni Lanka Power | [26 empty] | 0
| Chowmuhani 113 MW | 98 | 99 | 106 | 104 | 105 | 105 | 105 | 105 | 106 | 99 | 99 | 96 | 101 | 105 | 106 | 107 | 112 | 116 |  | 116 | 116 | 116 | 115 | 116 | 115 | 99 | 2564520
| Manikgonj 162MW PP(MPGL) | 17 | 17 | 17 | 17 | 17 | 17 | 17 | 17 | 20 | 70 | 72 | 72 | 72 | 72 | 72 | 72 | 72 | 72 |  | 108 | 162 | 162 | 162 | 162 | 162 | 17 | 1625760
77 | Siddhirganj 100 PP(Dutch Bangla) | 62 | 62 | 62 | 62 | 62 | 62 | 62 | 62 | 62 | 62 | 62 | 62 | 62 | 62 | 62 | 62 | 62 | 62 |  | 77 | 89 | 89 | 89 | 89 | 89 | 64 | 1617600
78 | Gazipur 52 MW PP | 16 | 16 | 16 | 16 | 16 | 16 | 16 | 16 | 16 | 16 | 16 | 16 | 16 | 16 | 16 | 16 | 16 | 22 |  | 32 | 33 | 33 | 33 | 33 | 33 | 33 | 499680
79 | Kodda 150MW PP | 47 | 47 | 47 | 47 | 16 | 16 | 16 | 15 | 15 | 15 | 15 | 15 | 15 | 15 | 15 | 15 | 15 | 50 |  | 100 | 117 | 124 | 129 | 131 | 50 | 50 | 976800
80 | Jamalpur 95 MW PP(Powerpac)
81 | Jangalia 52 MW PP (Lakdanavi) | 0 | 0 | 0 | 0 | 0 | [12 empty] | 1 |  | 8 | 8 | 8 | 8 | 8 | 8 | 8 | 54154
| Gazipur 100 MW PP | 34 | 34 | 34 | 34 | 34 | 34 | 34 | 34 | 34 | 34 | 34 | 34 | 34 | 34 | 34 | 70 | 90 | 105 |  | 105 | 105 | 105 | 105 | 105 | 105 | 105 | 1384800
| Kaptai 7 MW Solar PP | [5 empty] | 0 | 1 | 2 | 1 | 3 | 5 | 5 | 5 | 5 | 2 | 3 | 1 | [9 empty] | 28199
| Jodiac Power | 35 | 20 | 36 | 36 | 36 | 36 | 36 | 36 | 36 | 20 | 17 | 17 | 17 | 17 | 17 | 23 | 36 | 36 |  | 36 | 36 | 36 | 36 | 36 | 36 | 36 | 758933
| Karnaphuli Power Ltd. | 110 | 110 | 110 | 110 | 110 | 110 | 110 | 110 | 110 | 110 | 110 | 110 | 110 | 110 | 110 | 110 | 110 | 110 |  | 110 | 110 | 110 | 110 | 110 | 110 | 110 | 2684720
82 | Madanganj 102 PP(Summit)
83 | Pagla (DPA )
84 | B.Baria (Aggreko) 85MW
85 | Keraniganj 100 MW PP (Powerpac)
86 | Meghnaghat CCPP ( Summit) | 125 | 118 | 118 | 118 | 118 | 128 | 136 | 145 | 145 | 148 | 146 | 145 | 145 | 146 | 148 | 146 | 146 | 145 |  | 148 | 146 | 145 | 145 | 125 | 130 | 130 | 3253120
87 | Meghnaghat 100 MW(IEL) | 49 | 50 | 49 | 50 | 50 | 49 | 50 | 50 | 49 | 0 |  | 19 | 42 | 49 | 50 | 50 | 49 | 49 |  | 59 | 75 | 75 | 86 | 84 | 86 | 50 | 1254720
| Meghnaghat 104 MW PP (OPCL) | 55 | 55 | 55 | 54 | 54 | 55 | 63 | 56 | 55 | 55 | 50 | 55 | 55 | 55 | 55 | 55 | 55 | 72 |  | 93 | 93 | 93 | 92 | 92 | 92 | 59 | 1527360
88 | Ghorashal 78.5 MW PP(MAX)
90 | Ashuganj 53MW PP (United)
91 | Juldah 100 MW Unit-1 (Acorn) | 10 | 10 | 10 | 10 | 10 | 10 | 10 | 10 | 20 | 22 | 22 | 22 | 22 | 22 | 22 | 22 | 22 | 54 |  | 78 | 78 | 78 | 90 | 80 | 70 | 33 | 728760
92 | Fenchuganj 44MW (Energyprima) | [15 empty] | 20 | 20 | 20 |  | 20 | 20 | 38 | 42 | 45 | 50 | 50 | 299016
93 | Ashuganj 51 MW PP (Midland) | 51 | 51 | 51 | 51 | 51 | 51 | 51 | 51 | 51 | 51 | 51 | 51 | 51 | 51 | 51 | 51 | 51 | 51 |  | 51 | 51 | 51 | 51 | 51 | 51 | 51 | 1222820
94 | Gagnagar 102 MW PP (Digital Power) | 50 | 50 | 50 | 50 | 50 | 50 | 50 | 50 | 50 | 50 | 50 | 50 | 50 | 50 | 50 | 50 | 50 | 50 |  | 92 | 92 | 92 | 92 | 92 | 92 | 50 | 1387296
95 | Patenga 50MW PP (Baraka) | 27 | 26 | 26 | 26 | 26 | 26 | 26 | 0 | 17 | 19 | 24 | 25 | 25 | 25 | 25 | 25 | 26 | 36 |  | 38 | 38 | 38 | 38 | 38 | 38 | 29 | 637440
96 | Chattogram 108 MW PP (ECPV) | 11 | 11 | 11 | 11 | 11 | 11 | 11 | 11 | 11 | 11 | 11 | 15 | 11 | 11 | 10 | 10 | 10 | 10 |  | 14 | 60 | 72 | 86 | 86 | 60 | 11 | 533760
97 | katpotti 52 MW | [26 empty] | 0
98 | Bosila 108MW PP(CLC)
99 | Madanganj-55 MW PP(Summit) | 40 | 40 | 40 | 40 | 40 | 40 | 40 | 40 | 40 | 40 | 40 | 40 | 40 | 40 | 40 | 40 | 55 | 55 |  | 55 | 55 | 55 | 55 | 55 | 55 | 45 | 1094246
100 | Manikganj 55 MW PP (Northern) | 35 | 35 | 35 | 35 | 35 | 35 | 35 | 35 | 35 | 35 | 35 | 35 | 35 | 35 | 35 | 35 | 35 | 35 |  | 35 | 35 | 35 | 35 | 0 | 35 | 35 | 843932
101 | Kushiara 163 MW CCPP (KP)
102 | Sarishabari 3 MW Solar Plant | [6 empty] | 0 | 0 | 0 | 1 | 2 | 1 | 2 | 0 | 0 | 0 | 0 | [9 empty] | 5600
103 | Kamalaghat 54 MW PP(Banco Energy) | 54 | 54 | 54 | 54 | 17 | 17 | 17 | 17 | 17 | 17 | 17 | 17 | 17 | 17 | 17 | 17 | 17 | 17 |  | 44 | 54 | 54 | 54 | 54 | 54 | 54 | 798120
104 | Keranigonj 300 MW PP (APR) | 225 | 227 | 225 | 224 | 223 | 100 | 22 | 20 | 20 | 130 | 180 | 220 | 160 | 20 | 219 | 25 |  |  |  | 115 | 50 | 52 | 155 | 82 | 26 | 225 | 3105216
105 | Bramhangoan 100 MW PP (Aggreko) | 80 | 80 | 80 | 80 | 80 | 40 | 40 | 40 | 80 | 80 | 80 | 80 | 80 | 30 | 80 | 80 |  |  |  | 50 | 50 | 50 | 90 | 90 | 25 | 80 | 1542451
106 | Mymensingh 200 MW PP (United) | 87 | 78 | 77 | 77 | 77 | 86 | 86 | 87 | 87 | 87 | 90 | 100 | 92 | 92 | 92 | 95 | 86 | 86 |  | 123 | 125 | 125 | 125 | 125 | 125 | 126 | 2311200
112 | Aurahati 100MW PP (Aggreko) | 80 | 80 | 80 | 80 | 80 | 40 | 40 | 40 | 80 | 80 | 80 | 80 | 80 | 30 | 80 | 80 |  |  |  | 50 | 50 | 50 | 90 | 90 | 25 | 80 | 1546553
114 | Kodda 149 MW PP Unit-1 (Summit) | 149 | 149 | 149 | 149 | 140 | 127 | 114 | 116 | 115 | 115 | 115 | 115 | 115 | 115 | 115 | 133 | 134 | 134 |  | 118 | 108 | 108 | 87 | 53 | 50 | 35 | 2791872
115 | Juldah 100 MW PP Unit-3 (Acorn) | 10 | 10 | 10 | 10 | 10 | 21 | 21 | 21 | 21 | 10 | 10 | 10 | 10 | 10 | 10 | 10 | 21 | 21 |  | 90 | 90 | 90 | 90 | 90 | 90 | 90 | 744960
116 | Chandpur 200MW (Desh energy) | 17 | 17 | 17 | 17 | 17 | 17 | 17 | 17 | 17 | 17 | 17 | 17 | 17 | 17 | 17 | 17 | 55 | 134 |  | 164 | 187 | 181 | 169 | 176 | 191 | 89 | 1454400
117 | Ashuganj 150MW PP (Midland) | 130 | 125 | 122 | 122 | 122 | 123 | 125 | 123 | 120 | 120 | 118 | 120 | 123 | 128 | 128 | 132 | 70 | 70 |  | 105 | 117 | 117 | 97 | 90 | 108 | 118 | 2838618
118 | Bibiyana-III 400 MW CCPP | 280 | 280 | 280 | 280 | 280 | 280 | 280 | 280 | 280 | 280 | 280 | 280 | 280 | 280 | 150 | 80 | 78 | 80 |  | 80 | 80 | 80 | 78 | 80 | 80 | 81 | 4835000
| Jamalpur 115 MW PP (United) | 107 | 115 | 115 | 115 | 106 | 106 | 107 | 109 | 107 | 107 | 97 | 97 | 97 | 97 | 96 | 98 | 96 | 107 |  | 115 | 115 | 115 | 115 | 115 | 115 | 115 | 2550000
| Anwara 300 MW PP (United) | 52 | 52 | 52 | 52 | 52 | 52 | 52 | 52 | 52 | 52 | 52 | 52 | 52 | 52 | 52 | 52 | 52 | 52 |  | 52 | 52 | 52 | 52 | 52 | 52 | 50 | 1262073
| Juldah unit-2 (Acorn) | 10 | 10 | 10 | 10 | 10 | 10 | 10 | 10 | 10 | 20 | 15 | 20 | 20 | 20 | 20 | 20 | 20 | 20 |  | 100 | 100 | 100 | 100 | 100 | 100 | 33 | 784320
| Anlima Energy Ltd. | 107 | 107 | 107 | 107 | 107 | 107 | 107 | 107 | 107 | 107 | 107 | 107 | 107 | 107 | 107 | 107 | 107 | 107 |  | 107 | 107 | 107 | 107 | 107 | 107 | 107 | 2573073
| Bhairob 54.5 MW | 35 | 35 | 35 | 35 | 35 | 35 | 35 | 35 | 35 | 35 | 35 | 35 | 35 | 35 | 35 | 35 | 35 | 35 |  | 35 | 35 | 35 | 35 | 35 | 35 | 35 | 888480
| Spectra Solar Plant Ltd. |  |  |  |  | 0 | 1 | 5 | 14 | 25 | 32 | 13 | 22 | 29 | 14 | 24 | 5 | 4 | 0 | [8 empty] | 190933
| Chandpur 115(Doreen) | 35 | 34 | 35 | 34 | 35 | 34 | 34 | 35 | 34 | 34 | 34 | 29 | 34 | 34 | 34 | 35 | 35 | 42 |  | 67 | 82 | 81 | 91 | 97 | 94 | 50 | 1116480
| Kanchan Purbachal Power Generation Ltd. | [7 empty] | 0 | 2 | 18 | 18 | 18 | 18 | 18 | 18 | 18 | 18 | 18 |  | 18 | 18 | 18 | 18 | 18 | 18 | 18 | 284040
Mirsharai 150 MW (Oil)
Mirsharai 150 MW (Gas)
120 | Eastern Zone Total | 7506 | 7347 | 7281 | 7226 | 7114 | 7059 | 6918 | 6901 | 6957 | 7018 | 7132 | 7361 | 7286 | 6834 | 7161 | 6950 | 6758 | 6791 |  | 8002 | 8041 | 8107 | 8321 | 8134 | 7851 | 7759 | 176544800
121
122
123 | Khulna 60MW
124 | Khulna 115 MW PP (KPCL-1 & 3)
Khulna 115 PP MW (KPCL-2)
125 | Khulna 330 MW CCPP (GAS)
126 | Khulna 330 MW CCPP (OIL)
127 | Khulna (Aggreeco) 55MW
128 | Faridpur 50 MW Peaking PP | 10 | 10 | 10 | 10 | 10 | 10 | 0 | [10 empty] | 2 |  | 39 | 50 | 44 | 33 | 27 | 27 | 16 | 222240
| Khulna 225 MW CCPP | 223 | 225 | 223 | 226 | 224 | 226 | 163 | 150 | 150 | 150 | 120 | 120 | 120 | 120 | 120 | 120 | 120 | 120 |  | 224 | 222 | 222 | 223 | 223 | 224 | 224 | 4340160
129 | Rupsha 105 MW PP (Orion rupsha) | 75 | 75 | 75 | 75 | 75 | 55 | 55 | 55 | 55 | 55 | 55 | 55 | 55 | 75 | 75 | 75 | 35 | 35 |  | 75 | 75 | 75 | 75 | 75 | 75 | 56 | 1521600
130 | Mongla Orion 100 MW Solar PP |  |  |  |  | 0 | 1 | 11 | 18 | 37 | 49 | 76 | 57 | 80 | 23 | 22 | 43 | 10 | 1 | [8 empty] | 493920
131 | Rampal 1320 MW (BIFPCL)
132 | United Payra Power Ltd. | 17 | 17 | 17 | 17 | 17 | 17 | 17 | 17 | 17 | 0 | [16 empty] | 166800
133 | Bhola Nutan Biddut BD LTD (GAS) | 224 | 218 | 224 | 226 | 224 | 224 | 180 | 185 | 185 | 185 | 185 | 220 | 197 | 183 | 183 | 184 | 183 | 183 |  | 188 | 220 | 220 | 220 | 212 | 220 | 222 | 4925973
Bhola Nutan Biddut BD LTD (OIL)
| Barisal 110 MW PP (Summit ) | 32 | 32 | 32 | 32 | 32 | 32 | 32 | 32 | 32 | 16 | 16 | 16 | 16 | 16 | 16 | 16 | 16 | 16 |  | 16 | 32 | 32 | 32 | 32 | 32 | 32 | 634560
136 | Barisal GT PP Unit-1& 2
137 | Bhola 95 MW PP (Aggreko)
| Bhola 225 MW CCPP | 83 | 85 | 83 | 86 | 84 | 73 | 85 | 83 | 85 | 85 | 83 | 82 | 82 | 83 | 83 | 83 | 84 | 84 |  | 83 | 85 | 86 | 85 | 86 | 85 | 80 | 2003599
140 | Bhola 33 MW PP (Venture) | 33 | 32 | 32 | 29 | 29 | 27 | 22 | 22 | 22 | 21 | 23 | 24 | 23 | 23 | 24 | 23 | 22 | 22 |  | 26 | 27 | 27 | 27 | 31 | 33 | 33 | 638332
141 | Noapara 100 MW PP (Bangla Trac) | 92 | 92 | 90 | 92 | 92 | 10 | 10 | 10 | 10 | 0 | [9 empty] | 93 | 10 |  |  |  | 10 | 93 | 678720
142 | Noapara 40 MW PP (Khanjahan Ali)
143 | Gopalganj 100 MW Peaking PP | 47 | 48 | 48 | 48 | 48 | 48 | 5 | 0 | [9 empty] | 20 |  | 61 | 60 | 60 | 57 | 55 | 55 | 50 | 653568
144 | Bheramara GTPP Unit-3
145 | Madhumati 100 MW PP | 15 | 15 | 15 | 15 | 15 | 15 | 15 | 15 | 15 | 15 | 15 | 15 | 15 | 15 | 15 | 15 | 15 | 32 |  | 32 | 32 | 32 | 32 | 32 | 32 | 15 | 508608
146 | Bheramara HVDC | 902 | 901 | 902 | 902 | 901 | 901 | 901 | 902 | 903 | 901 | 895 | 895 | 895 | 895 | 896 | 894 | 895 | 895 |  | 895 | 894 | 895 | 896 | 895 | 896 | 895 | 21660363
147 | Bheramara 410 MW CCPP | 175 | 175 | 175 | 180 | 190 | 190 | 200 | 210 | 220 | 225 | 230 | 230 | 220 | 220 | 225 | 225 | 220 | 220 |  | 225 | 225 | 225 | 220 | 220 | 220 | 215 | 5234688
148 | Payra 1320 MW | 1150 | 1110 | 1060 | 1070 | 1060 | 1020 | 950 | 920 | 880 | 860 | 840 | 840 | 900 | 860 | 860 | 860 | 860 | 800 |  | 960 | 1090 | 1100 | 1100 | 1100 | 1100 | 1100 | 25371000
149
150 | Barapukuria TPP Unit-1 | 81 | 82 | 82 | 84 | 85 | 80 | 82 | 79 | 79 | 79 | 80 | 80 | 80 | 80 | 79 | 80 | 80 | 82 |  | 80 | 80 | 81 | 82 | 82 | 80 | 80 | 1896872
151 | Barapukuria TPP Unit-2
152 | Barapukuria 275 MW TPP Unit-3 | 250 | 250 | 250 | 250 | 250 | 250 | 250 | 250 | 250 | 249 | 250 | 250 | 250 | 250 | 250 | 250 | 249 | 249 |  | 250 | 250 | 250 | 250 | 250 | 250 | 250 | 6066600
153 | Baghabari 71 MW GTPP
156 | Baghabari 100 MW GTPP
| Baghabari 50 MW Peaking PP | [19 empty] | 24 | 24 | 24 | 24 | 24 | 24 | 24 | 134592
| Sirajgonj 6.55 MW Solar | [6 empty] | 0 | 1 | 2 | 3 | 5 | 4 | 5 | 2 | 1 | 0 | 0 | 0 | [8 empty] | 23760
157 | Sirajgonj 225MW CCPP Unit-1 (Gas) | 190 | 190 | 190 | 190 | 189 | 190 | 160 | 160 | 160 | 160 | 160 | 160 | 190 | 206 | 204 | 205 | 165 | 150 |  | 191 | 208 | 206 | 205 | 199 | 192 | 193 | 4798773
158 | Sirajgonj 225MW CCPP Unit-1(Oil)
Sirajgonj 225 MW CCPP Unit-2 (Gas)
| Sirajgonj 225 MW CCPP Unit-2 (Oil) | 219 | 219 | 219 | 218 | 220 | 140 | 130 | 130 | 130 | 130 | 130 | 130 | 130 | 147 | 160 | 130 | 130 | 130 |  | 181 | 220 | 220 | 220 | 220 | 175 | 176 | 4311000
159 | Sirajgonj 225MW CCPP Unit-3 (Gas) | 195 | 196 | 199 | 202 | 204 | 204 | 170 | 170 | 170 | 170 | 170 | 170 | 199 | 180 | 180 | 180 | 150 | 150 |  | 175 | 207 | 206 | 201 | 201 | 210 | 211 | 4836500
Sirajgonj 225MW CCPP Unit-3 (Oil)
| Sirajgonj 400 MW CCPP Unit-4 | 424 | 425 | 418 | 427 | 424 | 380 | 286 | 313 | 313 | 314 | 342 | 414 | 417 | 280 | 281 | 289 | 420 | 357 |  | 392 | 387 | 425 | 425 | 429 | 428 | 425 | 9069527
160 | Sirajgonj 400MW CCPP Unit-4 (Oil)
161 | Bera 70 MW Peaking PP | 30 | 30 | 23 | 23 | 23 | 0 | [8 empty] | 4 | 4 |  |  |  |  | 4 | 5 | 17 | 30 | 30 | 24 | 230852
162 | Bogra 22 MW PP (GBB) | 22 | 22 | 22 | 22 | 22 | 22 | 22 | 22 | 22 | 22 | 22 | 22 | 22 | 21 | 21 | 21 | 21 | 22 |  | 22 | 22 | 22 | 22 | 22 | 22 | 22 | 504720
163 | Bogura 20 MW PP (Energyprima)
164 | Ullapara 11 MW PP (Summit) | 11 | 11 | 11 | 11 | 11 | 11 | 11 | 11 | 11 | 8 | 8 | 8 | 8 | 8 | 8 |  | 8 | 8 |  | 8 | 8 | 8 | 8 | 8 | 8 | 8 | 173934
165 | Amnura 50 MW PP(Sinha)
166 | Katakhali 50 MW PP (Northern) | 34 | 0 | [24 empty] | 51600
167 | Katakhali 50 MW Peaking PP | [26 empty] | 8349
168 | Santahar 50 MW Peaking PP | 26 | 26 | 0 | [16 empty] | 26 | 32 | 32 | 26 | 26 | 26 | 26 | 201468
169 | Natore 52 MW PP (Rajlanka) | 8 | 8 | 8 | 8 | 8 | 8 | 8 | 0 | [9 empty] | 8 |  | 8 | 8 | 8 | 8 | 8 | 8 | 8 | 110266
170 | Chapainawabganj 100 MW Peaking PP | [19 empty] | 56 | 82 | 82 | 82 | 82 | 60 | 38 | 367936
171 | Baghabari 200 MW PP (Paramount) | 162 | 160 | 130 | 155 | 158 | 10 | 10 | 0 | [11 empty] | 41 | 10 |  |  |  | 1 | 113 | 1078805
| Bagura 113 MW PP (Confidence)-2 | 50 | 50 | 50 | 50 | 50 | 50 | 50 | 50 | 50 | 50 | 35 | 35 | 35 | 35 | 35 | 35 | 35 | 35 |  | 60 | 94 | 90 | 94 | 94 | 94 | 50 | 1384032
172 | Confidence Power Bogura Unit-1 113 MW | 55 | 55 | 55 | 55 | 55 | 55 | 55 | 55 | 55 | 55 | 35 | 35 | 35 | 35 | 35 | 35 | 35 | 35 |  | 95 | 95 | 95 | 95 | 95 | 95 | 95 | 1435392
173 | Rangpur 20 MW GTPP
175 | Saidpur 20 MW GTPP
176 | Rangpur 113 MW PP (Confidence) | 56 | 56 | 56 | 45 | 56 | 56 | 56 | 56 | 56 | 56 | 34 | 34 | 34 | 34 | 34 | 34 | 38 | 36 |  | 49 | 91 | 91 | 92 | 92 | 92 | 56 | 1327622
177 | Sympa Solar Power 8MW | [5 empty] | 0 | 0 | 0 | 0 | 0 | 1 | 2 | 3 | 4 | 2 | 2 | 2 | 0 | [8 empty] | 16262
178 | Energypac Power Venture Thakurgaon Ltd. | [17 empty] | 35 |  | 90 | 90 | 90 | 90 | 90 | 90 | 0 | 499968
178 | Intraco Solar 30 MW | [5 empty] | 0 | 1 | 8 | 11 | 10 | 13 | 13 | 5 | 4 | 13 | 7 | 4 | 0