## Forecast
[5 empty] | Power Grid Company of Bangladesh Ltd. | [10 empty] | QF-LDC-07
|  |  | Report on Forecasted Generation & Demand of national grid on | [6 empty] | 2022-09-05 | Monday
|  | Date (day): | 2022-09-05 |  | Monday
| Probable Maximum |  | Generation : |  | (a) At Day Peak Hour : | 12170.6 | MW |  |  | (b) At Evening Peak Hour : |  | 14075 | MW
Sl. | [6 empty] | Present | Actual Generation |  | Forecasted Available Gen. on |  | Ev. Peak Gen.Shortage |  | Plants under |  | Probable
No. | Name of the Power Station |  | Fuel | Producer | Installed Capacity |  | Capacity | On | 2022-09-04 | 2022-09-05 | during | for Fuel | for plant. S/D | Shut down (date)/ |  | Start up
[8 empty] | Day Peak | Ev. Peak | Day Peak | Ev. Peak | Limitation | M/C Problem | Remarks |  | Date
[5 empty] | Unit No. X Capacity | MW | MW | MW | MW | MW | MW | MW | MW
1 | Ghorasal Repowered CCPP:Unit-3 (GT |  | Gas | PDB | 1*260 | 260 | 260 | 0 | 0 | 0 | 0 |  | 260 | Under maint.
2 | Ghorasal Repowered CCPP Unit-4 |  | Gas | PDB | 1*210 | 210 | 180 | 230 | 230 | 230 | 230
| Ghorasal TPP Unit-5 |  | Gas | PDB | 1*210 | 210 | 190 | 0 | 0 | 0 | 0 |  | 190 | Under maint.
3 | Ghorasal 365 MW CCPP Unit-7 |  | Gas | PDB | 1*243+1*122 | 365 | 365 | 270 | 260 | 260 | 260 | 105 |  | Gas shortage
| Ghorashal 78.5 MW PP(MAX) |  | Gas | QRPP | 2*40 | 0 | 0 | 0 | 0 | 0 | 0 |  |  | Contract Expired
4 | Ghorashal 108MW PP (Regent) |  | Gas | IPP | 34*3.35 | 108 | 108 | 77 | 86 | 90 | 90 | 18 |  | Gas Shortage.
5 | Haripur GTPP |  | Gas | SBU, PDB | 2*32 | 32 | 20 | 0 | 0 | 0 | 0 |  | 20 | Under maint.
6 | Haripur 412 MW CCPP |  | Gas | EGCB | 1*273+1*139 | 412 | 412 | 409 | 373 | 400 | 400 | 12
7 | Haripur 360MW CCPP(HPL) |  | Gas | IPP | 1*235+1*125 | 360 | 360 | 218 | 162 | 200 | 200 | 160 |  | Gas shortage
8 | Meghnaghat 450 MW CCPP(MPL) |  | Gas | IPP | 2*150+1*150 | 450 | 450 | 215 | 210 | 225 | 225 | 225 |  | Dirty fuel
9 | Meghnaghat 100 MW(IEL) |  | HFO | NENP | 12*8.9 | 100 | 100 | 50 | 75 | 50 | 85 | 15 |  | Fuel shortage
10 | Meghnaghat CCPP(Summit) |  | Gas | IPP | 2*110+1*110 | 335 | 335 | 123 | 108 | 120 | 120 | 215 |  | Gas shortage
11 | Madanganj 102 PP(Summit) |  | HFO | NENP | 6*17 | 102 | 102 | 0 | 0 | 0 | 0 |  | 102 | Under maint
12 | Madanganj-55 MW PP(Summit) |  | HFO | IPP | 3*17.08+1*11.3 | 55 | 55 | 55 | 55 | 55 | 55
13 | Keraniganj 100 MW PP (Powerpac) |  | HFO | QRPP | 8*13.45 | 100 | 0 | 0 | 0 | 0 | 0 |  |  | Contract Expired
14 | Narshingdi 22 MW PP (Doreen) |  | Gas | SIPP, REB | 8*2.90 | 22 | 22 | 19 | 19 | 20 | 20
15 | 210 MW Siddhirgonj TPP |  | Gas | PDB | 1*210 | 210 | 115 | 0 | 0 | 0 | 0 |  | 115 | Under maint.
16 | Siddhirgonj 2*120 MW GTPP |  | Gas | EGCB | 2*105 | 210 | 210 | 0 | 0 | 0 | 0 | 210 |  | Gas shortage
17 | Siddhirganj 100 PP(Dutch Bangla) |  | HFO | NENP | 12*8.9 | 100 | 100 | 45 | 73 | 62 | 90 | 10 |  | Engine problem
18 | Siddhirganj 335 MW CCPP |  | Gas | EGCB | 1*217+118 | 335 | 335 | 282 | 262 | 280 | 280 |  |  | Gas shortage
19 | Gagnagar 102 MW PP (Digital Power) |  | HFO | IPP | 12*8.924 | 102 | 102 | 50 | 92 | 50 | 92 | 10 |  | Fuel shortage
20 | Katpotti 52 MW PP (Sinha) |  | HFO | IPP | 7*7.9 | 51 | 0 | 0 | 0 | 0 | 0 | 51 |  | Fuel shortage
21 | Kamalaghat 54 MW PP(Banco Energy) |  | HFO | IPP | 3*18 | 54 | 54 | 17 | 54 | 17 | 54
22 | Kodda 150MW PP |  | HFO | BPDB-RPCL | 9*17.06 | 149 | 149 | 16 | 114 | 17 | 115 | 34 |  | Fuel shortage
23 | Manikganj 55 MW PP (Northern) |  | HFO | IPP | 3*19.3 | 55 | 55 | 35 | 35 | 35 | 55
24 | Nababganj 55 MW PP (Southern power ) |  | HFO | IPP | 3*19.3 | 55 | 55 | 35 | 35 | 35 | 55
25 | Bosila 108MW PP(CLC) |  | HFO | IPP | 12*8.775+1*3.5 | 108 | 0 | 0 | 0 | 0 | 0
26 | Summit Power,(Madhabdi+Ashulia) |  | Gas | SIPP,REB | 3*3.67+4*8.73 | 80 | 80 | 50 | 47 | 51 | 51 |  | 29 | Engine problem
27 | Maona 33 MW PP(Summit) |  | Gas | SIPP,REB | 4*8.73 | 33 | 33 | 33 | 33 | 33 | 33
28 | Rupganj 33 MW PP(Summit) |  | Gas | SIPP,REB | 4*8.73 | 33 | 33 | 14 | 14 | 21 | 21 |  | 12 | Engine problem
29 | Gazipur 52 MW PP |  | HFO | RPCL | 6*8.9 | 52 | 52 | 16 | 33 | 16 | 41 |  | 11 | Engine problem
30 | Tongi 80 MW GTPP |  | Gas | PDB | 1* 105 | 105 | 105 | 0 | 0 | 0 | 0 |  | 105 | Under maint.
31 | Kodda 300 MW PP Unit-2 (Summit) |  | HFO | IPP | 18*17.076 | 300 | 300 | 163 | 242 | 260 | 285 |  | 15 | Engine problem
32 | Keranigonj 300 MW PP (APR) |  | HSD | IPP | 256*1.4 | 300 | 300 | 150 | 151 | 220 | 220 |  | 80 | Engine problem
33 | Bramhangoan 100 MW PP (Aggreko) |  | HSD | IPP | 114*0.959 | 100 | 100 | 82 | 90 | 90 | 90 |  | 10 | Engine problem
34 | Aurahati 100MW PP (Aggreko) |  | HSD | IPP | 0.85*23+0.95*91 | 100 | 100 | 80 | 90 | 80 | 90 |  | 10 | Engine problem
35 | Kodda 149 MW PP Unit-1 (Summit) |  | HFO | IPP | 8*18.45+8.97 | 149 | 149 | 134 | 140 | 112 | 130 |  | 19 | Engine problem
36 | Gazipur 100 MW PP |  | HFO | RPCL | 6*17.5 | 105 | 105 | 34 | 100 | 50 | 100
37 | Meghnaghat 104 MW PP (OPCL) |  | HFO | IPP | 18.5*6 | 104 | 104 | 55 | 93 | 55 | 93 | 11 |  | Fuel shortage
38 | Manikgonj 162MW PP(MPGL) |  | HFO | IPP | 9*18 | 162 | 162 | 72 | 162 | 72 | 162
39 | Spectra Solar Plant Ltd. |  | Solar | IPP | 35 | 35 | 35 | 25 | 0 | 30 | 0
40 | Kanchan Purbachal Power Generation Ltd. |  | HFO | IPP | 18.4*3 | 55 | 55 | 18 | 18 | 18 | 18 | 37 |  | Fuel shortage
| Dhaka area Total |  |  |  |  | 6263 | 5847 | 3072 | 3456 | 3254 | 3760 | 1113 | 978
41 | Chattogram TPP-1 |  | Gas | PDB | 1*210 | 210 | 180 | 108 | 105 | 110 | 110 |  | 70 | Under maint.
| Chattogram TPP-2 |  | Gas | PDB | 1*210 | 210 | 180 | 0 | 0 | 0 | 0 | 180 |  | Gas shortage
42 | Raozan 25 MW PP |  | HFO | RPCL | 3*8.9 | 25 | 25 | 16 | 25 | 25 | 25
43 | Teknaf 20MW PP (Solartech) |  | Solar | IPP | 20 | 20 | 20 | 20 | 0 | 20 | 0
44 | Patenga 50MW PP (Baraka) |  | HFO | IPP | 8*6.98 | 50 | 50 | 25 | 39 | 25 | 38 |  | 12 | Engine problem
45 | Karnaphuli Hydro PP Unit-1,2,3,4, 5 |  | Hydro | PDB | 2*40+3*50 | 230 | 230 | 105 | 151 | 150 | 150 |  | 80 | Low Water Level
46 | Sikalbaha 225MW CCPP |  | Gas/HSD | PDB | 1*150+1*175 | 225 | 225 | 0 | 0 | 0 | 0 |  | 225 | S/D due to HGPI
47 | Sikalbaha Peaking GT |  | Gas/HSD | PDB | 1*150 | 150 | 150 | 0 | 0 | 0 | 0 |  | 150 | Under maint
48 | Sikalbaha 105 MW PP (Baraka Sikalbaha) |  | HFO | IPP | 6*17.5 | 105 | 105 | 105 | 105 | 69 | 105
49 | Hathazari 100 MW peaking PP |  | HFO | PDB | 11*8.9 | 98 | 98 | 26 | 25 | 26 | 26 | 72 |  | Fuel shortage
50 | Dohazari -Kalaish 100 MW Peaking |  | HFO | PDB | 6*17 | 102 | 102 | 0 | 48 | 17 | 47 | 55 |  | Fuel shortage
51 | Juldah 100 MW Unit-1 (Acorn) |  | HFO | NENP | 8*13.45 | 100 | 100 | 33 | 66 | 30 | 80 |  | 10 | Engine problem
52 | Juldah 100 MW PP Unit-3 (Acorn) |  | HFO | IPP | 8*13.5 | 100 | 100 | 33 | 90 | 33 | 90 |  | 10 | Engine problem
53 | Barabkunda 22 MW PP (Regent) |  | Gas | SIPP, PDB | 8*2.90 | 22 | 22 | 15 | 15 | 17 | 17 |  | 5 | Engine problem
* | Malancha, Ctg. EPZ (United) |  | Gas |  | 5*8.73+3*9.34 |  | 0 | 10 | 30 | 10 | 20
54 | Chattogram 108 MW PP (ECPV) |  | HFO | IPP | 16*7 | 108 | 108 | 12 | 94 | 11 | 86 | 22 |  | Fuel shortage
55 | Kaptai 7 MW Solar PP |  | Solar | PDB | 7.4 MW | 7 | 7 | 5 | 0 | 5 | 0
56 | Anwara 300 MW PP (United) |  | HFO | IPP | 17*17+24 | 300 | 300 | 52 | 52 | 52 | 52 | 248 |  | Fuel shortage
57 | Jodiac Power |  | HFO | IPP | 3*18.55+1*3.6 | 54 | 54 | 17 | 36 | 35 | 36 |  |  | Engine prolem
58 | Karnaphuli Power Ltd. |  | HFO | IPP | 18.415*6+6.5 | 110 | 110 | 110 | 110 | 110 | 110
59 | Juldah unit-2 (Acorn) |  | HFO | IPP | 8*13.6 | 100 | 100 | 38 | 100 | 38 | 100
60 | Anlima Energy Ltd. |  | HFO | IPP | 6*21.2 | 116 | 116 | 93 | 107 | 107 | 107 |  | 9 | Engine problem
| Mirsharai 150 MW |  | Gas/HSD | BPDB-RPCL | 18.5*9 | 0 | 0 | 0 | 0 | 0 | 0
| Chattogram area Total |  |  |  |  | 2442 | 2382 | 823 | 1198 | 890 | 1199 | 577 | 571
61 | Ashuganj TPP Unit- 3 |  | Gas | APSCL | 1*150 | 0 | 0 | 0 | 0 | 0 | 0 |  |  | Contract Expired
| Ashuganj TPP Unit- 4 |  | Gas | APSCL | 1*150 | 0 | 0 | 0 | 0 | 0 | 0 |  |  | Contract Expired
| Ashuganj TPP Unit- 5 |  | Gas | APSCL | 1*150 | 150 | 134 | 0 | 0 | 0 | 0 | 134 |  | Gas shortage
62 | Ashuganj 225 MW CCPP |  | Gas | APSCL | 1*142+1*75 | 221 | 221 | 200 | 199 | 200 | 190 | 31 |  | Gas shortage
63 | Ashuganj 450 MW CCPP(North) |  | Gas | APSCL | 1*360 | 360 | 360 | 350 | 290 | 330 | 310 | 50
64 | Ashuganj 450 MW CCPP(South) |  | Gas | APSCL | 1*360 | 360 | 360 | 340 | 290 | 300 | 280 | 80
| Ashuganj 420 MW CCPP(East) |  | Gas | APSCL | 284*1+136*1 | 284 | 284 | 0 | 0 | 0 | 0 |  |  | On test.
65 | Ashuganj 50 MW PP |  | Gas | APSCL | 14*3.968 | 53 | 45 | 45 | 45 | 43 | 45
66 | Ashuganj 55 MW PP (Precision) |  | Gas | QRPP | 15*4 | 55 | 55 | 54 | 56 | 55 | 55
67 | Ashuganj 195MW PP (APSCL-United) |  | Gas | IPP | 20*9.73+1*16 | 195 | 195 | 8 | 8 | 8 | 8 | 187 |  | Gas shortage
68 | Ashuganj 51 MW PP (Midland) |  | Gas | IPP | 6*9.34 | 51 | 51 | 51 | 51 | 51 | 51
69 | Ashuganj 150MW PP (Midland) |  | HFO | IPP | 23*7.015 | 150 | 150 | 130 | 137 | 130 | 140 |  | 10 | Engine problem
70 | Titas 50 MW Peaking PP |  | HFO | PDB | 6*8.92 | 52 | 52 | 21 | 27 | 25 | 35 |  | 17 | Engine problem
71 | Chandpur 150 MW CCPP |  | Gas | PDB | 1*106+1*57 | 163 | 163 | 50 | 48 | 80 | 80 |  | 83 | ST under S/D
72 | Chandpur 200MW (Desh energy) |  | HFO | IPP | 12*18.4 | 200 | 200 | 17 | 200 | 17 | 200
73 | Feni 22MW PP (Doreen) |  | Gas | SIPP, PDB | 8*2.90 | 22 | 22 | 22 | 22 | 22 | 22
74 | Feni 11 MW PP (Doreen) |  | Gas | SIPP, REB | 4*2.90 | 11 | 11 | 5 | 10 | 10 | 10
** | Impoprt (Tripura) |  |  | Imported power | 0 | 160 | 160 | 116 | 146 | 143 | 165
75 | Jangalia 33MW PP (Summit) |  | Gas | SIPP, PDB | 4*8.73 | 33 | 33 | 8 | 25 | 33 | 33
76 | Jangalia 52 MW PP (Lakdanavi) |  | HFO | IPP | 6*8.92 | 52 | 52 | 0 | 34 | 8 | 43 | 9 |  | Fuel shortage
77 | Cumilla 25 MW PP (Summit) |  | Gas | SIPP, REB | 3*3.67+2*6.97 | 25 | 25 | 16 | 20 | 20 | 20 |  | 5 | Engine problem
78 | Daudkandi 200 MW PP (B.Trac) |  | HSD | IPP | 154*1.4 | 200 | 200 | 52 | 140 | 100 | 190 |  | 10 | Engine problem
79 | Feni Lanka Power |  | HFO | IPP | 7*18.415+1*9.78 | 114 | 114 | 0 | 45 | 17 | 17 | 97 |  | Fuel shortage
80 | Chowmuhani 113 MW |  | HFO | IPP | 12*9.78+2*3.1 | 113 | 113 | 107 | 114 | 105 | 113
81 | Bhairob 54.5 MW |  | HFO | IPP | 3*18.2 | 54 | 54 | 17 | 17 | 17 | 17 |  | 37 | 33 kV feeder fault
82 | Chandpur 115(Doreen) |  | HFO | IPP | 4*18.5+2*22.5 | 115 | 115 | 21 | 96 | 40 | 96 | 19 |  | Fuel shortage
| Cumilla Area Total |  |  |  |  | 3193 | 3169 | 1630 | 2020 | 1754 | 2120 | 607 | 162
83 | RPCL 210MW CCPP |  | Gas | IPP | 4*35+1*70 | 210 | 202 | 67 | 110 | 60 | 100 | 102 |  | Gas shortage
84 | Tangail 22 MW PP (Doreen) |  | Gas | SIPP, PDB | 8*2.90 | 22 | 22 | 0 | 0 | 0 | 0 |  |  | Engine problem
85 | Jamalpur 95 MW PP(Powerpac) |  | HFO | IPP | 12*8.924 | 95 | 0 | 0 | 0 | 0 | 0 |  | 8 | Under maint.
86 | Sarishabari 3 MW Solar Plant |  | Solar | IPP | 1*3 | 3 | 3 | 1 | 0 | 1.6 | 0
87 | Mymensingh 200 MW PP (United) |  | HFO | IPP | 9.78*21 | 200 | 200 | 86 | 97 | 87 | 95 | 105 |  | Fuel shortage
88 | Jamalpur 115 MW PP (United) |  | HFO | IPP | 9.78*12 | 115 | 115 | 106 | 106 | 106 | 115
89 | Sutiakhali 50 MW Solar PP |  | Solar | IPP | 50 | 50 | 50 | 15 | 0 | 50 | 0
90 | Tangail Palli Power Gen 22 MW |  | HFO | IPP | 4*6.7 | 22 | 22 | 12 | 12 | 12 | 12 |  | 10 | Engine problem
| Mymensingh Area Total |  |  |  |  | 717 | 614 | 287 | 325 | 316.6 | 322 | 102 | 18
91 | Fenchugonj CCPP Phase-1 |  | Gas | PDB | 2*32+1*33 | 97 | 70 | 43 | 43 | 43 | 43 |  | 27 | Machine problem.
92 | Fenchugonj CCPP Phase-2 |  | Gas | PDB | 2*35+1*35 | 104 | 90 | 41 | 41 | 41 | 41 |  | 49 | Machine problem
93 | Kushiara 163 MW CCPP (KP) |  | Gas | IPP | 1*109+1*54 | 163 | 163 | 0 | 0 | 0 | 0 | 163 |  | Gas shortage
94 | Shajibazar 330 MW CCPP |  | Gas | PDB | 3*110 | 330 | 330 | 0 | 0 | 0 | 0 |  | 330 | Under maint.
95 | Fenchugonj 51 MW PP (Barakatullah) |  | Gas | RPP | 19*2.90 | 51 | 51 | 31 | 53 | 31 | 53
96 | Fenchuganj 44MW (Energyprima) |  | Gas | NENP | 12*3.3+5*2 | 50 | 50 | 30 | 49 | 20 | 44 |  | 6
97 | Hobiganj 11MW PP Cofidence-E |  | Gas | SIPP, REB | 4*2.90 | 11 | 11 | 11 | 11 | 11 | 11
98 | Shahjibazar GTPP Unit- 8 & 9 |  | Gas | PDB | 2*35 | 70 | 66 | 62 | 61 | 60 | 64
99 | Shahjibazar 86MW PP (Shahjibazar) |  | Gas | RPP | 32*2.90 | 86 | 86 | 60 | 81 | 81 | 81
100 | Shahjibazar 100 MW GTPP |  | Gas | PDB | 1*100 | 100 | 100 | 0 | 0 | 0 | 0 |  | 100 | Under maint.
101 | Sylhet 225 MW CCPP |  | Gas | PDB | 1*142+1*89 | 231 | 231 | 0 | 0 | 0 | 0 |  | 231 | Under Maint.
102 | Sylhet 20 MW GTPP |  | Gas | PDB | 1*20 | 20 | 20 | 0 | 0 | 0 | 0
103 | Sylhet 50MW PP (EPL) |  | Gas | NENP | 27*2 | 50 | 50 | 24 | 24 | 25 | 25 | 25 |  | Gas shortage
104 | Shahjahanulla 25 MW PP |  | Gas | SIPP, REB | 3*9.34 | 25 | 25 | 22 | 24 | 0 | 0 | 25 |  | Gas shortage
105 | Bibiana-II 341 MW CCPP (Summit) |  | Gas | IPP | 1*222+1*119 | 341 | 341 | 315 | 270 | 300 | 300 | 41 |  | FGMO
106 | Bibiyana-III 400 MW CCPP |  | Gas | PDB | 400 MW | 400 | 400 | 402 | 401 | 400 | 400
107 | Sylhet 10MW PP (Desh) |  | Gas | RPP | 6*1.95 | 10 | 10 | 9 | 10 | 10 | 10
108 | Bibiyana South 400 MW |  | Gas | PDB | 400 MW | 383 | 383 | 396 | 401 | 400 | 400
| Sylhet Area Total |  |  |  |  | 2522 | 2477 | 1446 | 1469 | 1422 | 1472 | 254 | 743
109 | Bheramara GTPP Unit-3 |  | HSD | PDB | 1*20 | 20 | 16 | 0 | 0 | 0 | 0 | 16
** | Bheramara (HVDC ) |  | 0 | Imported power | 2*500 | 1000 | 1000 | 891 | 890 | 907 | 907 |  |  | .
110 | Khulna 115 PP MW (KPCL-2) |  | HFO | NENP | 7*17 | 115 | 115 | 0 | 0 | 0 | 0 | 115 |  | Fuel shortage
111 | Faridpur 50 MW Peaking PP |  | HFO | PDB | 8*6.89 | 54 | 54 | 0 | 41 | 0 | 50 |  | 4 | Engine problem
112 | Khulna 225 MW CCPP |  | HSD | NWPGCL | 1*150+1*75 | 230 | 230 | 160 | 224 | 225 | 225
113 | Gopalganj 100 MW Peaking PP |  | HFO | PDB | 16*6.98 | 109 | 109 | 0 | 58 | 0 | 60 |  | 49 | Engine problem
114 | Bheramara 410 MW CCPP |  | Gas | NWPGCL | 1*278+1*132 | 410 | 410 | 215 | 185 | 125 | 125 | 285 |  | Gas shortage
115 | Noapara 40 MW PP (Khanjahan Ali) |  | HFO | NENP | 5*8.5 | 40 | 40 | 0 | 0 | 0 | 0 | 40 |  | Fuel shortage
116 | Noapara 100 MW PP (Bangla Trac) |  | HSD | IPP | 70*1.4 | 100 | 100 | 0 | 92 | 20 | 94 |  | 10 | Engine problem
117 | Rupsha 105 MW PP (Orion rupsha) |  | HFO | IPP | 6*18.445 | 105 | 105 | 37 | 75 | 35 | 75 | 30 |  | Fuel shortage
118 | Madhumati 100 MW PP |  | HFO | NWPGCL | 6*18 | 105 | 105 | 0 | 15 | 15 | 15 | 90 |  | Fuel shortage
119 | Mongla Orion 100 MW Solar PP |  | Solar | IPP | 100 | 100 | 100 | 54 | 0 | 100 | 0
| Khulna 330 MW CCPP (OIL) |  | Gas/HSD | BPDB | 1*220+1*110 | 0 | 0 | 0 | 0 | 0 | 0 |  |  | On test.
| Rampal 1320 MW (BIFPCL) |  | Coal | NTPC&BPDB | 0 | 0 | 0 | 0 | 0 | 0 | 0 |  |  | On test.
| Khulna Area Total |  |  |  |  | 2388 | 2384 | 1357 | 1580 | 1427 | 1551 | 576 | 63
120 | Barisal 110 MW PP (Summit ) |  | HFO | IPP | 7*17.076 | 110 | 110 | 16 | 32 | 32 | 32 |  |  | Line O/L
121 | Bhola 33 MW PP (Venture) |  | Gas | NENP | 1*34.50 | 40 | 40 | 21 | 34 | 20 | 30 |  | 10 | Engine problem
122 | Bhola 225 MW CCPP |  | Gas | PDB | 2*63+1*68 | 194 | 194 | 84 | 83 | 85 | 85 |  | 109 | Machine problem
| Bhola 95 MW PP (Aggreko) |  | Gas | QRPP | 96*1.10 | 0 | 0 | 0 | 0 | 0 | 0 |  |  | Contract Expired |  | From 18-3-2022
123 | Payra 1320 MW |  | Coal | BCPCL | 2*622 | 1244 | 1244 | 880 | 1090 | 1110 | 1110 |  |  | Line O/L
124 | Bhola Nutan Biddut BD LTD |  | Gas | IPP | 220 | 220 | 220 | 218 | 226 | 220 | 220
125 | United Payra Power Ltd. |  | HFO | IPP | 8*18.5+1*9.5 | 150 | 150 | 0 | 0 | 0 | 17 |  |  | Line O/L
| Barisal Area Total |  |  |  |  | 1958 | 1958 | 1219 | 1465 | 1467 | 1494 | 0 | 119
126 | Baghabari 71 MW GTPP |  | Gas | PDB | 1*71 | 71 | 71 | 0 | 0 | 0 | 0 | 71 |  | Gas shortage
| Baghabari 100 MW GTPP |  | Gas | PDB | 1*100 | 100 | 100 | 0 | 0 | 0 | 0 | 100 |  | Gas shortage
127 | Baghabari 50 MW Peaking PP |  | HFO | PDB | 6*8.9 | 52 | 52 | 0 | 32 | 0 | 32 |  | 20 | Engine problem
128 | Bera 70 MW Peaking PP |  | HFO | PDB | 9*8.29 | 71 | 71 | 0 | 0 | 0 | 25 |  | 46 | Engine problem
129 | Amnura 50 MW PP(Sinha) |  | HFO | QRPP | 7*7.79 | 50 | 0 | 0 | 0 | 0 | 0 |  |  | Contract Expired
130 | Katakhali 50 MW PP (Northern) |  | HFO | QRPP | 6*8.9 | 50 | 50 | 0 | 0 | 0 | 0 | 50 |  | Fuel shortage
131 | Katakhali 50 MW Peaking PP |  | HFO | PDB | 6*8.7 | 50 | 50 | 0 | 24 | 0 | 24 |  | 26 | Engine problem
132 | Sirajgonj 225MW CCPP Unit-1 |  | Gas/HSD | NWPGCL | 1*150+1*75 | 210 | 210 | 205 | 192 | 190 | 190 | 20 |  | Gas shortage
133 | Sirajgonj 225MW CCPP Unit-2 |  | Gas/HSD | NWPGCL | 1*150+1*75 | 220 | 220 | 179 | 152 | 220 | 220
134 | Sirajgonj 225MW CCPP Unit-3 |  | Gas/HSD | NWPGCL | 1*141 | 220 | 220 | 206 | 188 | 195 | 190 | 30 |  | Gas shortage
135 | Sirajgonj 400 MW CCPP Unit-4 |  | Gas/HSD | SNWPGCL | 1*282+1*132 | 414 | 414 | 414 | 419 | 414 | 414
136 | Santahar 50 MW Peaking PP |  | HFO | PDB | 6*8.7 | 50 | 50 | 0 | 32 | 0 | 32 |  | 18 | Engine problem
137 | Bogra 22 MW PP (GBB) |  | Gas | RPP | 6*4 | 22 | 22 | 21 | 22 | 22 | 22
138 | Bogura 20 MW PP (Energyprima) |  | Gas | NENP | 5*3.3+5*2 | 20 | 0 | 0 | 0 | 0 | 0 |  |  | Contract Expired
139 | Ullapara 11 MW PP (Summit) |  | Gas | SIPP, REB | 4*2.90 | 11 | 11 | 8 | 8 | 10 | 10
140 | Natore 52 MW PP (Rajlanka) |  | HFO | IPP | 6*8.92 | 52 | 52 | 8 | 43 | 8 | 52
141 | Chapainawabganj 100 MW Peaking PP |  | HFO | PDB | 12*8.924 | 104 | 104 | 0 | 81 | 0 | 80 |  | 24 | Engine problem
142 | Baghabari 200 MW PP (Paramount) |  | HSD | IPP | 135*1.6 | 200 | 200 | 0 | 132 | 60 | 165 |  | 35 | Engine problem
143 | Bagura 113 MW PP (Confidence)-2 |  | HFO | IPP | 6*18.55+7.2 | 113 | 113 | 50 | 94 | 50 | 94 |  | 19 | Engine problem
144 | Confidence Power Bogura Unit-1 113 MW |  | HFO | IPP | 6*18.55 | 113 | 113 | 55 | 95 | 60 | 95 |  | 18 | Engine problem
145 | Sirajgonj 6.55 MW Solar |  | Solar | NWPGCL | 1*6 | 6 | 6 | 3 | 0 | 6 | 0
| Rajshahi Area Total |  |  |  |  | 2199 | 2129 | 1149 | 1514 | 1235 | 1645 | 271 | 206
146 | Barapukuria TPP Unit-1 |  | Coal | PDB | 1*125 | 125 | 85 | 80 | 81 | 80 | 80
| Barapukuria TPP Unit-2 |  | Coal | PDB | 1*125 | 125 | 85 | 0 | 0 | 0 | 0 |  | 85 | Under maint
147 | Barapukuria 275 MW TPP Unit-3 |  | Coal | PDB | 1*275 | 274 | 274 | 250 | 250 | 250 | 250 | 24
148 | Rangpur 20 MW GTPP |  | HSD | PDB | 1*20 | 20 | 20 | 0 | 0 | 0 | 0 | 20 |  | Fuel conservation
149 | Saidpur 20 MW GTPP |  | HSD | PDB | 1*20 | 20 | 20 | 0 | 0 | 0 | 0 | 20 |  | Fuel conservation
150 | Rangpur 113 MW PP (Confidence) |  | HFO | IPP | 9*6.984+7*7.015+3.15*2 | 113 | 113 | 55 | 92 | 55 | 92 |  | 21 | Engine problem
151 | Sympa Solar Power 8MW |  | Solar | IPP | 8 MW | 8 | 8 | 4 | 0 | 8 | 0
152 | Energypac Power Venture Thakurgaon Ltd. |  | HFO | IPP | 115 | 115 | 115 | 0 | 90 | 0 | 90 |  | 25 | Fuel shortage
| Intraco Solar 30 MW |  | Solar | IPP | 0 | 0 | 0 | 2 | 0 | 12 | 0
| Rangpur Area Total |  |  |  |  | 800 | 720 | 391 | 513 | 405 | 512 | 64 | 131
| Total |  |  |  |  | 22482 | 21680 | 11374 | 13540 | 12170.6 | 14075 | 3564 | 2991
A. |  | 2022-09-04 | (Yesterday) |  |  |  |  | Sunday
1 | Highest Generation : |  |  | 13540 | MW at | 21:00 | hrs | 11 Evening Peak Hour : | [5 empty] | 21:00 | hrs.
2 | Minimum Generation : |  |  | 10301 | MW at | 8:00 | hrs | 12 Max. Demand (Generation end) at evening peak hour : | [5 empty] | 13831 | MW
3 | Day peak Generation : |  |  | 11374 | MW at | 12:00 | hrs | 13 Max. Demand (Substation end) at evening peak hour : | [5 empty] | 13292.97 | MW
4 | Evening peak Generation : |  |  | 13540 | MW at | 21:00 | hrs | 14 Load Shed (Substation end) at evening peak hour : | [5 empty] | 268 | MW
5 | Total Energy Generation : |  | 284.5158 | MKWHr | By Solar | 1.0598 | MKWHr | 15. Area wise Demand (S/S end), Supply (S/S end) & | [5 empty] | 16. Hourly Load Shed during
| By Gas : | 141.7918 | MKWHr |  | By Oil: | 80.5681 | MKWHr | Load Shed (S/S end) at Evening peak hour in MW : | [5 empty] | Evening Peak hours :
| By Coal : | 32.7256 | MKWHr |  | By Hydro: | 3.5634 | MKWHr | Area | Demand | Supply |  | Loadshed |  | Time |  | Loadshed
6 | Generation Shortfall : |  | For Fuel Limitation = |  |  | 3564 | MW | Dhaka | 4730.71 | 4639.71 |  | 91 |  | 18:00 |  | 0
|  |  | For Plants S/D or M/C prob = |  |  | 2991 | MW | Chittagong | 1358.5 | 1358.5 |  | 0 |  | 19:00 |  | 519.7683
|  |  | Total = |  |  | 6555 | MW | Khulna | 1711 | 1711 |  | 0 |  | 19:30 |  | 373.2379
7 | Total Gas Supplied : |  |  | 1075.43 | MMCFD |  |  | Rajshahi | 1426.9 | 1426.9 |  | 0 |  | 20:00 |  | 333.6101
8 | Fuel Cost : | i) Gas : | Taka | 161433949.228 | ii) Oil : | Taka | 1174907486.59 | Comilla | 1235 | 1235 |  | 0 |  | 21:00 |  | 268.1783
|  | iii) Coal : |  | 266169069.32 | Total | Taka | 1602510505.138 | Mymensingh | 1122 | 945 |  | 177 |  | 22:00 |  | 248.8253
9 | Power flow through E-W Interconnectors : |  | Taka |  | i) Energy | 0 | MKWHr. | Sylhet | 499 | 499 |  | 0 |  | 23:00 |  | 211.9623
| ii) During Peak Demand : |  |  | 1105 | MW (E to W) at | 21:00 | hrs | Barisal | 404.86 | 404.86 |  | 0 |  | 24:00 |  | 799.9271
| iii) Maximum : |  |  | 1100 | MW at | 22:00 | hrs | Rangpur | 805 | 805 |  | 0
10 | Maximum Temperature in Dhaka was |  |  |  | 30.6° C |  |  | Total | 13292.97 | 13024.97 |  | 268
B. |  | 2022-09-05 | (Today) |  |  |  | Monday |  |  | Probable max. temperature in Dhaka |  |  | 32.4° C
Forecast
1 | Maximum Demand* Evening (Generation end) |  |  |  | 14200 | MW |  | 6 Total Load Shed forecast (Substation end) : |  |  |  |  | 115 | MW
2 | Maximum Generation (Generation end) |  |  |  | 14075 | MW |  | 7 Area wise Load Shed forecast (Substation end) :
3 | Maximum Demand* Day (Generation end) |  |  |  | 12200 | MW
4 | Reserve(Generation end) |  |  |  | - | MW |  | Dhaka | Chittagong | Khulna | Rajshahi | Comilla | Mymensingh | Sylhet | Barisal | Rangpur
5 | Total Energy Generation |  |  |  | 298.3844 | MKWHr |  | MW | MW | MW | MW | MW | MW | MW | MW | MW
6 | Actual Minimum Generation up to 8:00 hrs. |  |  |  | 10580 | MW at | 8:00 | 0 | 0 | 0 | 35 | 25 | 30 | 0 | 0 | 25
* Import Through HVDC C/B Interconnector : |  |  |  |  | i) Energy | 21.6007 | MKWHr. | ii) HVDC Flow at Peak Time |  | 890 | MW at | 21:00 | hrs.
* Import Through Comilla C/B Interconnector : |  |  |  |  | i) Energy | 3.2064 | MKWHr. | iii) Maximum HVDC Flow : |  | 896 | MW at | 2:00 | hrs.
*Cost for HVDC, Tripura & Solar energy is not usually included in the total fuel cost.
Water Level of Kaptai Lake at 06:00 hr (ft): |  |  |  |  | (a) Yesterday : | 96.19 |  | (b) Today: | 96.17 |  | (c) Rule Curve: |  | 99.92
.
|  |  |  | Sub Divisional Engineer | [6 empty] | Executive Engineer
|  |  |  | Network Operation Division | [6 empty] | Network Operation Division

## YesterdayGen
2022-09-04
Plant Name | Ghorasal TPP (Unit-1&2) | Ghorasal Repowered CCPP:Unit-3 (GT | Ghorasal Repowered CCPP Unit-4 | Ghorasal TPP Unit-5 | Ghorasal 365 MW CCPP Unit-7 | Ghorashal 108MW PP (Regent) | Ghorashal 78.5 MW PP(MAX) | Haripur 412 MW CCPP | Haripur 360MW CCPP(HPL) | Plant Removed | Haripur GTPP | Meghnaghat 450 MW CCPP(MPL) | Meghnaghat CCPP(Summit) | Meghnaghat 100 MW(IEL) | Madanganj 102 PP(Summit) | Madanganj-55 MW PP(Summit) | Siddhirganj 335 MW CCPP | 210 MW Siddhirgonj TPP | Siddhirgonj 2*120 MW GTPP | Siddhirganj 100 PP(Dutch Bangla) | Gagnagar 102 MW PP (Digital Power) | Kodda 150MW PP | Keraniganj 100 MW PP (Powerpac) | Bosila 108MW PP(CLC) | Pagla (DPA ) | Katpotti 52 MW PP (Sinha) | Kamalaghat 54 MW PP(Banco Energy) | Manikganj 55 MW PP (Northern) | Nababganj 55 MW PP (Southern power ) | Narshingdi 22 MW PP (Doreen) | Summit Ashulia | Summit Madhabdi | Maona 33 MW PP(Summit) | Rupganj 33 MW PP(Summit) | Gazipur 52 MW PP | Tongi 80 MW GTPP | Karnaphuli Hydro PP Unit-1, 2 & 3 | Karnaphuli Hydro PP Unit-4 & 5 | Chattogram TPP-1 | Chattogram TPP-2 | Raozan 25 MW PP | Sikalbaha 225MW CCPP (Gas) | Sikalbaha 225MW CCPP(Oil) | Sikalbaha 150MW GTPP | Sikalbaha 150MW GTPP(Oil) | Plant Removed | Tangail Palli Power Gen 22 MW | Hathazari 100 MW peaking PP | Dohazari -Kalaish 100 MW Peaking | Juldah 100 MW Unit-1 (Acorn) | Chattogram 108 MW PP (ECPV) | Patenga 50MW PP (Baraka) | Barabkunda 22 MW PP (Regent) | Malancha, Ctg. EPZ (United) | Ashuganj TPP Unit- 3 | Ashuganj TPP Unit- 4 | Ashuganj TPP Unit- 5 | Ashuganj 450 MW CCPP(North) | Ashuganj 450 MW CCPP(South) | Ashuganj 225 MW CCPP | Ashuganj 195MW PP (APSCL-United) | Chandpur 150 MW CCPP | Ashuganj 50 MW PP | Ashuganj 55 MW PP (Precision) | Ashuganj 53MW PP (United) | Ashuganj 51 MW PP (Midland) | B.Baria (Aggreko) 85MW | Titas 50 MW Peaking PP | Jangalia 52 MW PP (Lakdanavi) | Feni 22MW PP (Doreen) | Feni 11 MW PP (Doreen) | Jangalia 33MW PP (Summit) | Cumilla 25 MW PP (Summit) | Impoprt (Tripura) | RPCL 210MW CCPP | Jamalpur 95 MW PP(Powerpac) | Tangail 22 MW PP (Doreen) | Sarishabari 3 MW Solar Plant | Fenchugonj CCPP Phase-1 | Fenchugonj CCPP Phase-2 | Fenchugonj 51 MW PP (Barakatullah) | Fenchuganj 44MW (Energyprima) | Kushiara 163 MW CCPP (KP) | Shajibazar 330 MW CCPP | Shahjibazar GTPP Unit- 8 & 9 | Shahjibazar 86MW PP (Shahjibazar) | Shahjibazar 50MW PP (EPL) | Sylhet 225 MW CCPP | Sylhet 20 MW GTPP | Sylhet 50MW PP (EPL) | Sylhet 10MW PP (Desh) | Bibiana-II 341 MW CCPP (Summit) | Shahjahanulla 25 MW PP | Hobiganj 11MW PP Cofidence-E | Daudkandi 200 MW PP (B.Trac) | Kodda 300 MW PP Unit-2 (Summit) | Keranigonj 300 MW PP (APR) | Bramhangoan 100 MW PP (Aggreko) | Mymensingh 200 MW PP (United) | Aurahati 100MW PP (Aggreko) | Kodda 149 MW PP Unit-1 (Summit) | Teknaf 20MW PP (Solartech) | Juldah 100 MW PP Unit-3 (Acorn) | Chandpur 200MW (Desh energy) | Ashuganj 150MW PP (Midland) | Bibiyana-III 400 MW CCPP | Jamalpur 115 MW PP (United) | Gazipur 100 MW PP | Sikalbaha 105 MW PP (Baraka Sikalbaha) | Kaptai 7 MW Solar PP | Anwara 300 MW PP (United) | Jodiac Power | Karnaphuli Power Ltd. | Feni Lanka Power | Chowmuhani 113 MW | Juldah unit-2 (Acorn) | Bibiyana South 400 MW | Meghnaghat 104 MW PP (OPCL) | Sutiakhali 50 MW Solar PP | Manikgonj 162MW PP(MPGL) | Anlima Energy Ltd. | Shahjibazar 100 MW GTPP | Bhairob 54.5 MW | Spectra Solar Plant Ltd. | Chandpur 115(Doreen) | Kanchan Purbachal Power Generation Ltd. | Ashuganj 420 MW CCPP(East) | Mirsharai 150 MW (Oil) | Mirsharai 150 MW (Gas) | EasternBlank | Bheramara (HVDC ) | Bheramara GTPP Unit-3 | Bheramara 410 MW CCPP | Khulna 115 MW PP (KPCL-1 & 3) | Khulna 115 PP MW (KPCL-2) | Khulna 225 MW CCPP | Khulna 60MW | Khulna (Aggreeco) 55MW | Faridpur 50 MW Peaking PP | Gopalganj 100 MW Peaking PP | Noapara 40 MW PP (Khanjahan Ali) | Bhola 225 MW CCPP | Bhola 33 MW PP (Venture) | Barisal 110 MW PP (Summit ) | Barisal GT PP Unit-1& 2 | Baghabari 100 MW GTPP | Baghabari 71 MW GTPP | Baghabari 50 MW Peaking PP | Bera 70 MW Peaking PP | Chapainawabganj 100 MW Peaking PP | Amnura 50 MW PP(Sinha) | Katakhali 50 MW PP (Northern) | Katakhali 50 MW Peaking PP | Natore 52 MW PP (Rajlanka) | Santahar 50 MW Peaking PP | Bogra 22 MW PP (GBB) | Bogura 20 MW PP (Energyprima) | Ullapara 11 MW PP (Summit) | Barapukuria TPP Unit-1 | Barapukuria TPP Unit-2 | Barapukuria 275 MW TPP Unit-3 | Rangpur 20 MW GTPP | Saidpur 20 MW GTPP | Sirajgonj 225MW CCPP Unit-1 (Gas) | Sirajgonj 225MW CCPP Unit-1(Oil) | Sirajgonj 225 MW CCPP Unit-2 (Gas) | Sirajgonj 225 MW CCPP Unit-2 (Oil) | Bhola 95 MW PP (Aggreko) | Noapara 100 MW PP (Bangla Trac) | Sirajgonj 225MW CCPP Unit-3 (Gas) | Sirajgonj 225MW CCPP Unit-3 (Oil) | Sirajgonj 400 MW CCPP Unit-4 | Rupsha 105 MW PP (Orion rupsha) | Baghabari 200 MW PP (Paramount) | Bagura 113 MW PP (Confidence)-2 | Madhumati 100 MW PP | Rangpur 113 MW PP (Confidence) | Sirajgonj 400MW CCPP Unit-4 (Oil) | Sympa Solar Power 8MW | Confidence Power Bogura Unit-1 113 MW | Payra 1320 MW | Bhola Nutan Biddut BD LTD (GAS) | Bhola Nutan Biddut BD LTD (OIL) | United Payra Power Ltd. | Sirajgonj 6.55 MW Solar | Mongla Orion 100 MW Solar PP | Energypac Power Venture Thakurgaon Ltd. | Khulna 330 MW CCPP (OIL) | Khulna 330 MW CCPP (GAS) | Rampal 1320 MW (BIFPCL) | Intraco Solar 30 MW | WesternBlank | Eastern Grid Total | Western Grid Total | Total (MW) | Gas (Public) | HVDC | Gas (Private) | HSD (Private) | HFO (Private) | Coal | Hydro | HSD (Public) | HFO (Public) | Tripura | Solar | Shortage | Water Level
1:00 | 0 | 0 | 230 | 0 | 270 | 92 | 0 | 372 | 169 |  | 0 | 225 | 112 | 50 | 0 | 55 | 251 | 0 | 0 | 62 | 50 | 50 | 0 | 0 | 0 | 0 | 54 | 35 | 35 | 19 | 25 | 25 | 33 | 17 | 16 | 0 | 81 | 70 | 105 | 0 | 25 | 0 | 0 | 0 | 0 |  | 12 | 25 | 47 | 33 | 11 | 26 | 17 | 35 | 0 | 0 | 0 | 270 | 275 | 202 | 8 | 80 | 44 | 52 | 0 | 51 | 0 | 21 | 0 | 22 | 10 | 33 | 20 | 148 | 156 | 0 | 0 | 0 | 43 | 41 | 0 | 0 | 0 | 0 | 60 | 20 | 0 | 186 | 0 | 0 | 9 | 325 | 24 | 11 | 188 | 173 | 227 | 80 | 96 | 80 | 87 | 0 | 31 | 17 | 138 | 402 | 97 | 34 | 69 | 0 | 52 | 36 | 110 | 0 | 105 | 38 | 400 | 55 | 0 | 17 | 92 | 0 | 17 | 0 | 36 | 17 | 0 | 0 | 0 |  | 895 | 0 | 195 | 0 | 0 | 223 | 0 | 0 | 11 | 0 | 0 | 85 | 32 | 32 | 0 | 0 | 0 | 0 | 24 | 0 | 0 | 0 | 0 | 8 | 32 | 22 | 0 | 8 | 81 | 0 | 250 | 0 | 0 | 190 | 0 | 0 | 217 | 0 | 91 | 181 | 0 | 424 | 35 | 138 | 50 | 0 | 56 | 0 | 0 | 95 | 1100 | 222 | 0 | 0 | 0 | 0 | 0 | 0 | 0 | 0 | 0 |  | 7539 | 4697 | 12236 | 4302 | 895 | 1798 | 804 | 2057 | 1431 | 151 | 440 | 427 | 148 | 0 | 98 | 96.19
2:00 | 0 | 0 | 230 | 0 | 270 | 92 | 0 | 355 | 169 |  | 0 | 225 | 112 | 50 | 0 | 55 | 244 | 0 | 0 | 62 | 50 | 50 | 0 | 0 | 0 | 0 | 54 | 35 | 35 | 19 | 25 | 25 | 33 | 17 | 16 | 0 | 82 | 70 | 105 | 0 | 25 | 0 | 0 | 0 | 0 |  | 12 | 25 | 13 | 33 | 11 | 25 | 17 | 35 | 0 | 0 | 0 | 280 | 275 | 209 | 8 | 80 | 41 | 52 | 0 | 51 | 0 | 21 | 0 | 22 | 10 | 33 | 20 | 144 | 158 | 0 | 0 | 0 | 43 | 41 | 0 | 0 | 0 | 0 | 60 | 20 | 0 | 164 | 0 | 0 | 9 | 285 | 24 | 11 | 188 | 163 | 155 | 80 | 97 | 80 | 83 | 0 | 32 | 17 | 135 | 402 | 97 | 34 | 69 | 0 | 52 | 36 | 110 | 0 | 107 | 38 | 400 | 55 | 0 | 17 | 107 | 0 | 17 | 0 | 36 | 18 | 0 | 0 | 0 |  | 896 | 0 | 195 | 0 | 0 | 225 | 0 | 0 | 11 | 0 | 0 | 85 | 30 | 32 | 0 | 0 | 0 | 0 | 24 | 0 | 0 | 0 | 0 | 8 | 0 | 22 | 0 | 8 | 79 | 0 | 250 | 0 | 0 | 190 | 0 | 0 | 220 | 0 | 40 | 182 | 0 | 426 | 35 | 120 | 50 | 0 | 56 | 0 | 0 | 55 | 1030 | 224 | 0 | 0 | 0 | 0 | 0 | 0 | 0 | 0 | 0 |  | 7362 | 4493 | 11855 | 4273 | 896 | 1760 | 663 | 2019 | 1359 | 152 | 445 | 364 | 144 | 0 | 100 | 96.19
3:00 | 0 | 0 | 230 | 0 | 270 | 92 | 0 | 348 | 168 |  | 0 | 225 | 112 | 49 | 0 | 55 | 250 | 0 | 0 | 62 | 50 | 48 | 0 | 0 | 0 | 0 | 54 | 35 | 35 | 16 | 25 | 25 | 33 | 17 | 16 | 0 | 83 | 70 | 105 | 0 | 25 | 0 | 0 | 0 | 0 |  | 12 | 25 | 13 | 33 | 11 | 26 | 17 | 35 | 0 | 0 | 0 | 280 | 275 | 209 | 8 | 78 | 40 | 52 | 0 | 51 | 0 | 21 | 0 | 22 | 10 | 33 | 20 | 142 | 158 | 0 | 0 | 0 | 43 | 41 | 0 | 0 | 0 | 0 | 61 | 20 | 0 | 164 | 0 | 0 | 9 | 280 | 24 | 11 | 188 | 163 | 85 | 80 | 97 | 80 | 107 | 0 | 32 | 17 | 132 | 400 | 97 | 34 | 69 | 0 | 52 | 36 | 110 | 0 | 108 | 38 | 400 | 55 | 0 | 17 | 107 | 0 | 17 | 0 | 31 | 18 | 0 | 0 | 0 |  | 896 | 0 | 200 | 0 | 0 | 224 | 0 | 0 | 11 | 0 | 0 | 85 | 31 | 32 | 0 | 0 | 0 | 0 | 24 | 0 | 0 | 0 | 0 | 8 | 0 | 22 | 0 | 8 | 80 | 0 | 250 | 0 | 0 | 190 | 0 | 0 | 220 | 0 | 0 | 183 | 0 | 426 | 35 | 10 | 50 | 0 | 56 | 0 | 0 | 55 | 1030 | 223 | 0 | 0 | 0 | 0 | 0 | 0 | 0 | 0 | 0 |  | 7292 | 4349 | 11641 | 4271 | 896 | 1754 | 443 | 2036 | 1360 | 153 | 444 | 362 | 142 | 0 | 0 | 96.19
4:00 | 0 | 0 | 230 | 0 | 270 | 93 | 0 | 347 | 167 |  | 0 | 225 | 112 | 50 | 0 | 55 | 245 | 0 | 0 | 62 | 24 | 49 | 0 | 0 | 0 | 0 | 54 | 35 | 35 | 16 | 25 | 25 | 33 | 17 | 16 | 0 | 82 | 70 | 105 | 0 | 25 | 0 | 0 | 0 | 0 |  | 12 | 25 | 13 | 33 | 11 | 26 | 15 | 35 | 0 | 0 | 0 | 280 | 275 | 212 | 8 | 77 | 39 | 52 | 0 | 51 | 0 | 21 | 0 | 22 | 10 | 33 | 20 | 142 | 158 | 0 | 0 | 0 | 43 | 41 | 0 | 0 | 0 | 0 | 61 | 20 | 0 | 166 | 0 | 0 | 9 | 280 | 16 | 11 | 160 | 163 | 0 | 0 | 97 | 0 | 149 | 0 | 32 | 17 | 127 | 402 | 97 | 34 | 69 | 0 | 52 | 36 | 110 | 0 | 101 | 38 | 400 | 55 | 0 | 17 | 107 | 0 | 0 | 0 | 36 | 18 | 0 | 0 | 0 |  | 895 | 0 | 200 | 0 | 0 | 190 | 0 | 0 | 11 | 0 | 0 | 85 | 30 | 32 | 0 | 0 | 0 | 0 | 24 | 0 | 0 | 0 | 0 | 8 | 0 | 22 | 0 | 8 | 80 | 0 | 250 | 0 | 0 | 190 | 0 | 0 | 180 | 0 | 0 | 186 | 0 | 426 | 35 | 0 | 50 | 0 | 56 | 0 | 0 | 55 | 1010 | 224 | 0 | 0 | 0 | 0 | 0 | 0 | 0 | 0 | 0 |  | 7001 | 4247 | 11248 | 4263 | 895 | 1754 | 160 | 2029 | 1340 | 152 | 370 | 323 | 142 | 0 | 0 | 96.19
5:00 | 0 | 0 | 230 | 0 | 270 | 93 | 0 | 347 | 168 |  | 0 | 225 | 112 | 50 | 0 | 55 | 246 | 0 | 0 | 24 | 8 | 16 | 0 | 0 | 0 | 0 | 54 | 35 | 35 | 0 | 25 | 25 | 33 | 17 | 16 | 0 | 36 | 70 | 105 | 0 | 25 | 0 | 0 | 0 | 0 |  | 12 | 25 | 13 | 33 | 11 | 25 | 15 | 38 | 0 | 0 | 0 | 280 | 285 | 212 | 8 | 79 | 39 | 52 | 0 | 51 | 0 | 21 | 0 | 22 | 10 | 33 | 20 | 142 | 158 | 0 | 0 | 0 | 43 | 41 | 0 | 0 | 0 | 0 | 62 | 20 | 0 | 166 | 0 | 0 | 9 | 300 | 24 | 11 | 160 | 163 | 0 | 0 | 87 | 0 | 118 | 0 | 32 | 17 | 123 | 402 | 107 | 34 | 69 | 0 | 52 | 36 | 110 | 0 | 97 | 38 | 400 | 55 | 0 | 17 | 107 | 0 | 16 | 0 | 36 | 18 | 0 | 0 | 0 |  | 895 | 0 | 205 | 0 | 0 | 120 | 0 | 0 | 11 | 0 | 0 | 85 | 30 | 16 | 0 | 0 | 0 | 0 | 24 | 0 | 0 | 0 | 0 | 8 | 0 | 22 | 0 | 8 | 80 | 0 | 250 | 0 | 0 | 190 | 0 | 0 | 130 | 0 | 0 | 190 | 0 | 423 | 35 | 0 | 50 | 0 | 56 | 0 | 0 | 55 | 1010 | 224 | 0 | 0 | 0 | 0 | 0 | 0 | 0 | 0 | 0 |  | 6874 | 4117 | 10991 | 4278 | 895 | 1775 | 160 | 1935 | 1340 | 106 | 250 | 240 | 142 | 0 | 0 | 96.19
6:00 | 0 | 0 | 230 | 0 | 270 | 95 | 0 | 350 | 168 |  | 0 | 225 | 118 | 50 | 0 | 55 | 253 | 0 | 0 | 7 | 8 | 16 | 0 | 0 | 0 | 0 | 35 | 35 | 35 | 0 | 25 | 25 | 33 | 21 | 16 | 0 | 82 | 70 | 105 | 0 | 25 | 0 | 0 | 0 | 0 |  | 12 | 25 | 13 | 33 | 11 | 26 | 0 | 36 | 0 | 0 | 0 | 280 | 275 | 181 | 8 | 78 | 39 | 53 | 0 | 51 | 0 | 21 | 0 | 22 | 10 | 33 | 20 | 136 | 146 | 0 | 0 | 0 | 43 | 41 | 0 | 0 | 0 | 0 | 65 | 20 | 0 | 166 | 0 | 0 | 9 | 285 | 24 | 11 | 40 | 163 | 0 | 0 | 87 | 0 | 80 | 0 | 33 | 17 | 125 | 364 | 64 | 34 | 69 | 0 | 52 | 36 | 68 | 0 | 94 | 38 | 350 | 55 | 0 | 17 | 107 | 0 | 17 | 0 | 36 | 18 | 0 | 0 | 0 |  | 896 | 0 | 215 | 0 | 0 | 120 | 0 | 0 | 0 | 0 | 0 | 85 | 27 | 16 | 0 | 0 | 0 | 0 | 0 | 0 | 0 | 0 | 0 | 8 | 0 | 22 | 0 | 8 | 79 | 0 | 250 | 0 | 0 | 191 | 0 | 0 | 130 | 0 | 0 | 186 | 0 | 393 | 35 | 0 | 50 | 0 | 56 | 0 | 0 | 55 | 990 | 182 | 0 | 0 | 0 | 1 | 0 | 0 | 0 | 0 | 0 |  | 6489 | 3995 | 10484 | 4145 | 896 | 1692 | 40 | 1778 | 1319 | 152 | 250 | 205 | 136 | 1 | 0 | 96.19
7:00 | 0 | 0 | 230 | 0 | 270 | 92 | 0 | 356 | 165 |  | 0 | 225 | 118 | 50 | 0 | 55 | 250 | 0 | 0 | 7 | 8 | 16 | 0 | 0 | 0 | 0 | 35 | 35 | 35 | 0 | 25 | 25 | 33 | 21 | 16 | 0 | 81 | 70 | 105 | 0 | 25 | 0 | 0 | 0 | 0 |  | 12 | 26 | 13 | 33 | 11 | 26 | 15 | 32 | 0 | 0 | 0 | 300 | 290 | 197 | 8 | 80 | 42 | 52 | 0 | 51 | 0 | 21 | 0 | 22 | 10 | 33 | 15 | 124 | 119 | 0 | 0 | 0 | 43 | 41 | 0 | 0 | 0 | 0 | 64 | 20 | 0 | 153 | 0 | 0 | 9 | 300 | 24 | 11 | 0 | 163 | 0 | 0 | 87 | 0 | 80 | 0 | 33 | 17 | 130 | 365 | 64 | 34 | 69 | 1 | 52 | 36 | 68 | 0 | 97 | 38 | 360 | 55 | 2 | 17 | 107 | 0 | 17 | 2 | 35 | 18 | 0 | 0 | 0 |  | 895 | 0 | 215 | 0 | 0 | 120 | 0 | 0 | 0 | 0 | 0 | 85 | 22 | 16 | 0 | 0 | 0 | 0 | 0 | 0 | 0 | 0 | 0 | 8 | 0 | 22 | 0 | 8 | 80 | 0 | 250 | 0 | 0 | 192 | 0 | 0 | 130 | 0 | 0 | 190 | 0 | 350 | 35 | 0 | 50 | 0 | 56 | 0 | 1 | 55 | 930 | 183 | 0 | 0 | 0 | 9 | 0 | 0 | 0 | 0 | 2 |  | 6492 | 3904 | 10396 | 4189 | 895 | 1649 | 0 | 1785 | 1260 | 151 | 250 | 206 | 124 | 17 | 0 | 96.19
8:00 | 0 | 0 | 230 | 0 | 270 | 89 | 0 | 357 | 193 |  | 0 | 225 | 120 | 50 | 0 | 55 | 294 | 0 | 0 | 7 | 8 | 16 | 0 | 0 | 0 | 0 | 17 | 35 | 35 | 0 | 25 | 26 | 33 | 21 | 16 | 0 | 81 | 70 | 110 | 0 | 25 | 0 | 0 | 0 | 0 |  | 12 | 26 | 13 | 33 | 11 | 25 | 15 | 15 | 0 | 0 | 0 | 285 | 270 | 178 | 8 | 78 | 42 | 53 | 0 | 51 | 0 | 21 | 0 | 22 | 10 | 33 | 15 | 128 | 73 | 0 | 0 | 1 | 43 | 41 | 0 | 0 | 0 | 0 | 66 | 20 | 0 | 90 | 0 | 0 | 9 | 290 | 23 | 11 | 0 | 163 | 0 | 0 | 87 | 0 | 86 | 1 | 33 | 17 | 130 | 364 | 64 | 34 | 69 | 2 | 52 | 36 | 68 | 0 | 94 | 38 | 341 | 55 | 3 | 17 | 107 | 0 | 17 | 2 | 36 | 18 | 0 | 0 | 0 |  | 895 | 0 | 215 | 0 | 0 | 120 | 0 | 0 | 0 | 0 | 0 | 86 | 21 | 16 | 0 | 0 | 0 | 0 | 0 | 0 | 0 | 0 | 0 | 8 | 0 | 22 | 0 | 8 | 80 | 0 | 250 | 0 | 0 | 192 | 0 | 0 | 130 | 0 | 0 | 193 | 0 | 355 | 35 | 0 | 50 | 0 | 56 | 0 | 1 | 55 | 930 | 183 | 0 | 0 | 1 | 39 | 0 | 0 | 0 | 0 | 7 |  | 6353 | 3948 | 10301 | 4060 | 895 | 1654 | 0 | 1770 | 1260 | 151 | 250 | 206 | 128 | 57 | 0 | 96.19
9:00 | 0 | 0 | 227 | 0 | 280 | 88 | 0 | 396 | 215 |  | 0 | 225 | 128 | 50 | 0 | 55 | 335 | 0 | 0 | 7 | 20 | 16 | 0 | 0 | 0 | 0 | 17 | 35 | 35 | 0 | 25 | 26 | 33 | 14 | 16 | 0 | 81 | 70 | 110 | 0 | 25 | 0 | 0 | 0 | 0 |  | 12 | 26 | 0 | 33 | 12 | 25 | 15 | 8 | 0 | 0 | 0 | 335 | 320 | 196 | 8 | 80 | 39 | 53 | 0 | 51 | 0 | 22 | 0 | 22 | 10 | 20 | 15 | 116 | 72 | 0 | 0 | 1 | 43 | 41 | 0 | 0 | 0 | 0 | 63 | 20 | 0 | 0 | 0 | 0 | 9 | 290 | 22 | 11 | 0 | 163 | 0 | 0 | 87 | 0 | 84 | 3 | 33 | 17 | 130 | 400 | 70 | 34 | 96 | 2 | 52 | 36 | 74 | 0 | 95 | 38 | 380 | 55 | 17 | 20 | 107 | 0 | 0 | 8 | 35 | 18 | 0 | 0 | 0 |  | 896 | 0 | 215 | 0 | 0 | 120 | 0 | 0 | 0 | 0 | 0 | 84 | 20 | 16 | 0 | 0 | 0 | 0 | 0 | 0 | 0 | 0 | 0 | 8 | 0 | 22 | 0 | 8 | 80 | 0 | 250 | 0 | 0 | 160 | 0 | 0 | 130 | 0 | 0 | 160 | 0 | 380 | 35 | 0 | 50 | 0 | 56 | 0 | 2 | 55 | 910 | 184 | 0 | 0 | 1 | 59 | 0 | 0 | 0 | 0 | 4 |  | 6573 | 3905 | 10478 | 4157 | 896 | 1701 | 0 | 1806 | 1240 | 151 | 250 | 194 | 116 | 97 | 0 | 96.18
10:00 | 0 | 0 | 236 | 0 | 280 | 82 | 0 | 406 | 229 |  | 0 | 225 | 130 | 50 | 0 | 55 | 306 | 0 | 0 | 28 | 50 | 16 | 0 | 0 | 0 | 0 | 17 | 17 | 35 | 0 | 25 | 25 | 33 | 14 | 16 | 0 | 81 | 70 | 110 | 0 | 17 | 0 | 0 | 0 | 0 |  | 12 | 17 | 0 | 33 | 12 | 25 | 15 | 8 | 0 | 0 | 0 | 320 | 310 | 183 | 8 | 50 | 42 | 53 | 0 | 43 | 0 | 15 | 0 | 22 | 5 | 14 | 15 | 106 | 72 | 0 | 0 | 0 | 43 | 41 | 22 | 20 | 0 | 0 | 63 | 50 | 0 | 0 | 0 | 7 | 9 | 290 | 22 | 11 | 0 | 163 | 0 | 0 | 86 | 0 | 101 | 10 | 33 | 17 | 130 | 401 | 107 | 34 | 105 | 5 | 51 | 17 | 89 | 0 | 96 | 38 | 401 | 54 | 14 | 72 | 107 | 0 | 15 | 17 | 35 | 18 | 0 | 0 | 0 |  | 895 | 0 | 215 | 0 | 0 | 120 | 0 | 0 | 0 | 0 | 0 | 84 | 20 | 16 | 0 | 0 | 0 | 0 | 0 | 0 | 0 | 0 | 0 | 8 | 0 | 22 | 0 | 8 | 80 | 0 | 250 | 0 | 0 | 160 | 0 | 0 | 130 | 0 | 0 | 160 | 0 | 381 | 37 | 0 | 50 | 0 | 56 | 0 | 3 | 55 | 880 | 186 | 0 | 0 | 2 | 60 | 0 | 0 | 0 | 0 | 25 |  | 6727 | 3903 | 10630 | 4092 | 895 | 1785 | 0 | 1957 | 1210 | 151 | 250 | 178 | 106 | 136 | 0 | 96.18
11:00 | 0 | 0 | 225 | 0 | 280 | 81 | 0 | 407 | 222 |  | 0 | 225 | 125 | 50 | 0 | 55 | 295 | 0 | 0 | 40 | 50 | 16 | 0 | 0 | 0 | 0 | 17 | 35 | 35 | 19 | 25 | 25 | 33 | 14 | 16 | 0 | 81 | 70 | 110 | 0 | 16 | 0 | 0 | 0 | 0 |  | 12 | 26 | 0 | 33 | 12 | 25 | 15 | 8 | 0 | 0 | 0 | 330 | 320 | 189 | 8 | 50 | 45 | 52 | 0 | 43 | 0 | 21 | 0 | 22 | 5 | 14 | 12 | 96 | 67 | 0 | 0 | 1 | 43 | 41 | 31 | 30 | 0 | 0 | 63 | 60 | 0 | 0 | 0 | 21 | 9 | 310 | 22 | 11 | 20 | 163 | 20 | 25 | 86 | 25 | 135 | 12 | 33 | 17 | 130 | 402 | 106 | 34 | 105 | 3 | 51 | 17 | 94 | 0 | 97 | 38 | 401 | 55 | 20 | 72 | 107 | 0 | 17 | 21 | 32 | 18 | 0 | 0 | 0 |  | 892 | 0 | 220 | 0 | 0 | 120 | 0 | 0 | 0 | 0 | 0 | 83 | 20 | 16 | 0 | 0 | 0 | 0 | 0 | 0 | 0 | 0 | 0 | 8 | 0 | 22 | 0 | 8 | 80 | 0 | 250 | 0 | 0 | 187 | 0 | 0 | 134 | 0 | 0 | 180 | 0 | 417 | 37 | 0 | 50 | 0 | 51 | 0 | 4 | 55 | 880 | 226 | 0 | 0 | 3 | 75 | 0 | 0 | 0 | 0 | 6 |  | 6970 | 4024 | 10994 | 4163 | 892 | 1910 | 90 | 2020 | 1210 | 151 | 254 | 197 | 96 | 145 | 0 | 96.18
12:00 | 0 | 0 | 230 | 0 | 270 | 77 | 0 | 409 | 218 |  | 0 | 215 | 123 | 50 | 0 | 55 | 282 | 0 | 0 | 45 | 50 | 16 | 0 | 0 | 0 | 0 | 17 | 35 | 35 | 19 | 25 | 25 | 33 | 14 | 16 | 0 | 35 | 70 | 108 | 0 | 16 | 0 | 0 | 0 | 0 |  | 12 | 26 | 0 | 33 | 12 | 25 | 15 | 10 | 0 | 0 | 0 | 350 | 340 | 200 | 8 | 50 | 45 | 54 | 0 | 51 | 0 | 21 | 0 | 22 | 5 | 8 | 16 | 116 | 67 | 0 | 0 | 1 | 43 | 41 | 31 | 30 | 0 | 0 | 62 | 60 | 0 | 0 | 0 | 24 | 9 | 315 | 22 | 11 | 52 | 163 | 150 | 82 | 86 | 80 | 134 | 20 | 33 | 17 | 130 | 402 | 106 | 34 | 105 | 5 | 52 | 17 | 110 | 0 | 107 | 38 | 396 | 55 | 15 | 72 | 93 | 0 | 17 | 25 | 21 | 18 | 0 | 0 | 0 |  | 891 | 0 | 215 | 0 | 0 | 160 | 0 | 0 | 0 | 0 | 0 | 84 | 21 | 16 | 0 | 0 | 0 | 0 | 0 | 0 | 0 | 0 | 0 | 8 | 0 | 21 | 0 | 8 | 80 | 0 | 250 | 0 | 0 | 205 | 0 | 0 | 179 | 0 | 0 | 206 | 0 | 414 | 37 | 0 | 50 | 0 | 55 | 0 | 4 | 55 | 880 | 218 | 0 | 0 | 3 | 54 | 0 | 0 | 0 | 0 | 2 |  | 7258 | 4116 | 11374 | 4228 | 891 | 1899 | 364 | 2030 | 1210 | 105 | 339 | 242 | 116 | 129 | 0 | 96.18
13:00 | 0 | 0 | 230 | 0 | 270 | 75 | 0 | 404 | 188 |  | 0 | 215 | 118 | 50 | 0 | 55 | 270 | 0 | 0 | 63 | 50 | 16 | 0 | 0 | 0 | 0 | 17 | 35 | 35 | 19 | 25 | 25 | 33 | 13 | 16 | 0 | 81 | 70 | 105 | 0 | 16 | 0 | 0 | 0 | 0 |  | 12 | 26 | 0 | 33 | 12 | 25 | 15 | 15 | 0 | 0 | 0 | 315 | 295 | 191 | 8 | 50 | 45 | 56 | 0 | 51 | 0 | 21 | 0 | 22 | 8 | 8 | 16 | 114 | 66 | 0 | 0 | 1 | 43 | 41 | 31 | 30 | 0 | 0 | 63 | 60 | 0 | 0 | 0 | 27 | 9 | 320 | 22 | 11 | 184 | 163 | 225 | 80 | 85 | 80 | 134 | 19 | 33 | 17 | 130 | 401 | 106 | 34 | 85 | 1 | 52 | 17 | 110 | 0 | 104 | 38 | 400 | 55 | 27 | 72 | 107 | 0 | 17 | 33 | 35 | 18 | 0 | 0 | 0 |  | 891 | 0 | 210 | 0 | 0 | 216 | 0 | 0 | 0 | 0 | 0 | 84 | 22 | 16 | 0 | 0 | 0 | 0 | 0 | 0 | 0 | 0 | 0 | 8 | 0 | 21 | 0 | 8 | 80 | 0 | 250 | 0 | 0 | 205 | 0 | 0 | 206 | 0 | 50 | 203 | 0 | 414 | 37 | 42 | 50 | 0 | 55 | 0 | 5 | 55 | 920 | 220 | 0 | 0 | 3 | 17 | 0 | 0 | 0 | 0 | 18 |  | 7418 | 4306 | 11724 | 4116 | 891 | 1880 | 661 | 2052 | 1250 | 151 | 422 | 269 | 114 | 124 | 0 | 96.18
14:00 | 0 | 0 | 230 | 0 | 270 | 74 | 0 | 391 | 183 |  | 0 | 210 | 112 | 50 | 0 | 55 | 258 | 0 | 0 | 63 | 64 | 16 | 0 | 0 | 0 | 0 | 17 | 35 | 35 | 19 | 25 | 25 | 33 | 13 | 16 | 0 | 82 | 70 | 105 | 0 | 20 | 0 | 0 | 0 | 0 |  | 12 | 26 | 0 | 33 | 12 | 25 | 15 | 10 | 0 | 0 | 0 | 350 | 330 | 205 | 8 | 50 | 41 | 56 | 0 | 51 | 0 | 21 | 0 | 22 | 8 | 8 | 16 | 127 | 66 | 0 | 0 | 1 | 43 | 41 | 31 | 30 | 0 | 0 | 62 | 60 | 0 | 0 | 0 | 26 | 9 | 300 | 24 | 11 | 190 | 163 | 226 | 80 | 86 | 80 | 134 | 18 | 33 | 17 | 123 | 403 | 106 | 34 | 52 | 1 | 51 | 17 | 110 | 0 | 101 | 38 | 395 | 54 | 23 | 72 | 107 | 0 | 17 | 27 | 35 | 18 | 0 | 0 | 0 |  | 891 | 0 | 200 | 0 | 0 | 217 | 0 | 0 | 0 | 0 | 0 | 85 | 23 | 16 | 0 | 0 | 0 | 0 | 4 | 0 | 0 | 0 | 0 | 8 | 0 | 21 | 0 | 8 | 77 | 0 | 250 | 0 | 0 | 201 | 0 | 0 | 212 | 0 | 88 | 200 | 0 | 414 | 37 | 138 | 50 | 0 | 56 | 0 | 4 | 55 | 930 | 220 | 0 | 0 | 3 | 2 | 0 | 0 | 0 | 0 | 25 |  | 7412 | 4435 | 11847 | 4153 | 891 | 1838 | 802 | 2027 | 1257 | 152 | 429 | 279 | 127 | 104 | 0 | 96.18
15:00 | 0 | 0 | 230 | 0 | 260 | 76 | 0 | 382 | 172 |  | 0 | 210 | 112 | 50 | 0 | 55 | 250 | 0 | 0 | 63 | 50 | 16 | 0 | 0 | 0 | 0 | 17 | 35 | 35 | 19 | 25 | 22 | 33 | 13 | 16 | 0 | 83 | 70 | 105 | 0 | 20 | 0 | 0 | 0 | 0 |  | 12 | 24 | 0 | 33 | 12 | 25 | 15 | 9 | 0 | 0 | 0 | 330 | 330 | 186 | 8 | 50 | 42 | 56 | 0 | 51 | 0 | 21 | 1 | 22 | 8 | 8 | 16 | 138 | 66 | 0 | 0 | 1 | 43 | 41 | 31 | 30 | 0 | 0 | 60 | 60 | 0 | 0 | 0 | 25 | 9 | 315 | 24 | 11 | 190 | 160 | 223 | 80 | 85 | 80 | 131 | 13 | 33 | 17 | 123 | 387 | 105 | 34 | 52 | 2 | 52 | 17 | 110 | 0 | 97 | 38 | 384 | 55 | 18 | 72 | 107 | 0 | 17 | 22 | 35 | 17 | 0 | 0 | 0 |  | 893 | 0 | 195 | 0 | 0 | 215 | 0 | 0 | 0 | 0 | 0 | 82 | 23 | 16 | 0 | 0 | 0 | 0 | 5 | 0 | 0 | 0 | 0 | 8 | 0 | 20 | 0 | 8 | 77 | 0 | 250 | 0 | 0 | 196 | 0 | 0 | 204 | 0 | 90 | 200 | 0 | 414 | 56 | 156 | 50 | 0 | 56 | 0 | 4 | 55 | 980 | 220 | 0 | 0 | 3 | 26 | 0 | 0 | 0 | 0 | 7 |  | 7288 | 4509 | 11797 | 4043 | 893 | 1841 | 819 | 2022 | 1307 | 153 | 419 | 270 | 138 | 96 | 368.63 | 96.18
16:00 | 0 | 0 | 230 | 0 | 260 | 71 | 0 | 368 | 161 |  | 0 | 200 | 112 | 50 | 0 | 55 | 245 | 0 | 0 | 55 | 50 | 32 | 0 | 0 | 0 | 0 | 17 | 35 | 35 | 19 | 25 | 22 | 33 | 13 | 16 | 0 | 83 | 70 | 105 | 0 | 25 | 0 | 0 | 0 | 0 |  | 12 | 24 | 10 | 33 | 12 | 25 | 15 | 10 | 0 | 0 | 0 | 285 | 265 | 201 | 8 | 50 | 44 | 55 | 0 | 51 | 0 | 22 | 8 | 22 | 8 | 8 | 16 | 138 | 66 | 0 | 0 | 1 | 43 | 41 | 31 | 30 | 0 | 0 | 64 | 60 | 0 | 0 | 0 | 25 | 10 | 300 | 24 | 11 | 188 | 160 | 225 | 80 | 83 | 80 | 132 | 10 | 33 | 17 | 122 | 398 | 105 | 48 | 52 | 2 | 52 | 22 | 110 | 0 | 99 | 38 | 401 | 54 | 22 | 72 | 107 | 0 | 17 | 5 | 54 | 18 | 0 | 0 | 0 |  | 893 | 0 | 195 | 0 | 0 | 223 | 0 | 0 | 0 | 0 | 0 | 83 | 19 | 16 | 0 | 0 | 0 | 0 | 23 | 0 | 0 | 0 | 0 | 8 | 0 | 20 | 0 | 8 | 80 | 0 | 250 | 0 | 0 | 194 | 0 | 0 | 130 | 0 | 89 | 198 | 0 | 414 | 56 | 10 | 50 | 0 | 56 | 0 | 3 | 95 | 990 | 220 | 0 | 0 | 2 | 49 | 0 | 0 | 0 | 0 | 6 |  | 7221 | 4380 | 11601 | 3960 | 893 | 1797 | 672 | 2104 | 1320 | 153 | 353 | 241 | 138 | 100 | 330.8454 | 96.18
17:00 | 0 | 0 | 230 | 0 | 260 | 72 | 0 | 367 | 161 |  | 0 | 200 | 112 | 50 | 0 | 55 | 245 | 0 | 0 | 56 | 58 | 32 | 0 | 0 | 0 | 0 | 17 | 35 | 35 | 19 | 25 | 22 | 33 | 13 | 16 | 0 | 82 | 70 | 105 | 0 | 25 | 0 | 0 | 0 | 0 |  | 12 | 16 | 13 | 33 | 12 | 27 | 15 | 7 | 0 | 0 | 0 | 285 | 265 | 202 | 8 | 46 | 41 | 56 | 0 | 51 | 0 | 27 | 8 | 22 | 8 | 16 | 20 | 130 | 67 | 0 | 0 | 0 | 43 | 41 | 31 | 30 | 0 | 0 | 63 | 60 | 0 | 0 | 0 | 25 | 10 | 290 | 24 | 11 | 190 | 164 | 130 | 80 | 89 | 80 | 132 | 3 | 33 | 85 | 122 | 401 | 115 | 100 | 88 | 1 | 52 | 36 | 110 | 0 | 110 | 38 | 401 | 55 | 8 | 74 | 92 | 0 | 17 | 4 | 69 | 19 | 0 | 0 | 0 |  | 893 | 0 | 190 | 0 | 0 | 221 | 0 | 0 | 0 | 0 | 0 | 85 | 24 | 16 | 0 | 0 | 0 | 0 | 36 | 0 | 0 | 0 | 0 | 8 | 0 | 21 | 0 | 8 | 81 | 0 | 250 | 0 | 0 | 194 | 0 | 0 | 80 | 0 | 25 | 195 | 0 | 415 | 56 | 10 | 90 | 15 | 66 | 0 | 2 | 95 | 960 | 220 | 0 | 0 | 0 | 6 | 0 | 0 | 0 | 0 | 1 |  | 7308 | 4263 | 11571 | 3962 | 893 | 1793 | 515 | 2385 | 1291 | 152 | 301 | 204 | 130 | 25 | 0 | 96.17
18:00 | 0 | 0 | 230 | 0 | 260 | 72 | 0 | 368 | 163 |  | 0 | 200 | 113 | 57 | 0 | 55 | 258 | 0 | 0 | 72 | 50 | 66 | 0 | 0 | 0 | 0 | 17 | 35 | 35 | 19 | 25 | 22 | 33 | 13 | 22 | 0 | 82 | 70 | 105 | 0 | 25 | 0 | 0 | 0 | 0 |  | 12 | 16 | 13 | 71 | 20 | 38 | 15 | 17 | 0 | 0 | 0 | 285 | 265 | 204 | 8 | 48 | 44 | 55 | 0 | 51 | 0 | 29 | 8 | 22 | 10 | 20 | 20 | 136 | 68 | 0 | 0 | 0 | 43 | 41 | 31 | 30 | 0 | 0 | 63 | 60 | 0 | 0 | 0 | 25 | 10 | 280 | 16 | 11 | 10 | 230 | 11 | 25 | 87 | 50 | 132 | 0 | 33 | 167 | 125 | 364 | 115 | 100 | 105 | 0 | 52 | 36 | 110 | 27 | 112 | 38 | 330 | 75 | 0 | 158 | 107 | 0 | 17 | 0 | 95 | 18 | 0 | 0 | 0 |  | 893 | 0 | 185 | 0 | 0 | 220 | 0 | 0 | 10 | 5 | 0 | 84 | 31 | 16 | 0 | 0 | 0 | 15 | 30 | 9 | 0 | 0 | 30 | 8 | 0 | 21 | 0 | 8 | 80 | 0 | 249 | 0 | 0 | 170 | 0 | 0 | 80 | 0 | 10 | 170 | 0 | 357 | 56 | 10 | 94 | 15 | 90 | 0 | 0 | 95 | 900 | 180 | 0 | 0 | 0 | 1 | 86 | 0 | 0 | 0 | 0 |  | 7281 | 4208 | 11489 | 3819 | 893 | 1704 | 116 | 2916 | 1229 | 152 | 300 | 303 | 136 | 1 | 0 | 96.17
18:30 | 0 | 0 | 0 | 0 | 0 | 0 | 0 | 0 | 0 |  | 0 | 0 | 0 | 0 | 0 | 0 | 0 | 0 | 0 | 0 | 0 | 0 | 0 | 0 | 0 | 0 | 0 | 0 | 0 | 0 | 0 | 0 | 0 | 0 | 0 | 0 | 0 | 0 | 0 | 0 | 0 | 0 | 0 | 0 | 0 |  | 0 | 0 | 0 | 0 | 0 | 0 | 0 | 0 | 0 | 0 | 0 | 0 | 0 | 0 | 0 | 0 | 0 | 0 | 0 | 0 | 0 | 0 | 0 | 0 | 0 | 0 | 0 | 0 | 0 | 0 | 0 | 0 | 0 | 0 | 0 | 0 | 0 | 0 | 0 | 0 | 0 | 0 | 0 | 0 | 0 | 0 | 0 | 0 | 0 | 0 | 0 | 0 | 0 | 0 | 0 | 0 | 0 | 0 | 0 | 0 | 0 | 0 | 0 | 0 | 0 | 0 | 0 | 0 | 0 | 0 | 0 | 0 | 0 | 0 | 0 | 0 | 0 | 0 | 0 | 0 | 0 | 0 | 0 |  | 0 | 0 | 0 | 0 | 0 | 0 | 0 | 0 | 0 | 0 | 0 | 0 | 0 | 0 | 0 | 0 | 0 | 0 | 0 | 0 | 0 | 0 | 0 | 0 | 0 | 0 | 0 | 0 | 0 | 0 | 0 | 0 | 0 | 0 | 0 | 0 | 0 | 0 | 0 | 0 | 0 | 0 | 0 | 0 | 0 | 0 | 0 | 0 | 0 | 0 | 0 | 0 | 0 | 0 | 0 | 0 | 0 | 0 | 0 | 0 | 0 |  | 0 | 0 | 0 | 0 | 0 | 0 | 0 | 0 | 0 | 0 | 0 | 0 | 0 | 0 | 0 | 0
19:00 | 0 | 0 | 230 | 0 | 260 | 76 | 0 | 372 | 163 |  | 0 | 200 | 112 | 73 | 0 | 55 | 242 | 0 | 0 | 72 | 92 | 115 | 0 | 0 | 0 | 0 | 54 | 55 | 55 | 19 | 25 | 22 | 33 | 13 | 41 | 0 | 82 | 70 | 105 | 0 | 25 | 0 | 0 | 0 | 0 |  | 12 | 24 | 47 | 78 | 86 | 39 | 15 | 17 | 0 | 0 | 0 | 285 | 265 | 206 | 8 | 48 | 44 | 55 | 0 | 51 | 0 | 36 | 10 | 22 | 10 | 16 | 20 | 144 | 97 | 0 | 0 | 0 | 43 | 41 | 31 | 30 | 0 | 0 | 65 | 81 | 0 | 0 | 0 | 25 | 10 | 285 | 16 | 11 | 150 | 250 | 155 | 90 | 88 | 90 | 132 | 0 | 90 | 200 | 132 | 401 | 115 | 100 | 105 | 0 | 52 | 36 | 110 | 45 | 113 | 100 | 401 | 90 | 0 | 162 | 107 | 0 | 17 | 0 | 96 | 17 | 0 | 0 | 0 |  | 891 | 0 | 185 | 0 | 0 | 224 | 0 | 0 | 36 | 42 | 0 | 78 | 29 | 32 | 0 | 0 | 0 | 32 | 35 | 52 | 0 | 0 | 32 | 41 | 32 | 22 | 0 | 8 | 80 | 0 | 250 | 0 | 0 | 188 | 0 | 0 | 123 | 0 | 30 | 190 | 0 | 381 | 75 | 80 | 94 | 15 | 92 | 0 | 0 | 95 | 980 | 224 | 0 | 0 | 0 | 0 | 90 | 0 | 0 | 0 | 0 |  | 8378 | 4758 | 13136 | 3976 | 891 | 1800 | 595 | 3438 | 1310 | 152 | 347 | 606 | 144 | 0 | 519.7683 | 96.17
19:30 | 0 | 0 | 230 | 0 | 260 | 79 | 0 | 373 | 163 |  | 0 | 200 | 110 | 75 | 0 | 55 | 250 | 0 | 0 | 72 | 92 | 115 | 0 | 0 | 0 | 0 | 54 | 55 | 55 | 19 | 25 | 22 | 33 | 13 | 41 | 0 | 81 | 70 | 105 | 0 | 25 | 0 | 0 | 0 | 0 |  | 12 | 26 | 47 | 78 | 82 | 39 | 15 | 16 | 0 | 0 | 0 | 325 | 310 | 199 | 8 | 49 | 44 | 55 | 0 | 51 | 0 | 26 | 30 | 22 | 10 | 16 | 20 | 146 | 103 | 0 | 0 | 0 | 43 | 41 | 50 | 35 | 0 | 0 | 62 | 81 | 0 | 0 | 0 | 25 | 10 | 330 | 22 | 11 | 100 | 244 | 96 | 90 | 88 | 90 | 132 | 0 | 90 | 200 | 134 | 403 | 115 | 100 | 105 | 0 | 52 | 36 | 110 | 45 | 113 | 100 | 394 | 90 | 0 | 162 | 107 | 0 | 17 | 0 | 96 | 17 | 0 | 0 | 0 |  | 891 | 0 | 185 | 0 | 0 | 220 | 0 | 0 | 47 | 60 | 0 | 84 | 30 | 32 | 0 | 0 | 0 | 32 | 41 | 82 | 0 | 0 | 32 | 43 | 32 | 22 | 0 | 8 | 81 | 0 | 250 | 0 | 0 | 194 | 0 | 0 | 151 | 0 | 60 | 192 | 0 | 414 | 75 | 20 | 94 | 15 | 92 | 0 | 0 | 95 | 1070 | 224 | 0 | 0 | 0 | 0 | 90 | 0 | 0 | 0 | 0 |  | 8437 | 4958 | 13395 | 4082 | 891 | 1903 | 456 | 3454 | 1401 | 151 | 371 | 691 | 146 | 0 | 373.2379 | 0
20:00 | 0 | 0 | 230 | 0 | 260 | 81 | 0 | 374 | 161 |  | 0 | 200 | 110 | 74 | 0 | 55 | 250 | 0 | 0 | 72 | 92 | 114 | 0 | 0 | 0 | 0 | 54 | 55 | 55 | 19 | 25 | 22 | 33 | 13 | 33 | 0 | 81 | 70 | 105 | 0 | 25 | 0 | 0 | 0 | 0 |  | 12 | 26 | 47 | 78 | 82 | 39 | 15 | 25 | 0 | 0 | 0 | 290 | 290 | 197 | 8 | 49 | 45 | 56 | 0 | 51 | 0 | 24 | 30 | 22 | 10 | 20 | 20 | 150 | 104 | 0 | 0 | 0 | 43 | 41 | 53 | 50 | 0 | 0 | 62 | 81 | 0 | 0 | 0 | 24 | 10 | 300 | 24 | 11 | 100 | 242 | 106 | 90 | 94 | 90 | 132 | 0 | 90 | 200 | 132 | 402 | 115 | 100 | 105 | 0 | 52 | 36 | 110 | 45 | 113 | 100 | 395 | 91 | 0 | 162 | 107 | 0 | 17 | 0 | 96 | 18 | 0 | 0 | 0 |  | 891 | 0 | 185 | 0 | 0 | 220 | 0 | 0 | 41 | 58 | 0 | 83 | 32 | 32 | 0 | 0 | 0 | 32 | 46 | 82 | 0 | 0 | 24 | 43 | 32 | 22 | 0 | 8 | 80 | 0 | 250 | 0 | 0 | 194 | 0 | 0 | 150 | 0 | 92 | 191 | 0 | 414 | 74 | 45 | 94 | 15 | 92 | 0 | 0 | 95 | 1080 | 223 | 0 | 0 | 0 | 0 | 90 | 0 | 0 | 0 | 0 |  | 8392 | 5010 | 13402 | 4032 | 891 | 1901 | 523 | 3448 | 1410 | 151 | 370 | 676 | 150 | 0 | 333.6101 | 96.17
21:00 | 0 | 0 | 230 | 0 | 260 | 86 | 0 | 373 | 162 |  | 0 | 210 | 108 | 75 | 0 | 55 | 262 | 0 | 0 | 73 | 92 | 114 | 0 | 0 | 0 | 0 | 54 | 35 | 35 | 19 | 25 | 22 | 33 | 14 | 33 | 0 | 81 | 70 | 105 | 0 | 25 | 0 | 0 | 0 | 0 |  | 12 | 25 | 48 | 66 | 94 | 39 | 15 | 30 | 0 | 0 | 0 | 290 | 290 | 199 | 8 | 48 | 45 | 56 | 0 | 51 | 0 | 27 | 34 | 22 | 10 | 25 | 20 | 146 | 110 | 0 | 0 | 0 | 43 | 41 | 53 | 49 | 0 | 0 | 61 | 81 | 0 | 0 | 0 | 24 | 10 | 270 | 24 | 11 | 140 | 242 | 151 | 90 | 97 | 90 | 140 | 0 | 90 | 200 | 137 | 401 | 106 | 100 | 105 | 0 | 52 | 36 | 110 | 45 | 114 | 100 | 401 | 93 | 0 | 162 | 107 | 0 | 17 | 0 | 96 | 18 | 0 | 0 | 0 |  | 890 | 0 | 185 | 0 | 0 | 224 | 0 | 0 | 41 | 58 | 0 | 83 | 34 | 32 | 0 | 0 | 0 | 32 | 0 | 81 | 0 | 0 | 24 | 43 | 32 | 22 | 0 | 8 | 81 | 0 | 250 | 0 | 0 | 192 | 0 | 0 | 152 | 0 | 92 | 188 | 0 | 419 | 75 | 132 | 94 | 15 | 92 | 0 | 0 | 95 | 1090 | 226 | 0 | 0 | 0 | 0 | 90 | 0 | 0 | 0 | 0 |  | 8468 | 5072 | 13540 | 4055 | 890 | 1899 | 695 | 3425 | 1421 | 151 | 376 | 634 | 146 | 0 | 268.1783 | 96.17
22:00 | 0 | 0 | 230 | 0 | 260 | 88 | 0 | 376 | 167 |  | 0 | 210 | 108 | 72 | 0 | 55 | 263 | 0 | 0 | 80 | 92 | 114 | 0 | 0 | 0 | 0 | 54 | 35 | 35 | 19 | 25 | 25 | 33 | 14 | 33 | 0 | 81 | 70 | 105 | 0 | 25 | 0 | 0 | 0 | 0 |  | 12 | 25 | 47 | 78 | 95 | 39 | 15 | 36 | 0 | 0 | 0 | 280 | 270 | 206 | 8 | 49 | 45 | 55 | 0 | 51 | 0 | 34 | 34 | 22 | 10 | 33 | 20 | 148 | 130 | 0 | 0 | 0 | 43 | 41 | 53 | 46 | 0 | 0 | 63 | 81 | 0 | 0 | 0 | 24 | 10 | 285 | 24 | 11 | 100 | 245 | 103 | 90 | 103 | 90 | 149 | 0 | 90 | 200 | 142 | 402 | 106 | 100 | 105 | 0 | 52 | 36 | 110 | 45 | 114 | 100 | 401 | 93 | 0 | 162 | 107 | 0 | 17 | 0 | 96 | 18 | 0 | 0 | 0 |  | 891 | 0 | 185 | 0 | 0 | 224 | 0 | 0 | 38 | 56 | 0 | 85 | 33 | 32 | 0 | 0 | 0 | 32 | 0 | 81 | 0 | 0 | 24 | 43 | 32 | 22 | 0 | 8 | 82 | 0 | 250 | 0 | 0 | 193 | 0 | 0 | 152 | 0 | 90 | 188 | 0 | 420 | 75 | 70 | 94 | 15 | 92 | 0 | 0 | 95 | 1110 | 223 | 0 | 0 | 0 | 0 | 90 | 0 | 0 | 0 | 0 |  | 8468 | 5025 | 13493 | 4074 | 891 | 1920 | 543 | 3465 | 1442 | 151 | 376 | 635 | 148 | 0 | 248.8253 | 96.17
23:00 | 0 | 0 | 231 | 0 | 260 | 92 | 0 | 379 | 160 |  | 0 | 210 | 112 | 74 | 0 | 55 | 250 | 0 | 0 | 80 | 92 | 50 | 0 | 0 | 0 | 0 | 54 | 35 | 35 | 19 | 25 | 27 | 33 | 14 | 41 | 0 | 81 | 70 | 105 | 0 | 25 | 0 | 0 | 0 | 0 |  | 12 | 17 | 47 | 78 | 51 | 39 | 15 | 38 | 0 | 0 | 0 | 280 | 270 | 207 | 8 | 50 | 45 | 55 | 0 | 51 | 0 | 32 | 8 | 22 | 10 | 33 | 20 | 150 | 148 | 0 | 0 | 0 | 43 | 41 | 53 | 48 | 0 | 0 | 60 | 81 | 0 | 0 | 0 | 24 | 10 | 290 | 24 | 11 | 150 | 242 | 230 | 90 | 95 | 90 | 149 | 0 | 90 | 200 | 143 | 403 | 106 | 100 | 105 | 0 | 52 | 36 | 110 | 45 | 114 | 100 | 397 | 93 | 0 | 162 | 107 | 0 | 17 | 0 | 96 | 18 | 0 | 0 | 0 |  | 888 | 0 | 185 | 0 | 0 | 224 | 0 | 0 | 26 | 49 | 0 | 85 | 34 | 32 | 0 | 0 | 0 | 32 | 0 | 59 | 0 | 0 | 24 | 43 | 32 | 22 | 0 | 10 | 80 | 0 | 250 | 0 | 0 | 193 | 0 | 0 | 152 | 0 | 90 | 186 | 0 | 421 | 75 | 88 | 94 | 15 | 92 | 0 | 0 | 95 | 1110 | 224 | 0 | 0 | 0 | 0 | 90 | 0 | 0 | 0 | 0 |  | 8520 | 5000 | 13520 | 4081 | 888 | 1933 | 738 | 3395 | 1440 | 151 | 376 | 520 | 150 | 0 | 211.9623 | 96.17
24:00 | 0 | 0 | 230 | 0 | 260 | 92 | 0 | 369 | 160 |  | 0 | 210 | 110 | 53 | 0 | 47 | 251 | 0 | 0 | 64 | 50 | 50 | 0 | 0 | 0 | 0 | 17 | 35 | 35 | 19 | 25 | 27 | 33 | 14 | 16 | 0 | 82 | 70 | 105 | 0 | 25 | 0 | 0 | 0 | 0 |  | 12 | 17 | 47 | 33 | 11 | 26 | 15 | 38 | 0 | 0 | 0 | 280 | 270 | 210 | 8 | 50 | 45 | 55 | 0 | 51 | 0 | 32 | 8 | 22 | 10 | 33 | 20 | 146 | 148 | 0 | 0 | 0 | 43 | 41 | 53 | 48 | 0 | 0 | 64 | 78 | 0 | 0 | 0 | 24 | 10 | 310 | 24 | 11 | 100 | 245 | 228 | 80 | 95 | 80 | 149 | 0 | 90 | 84 | 142 | 400 | 97 | 52 | 75 | 0 | 52 | 36 | 110 | 17 | 105 | 50 | 401 | 59 | 0 | 17 | 107 | 0 | 17 | 0 | 54 | 18 | 0 | 0 | 0 |  | 888 | 0 | 190 | 0 | 0 | 224 | 0 | 0 | 16 | 49 | 0 | 86 | 33 | 32 | 0 | 0 | 0 | 32 | 0 | 29 | 0 | 0 | 24 | 8 | 31 | 22 | 0 | 10 | 80 | 0 | 250 | 0 | 0 | 193 | 0 | 0 | 148 | 0 | 90 | 183 | 0 | 424 | 35 | 120 | 50 | 0 | 56 | 0 | 0 | 95 | 1110 | 222 | 0 | 0 | 0 | 0 | 0 | 0 | 0 | 0 | 0 |  | 7702 | 4730 | 12432 | 4082 | 888 | 1948 | 698 | 2379 | 1440 | 152 | 372 | 475 | 146 | 0 | 799.9271 | 96.17
KWH | 0 | 0 | 5503000 | 0 | 6393200 | 1979045 | 0 | 9142270 | 4300000 |  | 0 | 4389500 | 2798807 | 1336320 | 0 | 1330818 | 6309321 | 0 | 0 | 1246080 | 1216656 | 1054080 | 0 | 0 | 0 | 0 | 828360 | 890025 | 903005 | 324504 | 600000 | 558360 | 703600 | 370900 | 527040 | 0 | 1859438 | 1704000 | 2600000 | 0 | 580426 | 0 | 0 | 0 | 0 |  | 297600 | 550896 | 406938 | 1018680 | 623040 | 704640 | 354048 | 575520 | 0 | 0 | 0 | 7532700 | 7091000 | 4853000 | 217454 | 1439490 | 993960 | 1296960 | 0 | 1235073 | 0 | 582120 | 158578 | 506772 | 217260 | 558300 | 449500 | 3206400 | 2471040 | 0 | 0 | 12750 | 1021000 | 964080 | 544800 | 556056 | 0 | 0 | 1472544 | 1296960 | 0 | 0 | 0 | 317200 | 215820 | 7282000 | 517104 | 264000 | 2801856 | 4491273 | 2622526 | 1287481 | 2160000 | 1299228 | 2932272 | 99360 | 1109760 | 1602240 | 3143054 | 9459000 | 2386800 | 1323600 | 2036536 | 25920 | 1247018 | 779081 | 2524413 | 273600 | 2505720 | 1233600 | 9338300 | 1547520 | 189520 | 1765440 | 2537945 | 0 | 424440 | 166501 | 1277760 | 441360 | 0 | 0 | 0 |  | 21600727 | 0 | 4932864 | 0 | 0 | 4607040 | 0 | 0 | 243360 | 301952 | 0 | 2013852 | 624923 | 549792 | 0 | 0 | 0 | 208400 | 302163 | 395728 | 0 | 0 | 148782 | 350616 | 216228 | 499920 | 0 | 187164 | 1896872 | 0 | 6080200 | 0 | 0 | 4829582 | 0 | 0 | 3926618 | 0 | 1016640 | 4790427 | 0 | 9740291 | 1150560 | 1495397 | 1664352 | 105408 | 1573324 | 0 | 32696 | 1760448 | 24748500 | 5159318 | 0 | 0 | 27420 | 401040 | 541440 | 0 | 0 | 0 | 104600 |  | 176287162 | 108228644 | 284515806 | 98762142 | 21600727 | 43029647 | 10523128 | 57100640 | 32725572 | 3563438 | 8533658 | 4410647 | 3206400 | 1059807 | 0
Fuel Cost | 0 | 0 | 8034380 | 0 | 7160384 | 2632129.85 | 0 | 9599383.5 | 4644000 |  | 0 | 4784555 | 3106675.77 | 14940057.6 | 0 | 17633338.5 | 7066439.52 | 0 | 0 | 18217689.6 | 17118349.92 | 17086636.8 | 0 | 0 | 0 | 0 | 10536739.2 | 12015337.5 | 12109297.05 | 243378 | 450000 | 0 | 0 | 0 | 8964950.4 | 0 | 502048.26 | 460080 | 4914000 | 0 | 9489965.1 | 0 | 0 | 0 | 0 |  | 3883680 | 9188945.28 | 6926084.76 | 13762366.8 | 7900147.2 | 8152684.8 | 449640.96 | 1916481.6 | 0 | 0 | 0 | 8361297 | 7729190 | 5629480 | 280515.66 | 1756177.8 | 1123174.8 | 1932470.4 | 0 | 2062571.91 | 0 | 10053212.4 | 2132874.1 | 694277.64 | 162945 | 977025 | 337125 | 23021952 | 2693433.6 | 0 | 0 | 203235 | 1398770 | 1272585.6 | 947952 | 961976.88 | 0 | 0 | 2856735.36 | 2957068.8 | 0 | 0 | 0 | 472628 | 427323.6 | 7282000 | 387828 | 200640 | 58726901.76 | 61305876.45 | 54968144.96 | 26612232.27 | 29116800 | 26855042.76 | 40611967.2 | 1161518.4 | 11452723.2 | 21886598.4 | 41708326.58 | 8702280 | 29023488 | 19139256 | 25762180.4 | 0 | 14639991.32 | 8484192.09 | 26834510.19 | 3712752 | 32298730.8 | 14531808 | 8591236 | 20040384 | 2738564 | 22403433.6 | 28881814.1 | 0 | 5543186.4 | 1989686.95 | 19128067.2 | 5812711.2 | 0 | 0 | 0 |  | 64802181 | 0 | 5524807.68 | 0 | 0 | 76016160 | 0 | 0 | 4382913.6 | 5435136 | 0 | 2255514.24 | 1212350.62 | 5992732.8 | 0 | 0 | 0 | 3494868 | 5284830.87 | 6189185.92 | 0 | 0 | 2515903.62 | 4778896.08 | 3647766.36 | 1034834.4 | 0 | 141683.148 | 11020826.32 | 0 | 32164258 | 0 | 0 | 5602315.12 | 0 | 0 | 68558750.28 | 0 | 21329107.2 | 5556895.32 | 0 | 9642888.09 | 15463526.4 | 31358475.09 | 19689284.16 | 1523145.6 | 19981214.8 | 0 | 361290.8 | 21371838.72 | 222983985 | 5262504.36 | 0 | 0 | 310120.2 | 4704199.2 | 8300275.2 | 0 | 0 | 0 | 0 |  | 1004870716.75 | 697894664.198 | 1702765380.948 | 109873022.288 | 64802181 | 51560926.94 | 219849904.04 | 736277188.66 | 266169069.32 | 962128.26 | 144574910.28 | 74205483.61 | 23021952 | 11468614.55 | 0
Yesterday Day Peak | 0 | 0 | 230 | 0 | 270 | 77 | 0 | 409 | 218 |  | 0 | 215 | 123 | 50 | 0 | 55 | 282 | 0 | 0 | 45 | 50 | 16 | 0 | 0 | 0 | 0 | 17 | 35 | 35 | 19 | 25 | 25 | 33 | 14 | 16 | 0 | 35 | 70 | 108 | 0 | 16 | 0 | 0 | 0 | 0 |  | 12 | 26 | 0 | 33 | 12 | 25 | 15 | 10 | 0 | 0 | 0 | 350 | 340 | 200 | 8 | 50 | 45 | 54 | 0 | 51 | 0 | 21 | 0 | 22 | 5 | 8 | 16 | 116 | 67 | 0 | 0 | 1 | 43 | 41 | 31 | 30 | 0 | 0 | 62 | 60 | 0 | 0 | 0 | 24 | 9 | 315 | 22 | 11 | 52 | 163 | 150 | 82 | 86 | 80 | 134 | 20 | 33 | 17 | 130 | 402 | 106 | 34 | 105 | 5 | 52 | 17 | 110 | 0 | 107 | 38 | 396 | 55 | 15 | 72 | 93 | 0 | 17 | 25 | 21 | 18 | 0 | 0 | 0 |  | 891 | 0 | 215 | 0 | 0 | 160 | 0 | 0 | 0 | 0 | 0 | 84 | 21 | 16 | 0 | 0 | 0 | 0 | 0 | 0 | 0 | 0 | 0 | 8 | 0 | 21 | 0 | 8 | 80 | 0 | 250 | 0 | 0 | 205 | 0 | 0 | 179 | 0 | 0 | 206 | 0 | 414 | 37 | 0 | 50 | 0 | 55 | 0 | 4 | 55 | 880 | 218 | 0 | 0 | 3 | 54 | 0 | 0 | 0 | 0 | 2 |  | 11374 | DayPeak
Yesterday Evening Peak | 0 | 0 | 230 | 0 | 260 | 86 | 0 | 373 | 162 | 0 | 0 | 210 | 108 | 75 | 0 | 55 | 262 | 0 | 0 | 73 | 92 | 114 | 0 | 0 | 0 | 0 | 54 | 35 | 35 | 19 | 25 | 22 | 33 | 14 | 33 | 0 | 81 | 70 | 105 | 0 | 25 | 0 | 0 | 0 | 0 | 0 | 12 | 25 | 48 | 66 | 94 | 39 | 15 | 30 | 0 | 0 | 0 | 290 | 290 | 199 | 8 | 48 | 45 | 56 | 0 | 51 | 0 | 27 | 34 | 22 | 10 | 25 | 20 | 146 | 110 | 0 | 0 | 0 | 43 | 41 | 53 | 49 | 0 | 0 | 61 | 81 | 0 | 0 | 0 | 24 | 10 | 270 | 24 | 11 | 140 | 242 | 151 | 90 | 97 | 90 | 140 | 0 | 90 | 200 | 137 | 401 | 106 | 100 | 105 | 0 | 52 | 36 | 110 | 45 | 114 | 100 | 401 | 93 | 0 | 162 | 107 | 0 | 17 | 0 | 96 | 18 | 0 | 0 | 0 |  | 890 | 0 | 185 | 0 | 0 | 224 | 0 | 0 | 41 | 58 | 0 | 83 | 34 | 32 | 0 | 0 | 0 | 32 | 0 | 81 | 0 | 0 | 24 | 43 | 32 | 22 | 0 | 8 | 81 | 0 | 250 | 0 | 0 | 192 | 0 | 0 | 152 | 0 | 92 | 188 | 0 | 419 | 75 | 132 | 94 | 15 | 92 | 0 | 0 | 95 | 1090 | 226 | 0 | 0 | 0 | 0 | 90 | 0 | 0 | 0 | 0 |  | 13540 | EvPeak
Forecast for Evening | 0 | 0 | 230 | 0 | 260 | 90 | 0 | 400 | 200 | 0 | 0 | 225 | 120 | 85 | 0 | 55 | 280 | 0 | 0 | 90 | 92 | 115 | 0 | 0 | 0 | 0 | 54 | 55 | 55 | 20 | 25 | 26 | 33 | 21 | 41 | 0 | 80 | 70 | 110 | 0 | 25 | 0 | 0 | 0 | 0 | 0 | 12 | 26 | 47 | 80 | 86 | 38 | 17 | 20 | 0 | 0 | 0 | 310 | 280 | 190 | 8 | 80 | 45 | 55 | 0 | 51 | 0 | 35 | 43 | 22 | 10 | 33 | 20 | 165 | 100 | 0 | 0 | 0 | 43 | 41 | 53 | 44 | 0 | 0 | 64 | 81 | 0 | 0 | 0 | 25 | 10 | 300 | 0 | 11 | 190 | 285 | 220 | 90 | 95 | 90 | 130 | 0 | 90 | 200 | 140 | 400 | 115 | 100 | 105 | 0 | 52 | 36 | 110 | 17 | 113 | 100 | 400 | 93 | 0 | 162 | 107 | 0 | 17 |  | 96 | 18 |  |  |  |  | 907 | 0 | 125 | 0 | 0 | 225 | 0 | 0 | 50 | 60 | 0 | 85 | 30 | 32 | 0 | 0 | 0 | 32 | 25 | 80 | 0 | 0 | 24 | 52 | 32 | 22 | 0 | 10 | 80 | 0 | 250 | 0 | 0 | 190 | 0 | 0 | 220 | 0 | 94 | 190 | 0 | 414 | 75 | 165 | 94 | 15 | 92 | 0 | 0 | 95 | 1110 | 220 |  | 17 |  |  | 90
Forecast for Day | 0 | 0 | 230 | 0 | 260 | 90 | 0 | 400 | 200 | 0 | 0 | 225 | 120 | 50 | 0 | 55 | 280 | 0 | 0 | 62 | 50 | 17 | 0 | 0 | 0 | 0 | 17 | 35 | 35 | 20 | 25 | 26 | 33 | 21 | 16 | 0 | 80 | 70 | 110 | 0 | 25 | 0 | 0 | 0 | 0 | 0 | 12 | 26 | 17 | 30 | 11 | 25 | 17 | 10 | 0 | 0 | 0 | 330 | 300 | 200 | 8 | 80 | 43 | 55 | 0 | 51 | 0 | 25 | 8 | 22 | 10 | 33 | 20 | 143 | 60 | 0 | 0 | 1.6 | 43 | 41 | 31 | 20 | 0 | 0 | 60 | 81 | 0 | 0 | 0 | 25 | 10 | 300 | 0 | 11 | 100 | 260 | 220 | 90 | 87 | 80 | 112 | 20 | 33 | 17 | 130 | 400 | 106 | 50 | 69 | 5 | 52 | 35 | 110 | 17 | 105 | 38 | 400 | 55 | 50 | 72 | 107 | 0 | 17 | 30 | 40 | 18 |  |  |  |  | 907 | 0 | 125 | 0 | 0 | 225 | 0 | 0 | 0 | 0 | 0 | 85 | 20 | 32 | 0 | 0 | 0 | 0 | 0 | 0 | 0 | 0 | 0 | 8 | 0 | 22 | 0 | 10 | 80 | 0 | 250 | 0 | 0 | 190 | 0 | 0 | 220 | 0 | 20 | 195 | 0 | 414 | 35 | 60 | 50 | 15 | 55 | 0 | 8 | 60 | 1110 | 220 |  | 0 | 6 | 100 | 0 |  |  |  | 12
Generation at 08:00(Today) | 0 | 0 | 230 | 0 | 260 | 86 | 0 | 378 | 175 | 0 | 0 | 225 | 125 | 50 | 0 | 55 | 257 | 0 | 0 | 62 | 50 | 17 | 0 | 0 | 0 | 0 | 17 | 35 | 35 | 19 | 25 | 0 | 33 | 8 | 16 | 0 | 81 | 70 | 110 | 0 | 25 | 0 | 0 | 0 | 0 | 0 | 12 | 25 | 13 | 33 | 12 | 26 | 15 | 17 | 0 | 0 | 0 | 355 | 265 | 207 | 8 | 50 | 41 | 52 | 0 | 51 | 0 | 0 | 8 | 19 | 10 | 23 | 20 | 118 | 69 | 0 | 0 | 0 | 43 | 41 | 31 | 6 | 0 | 0 | 62 | 81 | 0 | 0 | 0 | 15 | 10 | 300 | 0 | 11 | 0 | 195 | 0 | 0 | 85 | 0 | 112 | 0 | 32 | 17 | 130 | 403 | 106 | 50 | 51 | 1 | 52 | 36 | 110 | 17 | 95 | 38 | 400 | 17 | 5 | 17 | 107 | 0 | 17 | 9 | 38 | 17 | 0 | 0 | 0 | 0 | 892 | 0 | 135 | 0 | 0 | 170 | 0 | 0 | 0 | 0 | 0 | 86 | 18 | 0 | 0 | 0 | 0 | 0 | 0 | 0 | 0 | 0 | 0 | 8 | 0 | 22 | 0 | 10 | 80 | 0 | 250 | 0 | 0 | 198 | 0 | 0 | 130 | 0 | 0 | 201 | 0 | 419 | 35 | 0 | 35 | 0 | 34 | 0 | 1 | 60 | 880 | 226 | 0 | 0 | 0 | 33 | 0 | 0 | 0 | 0 | 7 | 0 |  |  |  |  | 80568073 |  | 0
80568073
| Minimum Generation |  | 10301 | 8:00
| Highest Generation |  | 13540 | 21:00
| Day Peak Generation |  | 11374 | 12:00
| Evening Peak Generation |  | 13540 | 21:00
| HVDC Max Flow |  | 896 | 2:00
| HVDC EvPeak Flow |  | 890 | 21:00
| Load factor L.F |  | 87.55% | [161 empty] | 1275.5

## P1
POWER GRID COMPANY OF BANGLADESH LTD.
|  |  | NATIONAL LOAD DESPATCH CENTER |  |  |  |  | QF-LDC-08
|  |  | DAILY REPORT |  |  |  |  | Page -1
[6 empty] | Reporting Date : | 2022-09-05
Till now the maximum generation is : - |  |  | 14782 | 21:00 | Hrs on | 2022-04-16
The Summary of Yesterday's |  | 2022-09-04 | Generation & Demand |  | Today's Actual Min Gen. & Probable Gen. & Demand
Day Peak Generation : |  | 11374 | MW Hour : | 12:00 | Min. Gen. at | 8:00 | 10580 | MW
Evening Peak Generation : |  | 13540 | MW Hour : | 21:00 | Available Max Generation : |  | 14075 | MW
E.P. Demand (at gen end) : |  | 13831 | MW Hour : | 21:00 | Max Demand (Evening) : |  | 14200 | MW
Maximum Generation : |  | 13540 | MW Hour : | 21:00 | Reserve(Generation end) |  | - | MW
Total Gen. (MKWH) : |  | 284.5158 | System Load Factor : | 87.55% | Load Shed : |  | 115 | MW
EXPORT / IMPORT THROUGH EAST-WEST INTERCONNECTOR
Export from East grid to West grid :- Maximum |  |  | 1100 | MW at | 22:00 | Energy |  | MKWHR.
Import from West grid to East grid :- Maximum |  |  | - | MW at | - | Energy | - | MKWHR.
| Water Level of Kaptai Lake at 6:00 A M on |  | 2022-09-05
Actual : | 96.17 | Ft.(MSL) , | Rule curve : | 99.92 | Ft.( MSL )
Gas Consumed : | Total = | 1075.43 | MMCFD. | Oil Consumed (PDB) :
[6 empty] | HSD : |  | Liter
[6 empty] | FO : |  | Liter
Cost of the Consumed Fuel (PDB+Pvt) : |  | Gas : | 161433949.228
: |  | Coal : | 266169069.32 | Oil : | 1174907486.59 | Total : | 1602510505.138
Load Shedding & Other Information
Area | Yesterday |  |  |  | Today
|  |  | Estimated Demand (S/S end) |  | Estimated Shedding (S/S end) |  | Rates of Shedding
| MW |  | MW |  |  | MW | (On Estimated Demand)
Dhaka | 91 | 2184:00 | 4547.5118 |  |  | 0 | -2.594%
Chittagong Area | 0 | 0:00 | 1287.6983 |  |  | 0 | -0.4162%
Khulna Area | 0 | 0:00 | 1699.9188 |  |  | 0 | -0.01848%
Rajshahi Area | 0 | 0:00 | 1508.8579 |  |  | 35 | 0.5428%
Cumilla Area | 0 | 0:00 | 1283.7724 |  |  | 25 | 0.2147%
Mymensingh Area | 177 | 4248:00 | 1061.3042 |  |  | 30 | 0.7521%
Sylhet Area | 0 | 0:00 | 473.7264 |  |  | 0 | -0.4012%
Barisal Area | 0 | 0:00 | 386.0478 |  |  | 0 | 1.996%
Rangpur Area | 0 | 0:00 | 837.5274 |  |  | 25 | 0.6934%
Total | 268 |  | 13086.365 |  |  | 115
Information of the Generating Units under shut down.
| Planned Shut- Down |  |  | Forced Shut- Down
1) Barapukuria ST: Unit-2
2) Ghorasal-3,
3) Ashuganj-5
4) Baghabari-71,100 MW
5) Raozan unit-1& 2
6) Siddhirganj 210 MW .
7) Sikalbaha 225 MW
8) Shajibazar 330 MW
Additional Information of Machines, lines, Interruption / Forced Load shed etc.
a) Sylhet 225 MW CCPP was shut down at 08:38 due to air filter change.
b) Payra 400/132 kV T-1 transformer was under shut down from 09:30 to 23:44 for D/W.
c) Payra P/S-Payra S/S 400 kV Ckt-1 was under shut down was under shut down from 9:48 to 23:23 for D/W.
d) Payra 132 kVBus-2 was under shut down from 09:41 to 23:58 for D/W.
e) Sherpur 132/33 kV T-1 transformer was under shut down from 15:16 to 15:51 for OLTC sample collection.
f) Jamalpur 132/33 kV T-2 transformer was under shut down from 15:35 to 17:32 for R/H maintenance at PBS feeder. | [5 empty] | About 30 MW power interruption occurred under
Jamalpur S/S area from 15:35 to 17:32.
g) Sirajganj unit-2 ST was Forced shut down at 16:04 due to problem with feed water control valve and was
synchronized at 02:30(05/9/2022).
h) Chowmuhoni 132/33 kV T-3 transformer was under shut down from 14:40 to 15:40 for R/H maintenance at
33 kV Y,CB point.
i) Sholoshar 132/33 kV T-1 transformer was under shut down from 12:25 to 16:20 for 33 kV Bus section
arrangement by PDB.
j) Juldah 132/33 kV T-1 transformer was switched on at 15:36.
k) Sherpur 132/33 kV T-1 transformer was under shut down from 15:52 to 16:15 for OLTC sample collection.
l) Sholoshar 132/33 kV T-2 transformer was under shut down from 16:31 to 18:10 for 33 kV Bus section
arrangement by PDB.
m) Shahjibazar 132/33 kV T-6 transformer tripped at 17:56 showing O/C,E/F relay due to 33 kV Jamuna feeder | [5 empty] | About 19 MW power interruption occurred under
fault and was switched on at 18:09. | [5 empty] | Shahjibazar S/S area from 17:56 to 18:09.
n) United Mymensingh 200 MW-Sherpur 132 kV Ckt-1 tripped at 02:30(05/9/2022) from P.P. end showing
Dist Y and was switched on at 02:53.
o) Sylhet-Chattak 132 kV Ckt-1 tripped at 07:27(05/9/2022) from Sylhet end showing Dist. Z1,A and was switched on at 07:34. | [5 empty] | About 10 MW power interruption occurred under
Chattak S/S area from 07:27(05/9/2022) to 07:34.
p) Ramganj 132/33 kV T-2 transformer was under shut down from 07:25(05/9/2022) to 08:09 for R/H maintenance | [5 empty] | About 30 MW power interruption occurred under
at Y,Bus DS of 33 kV PBS Ramganj feeder. | [5 empty] | Ramganj S/S area from 07:25(05/9/2022) to 08:09.
| Sub Divisional Engineer |  |  | Executive Engineer |  |  | Superintendent Engineer
| Network Operation Division |  |  | Network Operation Division |  |  | Load Despatch Circle

## P2
EVENING PEAK GENERATION AND DAY LONG ENERGY DATA OF POWER STATIONS
| Date : | 2022-09-04 | [5 empty] | Page -2
Sl. |  |  |  |  | Present | Peak | Energy
No. | Name of the Power Stations |  | Producer | Installed Capacity | Capacity | Hour | Generated | Remarks
Generation
|  |  |  | Unit No. X Capacity | MW | MW | KWH
1 | Ghorasal Repowered CCPP:Unit-3 (GT |  | PDB | 1*260 | 260 | 0 | 0 | Under maint.
2 | Ghorasal Repowered CCPP Unit-4 |  | PDB | 1*210 | 180 | 230 | 5503000
| Ghorasal TPP Unit-5 |  | PDB | 1*210 | 190 | 0 | 0 | Under maint.
3 | Ghorasal 365 MW CCPP Unit-7 |  | PDB | 1*243+1*122 | 365 | 260 | 6393200 | Machine problem
| Ghorashal 78.5 MW PP(MAX) |  | QRPP | 2*40 | 0 | 0 | 0 | Contract Expired
4 | Ghorashal 108MW PP (Regent) |  | IPP | 34*3.35 | 108 | 86 | 1979045 | Gas shortage
5 | Haripur GTPP |  | SBU, PDB | 2*32 | 20 | 0 | 0 | Under maint.
6 | Haripur 412 MW CCPP |  | EGCB | 1*273+1*139 | 412 | 373 | 9142270 | Gas shortage
7 | Haripur 360MW CCPP(HPL) |  | IPP | 1*235+1*125 | 360 | 162 | 4300000 | Gas shortage
8 | Meghnaghat 450 MW CCPP(MPL) |  | IPP | 2*150+1*150 | 450 | 210 | 4389500 | GT-2 S/D due to dirty gas
9 | Meghnaghat 100 MW(IEL) |  | NENP | 12*8.9 | 100 | 75 | 1336320 | Engine problem
10 | Meghnaghat CCPP(Summit) |  | IPP | 2*110+1*110 | 335 | 108 | 2798807 | Gas shortage
11 | Madanganj 102 PP(Summit) |  | NENP | 6*17 | 102 | 0 | 0 | Under maint.
12 | Madanganj-55 MW PP(Summit) |  | IPP | 3*17.08+1*11.3 | 55 | 55 | 1330818
13 | Keraniganj 100 MW PP (Powerpac) |  | QRPP | 8*13.45 | 0 | 0 | 0 | Contract Expired
14 | Narshingdi 22 MW PP (Doreen) |  | SIPP, REB | 8*2.90 | 22 | 19 | 324504
15 | 210 MW Siddhirgonj TPP |  | PDB | 1*210 | 115 | 0 | 0 | Under maint.
16 | Siddhirgonj 2*120 MW GTPP |  | EGCB | 2*105 | 210 | 0 | 0 | Gas shortage
17 | Siddhirganj 100 PP(Dutch Bangla) |  | NENP | 12*8.9 | 100 | 73 | 1246080 | Engine problem
18 | Siddhirganj 335 MW CCPP |  | EGCB | 1*217+118 | 335 | 262 | 6309321 | Gas shortage
19 | Gagnagar 102 MW PP (Digital Power) |  | IPP | 12*8.924 | 102 | 92 | 1216656 | Engine problem
20 | Katpotti 52 MW PP (Sinha) |  | IPP | 7*7.9 | 0 | 0 | 0 | Fuel shortage
21 | Kamalaghat 54 MW PP(Banco Energy) |  | IPP | 3*18 | 54 | 54 | 828360
22 | Kodda 150MW PP |  | BPDB-RPCL | 9*17.06 | 149 | 114 | 1054080 | Engine problem
23 | Manikganj 55 MW PP (Northern) |  | IPP | 3*19.3 | 55 | 35 | 890025 | Engine problem
24 | Nababganj 55 MW PP (Southern power ) |  | IPP | 3*19.3 | 55 | 35 | 903005 | Engine problem
25 | Bosila 108MW PP(CLC) |  | IPP | 12*8.775+1*3.5 | 0 | 0 | 0
26 | Summit Power,(Madhabdi+Ashulia) |  | SIPP,REB | 3*3.67+4*8.73 | 80 | 47 | 1158360 | Engine problem
27 | Maona 33 MW PP(Summit) |  | SIPP,REB | 4*8.73 | 33 | 33 | 703600
28 | Rupganj 33 MW PP(Summit) |  | SIPP,REB | 4*8.73 | 33 | 14 | 370900 | Engine problem
29 | Gazipur 52 MW PP |  | RPCL | 6*8.9 | 52 | 33 | 527040 | #REF!
30 | Tongi 80 MW GTPP |  | PDB | 1* 105 | 105 | 0 | 0 | Under maint.
31 | Kodda 300 MW PP Unit-2 (Summit) |  | IPP | 18*17.076 | 300 | 242 | 4491273 | Engine problem
32 | Keranigonj 300 MW PP (APR) |  | IPP | 256*1.4 | 300 | 151 | 2622526 | Low Demand
33 | Bramhangoan 100 MW PP (Aggreko) |  | IPP | 114*0.959 | 100 | 90 | 1287481 | Engine problem
34 | Aurahati 100MW PP (Aggreko) |  | IPP | 0.85*23+0.95*91 | 100 | 90 | 1299228 | Engine problem
35 | Kodda 149 MW PP Unit-1 (Summit) |  | IPP | 8*18.45+8.97 | 149 | 140 | 2932272
36 | Gazipur 100 MW PP |  | RPCL | 6*17.5 | 105 | 100 | 1323600
37 | Meghnaghat 104 MW PP (OPCL) |  | IPP | 18.5*6 | 104 | 93 | 1547520 | Engine problem
38 | Manikgonj 162MW PP(MPGL) |  | IPP | 9*18 | 162 | 162 | 1765440
39 | Spectra Solar Plant Ltd. |  | IPP | 35 | 35 | 0 | 166501
40 | Kanchan Purbachal Power Generation Ltd. |  | IPP | 18.4*3 | 55 | 18 | 441360 | Fuel shortage
| Dhaka area Total |  |  |  | 5847 | 3456 | 70582092
41 | Chattogram TPP-1 |  | PDB | 1*210 | 180 | 105 | 2600000 | Machine problem
| Chattogram TPP-2 |  | PDB | 1*210 | 180 | 0 | 0 | Gas shortage
42 | Raozan 25 MW PP |  | RPCL | 3*8.9 | 25 | 25 | 580426
43 | Teknaf 20MW PP (Solartech) |  | IPP | 20 | 20 | 0 | 99360
44 | Patenga 50MW PP (Baraka) |  | IPP | 8*6.98 | 50 | 39 | 704640 | Engine problem
45 | Kaptai Hydro: Unit-1,2,3,4, 5 |  | PDB | 2*40+3*50 | 230 | 151 | 3563438 | Low water level
46 | Sikalbaha 225MW |  | PDB | 1*150+1*175 | 225 | 0 | 0 | HGPI
47 | Sikalbaha Peaking GT |  | PDB | 1*150 | 150 | 0 | 0 | Under maint.
48 | Sikalbaha 105 MW PP (Baraka Sikalbaha) |  | IPP | 6*17.5 | 105 | 105 | 2036536
49 | Hathazari 100 MW peaking PP |  | PDB | 11*8.9 | 98 | 25 | 550896 | Fuel shortage
50 | Dohazari -Kalaish 100 MW Peaking |  | PDB | 6*17 | 102 | 48 | 406938 | Fuel shortage
51 | Juldah 100 MW Unit-1 (Acorn) |  | NENP | 8*13.45 | 100 | 66 | 1018680 | Engine problem
52 | Juldah 100 MW PP Unit-3 (Acorn) |  | IPP | 8*13.5 | 100 | 90 | 1109760 | Engine problem
53 | Barabkunda 22 MW PP (Regent) |  | SIPP, PDB | 8*2.90 | 22 | 15 | 354048 | Engine problem
* | Malancha, Ctg. EPZ (United) |  |  | 5*8.73+3*9.34 | 0 | 30 | 575520
54 | Chattogram 108 MW PP (ECPV) |  | IPP | 16*7 | 108 | 94 | 623040 | Engine problem
55 | Kaptai 7 MW Solar PP |  | PDB | 7.4 MW | 7 | 0 | 25920
56 | Anwara 300 MW PP (United) |  | IPP | 17*17+24 | 300 | 52 | 1247018 | Fuel shortage
57 | Jodiac Power |  | IPP | 3*18.55+1*3.6 | 54 | 36 | 779081 | Engine problem
58 | Karnaphuli Power Ltd. |  | IPP | 18.415*6+6.5 | 110 | 110 | 2524413
59 | Juldah unit-2 (Acorn) |  | IPP | 8*13.6 | 100 | 100 | 1233600 | Fuel shortage
60 | Anlima Energy Ltd. |  | IPP | 6*21.2 | 116 | 107 | 2537945 | Engine problem
| Mirsharai 150 MW |  | BPDB-RPCL | 18.5*9 | 0 | 0 | 0 | On test.
| Chattogram area Total |  |  |  | 2382 | 1198 | 22571259
61 | Ashuganj TPP Unit- 3 |  | APSCL | 1*150 | 0 | 0 | 0 | Contract Expired
| Ashuganj TPP Unit- 4 |  | APSCL | 1*150 | 0 | 0 | 0 | Contract Expired
| Ashuganj TPP Unit- 5 |  | APSCL | 1*150 | 134 | 0 | 0 | Gas shortage
62 | Ashuganj 225 MW CCPP |  | APSCL | 1*142+1*75 | 221 | 199 | 4853000 | #REF!
63 | Ashuganj 450 MW CCPP(North) |  | APSCL | 1*360 | 360 | 290 | 7532700 | Gas shortage
64 | Ashuganj 450 MW CCPP(South) |  | APSCL | 1*360 | 360 | 290 | 7091000 | FGMO
| Ashuganj 420 MW CCPP(East) |  | APSCL | 284*1+136*1 | 284 | 0 | 0 | On test.
65 | Ashuganj 50 MW PP |  | APSCL | 14*3.968 | 45 | 45 | 993960
66 | Ashuganj 55 MW PP (Precision) |  | QRPP | 15*4 | 55 | 56 | 1296960
67 | Ashuganj 195MW PP (APSCL-United) |  | IPP | 20*9.73+1*16 | 195 | 8 | 217454 | Gas shortage
68 | Ashuganj 51 MW PP (Midland) |  | IPP | 6*9.34 | 51 | 51 | 1235073
69 | Ashuganj 150MW PP (Midland) |  | IPP | 23*7.015 | 150 | 137 | 3143054 | Engine problem
70 | Titas 50 MW Peaking PP |  | PDB | 6*8.92 | 52 | 27 | 582120 | Engine problem
71 | Chandpur 150 MW CCPP |  | PDB | 1*106+1*57 | 163 | 48 | 1439490 | Machine problem
72 | Chandpur 200MW (Desh energy) |  | IPP | 12*18.4 | 200 | 200 | 1602240
73 | Feni 22MW PP (Doreen) |  | SIPP, PDB | 8*2.90 | 22 | 22 | 506772
74 | Feni 11 MW PP (Doreen) |  | SIPP, REB | 4*2.90 | 11 | 10 | 217260
** | Impoprt (Tripura) |  | Imported power | 0 | 160 | 146 | 3206400
75 | Jangalia 33MW PP (Summit) |  | SIPP, PDB | 4*8.73 | 33 | 25 | 558300 | Engine problem
76 | Jangalia 52 MW PP (Lakdanavi) |  | IPP | 6*8.92 | 52 | 34 | 158578 | Fuel shortage
77 | Cumilla 25 MW PP (Summit) |  | SIPP, REB | 3*3.67+2*6.97 | 25 | 20 | 449500 | Engine problem
78 | Daudkandi 200 MW PP (B.Trac) |  | IPP | 154*1.4 | 200 | 140 | 2801856 | Low Demand
79 | Feni Lanka Power |  | IPP | 7*18.415+1*9.78 | 114 | 45 | 273600 | Fuel shortage
80 | Chowmuhani 113 MW |  | IPP | 12*9.78+2*3.1 | 113 | 114 | 2505720
81 | Bhairob 54.5 MW |  | IPP | 3*18.2 | 54 | 17 | 424440 | 33 kV feeder problem.
82 | Chandpur 115(Doreen) |  | IPP | 4*18.5+2*22.5 | 115 | 96 | 1277760 | Engine problem
| Cumilla Area Total |  |  |  | 3169 | 2020 | 42367237
83 | RPCL 210MW CCPP |  | IPP | 4*35+1*70 | 202 | 110 | 2471040 | Gas shortage
84 | Tangail 22 MW PP (Doreen) |  | SIPP, PDB | 8*2.90 | 22 | 0 | 0 | Gas shortage
85 | Jamalpur 95 MW PP(Powerpac) |  | IPP | 12*8.924 | 0 | 0 | 0 | Under maint.
86 | Sarishabari 3 MW Solar Plant |  | IPP | 1*3 | 3 | 0 | 12750
87 | Mymensingh 200 MW PP (United) |  | IPP | 9.78*21 | 200 | 97 | 2160000 | Fuel shortage
88 | Jamalpur 115 MW PP (United) |  | IPP | 9.78*12 | 115 | 106 | 2386800 | Engine problem
89 | Sutiakhali 50 MW Solar PP |  | IPP | 50 | 50 | 0 | 189520
90 | Tangail Palli Power Gen 22 MW |  | IPP | 4*6.7 | 22 | 12 | 297600 | Engine problem
| Mymensingh Area Total |  |  |  | 614 | 325 | 7517710
91 | Fenchugonj CCPP Phase-1 |  | PDB | 2*32+1*33 | 70 | 43 | 1021000 | Machine problem
92 | Fenchugonj CCPP Phase-2 |  | PDB | 2*35+1*35 | 90 | 41 | 964080 | Machine problem
93 | Kushiara 163 MW CCPP (KP) |  | IPP | 1*109+1*54 | 163 | 0 | 0 | Gas shortage
94 | Shajibazar 330 MW CCPP |  | PDB | 3*110 | 330 | 0 | 0 | Under maint.
95 | Fenchugonj 51 MW PP (Barakatullah) |  | RPP | 19*2.90 | 51 | 53 | 544800
| Fenchuganj 44MW (Energyprima) |  | NENP | 12*3.3+5*2 | 50 | 49 | 556056
96 | Hobiganj 11MW PP Cofidence-E |  | SIPP, REB | 4*2.90 | 11 | 11 | 264000
97 | Shahjibazar GTPP Unit- 8 & 9 |  | PDB | 2*35 | 66 | 61 | 1472544
98 | Shahjibazar 86MW PP (Shahjibazar) |  | RPP | 32*2.90 | 86 | 81 | 1296960
99 | Shahjibazar 100 MW GTPP |  | PDB | 1*100 | 100 | 0 | 0 | Under maint.
100 | Sylhet 225 MW CCPP |  | PDB | 1*142+1*89 | 231 | 0 | 0 | Machine problem
101 | Sylhet 20 MW GTPP |  | PDB | 1*20 | 20 | 0 | 0 | Gas shortage
| Sylhet 50MW PP (EPL) |  | NENP | 27*2 | 50 | 24 | 317200 | Gas shortage
102 | Shahjahanulla 25 MW PP |  | SIPP, REB | 3*9.34 | 25 | 24 | 517104
103 | Bibiana-II 341 MW CCPP (Summit) |  | IPP | 1*222+1*119 | 341 | 270 | 7282000 | FGMO
104 | Bibiyana-III 400 MW CCPP |  | PDB | 400 MW | 400 | 401 | 9459000
105 | Sylhet 10MW PP (Desh) |  | RPP | 6*1.95 | 10 | 10 | 215820
106 | Bibiyana South 400 MW |  | PDB | 400 MW | 383 | 401 | 9338300
| Sylhet Area Total |  |  |  | 2477 | 1469 | 33248864
107 | Bheramara GTPP Unit-3 |  | PDB | 1*20 | 16 | 0 | 0
** | Bheramara (HVDC ) |  | Imported power | 2*500 | 1000 | 890 | 21600727
108 | Khulna 115 PP MW (KPCL-2) |  | NENP | 7*17 | 115 | 0 | 0 | Fuel shortage
109 | Faridpur 50 MW Peaking PP |  | PDB | 8*6.89 | 54 | 41 | 243360 | Engine problem
110 | Khulna 225 MW CCPP |  | NWPGCL | 1*150+1*75 | 230 | 224 | 4607040
111 | Gopalganj 100 MW Peaking PP |  | PDB | 16*6.98 | 109 | 58 | 301952 | Engine problem
112 | Bheramara 410 MW CCPP |  | NWPGCL | 1*278+1*132 | 410 | 185 | 4932864 | Gas shortage.
| Noapara 40 MW PP (Khanjahan Ali) |  | NENP | 5*8.5 | 40 | 0 | 0 | Fuel shortage
113 | Noapara 100 MW PP (Bangla Trac) |  | IPP | 70*1.4 | 100 | 92 | 1016640 | Engine problem
114 | Rupsha 105 MW PP (Orion rupsha) |  | IPP | 6*18.445 | 105 | 75 | 1150560 | Fuel shortage
115 | Madhumati 100 MW PP |  | NWPGCL | 6*18 | 105 | 15 | 105408 | Fuel shortage
116 | Mongla Orion 100 MW Solar PP |  | IPP | 100 | 100 | 0 | 401040
| Khulna 330 MW CCPP (OIL) |  | BPDB | 1*220+1*110 | 0 | 0 | 0 | On test.
| Rampal 1320 MW (BIFPCL) |  | NTPC&BPDB | 0 | 0 | 0 | 0
| Khulna Area Total |  |  |  | 2384 | 1580 | 34359591
117 | Barisal 110 MW PP (Summit ) |  | IPP | 7*17.076 | 110 | 32 | 549792 | Line O/L
118 | Bhola 33 MW PP (Venture) |  | NENP | 1*34.50 | 40 | 34 | 624923 | Engine problem
119 | Bhola 225 MW CCPP |  | PDB | 2*63+1*68 | 194 | 83 | 2013852 | Gas shortage
120 | Bhola 95 MW PP (Aggreko) |  | QRPP | 96*1.10 | 0 | 0 | 0 | Contract Expired
121 | Payra 1320 MW |  | BCPCL | 2*622 | 1244 | 1090 | 24748500 | Line O/L
122 | Bhola Nutan Biddut BD LTD |  | IPP | 220 | 220 | 226 | 5159318
123 | United Payra Power Ltd. |  | IPP | 8*18.5+1*9.5 | 150 | 0 | 0 | Line O/L
| Barisal Area Total |  |  |  | 1958 | 1465 | 33096385
124 | Baghabari 71 MW GTPP |  | PDB | 1*71 | 71 | 0 | 0 | Gas shortage
| Baghabari 100 MW GTPP |  | PDB | 1*100 | 100 | 0 | 0 | Gas shortage
125 | Baghabari 50 MW Peaking PP |  | PDB | 6*8.9 | 52 | 32 | 208400 | Engine problem
126 | Bera 70 MW Peaking PP |  | PDB | 9*8.29 | 71 | 0 | 302163 | Engine problem
127 | Amnura 50 MW PP(Sinha) |  | QRPP | 7*7.79 | 0 | 0 | 0 | Contract Expired
128 | Katakhali 50 MW PP (Northern) |  | QRPP | 6*8.9 | 50 | 0 | 0 | Fuel shortage
129 | Katakhali 50 MW Peaking PP |  | PDB | 6*8.7 | 50 | 24 | 148782 | Fuel shortage
130 | Sirajgonj Unit-1 225MW |  | NWPGCL | 1*150+1*75 | 210 | 192 | 4829582 | Gas shortage
131 | Sirajgonj Unit-2 225MW |  | NWPGCL | 1*150+1*75 | 220 | 152 | 3926618
132 | Sirajgonj Unit-3 225MW |  | NWPGCL | 1*141 | 220 | 188 | 4790427 | Gas shortage
133 | Sirajgonj 400 MW CCPP Unit-4 |  | SNWPGCL | 1*282+1*132 | 414 | 419 | 9740291
134 | Santahar 50 MW Peaking PP |  | PDB | 6*8.7 | 50 | 32 | 216228 | Engine problem
135 | Bogra 22 MW PP (GBB) |  | RPP | 6*4 | 22 | 22 | 499920
136 | Bogura 20 MW PP (Energyprima) |  | NENP | 5*3.3+5*2 | 0 | 0 | 0 | .
137 | Ullapara 11 MW PP (Summit) |  | SIPP, REB | 4*2.90 | 11 | 8 | 187164 | Engine problem
138 | Natore 52 MW PP (Rajlanka) |  | IPP | 6*8.92 | 52 | 43 | 350616 | Engine problem
139 | Chapainawabganj 100 MW Peaking PP |  | PDB | 12*8.924 | 104 | 81 | 395728 | Engine problem
140 | Baghabari 200 MW PP (Paramount) |  | IPP | 135*1.6 | 200 | 132 | 1495397 | Low Demand
141 | Bagura 113 MW PP (Confidence)-2 |  | IPP | 6*18.55+7.2 | 113 | 94 | 1664352 | Engine problem
142 | Confidence Power Bogura Unit-1 113 MW |  | IPP | 6*18.55 | 113 | 95 | 1760448 | Engine problem
143 | Sirajgonj 6.55 MW Solar |  | NWPGCL | 1*6 | 6 | 0 | 27420
| Rajshahi Area Total |  |  |  | 2129 | 1514 | 30543536
144 | Barapukuria TPP Unit-1 |  | PDB | 1*125 | 85 | 81 | 1896872
| Barapukuria TPP Unit-2 |  | PDB | 1*125 | 85 | 0 | 0 | Under maint.
145 | Barapukuria 275 MW TPP Unit-3 |  | PDB | 1*275 | 274 | 250 | 6080200 | Machine problem
146 | Rangpur 20 MW GTPP |  | PDB | 1*20 | 20 | 0 | 0
147 | Saidpur 20 MW GTPP |  | PDB | 1*20 | 20 | 0 | 0
148 | Rangpur 113 MW PP (Confidence) |  | IPP | 9*6.984+7*7.015+3.15*2 | 113 | 92 | 1573324 | Engine problem
149 | Sympa Solar Power 8MW |  | IPP | 8 MW | 8 | 0 | 32696
150 | Energypac Power Venture Thakurgaon Ltd. |  | IPP | 115 | 115 | 90 | 541440 | Engine problem
| Intraco Solar 30 MW |  | IPP | 0 | 0 | 0 | 104600
| Rangpur Area Total |  |  |  | 720 | 513 | 10229132
| Total |  |  |  | 21680 | 13540 | 284515806
| Eastern Grid Total |  |  |  | 14489 | 8468 | 176287162
| Western Grid Total |  |  |  | 7191 | 5072 | 108228644
| National Grid Total |  |  |  | 21680 | 13540 | 284515806
*Data collected from respective power station over telephone.
Executive Engineer
Network Operation Division
Page- 3

## P3
POWER GRID COMPANY OF BANGLADESH LTD.
NATIONAL LOAD DESPATCH CENTER
MAXIMUM LOAD SERVED BY DIFFERENT GRID SUB-STATIONS
QF-LDC-09
Date: | 2022-09-04
(a) ENTIRE EASTERN GRID : |  | 8677.21 | MW | (b) ENTIRE WESTERN GRID : |  | 4347.76 | MW
i) Dhaka area |  | 4639.71 | MW | i) Khulna area |  | 1711 | MW
ii) Chittagong area |  | 1358.5 | MW | ii) Rajshahi area |  | 1426.9 | MW
iii) Comilla area |  | 1235 | MW | iii) Barisal area |  | 404.86 | MW
iv) Mymensingh area |  | 945 | MW | iv) Rangpur area |  | 805 | MW
v) Sylhet area |  | 499 | MW
| SYSTEM TOTAL DEMAND ( a + b ) = |  | 13024.97 | MW
MAXIMUM LOAD SERVED BY DIFFERENT SUB-STATIONS
Sub-station | Load (MW) | Time | Sub-station | Load (MW) | Time | Sub-station | Load (MW) | Time | Sub-station | Load (MW) | Time | Sub-station | Load (MW) | Time
AKS | 0 | 00:00 | Chowmuhani | 226 | 22:00 | Kaptai | 4.2 | 18:30 | Nawabganj | 36.9 | 19:00 | Siddhirganj | 108 | 22:00
AKSML | 140 | 03:00 | Chuadanga | 112 | 20:00 | Kazla | 85 | 00:00 | Netrakona | 96 | 19:00 | Sirajganj | 88 | 07:00
Aftabnagar | 32 | 00:00 | Coxsbazar | 121 | 22:00 | Keranigonj | 58 | 18:30 | New | 81 | 09:00 | Sonargaon | 80 | 12:00
Agargaon | 89 | 14:00 | Cumilla(N) | 170 | 21:00 | Khagrachori | 26 | 18:30 | Niamatpur | 64 | 06:00 | Sreemongol | 44 | 12:00
Agrabad | 72 | 16:00 | Cumilla(S) | 150 | 23:00 | Khulna | 97 | 19:30 | Noapara | 47 | 01:00 | Srinagar | 46.28 | 21:00
Amnura | 53 | 21:00 | Daudkandi | 139 | 23:00 | Khulshi | 168 | 20:00 | PHP | 11 | 10:00 | Sunamganj | 38 | 22:00
Ashuganj | 66 | 00:00 | Dhaka | 46 | 13:00 | Kishoreganj | 130 | 00:00 | Pabna | 89 | 00:00 | Sylhet | 136 | 00:00
BSRM | 167 | 13:00 | Dhamrai | 118 | 15:00 | Kodda | 286 | 17:00 | Palashbari | 108 | 23:00 | TK | 28.5 | 19:00
Bagerhat | 102 | 22:00 | Dhanmondi | 133 | 13:00 | Kulaura | 48 | 19:00 | Panchagarh | 46 | 08:00 | Tangail | 195 | 22:00
Bakulia | 102 | 18:30 | Dohazari | 90 | 00:00 | Kurigram | 60 | 21:00 | Patuakhali | 133 | 22:00 | Thakurgaon | 66 | 22:00
Banani | 58 | 13:00 | Faridpur | 156 | 21:00 | Kushtia | 148 | 19:00 | Payra | 1.02 | 16:00 | Tongi | 116 | 19:30
Bangabhaban | 20 | 10:00 | Fatullah | 70 | 16:00 | Lalbag | 96 | 17:00 | Purbachal | 20 | 21:00 | Ullon | 40 | 21:00
Barapukuria | 54 | 21:00 | Fenchuganj | 42 | 19:00 | Lalmonirhat | 46 | 20:00 | Purbasadipur | 96 | 05:00 | Uttara | 93 | 21:00
Barguna | 20 | 00:00 | Feni | 98 | 18:30 | Madanganj | 98 | 00:00 | Rahim | 26 | 08:00 | UttaraNew | 18 | 00:00
Barishal | 105 | 19:00 | GPH | 94 | 17:00 | Madaripur | 100 | 22:00 | Rajbari | 60 | 19:30 | Zigatola | 57 | 19:00
Barishal-230 | 84 | 22:00 | Ghorashal | 75 | 18:00 | Madartek | 86 | 00:00 | Rajendrapur | 92 | 05:00
Baroaulia | 64 | 00:00 | Goalpara | 28 | 00:00 | Madunaghat | 59 | 18:30 | Rajshahi | 132 | 22:00
Baroirhat | 56 | 19:00 | Gollamari | 54 | 01:00 | Magura | 64 | 20:00 | Rajshahi-230 | 26 | 02:00
Bashundhara | 156 | 18:30 | Gopalganj | 103 | 21:00 | Mahasthangarh | 70 | 20:00 | Ramganj | 88 | 19:00
BashundharaCement | 0 | 00:00 | Gulshan | 122 | 13:00 | Manikganj | 85 | 20:00 | Rampur | 16 | 00:00
Beanibazar | 56 | 19:00 | Halishahar | 88 | 20:00 | Maniknagar | 77 | 13:00 | Rangamati | 14 | 19:00
Benapole | 60 | 21:00 | HaripurSBU | 160 | 23:00 | Matarbari | 38 | 19:00 | Rangpur | 105 | 08:00
Bhaluka | 120 | 23:00 | Hasnabad | 97 | 21:00 | Matuail | 64 | 12:00 | Ruppur | 5 | 09:00
Bhandaria | 50 | 21:00 | Hathazari | 99 | 19:30 | Millgate | 60 | 15:00 | SSM | 3 | 05:00
Bhangura | 36 | 19:00 | Ishurdi | 77 | 19:30 | Mirpur | 123 | 19:00 | Saidpur | 93 | 08:00
Bheramara(GK) | 63 | 20:00 | Jaldhaka | 52 | 19:00 | Mirsorai | N/A | N/A | Satkhira | 95 | 06:00
Bhulta | 221 | 23:00 | Jamalpur | 128 | 19:00 | Mithapukur | 32 | 19:30 | Satmasjid | 101 | 19:00
Bog-Sherpur | 58 | 19:30 | Jashore | 138 | 21:00 | Modern | 0 | 00:00 | Savar | 156 | 09:00
Bogura | 163 | 19:30 | Jhenaidah | 134 | 21:00 | Mogbazar | 128 | 13:00 | Shahjadpur | 85 | 22:00
Borhanuddin | 44 | 02:00 | Joydebpur | 206 | 19:30 | Mongla | 32 | 09:00 | Shahjibazar | 95 | 00:00
Brahmanbaria | 170 | 22:00 | Joypurhat | 57 | 19:30 | Motijheel | 37 | 13:00 | Shahmirpur | 46.5 | 18:30
Cantonment | 140 | 19:00 | Juldah | 24 | 02:00 | Munshiganj | 124 | 23:00 | Shariatpur | 78 | 22:00
Chandpur | 64 | 19:00 | KSRM | 33 | 02:00 | Mymensingh | 208 | 21:00 | Sherpur | 100 | 19:00
Chandraghona | 32 | 19:00 | Kabirpur | 279 | 17:00 | Naogaon | 126 | 21:00 | Shikalbaha | 28 | 19:00
Chapai | 61 | 21:00 | Kachua | 76 | 22:00 | Narail | 46 | 19:00 | Shikalbaha-230 | N/A | N/A
Charsaidpur | 49 | 15:00 | Kallyanpur | 94 | 00:00 | Narinda | 76 | 13:00 | Shitalakhya | 114 | 12:00
Chauddagram | 56 | 22:00 | Kalurghat | 32 | 12:00 | Narshingdi | 176 | 01:00 | Sholosohor | N/A | N/A
Chhatak | 26 | 19:30 | Kamrangirchar | 61 | 18:30 | Natore | 139 | 21:00 | Shyampur | 144 | 01:00
Sub Divisional Engineer |  |  |  | Executive Engineer |  |  |  | Superintendent Engineer
Network Operation Division |  |  |  | Network Operation Division |  |  |  | Load Despatch Circle
(1) Honbl. State Minister |  |  |  | (8) Executive Director (O & M) PGCB. |  |  |  | (18) C.E. Transmission (1 & 2) PGCB.
Ministry of Power,Energy & Mineral |  |  |  | (9) Member,Generation,PDB. |  |  |  | (19) S.E. System Protection,PGCB.
Resources, GOB. |  |  |  | (10) Member,Distribution,PDB. |  |  |  | (20) Director,Public Relation,PDB.
(2) Secy (Power Divn.)Ministry of |  |  |  | (11) Member,Transmission & |  |  |  | (21) Director Program, PDB.
Power,Energy & Mineral Resources. |  |  |  | System Operation,PDB. |  |  |  | (22) S.E. Consumer Affairs,PDB.
(3) Director General,Power cell |  |  |  | (12) Member,P&D,PDB. |  |  |  | (23) Director,Project Planning,PDB.
(4) Chairman,BERC |  |  |  | (13) C.E (P & D), PGCB. |  |  |  | (24) Director,System Planning,PDB.
(5) Chairman, BPDB. |  |  |  | (14) G.M. Commercial Operation |  |  |  | (25) Executive Eng.IMD.
(6) Managing Director, PGCB. |  |  |  | (15) C.E. Generation,PDB. |  |  |  | (26) Executive Eng. EMD.
(7) Member(Power & Industry) |  |  |  | (16) C.E, (P & D),PDB. |  |  |  | (27) NLDC
Planning Commission. |  |  |  | (17) C.E. System Operation,PGCB

## Voltage
e
MAXIMUM & MINIMUM VOLTAGES OF DIFFERENT GRID SUB-STATIONS:
| Date: | 2022-09-04 | [7 empty] | QF-LDC-10
| Sub-Station | Max Voltage | Hour | Min | Hour | Sub-Station | Maxm | Hour | Min | Hour
|  |  |  | Voltage |  |  | Voltage |  | Voltage
| 400 KV | KV | Hour | KV | Hour | 400 KV | KV | Hour | KV | Hour
14 | Bhulta | 386 | 06:00 | 372 | 11:00 | Kaliakoir | 388 | 03:00 | 373 | 14:00
| Bibiana | 398 | 20:00 | 390 | 14:00 | Payra | 416 | 08:00 | 407 | 01:00
| BIPTC | 401 | 07:00 | 393 | 23:00 | Rahanpur_I | 400 | 18:00 | 380 | 14:00
| Gopalganj_I | 406 | 08:00 | 388 | 01:00
| 230 KV | KV |  | KV |  | 230 KV | KV |  | KV
| Agargaon | 222 | 04:00 | 212 | 15:00 | Hasnabad | 223 | 21:00 | 214 | 11:00
| AKSML | 233 | 08:00 | 215 | 00:00 | Hathazari | 231 | 21:00 | 221 | 13:00
| Aminbazar | 222 | 04:00 | 216 | 09:00 | Ishurdi | 236 | 08:00 | 226 | 15:00
| Ashuganj | 237 | 19:00 | 230 | 09:00 | Jhenaidah | 229 | 08:00 | 219 | 21:00
| Baghabari | 232 | 03:00 | 229 | 13:00 | Kaliakoir | 222 | 03:00 | 213 | 14:00
| Barapukuria | 224 | 18:00 | 213 | 00:00 | Keranigonj | 222 | 19:00 | 213 | 11:00
| Barishal | 245 | 08:00 | 237 | 00:00 | Khulna(S) | 236 | 08:00 | 227 | 00:00
| Bheramara | 232 | 09:00 | 224 | 16:00 | Maniknagar | 224 | 03:00 | 216 | 12:00
| Bhulta | 227 | 04:00 | 219 | 11:00 | Meghnaghat | 228 | 05:00 | 219 | 12:00
| Bibiana | 234 | 04:00 | 230 | 00:00 | Mirsorai | N/A | N/A | N/A | N/A
| BIPTC | 236 | 08:00 | 224 | 15:00 | Rajshahi | 233 | 08:00 | 222 | 15:00
| Bogura | 227 | 18:00 | 219 | 15:00 | Rampur | N/A | N/A | N/A | N/A
| Borhanuddin | 249 | 08:00 | 242 | 00:00 | Rampura | 225 | 05:00 | 217 | 12:00
| BSRM | 231 | 19:00 | 218 | 00:00 | Shikalbaha | 232 | 20:00 | 220 | 17:00
| Cumilla(N) | 228 | 19:00 | 217 | 00:00 | Shyampur | 223 | 19:00 | 214 | 11:00
| Fenchuganj | 236 | 04:00 | 232 | 02:00 | Siddhirganj | 226 | 04:00 | 218 | 11:00
| Ghorashal | N/A | N/A | N/A | N/A | Sirajgonj | 230 | 05:00 | 220 | 11:00
| GPH | 232 | 19:00 | 219 | 02:00 | Tongi | 225 | 07:00 | 215 | 15:00
| Haripur | 223 | 08:00 | 216 | 11:00
| 132 kV | KV |  | KV |  | 132 kV | KV |  | KV
| Aftabnagar | 138 | 03:00 | 130 | 15:00 | Lalbag | 137 | 02:00 | 131 | 11:00
| Agargaon | 137 | 03:00 | 130 | 12:00 | Lalmonirhat | 131 | 18:00 | 120 | 00:00
| Agrabad | 135 | 19:00 | 126 | 13:00 | Madanganj | 132 | 18:00 | 127 | 09:00
| AKS | 135 | 08:00 | 124 | 12:00 | Madaripur | 138 | 07:00 | 130 | 01:00
| Aminbazar | 134 | 04:00 | 131 | 03:00 | Madartek | 138 | 04:00 | 129 | 12:00
| Amnura | 134 | 08:00 | 125 | 15:00 | Madunaghat | 136 | 19:00 | 128 | 14:00
| Ashuganj | 136 | 08:00 | 130 | 17:00 | Magura | 137 | 08:00 | 129 | 22:00
| Bagerhat | 134 | 08:00 | 125 | 00:00 | Mahasthangarh | 137 | 18:00 | 128 | 00:00
| Bakulia | 134 | 08:00 | 128 | 00:00 | Manikganj | 135 | 16:00 | 126 | 14:00
| Banani | 134 | 05:00 | 125 | 12:00 | Maniknagar | 134 | 06:00 | 128 | 11:00
| Bangabhaban | 134 | 03:00 | 128 | 11:00 | Matarbari | 125 | 08:00 | 113 | 23:00
| Barapukuria | 138 | 18:00 | 128 | 00:00 | Matuail | 131.8 | 19:00 | 126 | 15:00
| Barguna | 134 | 08:00 | 127 | 18:30 | Millgate | 134 | 05:00 | 125 | 17:00
| Barishal | 139 | 07:00 | 125 | 18:30 | Mirpur | 135 | 19:00 | 128 | 11:00
| Barishal-230 | 140 | 09:00 | 132 | 23:00 | Mithapukur | 135 | 18:00 | 122 | 01:00
| Baroaulia | 136 | 19:00 | 127 | 16:00 | Modern | 131 | 04:00 | 129 | 00:00
| Baroirhat | 133 | 19:00 | 121 | 00:00 | Mogbazar | 140 | 06:00 | 130 | 12:00
| Bashundhara | 134 | 03:00 | 125 | 12:00 | Mongla | 134 | 08:00 | 125 | 00:00
| BashundharaCement | 137 | 23:00 | 127 | 09:00 | Motijheel | 134 | 05:00 | 128 | 11:00
| Beanibazar | 131 | 06:00 | 124 | 18:30 | Munshiganj | 133 | 19:00 | 127 | 09:00
| Benapole | 134 | 08:00 | 126 | 22:00 | Mymensingh | 136 | 01:00 | 112 | 18:30
| Bhaluka | 134 | 05:00 | 115 | 18:30 | Naogaon | 134 | 18:00 | 125 | 14:00
| Bhandaria | 138 | 08:00 | 127 | 23:00 | Narail | 135 | 08:00 | 125 | 18:00
| Bhangura | 139 | 10:00 | 132 | 15:00 | Narinda | 0 | 00:00 | N/A | N/A
| Bheramara | 136 | 07:00 | 132 | 20:00 | Narshingdi | 129 | 08:00 | 120 | 10:00
| Bheramara(GK) | 137 | 06:00 | 134 | 15:00 | Natore | 136 | 08:00 | 129 | 15:00
| Bhulta | 123 | 19:00 | 111 | 01:00 | Nawabganj | 139 | 19:00 | 132 | 10:00
| Bog-Sherpur | 136 | 18:00 | 129 | 22:00 | Netrakona | 126 | 02:00 | 110 | 20:00
| Bogura | 138 | 18:00 | 131 | 00:00 | New | 134 | 07:00 | 126 | 12:00
| Bogura-230 | 139 | 18:00 | 132 | 15:00 | Niamatpur | 132 | 18:00 | 122 | 20:00
| Brahmanbaria | 133 | 06:00 | 128 | 00:00 | Noapara | 135 | 18:00 | 130 | 00:00
| Cantonment | 136 | 04:00 | 129 | 11:00 | Pabna | 135 | 06:00 | 130 | 15:00
| Chandpur | 137 | 19:00 | 116 | 00:00 | Palashbari | 134 | 18:00 | 123 | 00:00
| Chandraghona | 160 | 01:00 | 130 | 01:00 | Panchagarh | 133 | 18:00 | 111 | 00:00
| Chapai | 135 | 08:00 | 127 | 15:00 | Patuakhali | 134 | 06:00 | 131 | 00:00
| Charsaidpur | 133 | 19:00 | 127 | 12:00 | Payra | 137 | 04:00 | 134 | 13:00
| Chauddagram | 132 | 19:00 | 120 | 00:00 | PHP | 133 | 19:00 | 120 | 00:00
| Chhatak | 132 | 02:00 | 123 | 22:00 | Postogola | 149 | 23:00 | 136 | 09:00
| Chowmuhani | 133 | 19:00 | 116 | 02:00 | Purbachal | 134 | 04:00 | 125 | 12:00
| Chuadanga | 134 | 07:00 | 122 | 20:00 | Purbasadipur | 135 | 18:00 | 115 | 00:00
| Coxsbazar | 120 | 08:00 | 110 | 00:00 | Rahim | 132 | 19:00 | 127 | 11:00
| Cumilla(N) | 135 | 19:00 | 124 | 00:00 | Rajbari | 135 | 08:00 | 127 | 23:00
| Cumilla(S) | 134 | 19:00 | 124 | 00:00 | Rajendrapur | 137 | 04:00 | 128 | 09:00
| Daudkandi | 137 | 19:00 | 125 | 10:00 | Rajshahi | 133 | 08:00 | 128 | 13:00
| Dhaka | 138 | 03:00 | 130 | 12:00 | Rajshahi-230 | 133 | 08:00 | 126 | 15:00
| Dhamrai | 136 | 03:00 | 128 | 15:00 | Ramganj | 135 | 19:00 | 112 | 00:00
| Dhanmondi | 132 | 19:00 | 126 | 11:00 | Rampur | 133 | 20:00 | 125 | 00:00
| Dohazari | 132 | 08:00 | 123 | 00:00 | Rampura | 137 | 04:00 | 130 | 12:00
| Faridpur | 134 | 07:00 | 128 | 00:00 | Rangamati | 135 | 08:00 | 129 | 00:00
| Fatullah | 136 | 19:00 | 129 | 09:00 | Rangpur | 133 | 18:00 | 121 | 00:00
| Fenchuganj | 135 | 08:00 | 131 | 00:00 | Ruppur | 136 | 00:00 | 132 | 21:00
| Feni | 135 | 19:00 | 120 | 00:00 | Saidpur | 135 | 18:00 | 112 | 09:00
| Ghorashal | 137 | 18:00 | 127 | 09:00 | Satkhira | 133 | 17:00 | 124 | 00:00
| Goalpara | 137 | 08:00 | 131 | 00:00 | Satmasjid | 137 | 04:00 | 130 | 11:00
| Gollamari | 136 | 08:00 | 130 | 00:00 | Savar | 137 | 19:00 | 129 | 12:00
| Gopalganj | 137 | 08:00 | 129 | 01:00 | Shahjadpur | 139 | 18:00 | 135 | 00:00
| Gopalganj_I | 139 | 08:00 | 132 | 01:00 | Shahjibazar | 135 | 18:00 | 131 | 23:00
| Gulshan | 137 | 05:00 | 130 | 12:00 | Shahmirpur | 135 | 18:30 | 127 | 00:00
| Halishahar | 135 | 19:00 | 127 | 00:00 | Shariatpur | 136 | 08:00 | 127 | 00:00
| Haripur | 132 | 19:00 | 127 | 11:00 | Sherpur | 139 | 00:00 | 120 | 18:30
| HaripurSBU | 133 | 19:00 | 127 | 10:00 | Shikalbaha | 137 | 01:00 | 127 | 13:00
| Hasnabad | 141 | 21:00 | 135 | 10:00 | Shikalbaha-230 | 135 | 19:30 | 125 | 21:00
| Hathazari | 136 | 21:00 | 130 | 00:00 | Shitalakhya | 141 | 19:00 | 133 | 12:00
| Ishurdi | 137 | 08:00 | 132 | 15:00 | Sholosohor | N/A | N/A | N/A | N/A
| Jaldhaka | 134 | 18:00 | 117 | 00:00 | Shyampur | 134 | 19:00 | 128 | 12:00
| Jamalpur | 140 | 00:00 | 122 | 18:30 | Shyampur-230 | 135 | 19:00 | 129 | 09:00
| Jashore | 139 | 12:00 | 127 | 22:00 | Siddhirganj | 132 | 19:00 | 127 | 10:00
| Jhenaidah | 139 | 08:00 | 131 | 20:00 | Sirajganj | 135 | 05:00 | 130 | 15:00
| Jhenaidah-230 | 139 | 08:00 | 131 | 22:00 | Sonargaon | 134 | 21:00 | 126 | 11:00
| Joydebpur | 137 | 19:00 | 126 | 12:00 | Sreemongol | 135 | 06:00 | 131 | 00:00
| Joypurhat | 135 | 18:00 | 124 | 20:00 | Srinagar | 138 | 03:00 | 131 | 11:00
| Juldah | 137 | 18:30 | 127 | 14:00 | SSM | 138 | 05:00 | 129 | 13:00
| Kabirpur | 138 | 03:00 | 123 | 11:00 | Sunamganj | 131 | 02:00 | 121 | 22:00
| Kachua | 136 | 19:00 | 118 | 02:00 | Sylhet | 133 | 04:00 | 126 | 18:30
| Kaliakoir | 139 | 03:00 | 131 | 20:00 | Tangail | 137 | 06:00 | 124 | 18:30
| Kallyanpur | 136 | 19:00 | 129 | 15:00 | Thakurgaon | 135 | 18:00 | 115 | 00:00
| Sub Assistant Engineer | [5 empty] | Sub Divisional Engineer
| Network Operation Division | [5 empty] | Network Operation Division |  |  | Page 7 of 7

## L-Curve
Date | 2022-09-04
.
TIME | E-W INT.(Export) | EAST GRID | WEST GRID | TOTAL |  |  | DAILY LOAD CURVE
0:00 | 1510 | 7702 | 4730 | 12432 |  |  |  | QF-LDC-11
0:30 | 1397.5 | 7620.5 | 4713.5 | 12334 | Date: | 2022-09-04
1:00 | 1285 | 7539 | 4697 | 12236
1:30 | 1250 | 7450.5 | 4595 | 12045.5
2:00 | 1215 | 7362 | 4493 | 11855
2:30 | 1215 | 7327 | 4421 | 11748 | [5 empty] | Gen. at Eve. Peak | 13540 | 13540 MW (21:00 )
3:00 | 1215 | 7292 | 4349 | 11641 | [6 empty] | 21:00
3:30 | 1160 | 7146.5 | 4298 | 11444.5 | [5 empty] | Gen. at Day Peak | 11374 | 11374 MW (12:00 )
4:00 | 1105 | 7001 | 4247 | 11248 | [6 empty] | 12:00
4:30 | 1105 | 6937.5 | 4182 | 11119.5 | [5 empty] | Highest Generation | 13540
5:00 | 1105 | 6874 | 4117 | 10991 | [6 empty] | 21:00
5:30 | 1110 | 6681.5 | 4056 | 10737.5
6:00 | 1115 | 6489 | 3995 | 10484
6:30 | 1152.5 | 6490.5 | 3949.5 | 10440
7:00 | 1190 | 6492 | 3904 | 10396
7:30 | 1210 | 6422.5 | 3926 | 10348.5
8:00 | 1230 | 6353 | 3948 | 10301
8:30 | 1380 | 6463 | 3926.5 | 10389.5
9:00 | 1530 | 6573 | 3905 | 10478
9:30 | 1525 | 6650 | 3904 | 10554
10:00 | 1520 | 6727 | 3903 | 10630
10:30 | 1525 | 6848.5 | 3963.5 | 10812
11:00 | 1530 | 6970 | 4024 | 10994
11:30 | 1525 | 7114 | 4070 | 11184
12:00 | 1520 | 7258 | 4116 | 11374
12:30 | 1525 | 7338 | 4211 | 11549
13:00 | 1530 | 7418 | 4306 | 11724
13:30 | 1510 | 7415 | 4370.5 | 11785.5
14:00 | 1490 | 7412 | 4435 | 11847
14:30 | 1520 | 7350 | 4472 | 11822
15:00 | 1550 | 7288 | 4509 | 11797
15:30 | 1542.5 | 7254.5 | 4444.5 | 11699
16:00 | 1535 | 7221 | 4380 | 11601
16:30 | 1542.5 | 7264.5 | 4321.5 | 11586
17:00 | 1550 | 7308 | 4263 | 11571
17:30 | 1490 | 7294.5 | 4235.5 | 11530
18:00 | 1430 | 7281 | 4208 | 11489
18:30 | 1277.5 | 7829.5 | 4483 | 12312.5
19:00 | 1125 | 8378 | 4758 | 13136
19:30 | 1115 | 8437 | 4958 | 13395
20:00 | 1115 | 8392 | 5010 | 13402 |  |  |  | Executive Engineer
20:30 | 1110 | 8430 | 5041 | 13471 |  |  |  | Network Operation Division
21:00 | 1105 | 8468 | 5072 | 13540
21:30 | 1102.5 | 8468 | 5048.5 | 13516.5
22:00 | 1100 | 8468 | 5025 | 13493 |  |  |  |  | Page 6 of 7
22:30 | 1137.5 | 8494 | 5012.5 | 13506.5
23:00 | 1175 | 8520 | 5000 | 13520
23:30 | 1342.5 | 8111 | 4865 | 12976
24:00 | 1510 | 7702 | 4730 | 12432
13540 MW (21:00 )
11374 MW (12:00 )

## En-Curve
DAILY ENERGY CURVE
Date | 2022-09-04 |  | Energy |  | 284515806
[13 empty] | 2022-09-04 | [5 empty] | QF-LDC-12
TIME | GAS | HVDC | P.GEN(GAS). | P.GEN(HSD) | P.GEN(HFO). | COAL | HYDRO | G.GEN(HSD) | G.GEN(HFO) | TRIPURA | SOLAR | SHORTAGE
0:00 | 4082 | 888 | 1948 | 698 | 2379 | 1440 | 152 | 372 | 475 | 146 | 0 | 799.9271
0:30 | 4192 | 891.5 | 1873 | 751 | 2218 | 1435.5 | 151.5 | 406 | 451 | 147 | 0 | 448.9636 | Date: | 2022-09-04
1:00 | 4302 | 895 | 1798 | 804 | 2057 | 1431 | 151 | 440 | 427 | 148 | 0 | 98
1:30 | 4287.5 | 895.5 | 1779 | 733.5 | 2038 | 1395 | 151.5 | 442.5 | 395.5 | 146 | 0 | 99 | [8 empty] | Total Energy | 284.5158 | Total Energy Gen 284.516 MKWHr Energy Not Served 3.600 MKWHr Energy Requirement 288.116 MKWHr
2:00 | 4273 | 896 | 1760 | 663 | 2019 | 1359 | 152 | 445 | 364 | 144 | 0 | 100 | [8 empty] | Energy not Served | 3.6
2:30 | 4272 | 896 | 1757 | 553 | 2027.5 | 1359.5 | 152.5 | 444.5 | 363 | 143 | 0 | 50 | [8 empty] | Energy Requirement | 288.1158
3:00 | 4271 | 896 | 1754 | 443 | 2036 | 1360 | 153 | 444 | 362 | 142 | 0 | 0
3:30 | 4267 | 895.5 | 1754 | 301.5 | 2032.5 | 1350 | 152.5 | 407 | 342.5 | 142 | 0 | 0 | [6 empty] | Shortage
4:00 | 4263 | 895 | 1754 | 160 | 2029 | 1340 | 152 | 370 | 323 | 142 | 0 | 0
4:30 | 4270.5 | 895 | 1764.5 | 160 | 1982 | 1340 | 129 | 310 | 281.5 | 142 | 0 | 0
5:00 | 4278 | 895 | 1775 | 160 | 1935 | 1340 | 106 | 250 | 240 | 142 | 0 | 0
5:30 | 4211.5 | 895.5 | 1733.5 | 100 | 1856.5 | 1329.5 | 129 | 250 | 222.5 | 139 | 0.5 | 0
6:00 | 4145 | 896 | 1692 | 40 | 1778 | 1319 | 152 | 250 | 205 | 136 | 1 | 0
6:30 | 4167 | 895.5 | 1670.5 | 20 | 1781.5 | 1289.5 | 151.5 | 250 | 205.5 | 130 | 9 | 0 |  |  |  |  | Coal
7:00 | 4189 | 895 | 1649 | 0 | 1785 | 1260 | 151 | 250 | 206 | 124 | 17 | 0
7:30 | 4124.5 | 895 | 1651.5 | 0 | 1777.5 | 1260 | 151 | 250 | 206 | 126 | 37 | 0 |  |  |  | Oil |  |  |  | ,
8:00 | 4060 | 895 | 1654 | 0 | 1770 | 1260 | 151 | 250 | 206 | 128 | 57 | 0
8:30 | 4108.5 | 895.5 | 1677.5 | 0 | 1788 | 1250 | 151 | 250 | 200 | 122 | 77 | 48.5
9:00 | 4157 | 896 | 1701 | 0 | 1806 | 1240 | 151 | 250 | 194 | 116 | 97 | 97
9:30 | 4124.5 | 895.5 | 1743 | 0 | 1881.5 | 1225 | 151 | 250 | 186 | 111 | 116.5 | 48.5
10:00 | 4092 | 895 | 1785 | 0 | 1957 | 1210 | 151 | 250 | 178 | 106 | 136 | 0
10:30 | 4127.5 | 893.5 | 1847.5 | 45 | 1988.5 | 1210 | 151 | 252 | 187.5 | 101 | 140.5 | 0
11:00 | 4163 | 892 | 1910 | 90 | 2020 | 1210 | 151 | 254 | 197 | 96 | 145 | 0
11:30 | 4195.5 | 891.5 | 1904.5 | 227 | 2025 | 1210 | 128 | 296.5 | 219.5 | 106 | 137 | 0
12:00 | 4228 | 891 | 1899 | 364 | 2030 | 1210 | 105 | 339 | 242 | 116 | 129 | 0
12:30 | 4172 | 891 | 1889.5 | 512.5 | 2041 | 1230 | 128 | 380.5 | 255.5 | 115 | 126.5 | 0
13:00 | 4116 | 891 | 1880 | 661 | 2052 | 1250 | 151 | 422 | 269 | 114 | 124 | 0
13:30 | 4116 | 891 | 1880 | 661 | 2052 | 1250 | 151 | 422 | 269 | 114 | 124 | 0
14:00 | 4116 | 891 | 1880 | 661 | 2052 | 1250 | 151 | 422 | 269 | 114 | 124 | 0
14:30 | 4079.5 | 892 | 1860.5 | 740 | 2037 | 1278.5 | 152 | 420.5 | 269.5 | 126 | 110 | 184.315
15:00 | 4043 | 893 | 1841 | 819 | 2022 | 1307 | 153 | 419 | 270 | 138 | 96 | 368.63
15:30 | 4001.5 | 893 | 1819 | 745.5 | 2063 | 1313.5 | 153 | 386 | 255.5 | 138 | 98 | 349.7377
16:00 | 3960 | 893 | 1797 | 672 | 2104 | 1320 | 153 | 353 | 241 | 138 | 100 | 330.8454
16:30 | 3962 | 893 | 1795 | 593.5 | 2244.5 | 1305.5 | 152.5 | 327 | 222.5 | 134 | 62.5 | 165.4227
17:00 | 3962 | 893 | 1793 | 515 | 2385 | 1291 | 152 | 301 | 204 | 130 | 25 | 0
17:30 | 3890.5 | 893 | 1748.5 | 315.5 | 2650.5 | 1260 | 152 | 300.5 | 253.5 | 133 | 13 | 0
18:00 | 3819 | 893 | 1704 | 116 | 2916 | 1229 | 152 | 300 | 303 | 136 | 1 | 0
18:30 | 3897.5 | 892 | 1752 | 355.5 | 3177 | 1269.5 | 152 | 323.5 | 454.5 | 140 | 0.5 | 259.8841
19:00 | 3976 | 891 | 1800 | 595 | 3438 | 1310 | 152 | 347 | 606 | 144 | 0 | 519.7683
19:30 | 4082 | 891 | 1903 | 456 | 3454 | 1401 | 151 | 371 | 691 | 146 | 0 | 373.2379
20:00 | 4032 | 891 | 1901 | 523 | 3448 | 1410 | 151 | 370 | 676 | 150 | 0 | 333.6101
20:30 | 4043.5 | 890.5 | 1900 | 609 | 3436.5 | 1415.5 | 151 | 373 | 655 | 148 | 0 | 300.8942
21:00 | 4055 | 890 | 1899 | 695 | 3425 | 1421 | 151 | 376 | 634 | 146 | 0 | 268.1783
21:30 | 4064.5 | 890.5 | 1909.5 | 619 | 3445 | 1431.5 | 151 | 376 | 634.5 | 147 | 0 | 258.5018
22:00 | 4074 | 891 | 1920 | 543 | 3465 | 1442 | 151 | 376 | 635 | 148 | 0 | 248.8253
22:30 | 4077.5 | 889.5 | 1926.5 | 640.5 | 3430 | 1441 | 151 | 376 | 577.5 | 149 | 0 | 230.3938
23:00 | 4081 | 888 | 1933 | 738 | 3395 | 1440 | 151 | 376 | 520 | 150 | 0 | 211.9623
23:30 | 4081.5 | 888 | 1940.5 | 718 | 2887 | 1440 | 151.5 | 374 | 497.5 | 148 | 0 | 505.9447 | Max Temp. in Dhaka |  | 24.7° C | 30.6° C
24:00 | 4082 | 888 | 1948 | 698 | 2379 | 1440 | 152 | 372 | 475 | 146 | 0 | 799.9271
Executive Engineer
Network Operation Division
Page 5 of 7
GAS
Oil
HVDC
COAL
HYDRO
SOLAR
Total Energy Gen 284.516 MKWHr Energy Not Served 3.600 MKWHr Energy Requirement 288.116 MKWHr
Note on W13: Author:

## Generation
g | 2022-09-04
Si No | Unit | 1:00 | 2:00 | 3:00 | 4:00 | 5:00 | 6:00 | 7:00 | 8:00 | 9:00 | 10:00 | 11:00 | 12:00 | 13:00 | 14:00 | 15:00 | 16:00 | 17:00 | 18:00 | 18:30 | 19:00 | 19:30 | 20:00 | 21:00 | 22:00 | 23:00 | 24:00 | KWH
1 | Karnaphuli Hydro PP Unit-1, 2 & 3 | 81 | 82 | 83 | 82 | 36 | 82 | 81 | 81 | 81 | 81 | 81 | 35 | 81 | 82 | 83 | 83 | 82 | 82 |  | 82 | 81 | 81 | 81 | 81 | 81 | 82 | 1859438
2 | Karnaphuli Hydro PP Unit-4 & 5 | 70 | 70 | 70 | 70 | 70 | 70 | 70 | 70 | 70 | 70 | 70 | 70 | 70 | 70 | 70 | 70 | 70 | 70 |  | 70 | 70 | 70 | 70 | 70 | 70 | 70 | 1704000
3 | Chattogram TPP-1 | 105 | 105 | 105 | 105 | 105 | 105 | 105 | 110 | 110 | 110 | 110 | 108 | 105 | 105 | 105 | 105 | 105 | 105 |  | 105 | 105 | 105 | 105 | 105 | 105 | 105 | 2600000
4 | Chattogram TPP-2
5 | Raozan 25 MW PP | 25 | 25 | 25 | 25 | 25 | 25 | 25 | 25 | 25 | 17 | 16 | 16 | 16 | 20 | 20 | 25 | 25 | 25 |  | 25 | 25 | 25 | 25 | 25 | 25 | 25 | 580426
| Teknaf 20MW PP (Solartech) | [6 empty] | 0 | 1 | 3 | 10 | 12 | 20 | 19 | 18 | 13 | 10 | 3 | 0 | [8 empty] | 99360
6 | Sikalbaha 225MW CCPP (Gas)
7 | Sikalbaha 225MW CCPP(Oil)
8
9 | Sikalbaha 150MW GTPP
10 | Sikalbaha 150MW GTPP(Oil)
| Dohazari -Kalaish 100 MW Peaking | 47 | 13 | 13 | 13 | 13 | 13 | 13 | 13 | 0 | [6 empty] | 10 | 13 | 13 |  | 47 | 47 | 47 | 48 | 47 | 47 | 47 | 406938
12 | Hathazari 100 MW peaking PP | 25 | 25 | 25 | 25 | 25 | 25 | 26 | 26 | 26 | 17 | 26 | 26 | 26 | 26 | 24 | 24 | 16 | 16 |  | 24 | 26 | 26 | 25 | 25 | 17 | 17 | 550896
| Sikalbaha 105 MW PP (Baraka Sikalbaha) | 69 | 69 | 69 | 69 | 69 | 69 | 69 | 69 | 96 | 105 | 105 | 105 | 85 | 52 | 52 | 52 | 88 | 105 |  | 105 | 105 | 105 | 105 | 105 | 105 | 75 | 2036536
| Daudkandi 200 MW PP (B.Trac) | 188 | 188 | 188 | 160 | 160 | 40 |  |  |  | 0 | 20 | 52 | 184 | 190 | 190 | 188 | 190 | 10 |  | 150 | 100 | 100 | 140 | 100 | 150 | 100 | 2801856
14 | Titas 50 MW Peaking PP | 21 | 21 | 21 | 21 | 21 | 21 | 21 | 21 | 22 | 15 | 21 | 21 | 21 | 21 | 21 | 22 | 27 | 29 |  | 36 | 26 | 24 | 27 | 34 | 32 | 32 | 582120
15 | 210 MW Siddhirgonj TPP
16 | Siddhirgonj 2*120 MW GTPP
17 | Siddhirganj 335 MW CCPP | 251 | 244 | 250 | 245 | 246 | 253 | 250 | 294 | 335 | 306 | 295 | 282 | 270 | 258 | 250 | 245 | 245 | 258 |  | 242 | 250 | 250 | 262 | 263 | 250 | 251 | 6309321
18 | Kodda 300 MW PP Unit-2 (Summit) | 173 | 163 | 163 | 163 | 163 | 163 | 163 | 163 | 163 | 163 | 163 | 163 | 163 | 163 | 160 | 160 | 164 | 230 |  | 250 | 244 | 242 | 242 | 245 | 242 | 245 | 4491273
19 | Ashuganj 195MW PP (APSCL-United) | 8 | 8 | 8 | 8 | 8 | 8 | 8 | 8 | 8 | 8 | 8 | 8 | 8 | 8 | 8 | 8 | 8 | 8 |  | 8 | 8 | 8 | 8 | 8 | 8 | 8 | 217454
20 | Ghorasal TPP (Unit-1&2)
21 | Ghorasal Repowered CCPP:Unit-3 (GT
22 | Ghorasal Repowered CCPP Unit-4 | 230 | 230 | 230 | 230 | 230 | 230 | 230 | 230 | 227 | 236 | 225 | 230 | 230 | 230 | 230 | 230 | 230 | 230 |  | 230 | 230 | 230 | 230 | 230 | 231 | 230 | 5503000
23 | Ghorasal TPP Unit-5
24
25 | Ghorasal 365 MW CCPP Unit-7 | 270 | 270 | 270 | 270 | 270 | 270 | 270 | 270 | 280 | 280 | 280 | 270 | 270 | 270 | 260 | 260 | 260 | 260 |  | 260 | 260 | 260 | 260 | 260 | 260 | 260 | 6393200
26
28 | Ashuganj TPP Unit- 3
29 | Ashuganj TPP Unit- 4
30 | Ashuganj TPP Unit- 5
32 | Ashuganj 50 MW PP | 44 | 41 | 40 | 39 | 39 | 39 | 42 | 42 | 39 | 42 | 45 | 45 | 45 | 41 | 42 | 44 | 41 | 44 |  | 44 | 44 | 45 | 45 | 45 | 45 | 45 | 993960
33 | Ashuganj 225 MW CCPP | 202 | 209 | 209 | 212 | 212 | 181 | 197 | 178 | 196 | 183 | 189 | 200 | 191 | 205 | 186 | 201 | 202 | 204 |  | 206 | 199 | 197 | 199 | 206 | 207 | 210 | 4853000
34 | Ashuganj 450 MW CCPP(South) | 275 | 275 | 275 | 275 | 285 | 275 | 290 | 270 | 320 | 310 | 320 | 340 | 295 | 330 | 330 | 265 | 265 | 265 |  | 265 | 310 | 290 | 290 | 270 | 270 | 270 | 7091000
| Ashuganj 450 MW CCPP(North) | 270 | 280 | 280 | 280 | 280 | 280 | 300 | 285 | 335 | 320 | 330 | 350 | 315 | 350 | 330 | 285 | 285 | 285 |  | 285 | 325 | 290 | 290 | 280 | 280 | 280 | 7532700
Ashuganj 420 MW CCPP(East)
35 | Ashuganj 55 MW PP (Precision) | 52 | 52 | 52 | 52 | 52 | 53 | 52 | 53 | 53 | 53 | 52 | 54 | 56 | 56 | 56 | 55 | 56 | 55 |  | 55 | 55 | 56 | 56 | 55 | 55 | 55 | 1296960
36 | Chandpur 150 MW CCPP | 80 | 80 | 78 | 77 | 79 | 78 | 80 | 78 | 80 | 50 | 50 | 50 | 50 | 50 | 50 | 50 | 46 | 48 |  | 48 | 49 | 49 | 48 | 49 | 50 | 50 | 1439490
37 | Tongi 80 MW GTPP
38 | Haripur GTPP
39 | Haripur 412 MW CCPP | 372 | 355 | 348 | 347 | 347 | 350 | 356 | 357 | 396 | 406 | 407 | 409 | 404 | 391 | 382 | 368 | 367 | 368 |  | 372 | 373 | 374 | 373 | 376 | 379 | 369 | 9142270
40 | Meghnaghat 450 MW CCPP(MPL) | 225 | 225 | 225 | 225 | 225 | 225 | 225 | 225 | 225 | 225 | 225 | 215 | 215 | 210 | 210 | 200 | 200 | 200 |  | 200 | 200 | 200 | 210 | 210 | 210 | 210 | 4389500
41 | Haripur 360MW CCPP(HPL) | 169 | 169 | 168 | 167 | 168 | 168 | 165 | 193 | 215 | 229 | 222 | 218 | 188 | 183 | 172 | 161 | 161 | 163 |  | 163 | 163 | 161 | 162 | 167 | 160 | 160 | 4300000
42 | RPCL 210MW CCPP | 156 | 158 | 158 | 158 | 158 | 146 | 119 | 73 | 72 | 72 | 67 | 67 | 66 | 66 | 66 | 66 | 67 | 68 |  | 97 | 103 | 104 | 110 | 130 | 148 | 148 | 2471040
43 | Sutiakhali 50 MW Solar PP | [5 empty] | 0 | 2 | 3 | 17 | 14 | 20 | 15 | 27 | 23 | 18 | 22 | 8 | 0 | [8 empty] | 189520
44 | Fenchugonj CCPP Phase-1 | 43 | 43 | 43 | 43 | 43 | 43 | 43 | 43 | 43 | 43 | 43 | 43 | 43 | 43 | 43 | 43 | 43 | 43 |  | 43 | 43 | 43 | 43 | 43 | 43 | 43 | 1021000
45 | Fenchugonj CCPP Phase-2 | 41 | 41 | 41 | 41 | 41 | 41 | 41 | 41 | 41 | 41 | 41 | 41 | 41 | 41 | 41 | 41 | 41 | 41 |  | 41 | 41 | 41 | 41 | 41 | 41 | 41 | 964080
46 | Shajibazar 330 MW CCPP
47 | Shahjibazar GTPP Unit- 8 & 9 | 60 | 60 | 61 | 61 | 62 | 65 | 64 | 66 | 63 | 63 | 63 | 62 | 63 | 62 | 60 | 64 | 63 | 63 |  | 65 | 62 | 62 | 61 | 63 | 60 | 64 | 1472544
48 | Shahjibazar 86MW PP (Shahjibazar) | 20 | 20 | 20 | 20 | 20 | 20 | 20 | 20 | 20 | 50 | 60 | 60 | 60 | 60 | 60 | 60 | 60 | 60 |  | 81 | 81 | 81 | 81 | 81 | 81 | 78 | 1296960
Shahjibazar 100 MW GTPP
49 | Shahjibazar 50MW PP (EPL)
50 | Sylhet 225 MW CCPP | 186 | 164 | 164 | 166 | 166 | 166 | 153 | 90 | 0
51 | Sylhet 20 MW GTPP
52 | Sylhet 50MW PP (EPL) | [8 empty] | 0 | 7 | 21 | 24 | 27 | 26 | 25 | 25 | 25 | 25 |  | 25 | 25 | 24 | 24 | 24 | 24 | 24 | 317200
53 | Sylhet 10MW PP (Desh) | 9 | 9 | 9 | 9 | 9 | 9 | 9 | 9 | 9 | 9 | 9 | 9 | 9 | 9 | 9 | 10 | 10 | 10 |  | 10 | 10 | 10 | 10 | 10 | 10 | 10 | 215820
54 | Hobiganj 11MW PP Cofidence-E | 11 | 11 | 11 | 11 | 11 | 11 | 11 | 11 | 11 | 11 | 11 | 11 | 11 | 11 | 11 | 11 | 11 | 11 |  | 11 | 11 | 11 | 11 | 11 | 11 | 11 | 264000
55 | Fenchugonj 51 MW PP (Barakatullah) | [8 empty] | 0 | 22 | 31 | 31 | 31 | 31 | 31 | 31 | 31 | 31 |  | 31 | 50 | 53 | 53 | 53 | 53 | 53 | 544800
56 | Shahjahanulla 25 MW PP | 24 | 24 | 24 | 16 | 24 | 24 | 24 | 23 | 22 | 22 | 22 | 22 | 22 | 24 | 24 | 24 | 24 | 16 |  | 16 | 22 | 24 | 24 | 24 | 24 | 24 | 517104
57 | Bibiana-II 341 MW CCPP (Summit) | 325 | 285 | 280 | 280 | 300 | 285 | 300 | 290 | 290 | 290 | 310 | 315 | 320 | 300 | 315 | 300 | 290 | 280 |  | 285 | 330 | 300 | 270 | 285 | 290 | 310 | 7282000
| Bibiyana South 400 MW | 400 | 400 | 400 | 400 | 400 | 350 | 360 | 341 | 380 | 401 | 401 | 396 | 400 | 395 | 384 | 401 | 401 | 330 |  | 401 | 394 | 395 | 401 | 401 | 397 | 401 | 9338300
58 | Nababganj 55 MW PP (Southern power ) | 35 | 35 | 35 | 35 | 35 | 35 | 35 | 35 | 35 | 35 | 35 | 35 | 35 | 35 | 35 | 35 | 35 | 35 |  | 55 | 55 | 55 | 35 | 35 | 35 | 35 | 903005
59 | Tangail Palli Power Gen 22 MW | 12 | 12 | 12 | 12 | 12 | 12 | 12 | 12 | 12 | 12 | 12 | 12 | 12 | 12 | 12 | 12 | 12 | 12 |  | 12 | 12 | 12 | 12 | 12 | 12 | 12 | 297600
60 | Barabkunda 22 MW PP (Regent) | 17 | 17 | 17 | 15 | 15 |  | 15 | 15 | 15 | 15 | 15 | 15 | 15 | 15 | 15 | 15 | 15 | 15 |  | 15 | 15 | 15 | 15 | 15 | 15 | 15 | 354048
61 | Narshingdi 22 MW PP (Doreen) | 19 | 19 | 16 | 16 | [5 empty] | 0 | 19 | 19 | 19 | 19 | 19 | 19 | 19 | 19 |  | 19 | 19 | 19 | 19 | 19 | 19 | 19 | 324504
62 | Tangail 22 MW PP (Doreen)
63 | Impoprt (Tripura) | 148 | 144 | 142 | 142 | 142 | 136 | 124 | 128 | 116 | 106 | 96 | 116 | 114 | 127 | 138 | 138 | 130 | 136 |  | 144 | 146 | 150 | 146 | 148 | 150 | 146 | 3206400
64 | Malancha, Ctg. EPZ (United) | 35 | 35 | 35 | 35 | 38 | 36 | 32 | 15 | 8 | 8 | 8 | 10 | 15 | 10 | 9 | 10 | 7 | 17 |  | 17 | 16 | 25 | 30 | 36 | 38 | 38 | 575520
65 | Feni 22MW PP (Doreen) | 22 | 22 | 22 | 22 | 22 | 22 | 22 | 22 | 22 | 22 | 22 | 22 | 22 | 22 | 22 | 22 | 22 | 22 |  | 22 | 22 | 22 | 22 | 22 | 22 | 22 | 506772
66 | Feni 11 MW PP (Doreen) | 10 | 10 | 10 | 10 | 10 | 10 | 10 | 10 | 10 | 5 | 5 | 5 | 8 | 8 | 8 | 8 | 8 | 10 |  | 10 | 10 | 10 | 10 | 10 | 10 | 10 | 217260
67 | Jangalia 33MW PP (Summit) | 33 | 33 | 33 | 33 | 33 | 33 | 33 | 33 | 20 | 14 | 14 | 8 | 8 | 8 | 8 | 8 | 16 | 20 |  | 16 | 16 | 20 | 25 | 33 | 33 | 33 | 558300
68 | Cumilla 25 MW PP (Summit) | 20 | 20 | 20 | 20 | 20 | 20 | 15 | 15 | 15 | 15 | 12 | 16 | 16 | 16 | 16 | 16 | 20 | 20 |  | 20 | 20 | 20 | 20 | 20 | 20 | 20 | 449500
69 | Summit Ashulia | 25 | 25 | 25 | 25 | 25 | 25 | 25 | 25 | 25 | 25 | 25 | 25 | 25 | 25 | 25 | 25 | 25 | 25 |  | 25 | 25 | 25 | 25 | 25 | 25 | 25 | 600000
70 | Summit Madhabdi | 25 | 25 | 25 | 25 | 25 | 25 | 25 | 26 | 26 | 25 | 25 | 25 | 25 | 25 | 22 | 22 | 22 | 22 |  | 22 | 22 | 22 | 22 | 25 | 27 | 27 | 558360
71 | Maona 33 MW PP(Summit) | 33 | 33 | 33 | 33 | 33 | 33 | 33 | 33 | 33 | 33 | 33 | 33 | 33 | 33 | 33 | 33 | 33 | 33 |  | 33 | 33 | 33 | 33 | 33 | 33 | 33 | 703600
72 | Rupganj 33 MW PP(Summit) | 17 | 17 | 17 | 17 | 17 | 21 | 21 | 21 | 14 | 14 | 14 | 14 | 13 | 13 | 13 | 13 | 13 | 13 |  | 13 | 13 | 13 | 14 | 14 | 14 | 14 | 370900
73 | Ghorashal 108MW PP (Regent) | 92 | 92 | 92 | 93 | 93 | 95 | 92 | 89 | 88 | 82 | 81 | 77 | 75 | 74 | 76 | 71 | 72 | 72 |  | 76 | 79 | 81 | 86 | 88 | 92 | 92 | 1979045
| Feni Lanka Power | [17 empty] | 27 |  | 45 | 45 | 45 | 45 | 45 | 45 | 17 | 273600
| Chowmuhani 113 MW | 105 | 107 | 108 | 101 | 97 | 94 | 97 | 94 | 95 | 96 | 97 | 107 | 104 | 101 | 97 | 99 | 110 | 112 |  | 113 | 113 | 113 | 114 | 114 | 114 | 105 | 2505720
| Manikgonj 162MW PP(MPGL) | 17 | 17 | 17 | 17 | 17 | 17 | 17 | 17 | 20 | 72 | 72 | 72 | 72 | 72 | 72 | 72 | 74 | 158 |  | 162 | 162 | 162 | 162 | 162 | 162 | 17 | 1765440
77 | Siddhirganj 100 PP(Dutch Bangla) | 62 | 62 | 62 | 62 | 24 | 7 | 7 | 7 | 7 | 28 | 40 | 45 | 63 | 63 | 63 | 55 | 56 | 72 |  | 72 | 72 | 72 | 73 | 80 | 80 | 64 | 1246080
78 | Gazipur 52 MW PP | 16 | 16 | 16 | 16 | 16 | 16 | 16 | 16 | 16 | 16 | 16 | 16 | 16 | 16 | 16 | 16 | 16 | 22 |  | 41 | 41 | 33 | 33 | 33 | 41 | 16 | 527040
79 | Kodda 150MW PP | 50 | 50 | 48 | 49 | 16 | 16 | 16 | 16 | 16 | 16 | 16 | 16 | 16 | 16 | 16 | 32 | 32 | 66 |  | 115 | 115 | 114 | 114 | 114 | 50 | 50 | 1054080
80 | Jamalpur 95 MW PP(Powerpac)
81 | Jangalia 52 MW PP (Lakdanavi) | [14 empty] | 1 | 8 | 8 | 8 |  | 10 | 30 | 30 | 34 | 34 | 8 | 8 | 158578
| Gazipur 100 MW PP | 34 | 34 | 34 | 34 | 34 | 34 | 34 | 34 | 34 | 34 | 34 | 34 | 34 | 34 | 34 | 48 | 100 | 100 |  | 100 | 100 | 100 | 100 | 100 | 100 | 52 | 1323600
| Kaptai 7 MW Solar PP | [5 empty] | 0 | 1 | 2 | 2 | 5 | 3 | 5 | 1 | 1 | 2 | 2 | 1 | 0 | [8 empty] | 25920
| Jodiac Power | 36 | 36 | 36 | 36 | 36 | 36 | 36 | 36 | 36 | 17 | 17 | 17 | 17 | 17 | 17 | 22 | 36 | 36 |  | 36 | 36 | 36 | 36 | 36 | 36 | 36 | 779081
| Karnaphuli Power Ltd. | 110 | 110 | 110 | 110 | 110 | 68 | 68 | 68 | 74 | 89 | 94 | 110 | 110 | 110 | 110 | 110 | 110 | 110 |  | 110 | 110 | 110 | 110 | 110 | 110 | 110 | 2524413
82 | Madanganj 102 PP(Summit)
83 | Pagla (DPA )
84 | B.Baria (Aggreko) 85MW
85 | Keraniganj 100 MW PP (Powerpac)
86 | Meghnaghat CCPP ( Summit) | 112 | 112 | 112 | 112 | 112 | 118 | 118 | 120 | 128 | 130 | 125 | 123 | 118 | 112 | 112 | 112 | 112 | 113 |  | 112 | 110 | 110 | 108 | 108 | 112 | 110 | 2798807
87 | Meghnaghat 100 MW(IEL) | 50 | 50 | 49 | 50 | 50 | 50 | 50 | 50 | 50 | 50 | 50 | 50 | 50 | 50 | 50 | 50 | 50 | 57 |  | 73 | 75 | 74 | 75 | 72 | 74 | 53 | 1336320
| Meghnaghat 104 MW PP (OPCL) | 55 | 55 | 55 | 55 | 55 | 55 | 55 | 55 | 55 | 54 | 55 | 55 | 55 | 54 | 55 | 54 | 55 | 75 |  | 90 | 90 | 91 | 93 | 93 | 93 | 59 | 1547520
88 | Ghorashal 78.5 MW PP(MAX)
90 | Ashuganj 53MW PP (United)
91 | Juldah 100 MW Unit-1 (Acorn) | 33 | 33 | 33 | 33 | 33 | 33 | 33 | 33 | 33 | 33 | 33 | 33 | 33 | 33 | 33 | 33 | 33 | 71 |  | 78 | 78 | 78 | 66 | 78 | 78 | 33 | 1018680
92 | Fenchuganj 44MW (Energyprima) | [9 empty] | 20 | 30 | 30 | 30 | 30 | 30 | 30 | 30 | 30 |  | 30 | 35 | 50 | 49 | 46 | 48 | 48 | 556056
93 | Ashuganj 51 MW PP (Midland) | 51 | 51 | 51 | 51 | 51 | 51 | 51 | 51 | 51 | 43 | 43 | 51 | 51 | 51 | 51 | 51 | 51 | 51 |  | 51 | 51 | 51 | 51 | 51 | 51 | 51 | 1235073
94 | Gagnagar 102 MW PP (Digital Power) | 50 | 50 | 50 | 24 | 8 | 8 | 8 | 8 | 20 | 50 | 50 | 50 | 50 | 64 | 50 | 50 | 58 | 50 |  | 92 | 92 | 92 | 92 | 92 | 92 | 50 | 1216656
95 | Patenga 50MW PP (Baraka) | 26 | 25 | 26 | 26 | 25 | 26 | 26 | 25 | 25 | 25 | 25 | 25 | 25 | 25 | 25 | 25 | 27 | 38 |  | 39 | 39 | 39 | 39 | 39 | 39 | 26 | 704640
96 | Chattogram 108 MW PP (ECPV) | 11 | 11 | 11 | 11 | 11 | 11 | 11 | 11 | 12 | 12 | 12 | 12 | 12 | 12 | 12 | 12 | 12 | 20 |  | 86 | 82 | 82 | 94 | 95 | 51 | 11 | 623040
97 | katpotti 52 MW | [26 empty] | 0
98 | Bosila 108MW PP(CLC)
99 | Madanganj-55 MW PP(Summit) | 55 | 55 | 55 | 55 | 55 | 55 | 55 | 55 | 55 | 55 | 55 | 55 | 55 | 55 | 55 | 55 | 55 | 55 |  | 55 | 55 | 55 | 55 | 55 | 55 | 47 | 1330818
100 | Manikganj 55 MW PP (Northern) | 35 | 35 | 35 | 35 | 35 | 35 | 35 | 35 | 35 | 17 | 35 | 35 | 35 | 35 | 35 | 35 | 35 | 35 |  | 55 | 55 | 55 | 35 | 35 | 35 | 35 | 890025
101 | Kushiara 163 MW CCPP (KP)
102 | Sarishabari 3 MW Solar Plant | [6 empty] | 0 | 1 | 1 | 0 | 1 | 1 | 1 | 1 | 1 | 1 | 0 | 0 | [8 empty] | 12750
103 | Kamalaghat 54 MW PP(Banco Energy) | 54 | 54 | 54 | 54 | 54 | 35 | 35 | 17 | 17 | 17 | 17 | 17 | 17 | 17 | 17 | 17 | 17 | 17 |  | 54 | 54 | 54 | 54 | 54 | 54 | 17 | 828360
104 | Keranigonj 300 MW PP (APR) | 227 | 155 | 85 | [6 empty] | 0 | 20 | 150 | 225 | 226 | 223 | 225 | 130 | 11 |  | 155 | 96 | 106 | 151 | 103 | 230 | 228 | 2622526
105 | Bramhangoan 100 MW PP (Aggreko) | 80 | 80 | 80 | [6 empty] | 0 | 25 | 82 | 80 | 80 | 80 | 80 | 80 | 25 |  | 90 | 90 | 90 | 90 | 90 | 90 | 80 | 1287481
106 | Mymensingh 200 MW PP (United) | 96 | 97 | 97 | 97 | 87 | 87 | 87 | 87 | 87 | 86 | 86 | 86 | 85 | 86 | 85 | 83 | 89 | 87 |  | 88 | 88 | 94 | 97 | 103 | 95 | 95 | 2160000
112 | Aurahati 100MW PP (Aggreko) | 80 | 80 | 80 | [6 empty] | 0 | 25 | 80 | 80 | 80 | 80 | 80 | 80 | 50 |  | 90 | 90 | 90 | 90 | 90 | 90 | 80 | 1299228
114 | Kodda 149 MW PP Unit-1 (Summit) | 87 | 83 | 107 | 149 | 118 | 80 | 80 | 86 | 84 | 101 | 135 | 134 | 134 | 134 | 131 | 132 | 132 | 132 |  | 132 | 132 | 132 | 140 | 149 | 149 | 149 | 2932272
115 | Juldah 100 MW PP Unit-3 (Acorn) | 31 | 32 | 32 | 32 | 32 | 33 | 33 | 33 | 33 | 33 | 33 | 33 | 33 | 33 | 33 | 33 | 33 | 33 |  | 90 | 90 | 90 | 90 | 90 | 90 | 90 | 1109760
116 | Chandpur 200MW (Desh energy) | 17 | 17 | 17 | 17 | 17 | 17 | 17 | 17 | 17 | 17 | 17 | 17 | 17 | 17 | 17 | 17 | 85 | 167 |  | 200 | 200 | 200 | 200 | 200 | 200 | 84 | 1602240
117 | Ashuganj 150MW PP (Midland) | 138 | 135 | 132 | 127 | 123 | 125 | 130 | 130 | 130 | 130 | 130 | 130 | 130 | 123 | 123 | 122 | 122 | 125 |  | 132 | 134 | 132 | 137 | 142 | 143 | 142 | 3143054
118 | Bibiyana-III 400 MW CCPP | 402 | 402 | 400 | 402 | 402 | 364 | 365 | 364 | 400 | 401 | 402 | 402 | 401 | 403 | 387 | 398 | 401 | 364 |  | 401 | 403 | 402 | 401 | 402 | 403 | 400 | 9459000
| Jamalpur 115 MW PP (United) | 97 | 97 | 97 | 97 | 107 | 64 | 64 | 64 | 70 | 107 | 106 | 106 | 106 | 106 | 105 | 105 | 115 | 115 |  | 115 | 115 | 115 | 106 | 106 | 106 | 97 | 2386800
| Anwara 300 MW PP (United) | 52 | 52 | 52 | 52 | 52 | 52 | 52 | 52 | 52 | 51 | 51 | 52 | 52 | 51 | 52 | 52 | 52 | 52 |  | 52 | 52 | 52 | 52 | 52 | 52 | 52 | 1247018
| Juldah unit-2 (Acorn) | 38 | 38 | 38 | 38 | 38 | 38 | 38 | 38 | 38 | 38 | 38 | 38 | 38 | 38 | 38 | 38 | 38 | 38 |  | 100 | 100 | 100 | 100 | 100 | 100 | 50 | 1233600
| Anlima Energy Ltd. | 92 | 107 | 107 | 107 | 107 | 107 | 107 | 107 | 107 | 107 | 107 | 93 | 107 | 107 | 107 | 107 | 92 | 107 |  | 107 | 107 | 107 | 107 | 107 | 107 | 107 | 2537945
| Bhairob 54.5 MW | 17 | 17 | 17 |  | 16 | 17 | 17 | 17 | 0 | 15 | 17 | 17 | 17 | 17 | 17 | 17 | 17 | 17 |  | 17 | 17 | 17 | 17 | 17 | 17 | 17 | 424440
| Spectra Solar Plant Ltd. | [5 empty] | 0 | 2 | 2 | 8 | 17 | 21 | 25 | 33 | 27 | 22 | 5 | 4 | 0 | [8 empty] | 166501
| Chandpur 115(Doreen) | 36 | 36 | 31 | 36 | 36 | 36 | 35 | 36 | 35 | 35 | 32 | 21 | 35 | 35 | 35 | 54 | 69 | 95 |  | 96 | 96 | 96 | 96 | 96 | 96 | 54 | 1277760
| Kanchan Purbachal Power Generation Ltd. | 17 | 18 | 18 | 18 | 18 | 18 | 18 | 18 | 18 | 18 | 18 | 18 | 18 | 18 | 17 | 18 | 19 | 18 |  | 17 | 17 | 18 | 18 | 18 | 18 | 18 | 441360
Mirsharai 150 MW (Oil)
Mirsharai 150 MW (Gas)
120 | Eastern Zone Total | 7539 | 7362 | 7292 | 7001 | 6874 | 6489 | 6492 | 6353 | 6573 | 6727 | 6970 | 7258 | 7418 | 7412 | 7288 | 7221 | 7308 | 7281 |  | 8378 | 8437 | 8392 | 8468 | 8468 | 8520 | 7702 | 176287162
121
122
123 | Khulna 60MW
124 | Khulna 115 MW PP (KPCL-1 & 3)
Khulna 115 PP MW (KPCL-2)
125 | Khulna 330 MW CCPP (GAS)
126 | Khulna 330 MW CCPP (OIL)
127 | Khulna (Aggreeco) 55MW
128 | Faridpur 50 MW Peaking PP | 11 | 11 | 11 | 11 | 11 | [12 empty] | 10 |  | 36 | 47 | 41 | 41 | 38 | 26 | 16 | 243360
| Khulna 225 MW CCPP | 223 | 225 | 224 | 190 | 120 | 120 | 120 | 120 | 120 | 120 | 120 | 160 | 216 | 217 | 215 | 223 | 221 | 220 |  | 224 | 220 | 220 | 224 | 224 | 224 | 224 | 4607040
129 | Rupsha 105 MW PP (Orion rupsha) | 35 | 35 | 35 | 35 | 35 | 35 | 35 | 35 | 35 | 37 | 37 | 37 | 37 | 37 | 56 | 56 | 56 | 56 |  | 75 | 75 | 74 | 75 | 75 | 75 | 35 | 1150560
130 | Mongla Orion 100 MW Solar PP | [5 empty] | 1 | 9 | 39 | 59 | 60 | 75 | 54 | 17 | 2 | 26 | 49 | 6 | 1 | [8 empty] | 401040
131 | Rampal 1320 MW (BIFPCL)
132 | United Payra Power Ltd. | [26 empty] | 0
133 | Bhola Nutan Biddut BD LTD (GAS) | 222 | 224 | 223 | 224 | 224 | 182 | 183 | 183 | 184 | 186 | 226 | 218 | 220 | 220 | 220 | 220 | 220 | 180 |  | 224 | 224 | 223 | 226 | 223 | 224 | 222 | 5159318
Bhola Nutan Biddut BD LTD (OIL)
| Barisal 110 MW PP (Summit ) | 32 | 32 | 32 | 32 | 16 | 16 | 16 | 16 | 16 | 16 | 16 | 16 | 16 | 16 | 16 | 16 | 16 | 16 |  | 32 | 32 | 32 | 32 | 32 | 32 | 32 | 549792
136 | Barisal GT PP Unit-1& 2
137 | Bhola 95 MW PP (Aggreko)
| Bhola 225 MW CCPP | 85 | 85 | 85 | 85 | 85 | 85 | 85 | 86 | 84 | 84 | 83 | 84 | 84 | 85 | 82 | 83 | 85 | 84 |  | 78 | 84 | 83 | 83 | 85 | 85 | 86 | 2013852
140 | Bhola 33 MW PP (Venture) | 32 | 30 | 31 | 30 | 30 | 27 | 22 | 21 | 20 | 20 | 20 | 21 | 22 | 23 | 23 | 19 | 24 | 31 |  | 29 | 30 | 32 | 34 | 33 | 34 | 33 | 624923
141 | Noapara 100 MW PP (Bangla Trac) | 91 | 40 | [10 empty] | 50 | 88 | 90 | 89 | 25 | 10 |  | 30 | 60 | 92 | 92 | 90 | 90 | 90 | 1016640
142 | Noapara 40 MW PP (Khanjahan Ali)
143 | Gopalganj 100 MW Peaking PP | [17 empty] | 5 |  | 42 | 60 | 58 | 58 | 56 | 49 | 49 | 301952
144 | Bheramara GTPP Unit-3
145 | Madhumati 100 MW PP | [16 empty] | 15 | 15 |  | 15 | 15 | 15 | 15 | 15 | 15 | 0 | 105408
146 | Bheramara HVDC | 895 | 896 | 896 | 895 | 895 | 896 | 895 | 895 | 896 | 895 | 892 | 891 | 891 | 891 | 893 | 893 | 893 | 893 |  | 891 | 891 | 891 | 890 | 891 | 888 | 888 | 21600727
147 | Bheramara 410 MW CCPP | 195 | 195 | 200 | 200 | 205 | 215 | 215 | 215 | 215 | 215 | 220 | 215 | 210 | 200 | 195 | 195 | 190 | 185 |  | 185 | 185 | 185 | 185 | 185 | 185 | 190 | 4932864
148 | Payra 1320 MW | 1100 | 1030 | 1030 | 1010 | 1010 | 990 | 930 | 930 | 910 | 880 | 880 | 880 | 920 | 930 | 980 | 990 | 960 | 900 |  | 980 | 1070 | 1080 | 1090 | 1110 | 1110 | 1110 | 24748500
149
150 | Barapukuria TPP Unit-1 | 81 | 79 | 80 | 80 | 80 | 79 | 80 | 80 | 80 | 80 | 80 | 80 | 80 | 77 | 77 | 80 | 81 | 80 |  | 80 | 81 | 80 | 81 | 82 | 80 | 80 | 1896872
151 | Barapukuria TPP Unit-2
152 | Barapukuria 275 MW TPP Unit-3 | 250 | 250 | 250 | 250 | 250 | 250 | 250 | 250 | 250 | 250 | 250 | 250 | 250 | 250 | 250 | 250 | 250 | 249 |  | 250 | 250 | 250 | 250 | 250 | 250 | 250 | 6080200
153 | Baghabari 71 MW GTPP
156 | Baghabari 100 MW GTPP
| Baghabari 50 MW Peaking PP | [17 empty] | 15 |  | 32 | 32 | 32 | 32 | 32 | 32 | 32 | 208400
| Sirajgonj 6.55 MW Solar | [6 empty] | 0 | 1 | 1 | 2 | 3 | 3 | 3 | 3 | 3 | 2 | 0 | 0 | [8 empty] | 27420
157 | Sirajgonj 225MW CCPP Unit-1 (Gas) | 190 | 190 | 190 | 190 | 190 | 191 | 192 | 192 | 160 | 160 | 187 | 205 | 205 | 201 | 196 | 194 | 194 | 170 |  | 188 | 194 | 194 | 192 | 193 | 193 | 193 | 4829582
158 | Sirajgonj 225MW CCPP Unit-1(Oil)
Sirajgonj 225 MW CCPP Unit-2 (Gas)
| Sirajgonj 225 MW CCPP Unit-2 (Oil) | 217 | 220 | 220 | 180 | 130 | 130 | 130 | 130 | 130 | 130 | 134 | 179 | 206 | 212 | 204 | 130 | 80 | 80 |  | 123 | 151 | 150 | 152 | 152 | 152 | 148 | 3926618
159 | Sirajgonj 225MW CCPP Unit-3 (Gas) | 181 | 182 | 183 | 186 | 190 | 186 | 190 | 193 | 160 | 160 | 180 | 206 | 203 | 200 | 200 | 198 | 195 | 170 |  | 190 | 192 | 191 | 188 | 188 | 186 | 183 | 4790427
Sirajgonj 225MW CCPP Unit-3 (Oil)
| Sirajgonj 400 MW CCPP Unit-4 | 424 | 426 | 426 | 426 | 423 | 393 | 350 | 355 | 380 | 381 | 417 | 414 | 414 | 414 | 414 | 414 | 415 | 357 |  | 381 | 414 | 414 | 419 | 420 | 421 | 424 | 9740291
160 | Sirajgonj 400MW CCPP Unit-4 (Oil)
161 | Bera 70 MW Peaking PP | 24 | 24 | 24 | 24 | 24 | [8 empty] | 4 | 5 | 23 | 36 | 30 |  | 35 | 41 | 46 | 0 |  |  |  | 302163
162 | Bogra 22 MW PP (GBB) | 22 | 22 | 22 | 22 | 22 | 22 | 22 | 22 | 22 | 22 | 22 | 21 | 21 | 21 | 20 | 20 | 21 | 21 |  | 22 | 22 | 22 | 22 | 22 | 22 | 22 | 499920
163 | Bogura 20 MW PP (Energyprima)
164 | Ullapara 11 MW PP (Summit) | 8 | 8 | 8 | 8 | 8 | 8 | 8 | 8 | 8 | 8 | 8 | 8 | 8 | 8 | 8 | 8 | 8 | 8 |  | 8 | 8 | 8 | 8 | 8 | 10 | 10 | 187164
165 | Amnura 50 MW PP(Sinha)
166 | Katakhali 50 MW PP (Northern)
167 | Katakhali 50 MW Peaking PP | [17 empty] | 30 |  | 32 | 32 | 24 | 24 | 24 | 24 | 24 | 148782
168 | Santahar 50 MW Peaking PP | 32 | [18 empty] | 32 | 32 | 32 | 32 | 32 | 32 | 31 | 216228
169 | Natore 52 MW PP (Rajlanka) | 8 | 8 | 8 | 8 | 8 | 8 | 8 | 8 | 8 | 8 | 8 | 8 | 8 | 8 | 8 | 8 | 8 | 8 |  | 41 | 43 | 43 | 43 | 43 | 43 | 8 | 350616
170 | Chapainawabganj 100 MW Peaking PP | [17 empty] | 9 |  | 52 | 82 | 82 | 81 | 81 | 59 | 29 | 395728
171 | Baghabari 200 MW PP (Paramount) | 138 | 120 | 10 | [9 empty] | 42 | 138 | 156 | 10 | 10 | 10 |  | 80 | 20 | 45 | 132 | 70 | 88 | 120 | 1495397
| Bagura 113 MW PP (Confidence)-2 | 50 | 50 | 50 | 50 | 50 | 50 | 50 | 50 | 50 | 50 | 50 | 50 | 50 | 50 | 50 | 50 | 90 | 94 |  | 94 | 94 | 94 | 94 | 94 | 94 | 50 | 1664352
172 | Confidence Power Bogura Unit-1 113 MW | 95 | 55 | 55 | 55 | 55 | 55 | 55 | 55 | 55 | 55 | 55 | 55 | 55 | 55 | 55 | 95 | 95 | 95 |  | 95 | 95 | 95 | 95 | 95 | 95 | 95 | 1760448
173 | Rangpur 20 MW GTPP
175 | Saidpur 20 MW GTPP
176 | Rangpur 113 MW PP (Confidence) | 56 | 56 | 56 | 56 | 56 | 56 | 56 | 56 | 56 | 56 | 51 | 55 | 55 | 56 | 56 | 56 | 66 | 90 |  | 92 | 92 | 92 | 92 | 92 | 92 | 56 | 1573324
177 | Sympa Solar Power 8MW | [5 empty] | 0 | 1 | 1 | 2 | 3 | 4 | 4 | 5 | 4 | 4 | 3 | 2 | 0 | [8 empty] | 32696
178 | Energypac Power Venture Thakurgaon Ltd. | [17 empty] | 86 |  | 90 | 90 | 90 | 90 | 90 | 90 | 0 | 541440
178 | Intraco Solar 30 MW | [5 empty] | 0 | 2 | 7 | 4 | 25 | 6 | 2 | 18 | 25 | 7 | 6 | 1 | 0 | [8 empty] | 104600