## Forecast
[5 empty] | Power Grid Company of Bangladesh Ltd. | [10 empty] | QF-LDC-07
|  |  | Report on Forecasted Generation & Demand of national grid on | [6 empty] | 2022-09-10 | Saturday
|  | Date (day): | 2022-09-10 |  | Saturday
| Probable Maximum |  | Generation : |  | (a) At Day Peak Hour : | 12250.6 | MW |  |  | (b) At Evening Peak Hour : |  | 14009 | MW
Sl. | [6 empty] | Present | Actual Generation |  | Forecasted Available Gen. on |  | Ev. Peak Gen.Shortage |  | Plants under |  | Probable
No. | Name of the Power Station |  | Fuel | Producer | Installed Capacity |  | Capacity | On | 2022-09-09 | 2022-09-10 | during | for Fuel | for plant. S/D | Shut down (date)/ |  | Start up
[8 empty] | Day Peak | Ev. Peak | Day Peak | Ev. Peak | Limitation | M/C Problem | Remarks |  | Date
[5 empty] | Unit No. X Capacity | MW | MW | MW | MW | MW | MW | MW | MW
1 | Ghorasal Repowered CCPP:Unit-3 (GT |  | Gas | PDB | 1*260 | 260 | 260 | 0 | 0 | 0 | 0 |  | 260 | Under maint.
2 | Ghorasal Repowered CCPP Unit-4 |  | Gas | PDB | 1*210 | 210 | 180 | 230 | 230 | 230 | 230
| Ghorasal TPP Unit-5 |  | Gas | PDB | 1*210 | 210 | 190 | 0 | 0 | 0 | 0 |  | 190 | Under maint.
3 | Ghorasal 365 MW CCPP Unit-7 |  | Gas | PDB | 1*243+1*122 | 365 | 365 | 260 | 260 | 260 | 260 | 105 |  | Machine problem
| Ghorashal 78.5 MW PP(MAX) |  | Gas | QRPP | 2*40 | 0 | 0 | 0 | 0 | 0 | 0 |  |  | Contract Expired
4 | Ghorashal 108MW PP (Regent) |  | Gas | IPP | 34*3.35 | 108 | 108 | 87 | 91 | 85 | 85 |  | 23 | Engine problem
5 | Haripur GTPP |  | Gas | SBU, PDB | 2*32 | 32 | 20 | 0 | 0 | 0 | 0 |  | 20 | Under maint.
6 | Haripur 412 MW CCPP |  | Gas | EGCB | 1*273+1*139 | 412 | 412 | 399 | 399 | 380 | 380 | 32 |  | Gas shortage
7 | Haripur 360MW CCPP(HPL) |  | Gas | IPP | 1*235+1*125 | 360 | 360 | 210 | 207 | 200 | 200 | 160 |  | Gas shortage
8 | Meghnaghat 450 MW CCPP(MPL) |  | Gas | IPP | 2*150+1*150 | 450 | 450 | 210 | 225 | 225 | 225 | 225 |  | Dirty fuel
9 | Meghnaghat 100 MW(IEL) |  | HFO | NENP | 12*8.9 | 100 | 100 | 24 | 80 | 24 | 82 | 18 |  | Fuel shortage
10 | Meghnaghat CCPP(Summit) |  | Gas | IPP | 2*110+1*110 | 335 | 335 | 148 | 128 | 130 | 130 | 205 |  | Gas shortage
11 | Madanganj 102 PP(Summit) |  | HFO | NENP | 6*17 | 102 | 102 | 0 | 0 | 0 | 0 |  | 102 | Under maint
12 | Madanganj-55 MW PP(Summit) |  | HFO | IPP | 3*17.08+1*11.3 | 55 | 55 | 55 | 55 | 0 | 55
13 | Keraniganj 100 MW PP (Powerpac) |  | HFO | QRPP | 8*13.45 | 100 | 0 | 0 | 0 | 0 | 0 |  |  | Contract Expired
14 | Narshingdi 22 MW PP (Doreen) |  | Gas | SIPP, REB | 8*2.90 | 22 | 22 | 22 | 0 | 22 | 22
15 | 210 MW Siddhirgonj TPP |  | Gas | PDB | 1*210 | 210 | 115 | 0 | 0 | 0 | 0 |  | 115 | Under maint.
16 | Siddhirgonj 2*120 MW GTPP |  | Gas | EGCB | 2*105 | 210 | 210 | 0 | 0 | 0 | 0 | 210 |  | Gas shortage
17 | Siddhirganj 100 PP(Dutch Bangla) |  | HFO | NENP | 12*8.9 | 100 | 100 | 23 | 80 | 24 | 80 |  | 20 | Engine problem
18 | Siddhirganj 335 MW CCPP |  | Gas | EGCB | 1*217+118 | 335 | 335 | 256 | 268 | 250 | 250 | 85 |  | Gas shortage
19 | Gagnagar 102 MW PP (Digital Power) |  | HFO | IPP | 12*8.924 | 102 | 102 | 24 | 75 | 50 | 75 |  | 27 | Engine problem
20 | Katpotti 52 MW PP (Sinha) |  | HFO | IPP | 7*7.9 | 51 | 0 | 0 | 0 | 0 | 0 | 51 |  | Fuel shortage
21 | Kamalaghat 54 MW PP(Banco Energy) |  | HFO | IPP | 3*18 | 54 | 54 | 17 | 35 | 17 | 35 |  | 19 | Engine problem
22 | Kodda 150MW PP |  | HFO | BPDB-RPCL | 9*17.06 | 149 | 149 | 30 | 130 | 16 | 130 | 19 |  | Fuel shortage
23 | Manikganj 55 MW PP (Northern) |  | HFO | IPP | 3*19.3 | 55 | 55 | 35 | 35 | 35 | 55
24 | Nababganj 55 MW PP (Southern power ) |  | HFO | IPP | 3*19.3 | 55 | 55 | 35 | 55 | 35 | 55
25 | Bosila 108MW PP(CLC) |  | HFO | IPP | 12*8.775+1*3.5 | 108 | 0 | 0 | 0 | 0 | 0
26 | Summit Power,(Madhabdi+Ashulia) |  | Gas | SIPP,REB | 3*3.67+4*8.73 | 80 | 80 | 51 | 53 | 50 | 50 |  | 30 | Engine problem
27 | Maona 33 MW PP(Summit) |  | Gas | SIPP,REB | 4*8.73 | 33 | 33 | 25 | 33 | 33 | 33
28 | Rupganj 33 MW PP(Summit) |  | Gas | SIPP,REB | 4*8.73 | 33 | 33 | 11 | 8 | 15 | 20 |  | 13 | Engine problem
29 | Gazipur 52 MW PP |  | HFO | RPCL | 6*8.9 | 52 | 52 | 31 | 40 | 40 | 40 |  | 12 | Engine problem
30 | Tongi 80 MW GTPP |  | Gas | PDB | 1* 105 | 105 | 105 | 0 | 0 | 0 | 0 |  | 105 | Under maint.
31 | Kodda 300 MW PP Unit-2 (Summit) |  | HFO | IPP | 18*17.076 | 300 | 300 | 260 | 258 | 275 | 275 |  | 25 | Engine problem
32 | Keranigonj 300 MW PP (APR) |  | HSD | IPP | 256*1.4 | 300 | 300 | 225 | 101 | 150 | 225 |  | 75 | Engine problem
33 | Bramhangoan 100 MW PP (Aggreko) |  | HSD | IPP | 114*0.959 | 100 | 100 | 80 | 0 | 80 | 90 |  | 10 | Engine problem
34 | Aurahati 100MW PP (Aggreko) |  | HSD | IPP | 0.85*23+0.95*91 | 100 | 100 | 80 | 0 | 80 | 90 |  | 10 | Engine problem
35 | Kodda 149 MW PP Unit-1 (Summit) |  | HFO | IPP | 8*18.45+8.97 | 149 | 149 | 149 | 149 | 149 | 149
36 | Gazipur 100 MW PP |  | HFO | RPCL | 6*17.5 | 105 | 105 | 66 | 65 | 65 | 65 | 55 |  | Fuel shortage
37 | Meghnaghat 104 MW PP (OPCL) |  | HFO | IPP | 18.5*6 | 104 | 104 | 54 | 73 | 17 | 74 | 30 |  | Fuel shortage
38 | Manikgonj 162MW PP(MPGL) |  | HFO | IPP | 9*18 | 162 | 162 | 72 | 162 | 72 | 162
39 | Spectra Solar Plant Ltd. |  | Solar | IPP | 35 | 35 | 35 | 34 | 0 | 30 | 0
40 | Kanchan Purbachal Power Generation Ltd. |  | HFO | IPP | 18.4*3 | 55 | 55 | 0 | 0 | 0 | 0 | 55 |  | Fuel shortage
| Dhaka area Total |  |  |  |  | 6263 | 5847 | 3203 | 3295 | 3039 | 3622 | 1250 | 1056
41 | Chattogram TPP-1 |  | Gas | PDB | 1*210 | 210 | 180 | 100 | 105 | 105 | 105 | 75 |  | Gas shortage
| Chattogram TPP-2 |  | Gas | PDB | 1*210 | 210 | 180 | 0 | 0 | 0 | 0 | 180 |  | Gas shortage
42 | Raozan 25 MW PP |  | HFO | RPCL | 3*8.9 | 25 | 25 | 25 | 25 | 25 | 25
43 | Teknaf 20MW PP (Solartech) |  | Solar | IPP | 20 | 20 | 20 | 18 | 0 | 20 | 0
44 | Patenga 50MW PP (Baraka) |  | HFO | IPP | 8*6.98 | 50 | 50 | 0 | 0 | 0 | 38 |  | 12 | Engine problem
45 | Karnaphuli Hydro PP Unit-1,2,3,4, 5 |  | Hydro | PDB | 2*40+3*50 | 230 | 230 | 138 | 148 | 150 | 150 |  | 80 | Low Water Level
46 | Sikalbaha 225MW CCPP |  | Gas/HSD | PDB | 1*150+1*175 | 225 | 225 | 0 | 0 | 0 | 0 |  | 225 | S/D due to HGPI
47 | Sikalbaha Peaking GT |  | Gas/HSD | PDB | 1*150 | 150 | 150 | 0 | 0 | 0 | 0 |  | 150 | Under maint
48 | Sikalbaha 105 MW PP (Baraka Sikalbaha) |  | HFO | IPP | 6*17.5 | 105 | 105 | 69 | 105 | 70 | 105
49 | Hathazari 100 MW peaking PP |  | HFO | PDB | 11*8.9 | 98 | 98 | 16 | 23 | 24 | 24 | 74 |  | Fuel shortage
50 | Dohazari -Kalaish 100 MW Peaking |  | HFO | PDB | 6*17 | 102 | 102 | 15 | 51 | 11 | 51 | 51 |  | Fuel shortage
51 | Juldah 100 MW Unit-1 (Acorn) |  | HFO | NENP | 8*13.45 | 100 | 100 | 22 | 78 | 33 | 78 |  | 22 | Engine problem
52 | Juldah 100 MW PP Unit-3 (Acorn) |  | HFO | IPP | 8*13.5 | 100 | 100 | 32 | 76 | 33 | 90 |  | 10 | Engine problem
53 | Barabkunda 22 MW PP (Regent) |  | Gas | SIPP, PDB | 8*2.90 | 22 | 22 | 10 | 10 | 10 | 10 |  | 12 | Engine problem
* | Malancha, Ctg. EPZ (United) |  | Gas |  | 5*8.73+3*9.34 |  | 0 | 40 | 15 | 12 | 30
54 | Chattogram 108 MW PP (ECPV) |  | HFO | IPP | 16*7 | 108 | 108 | 11 | 12 | 5 | 11 | 97 |  | Fuel shortage
55 | Kaptai 7 MW Solar PP |  | Solar | PDB | 7.4 MW | 7 | 7 | 4 | 0 | 5 | 0
56 | Anwara 300 MW PP (United) |  | HFO | IPP | 17*17+24 | 300 | 300 | 214 | 214 | 214 | 214 | 86 |  | Fuel shortage
57 | Jodiac Power |  | HFO | IPP | 3*18.55+1*3.6 | 54 | 54 | 17 | 36 | 36 | 36 |  | 18 | Engine prolem
58 | Karnaphuli Power Ltd. |  | HFO | IPP | 18.415*6+6.5 | 110 | 110 | 105 | 105 | 105 | 105
59 | Juldah unit-2 (Acorn) |  | HFO | IPP | 8*13.6 | 100 | 100 | 38 | 100 | 38 | 100
60 | Anlima Energy Ltd. |  | HFO | IPP | 6*21.2 | 116 | 116 | 89 | 107 | 107 | 107 |  | 9 | Engine problem
| Mirsharai 150 MW |  | Gas/HSD | BPDB-RPCL | 18.5*9 | 0 | 0 | 0 | 0 | 0 | 0
| Chattogram area Total |  |  |  |  | 2442 | 2382 | 963 | 1210 | 1003 | 1279 | 563 | 538
61 | Ashuganj TPP Unit- 3 |  | Gas | APSCL | 1*150 | 0 | 0 | 0 | 0 | 0 | 0 |  |  | Contract Expired
| Ashuganj TPP Unit- 4 |  | Gas | APSCL | 1*150 | 0 | 0 | 0 | 0 | 0 | 0 |  |  | Contract Expired
| Ashuganj TPP Unit- 5 |  | Gas | APSCL | 1*150 | 150 | 134 | 0 | 0 | 0 | 0 | 134 |  | Gas shortage
62 | Ashuganj 225 MW CCPP |  | Gas | APSCL | 1*142+1*75 | 221 | 221 | 205 | 211 | 205 | 206 | 15
63 | Ashuganj 450 MW CCPP(North) |  | Gas | APSCL | 1*360 | 360 | 360 | 0 | 0 | 0 | 0 |  | 360 | Under maint.
64 | Ashuganj 450 MW CCPP(South) |  | Gas | APSCL | 1*360 | 360 | 360 | 305 | 305 | 320 | 320 | 40
| Ashuganj 420 MW CCPP(East) |  | Gas | APSCL | 284*1+136*1 | 284 | 284 | 0 | 0 | 0 | 0 |  |  | On test.
65 | Ashuganj 50 MW PP |  | Gas | APSCL | 14*3.968 | 53 | 45 | 43 | 45 | 45 | 45
66 | Ashuganj 55 MW PP (Precision) |  | Gas | QRPP | 15*4 | 55 | 55 | 55 | 50 | 55 | 55
67 | Ashuganj 195MW PP (APSCL-United) |  | Gas | IPP | 20*9.73+1*16 | 195 | 195 | 102 | 110 | 120 | 120 | 75 |  | Gas shortage
68 | Ashuganj 51 MW PP (Midland) |  | Gas | IPP | 6*9.34 | 51 | 51 | 51 | 51 | 51 | 51
69 | Ashuganj 150MW PP (Midland) |  | HFO | IPP | 23*7.015 | 150 | 150 | 122 | 135 | 135 | 135 |  | 15 | Engine problem
70 | Titas 50 MW Peaking PP |  | HFO | PDB | 6*8.92 | 52 | 52 | 31 | 35 | 35 | 35 |  | 17 | Engine problem
71 | Chandpur 150 MW CCPP |  | Gas | PDB | 1*106+1*57 | 163 | 163 | 0 | 0 | 0 | 0 |  | 163 | Machine problem
72 | Chandpur 200MW (Desh energy) |  | HFO | IPP | 12*18.4 | 200 | 200 | 17 | 85 | 17 | 85 | 115 |  | Fuel shortage
73 | Feni 22MW PP (Doreen) |  | Gas | SIPP, PDB | 8*2.90 | 22 | 22 | 22 | 22 | 15 | 22
74 | Feni 11 MW PP (Doreen) |  | Gas | SIPP, REB | 4*2.90 | 11 | 11 | 10 | 0 | 10 | 10
** | Impoprt (Tripura) |  |  | Imported power | 0 | 160 | 160 | 108 | 148 | 143 | 166
75 | Jangalia 33MW PP (Summit) |  | Gas | SIPP, PDB | 4*8.73 | 33 | 33 | 11 | 33 | 33 | 33
76 | Jangalia 52 MW PP (Lakdanavi) |  | HFO | IPP | 6*8.92 | 52 | 52 | 8 | 37 | 8 | 43 | 9 |  | Fuel shortage
77 | Cumilla 25 MW PP (Summit) |  | Gas | SIPP, REB | 3*3.67+2*6.97 | 25 | 25 | 18 | 21 | 21 | 21 |  | 4 | Engine problem
78 | Daudkandi 200 MW PP (B.Trac) |  | HSD | IPP | 154*1.4 | 200 | 200 | 167 | 0 | 150 | 190 |  | 10 | Engine problem
79 | Feni Lanka Power |  | HFO | IPP | 7*18.415+1*9.78 | 114 | 114 | 17 | 80 | 17 | 17 | 97 |  | Fuel shortage
80 | Chowmuhani 113 MW |  | HFO | IPP | 12*9.78+2*3.1 | 113 | 113 | 103 | 116 | 105 | 113
81 | Bhairob 54.5 MW |  | HFO | IPP | 3*18.2 | 54 | 54 | 17 | 17 | 17 | 17 |  | 37 | 33 kV feeder fault
82 | Chandpur 115(Doreen) |  | HFO | IPP | 4*18.5+2*22.5 | 115 | 115 | 35 | 115 | 35 | 115
| Cumilla Area Total |  |  |  |  | 3193 | 3169 | 1447 | 1616 | 1537 | 1799 | 485 | 606
83 | RPCL 210MW CCPP |  | Gas | IPP | 4*35+1*70 | 210 | 202 | 69 | 133 | 80 | 100 | 102 |  | Gas shortage
84 | Tangail 22 MW PP (Doreen) |  | Gas | SIPP, PDB | 8*2.90 | 22 | 22 | 0 | 0 | 0 | 0 | 22 |  | Gas shortage
85 | Jamalpur 95 MW PP(Powerpac) |  | HFO | IPP | 12*8.924 | 95 | 0 | 0 | 0 | 0 | 0 |  | 8 | Under maint.
86 | Sarishabari 3 MW Solar Plant |  | Solar | IPP | 1*3 | 3 | 3 | 2 | 0 | 1.6 | 0
87 | Mymensingh 200 MW PP (United) |  | HFO | IPP | 9.78*21 | 200 | 200 | 103 | 167 | 87 | 87 | 113 |  | Fuel shortage
88 | Jamalpur 115 MW PP (United) |  | HFO | IPP | 9.78*12 | 115 | 115 | 97 | 88 | 115 | 115
89 | Sutiakhali 50 MW Solar PP |  | Solar | IPP | 50 | 50 | 50 | 56 | 0 | 50 | 0
90 | Tangail Palli Power Gen 22 MW |  | HFO | IPP | 4*6.7 | 22 | 22 | 12 | 12 | 12 | 12 |  | 10 | Engine problem
| Mymensingh Area Total |  |  |  |  | 717 | 614 | 339 | 400 | 345.6 | 314 | 124 | 18
91 | Fenchugonj CCPP Phase-1 |  | Gas | PDB | 2*32+1*33 | 97 | 70 | 43 | 43 | 43 | 43 |  | 27 | Machine problem.
92 | Fenchugonj CCPP Phase-2 |  | Gas | PDB | 2*35+1*35 | 104 | 90 | 41 | 41 | 41 | 41 |  | 49 | Machine problem
93 | Kushiara 163 MW CCPP (KP) |  | Gas | IPP | 1*109+1*54 | 163 | 163 | 0 | 0 | 0 | 0 | 163 |  | Gas shortage
94 | Shajibazar 330 MW CCPP |  | Gas | PDB | 3*110 | 330 | 330 | 0 | 0 | 0 | 0 |  | 330 | Under maint.
95 | Fenchugonj 51 MW PP (Barakatullah) |  | Gas | RPP | 19*2.90 | 51 | 51 | 31 | 11 | 0 | 11 | 40 |  | Gas shortage
96 | Fenchuganj 44MW (Energyprima) |  | Gas | NENP | 12*3.3+5*2 | 50 | 50 | 30 | 10 | 0 | 10 | 40 |  | Gas shortage
97 | Hobiganj 11MW PP Cofidence-E |  | Gas | SIPP, REB | 4*2.90 | 11 | 11 | 8 | 0 | 8 | 8
98 | Shahjibazar GTPP Unit- 8 & 9 |  | Gas | PDB | 2*35 | 70 | 66 | 59 | 62 | 62 | 62
99 | Shahjibazar 86MW PP (Shahjibazar) |  | Gas | RPP | 32*2.90 | 86 | 86 | 81 | 81 | 81 | 81
100 | Shahjibazar 100 MW GTPP |  | Gas | PDB | 1*100 | 100 | 100 | 0 | 0 | 0 | 0 |  | 100 | Under maint.
101 | Sylhet 225 MW CCPP |  | Gas | PDB | 1*142+1*89 | 231 | 231 | 0 | 75 | 150 | 220 |  | 11
102 | Sylhet 20 MW GTPP |  | Gas | PDB | 1*20 | 20 | 20 | 0 | 0 | 0 | 0 | 20 |  | Gas shortage
103 | Sylhet 50MW PP (EPL) |  | Gas | NENP | 27*2 | 50 | 50 | 27 | 11 | 21 | 21 | 29 |  | Gas shortage
104 | Shahjahanulla 25 MW PP |  | Gas | SIPP, REB | 3*9.34 | 25 | 25 | 24 | 16 | 24 | 24
105 | Bibiana-II 341 MW CCPP (Summit) |  | Gas | IPP | 1*222+1*119 | 341 | 341 | 310 | 290 | 310 | 320 | 21 |  | FGMO
106 | Bibiyana-III 400 MW CCPP |  | Gas | PDB | 400 MW | 400 | 400 | 401 | 401 | 400 | 400
107 | Sylhet 10MW PP (Desh) |  | Gas | RPP | 6*1.95 | 10 | 10 | 10 | 10 | 10 | 10
108 | Bibiyana South 400 MW |  | Gas | PDB | 400 MW | 383 | 383 | 390 | 400 | 400 | 400
| Sylhet Area Total |  |  |  |  | 2522 | 2477 | 1455 | 1451 | 1550 | 1651 | 313 | 517
109 | Bheramara GTPP Unit-3 |  | HSD | PDB | 1*20 | 20 | 16 | 0 | 0 | 0 | 0 | 16
** | Bheramara (HVDC ) |  | 0 | Imported power | 2*500 | 1000 | 1000 | 902 | 900 | 918 | 918 |  |  | .
110 | Khulna 115 PP MW (KPCL-2) |  | HFO | NENP | 7*17 | 115 | 115 | 0 | 0 | 0 | 0 | 115 |  | Fuel shortage
111 | Faridpur 50 MW Peaking PP |  | HFO | PDB | 8*6.89 | 54 | 54 | 0 | 22 | 0 | 50
112 | Khulna 225 MW CCPP |  | HSD | NWPGCL | 1*150+1*75 | 230 | 230 | 194 | 219 | 225 | 225
113 | Gopalganj 100 MW Peaking PP |  | HFO | PDB | 16*6.98 | 109 | 109 | 0 | 60 | 0 | 68 |  | 41 | Engine problem
114 | Bheramara 410 MW CCPP |  | Gas | NWPGCL | 1*278+1*132 | 410 | 410 | 260 | 280 | 280 | 280 | 130 |  | Gas shortage
115 | Noapara 40 MW PP (Khanjahan Ali) |  | HFO | NENP | 5*8.5 | 40 | 40 | 0 | 0 | 0 | 0 | 40 |  | Fuel shortage
116 | Noapara 100 MW PP (Bangla Trac) |  | HSD | IPP | 70*1.4 | 100 | 100 | 30 | 0 | 90 | 90 |  | 10 | Engine problem
117 | Rupsha 105 MW PP (Orion rupsha) |  | HFO | IPP | 6*18.445 | 105 | 105 | 17 | 76 | 35 | 70 | 35 |  | Fuel shortage
118 | Madhumati 100 MW PP |  | HFO | NWPGCL | 6*18 | 105 | 105 | 15 | 32 | 15 | 50 | 55 |  | Fuel shortage
119 | Mongla Orion 100 MW Solar PP |  | Solar | IPP | 100 | 100 | 100 | 87 | 0 | 100 | 0
| Khulna 330 MW CCPP (OIL) |  | Gas/HSD | BPDB | 1*220+1*110 | 0 | 0 | 0 | 0 | 0 | 0 |  |  | On test.
| Rampal 1320 MW (BIFPCL) |  | Coal | NTPC&BPDB | 0 | 0 | 0 | 0 | 0 | 0 | 0 |  |  | On test.
| Khulna Area Total |  |  |  |  | 2388 | 2384 | 1505 | 1589 | 1663 | 1751 | 391 | 51
120 | Barisal 110 MW PP (Summit ) |  | HFO | IPP | 7*17.076 | 110 | 110 | 0 | 32 | 32 | 48 |  |  | Line O/L
121 | Bhola 33 MW PP (Venture) |  | Gas | NENP | 1*34.50 | 40 | 40 | 24 | 32 | 22 | 31
122 | Bhola 225 MW CCPP |  | Gas | PDB | 2*63+1*68 | 194 | 194 | 63 | 86 | 85 | 85 |  | 109 | Machine problem
| Bhola 95 MW PP (Aggreko) |  | Gas | QRPP | 96*1.10 | 0 | 0 | 0 | 0 | 0 | 0 |  |  | Contract Expired |  | From 18-3-2022
123 | Payra 1320 MW |  | Coal | BCPCL | 2*622 | 1244 | 1244 | 900 | 1080 | 1110 | 1110 |  |  | Line O/L
124 | Bhola Nutan Biddut BD LTD |  | Gas | IPP | 220 | 220 | 220 | 220 | 216 | 220 | 220
125 | United Payra Power Ltd. |  | HFO | IPP | 8*18.5+1*9.5 | 150 | 150 | 0 | 0 | 0 | 17 |  |  | Line O/L
| Barisal Area Total |  |  |  |  | 1958 | 1958 | 1207 | 1446 | 1469 | 1511 | 0 | 109
126 | Baghabari 71 MW GTPP |  | Gas | PDB | 1*71 | 71 | 71 | 0 | 0 | 0 | 0 | 71 |  | Gas shortage
| Baghabari 100 MW GTPP |  | Gas | PDB | 1*100 | 100 | 100 | 0 | 0 | 0 | 0 | 100 |  | Gas shortage
127 | Baghabari 50 MW Peaking PP |  | HFO | PDB | 6*8.9 | 52 | 52 | 0 | 31 | 0 | 24 |  | 28 | Engine problem
128 | Bera 70 MW Peaking PP |  | HFO | PDB | 9*8.29 | 71 | 71 | 0 | 0 | 0 | 0 |  | 71 | Engine problem
129 | Amnura 50 MW PP(Sinha) |  | HFO | QRPP | 7*7.79 | 50 | 0 | 0 | 0 | 0 | 0 |  |  | Contract Expired
130 | Katakhali 50 MW PP (Northern) |  | HFO | QRPP | 6*8.9 | 50 | 50 | 0 | 0 | 0 | 0 | 50 |  | Fuel shortage
131 | Katakhali 50 MW Peaking PP |  | HFO | PDB | 6*8.7 | 50 | 50 | 0 | 32 | 16 | 32 |  | 18 | Engine problem
132 | Sirajgonj 225MW CCPP Unit-1 |  | Gas/HSD | NWPGCL | 1*150+1*75 | 210 | 210 | 198 | 195 | 190 | 190 | 20 |  | Gas shortage
133 | Sirajgonj 225MW CCPP Unit-2 |  | Gas/HSD | NWPGCL | 1*150+1*75 | 220 | 220 | 210 | 214 | 220 | 220
134 | Sirajgonj 225MW CCPP Unit-3 |  | Gas/HSD | NWPGCL | 1*141 | 220 | 220 | 153 | 177 | 190 | 190 | 30 |  | Gas shortage
135 | Sirajgonj 400 MW CCPP Unit-4 |  | Gas/HSD | SNWPGCL | 1*282+1*132 | 414 | 414 | 401 | 417 | 414 | 414
136 | Santahar 50 MW Peaking PP |  | HFO | PDB | 6*8.7 | 50 | 50 | 0 | 26 | 0 | 26 |  | 24 | Engine problem
137 | Bogra 22 MW PP (GBB) |  | Gas | RPP | 6*4 | 22 | 22 | 18 | 6 | 18 | 18 |  | 4 | Engine problem
138 | Bogura 20 MW PP (Energyprima) |  | Gas | NENP | 5*3.3+5*2 | 20 | 0 | 0 | 0 | 0 | 0 |  |  | Contract Expired
139 | Ullapara 11 MW PP (Summit) |  | Gas | SIPP, REB | 4*2.90 | 11 | 11 | 11 | 11 | 11 | 11
140 | Natore 52 MW PP (Rajlanka) |  | HFO | IPP | 6*8.92 | 52 | 52 | 8 | 8 | 8 | 8 | 44 |  | Fuel shortage
141 | Chapainawabganj 100 MW Peaking PP |  | HFO | PDB | 12*8.924 | 104 | 104 | 0 | 82 | 0 | 81 |  | 23 | Engine problem
142 | Baghabari 200 MW PP (Paramount) |  | HSD | IPP | 135*1.6 | 200 | 200 | 0 | 0 | 60 | 164 |  | 36 | Engine problem
143 | Bagura 113 MW PP (Confidence)-2 |  | HFO | IPP | 6*18.55+7.2 | 113 | 113 | 35 | 94 | 50 | 94 |  | 19 | Engine problem
144 | Confidence Power Bogura Unit-1 113 MW |  | HFO | IPP | 6*18.55 | 113 | 113 | 35 | 95 | 55 | 95 |  | 18 | Engine problem
145 | Sirajgonj 6.55 MW Solar |  | Solar | NWPGCL | 1*6 | 6 | 6 | 4 | 0 | 6 | 0
| Rajshahi Area Total |  |  |  |  | 2199 | 2129 | 1073 | 1388 | 1238 | 1567 | 315 | 241
146 | Barapukuria TPP Unit-1 |  | Coal | PDB | 1*125 | 125 | 85 | 78 | 85 | 81 | 83
| Barapukuria TPP Unit-2 |  | Coal | PDB | 1*125 | 125 | 85 | 0 | 0 | 0 | 0 |  | 85 | Under maint
147 | Barapukuria 275 MW TPP Unit-3 |  | Coal | PDB | 1*275 | 274 | 274 | 250 | 250 | 250 | 250 | 24
148 | Rangpur 20 MW GTPP |  | HSD | PDB | 1*20 | 20 | 20 | 0 | 0 | 0 | 0 | 20 |  | Fuel conservation
149 | Saidpur 20 MW GTPP |  | HSD | PDB | 1*20 | 20 | 20 | 0 | 0 | 0 | 0 | 20 |  | Fuel conservation
150 | Rangpur 113 MW PP (Confidence) |  | HFO | IPP | 9*6.984+7*7.015+3.15*2 | 113 | 113 | 56 | 92 | 55 | 92 |  | 21 | Engine problem
151 | Sympa Solar Power 8MW |  | Solar | IPP | 8 MW | 8 | 8 | 4 | 0 | 8 | 0
152 | Energypac Power Venture Thakurgaon Ltd. |  | HFO | IPP | 115 | 115 | 115 | 34 | 90 | 0 | 90 |  | 25 | Fuel shortage
| Intraco Solar 30 MW |  | Solar | IPP | 0 | 0 | 0 | 15 | 0 | 12 | 0
| Rangpur Area Total |  |  |  |  | 800 | 720 | 437 | 517 | 406 | 515 | 64 | 131
| Total |  |  |  |  | 22482 | 21680 | 11629 | 12912 | 12250.6 | 14009 | 3505 | 3267
A. |  | 2022-09-09 | (Yesterday) |  |  |  |  | Friday
1 | Highest Generation : |  |  | 13278 | MW at | 23:00 | hrs | 11 Evening Peak Hour : | [5 empty] | 21:00 | hrs.
2 | Minimum Generation : |  |  | 10481 | MW at | 8:00 | hrs | 12 Max. Demand (Generation end) at evening peak hour : | [5 empty] | 13141 | MW
3 | Day peak Generation : |  |  | 11629 | MW at | 12:00 | hrs | 13 Max. Demand (Substation end) at evening peak hour : | [5 empty] | 12602.4 | MW
4 | Evening peak Generation : |  |  | 12912 | MW at | 21:00 | hrs | 14 Load Shed (Substation end) at evening peak hour : | [5 empty] | 211 | MW
5 | Total Energy Generation : |  | 282.9329 | MKWHr | By Solar | 1.2912 | MKWHr | 15. Area wise Demand (S/S end), Supply (S/S end) & | [5 empty] | 16. Hourly Load Shed during
| By Gas : | 137.7602 | MKWHr |  | By Oil: | 82.045 | MKWHr | Load Shed (S/S end) at Evening peak hour in MW : | [5 empty] | Evening Peak hours :
| By Coal : | 34.2957 | MKWHr |  | By Hydro: | 2.8057 | MKWHr | Area | Demand | Supply |  | Loadshed |  | Time |  | Loadshed
6 | Generation Shortfall : |  | For Fuel Limitation = |  |  | 3505 | MW | Dhaka | 4558.48 | 4558.48 |  | 0 |  | 18:00 |  | 288
|  |  | For Plants S/D or M/C prob = |  |  | 3267 | MW | Chittagong | 1187.5 | 1187.5 |  | 0 |  | 19:00 |  | 418.3951
|  |  | Total = |  |  | 6772 | MW | Khulna | 1596.2 | 1596.2 |  | 0 |  | 19:30 |  | 275
7 | Total Gas Supplied : |  |  | 1036.7 | MMCFD |  |  | Rajshahi | 1359.3 | 1359.3 |  | 0 |  | 20:00 |  | 287.5314
8 | Fuel Cost : | i) Gas : | Taka | 157136887.362 | ii) Oil : | Taka | 1186070985.49 | Comilla | 1163 | 1163 |  | 0 |  | 21:00 |  | 211.0407
|  | iii) Coal : |  | 280235404.42 | Total | Taka | 1623443277.272 | Mymensingh | 1034 | 823 |  | 211 |  | 22:00 |  | 0
9 | Power flow through E-W Interconnectors : |  | Taka |  | i) Energy | 0 | MKWHr. | Sylhet | 407 | 407 |  | 0 |  | 23:00 |  | 0
| ii) During Peak Demand : |  |  | 1030 | MW (E to W) at | 21:00 | hrs | Barisal | 420.92 | 420.92 |  | 0 |  | 24:00 |  | 0
| iii) Maximum : |  |  | 1030 | MW at | 18:30 | hrs | Rangpur | 876 | 876 |  | 0
10 | Maximum Temperature in Dhaka was |  |  |  | 36.6° C |  |  | Total | 12602.4 | 12391.4 |  | 211
B. |  | 2022-09-10 | (Today) |  |  |  | Saturday |  |  | Probable max. temperature in Dhaka |  |  | 33.8 ° C
Forecast
1 | Maximum Demand* Evening (Generation end) |  |  |  | 13800 | MW |  | 6 Total Load Shed forecast (Substation end) : |  |  |  |  | 0 | MW
2 | Maximum Generation (Generation end) |  |  |  | 14009 | MW |  | 7 Area wise Load Shed forecast (Substation end) :
3 | Maximum Demand* Day (Generation end) |  |  |  | 11600 | MW
4 | Reserve(Generation end) |  |  |  | 209 | MW |  | Dhaka | Chittagong | Khulna | Rajshahi | Comilla | Mymensingh | Sylhet | Barisal | Rangpur
5 | Total Energy Generation |  |  |  | 294.0559 | MKWHr |  | MW | MW | MW | MW | MW | MW | MW | MW | MW
6 | Actual Minimum Generation up to 8:00 hrs. |  |  |  | 10634 | MW at | 8:00 | 0 | 0 | 0 | 0 | 0 | 0 | 0 | 0 | 0
* Import Through HVDC C/B Interconnector : |  |  |  |  | i) Energy | 21.7927 | MKWHr. | ii) HVDC Flow at Peak Time |  | 900 | MW at | 21:00 | hrs.
* Import Through Comilla C/B Interconnector : |  |  |  |  | i) Energy | 2.9424 | MKWHr. | iii) Maximum HVDC Flow : |  | 903 | MW at | 2:00 | hrs.
*Cost for HVDC, Tripura & Solar energy is not usually included in the total fuel cost.
Water Level of Kaptai Lake at 06:00 hr (ft): |  |  |  |  | (a) Yesterday : | 96.02 |  | (b) Today: | 96 |  | (c) Rule Curve: |  | 101.07
.
|  |  |  | Sub Divisional Engineer | [6 empty] | Executive Engineer
|  |  |  | Network Operation Division | [6 empty] | Network Operation Division

## YesterdayGen
2022-09-09
Plant Name | Ghorasal TPP (Unit-1&2) | Ghorasal Repowered CCPP:Unit-3 (GT | Ghorasal Repowered CCPP Unit-4 | Ghorasal TPP Unit-5 | Ghorasal 365 MW CCPP Unit-7 | Ghorashal 108MW PP (Regent) | Ghorashal 78.5 MW PP(MAX) | Haripur 412 MW CCPP | Haripur 360MW CCPP(HPL) | Plant Removed | Haripur GTPP | Meghnaghat 450 MW CCPP(MPL) | Meghnaghat CCPP(Summit) | Meghnaghat 100 MW(IEL) | Madanganj 102 PP(Summit) | Madanganj-55 MW PP(Summit) | Siddhirganj 335 MW CCPP | 210 MW Siddhirgonj TPP | Siddhirgonj 2*120 MW GTPP | Siddhirganj 100 PP(Dutch Bangla) | Gagnagar 102 MW PP (Digital Power) | Kodda 150MW PP | Keraniganj 100 MW PP (Powerpac) | Bosila 108MW PP(CLC) | Pagla (DPA ) | Katpotti 52 MW PP (Sinha) | Kamalaghat 54 MW PP(Banco Energy) | Manikganj 55 MW PP (Northern) | Nababganj 55 MW PP (Southern power ) | Narshingdi 22 MW PP (Doreen) | Summit Ashulia | Summit Madhabdi | Maona 33 MW PP(Summit) | Rupganj 33 MW PP(Summit) | Gazipur 52 MW PP | Tongi 80 MW GTPP | Karnaphuli Hydro PP Unit-1, 2 & 3 | Karnaphuli Hydro PP Unit-4 & 5 | Chattogram TPP-1 | Chattogram TPP-2 | Raozan 25 MW PP | Sikalbaha 225MW CCPP (Gas) | Sikalbaha 225MW CCPP(Oil) | Sikalbaha 150MW GTPP | Sikalbaha 150MW GTPP(Oil) | Plant Removed | Tangail Palli Power Gen 22 MW | Hathazari 100 MW peaking PP | Dohazari -Kalaish 100 MW Peaking | Juldah 100 MW Unit-1 (Acorn) | Chattogram 108 MW PP (ECPV) | Patenga 50MW PP (Baraka) | Barabkunda 22 MW PP (Regent) | Malancha, Ctg. EPZ (United) | Ashuganj TPP Unit- 3 | Ashuganj TPP Unit- 4 | Ashuganj TPP Unit- 5 | Ashuganj 450 MW CCPP(North) | Ashuganj 450 MW CCPP(South) | Ashuganj 225 MW CCPP | Ashuganj 195MW PP (APSCL-United) | Chandpur 150 MW CCPP | Ashuganj 50 MW PP | Ashuganj 55 MW PP (Precision) | Ashuganj 53MW PP (United) | Ashuganj 51 MW PP (Midland) | B.Baria (Aggreko) 85MW | Titas 50 MW Peaking PP | Jangalia 52 MW PP (Lakdanavi) | Feni 22MW PP (Doreen) | Feni 11 MW PP (Doreen) | Jangalia 33MW PP (Summit) | Cumilla 25 MW PP (Summit) | Impoprt (Tripura) | RPCL 210MW CCPP | Jamalpur 95 MW PP(Powerpac) | Tangail 22 MW PP (Doreen) | Sarishabari 3 MW Solar Plant | Fenchugonj CCPP Phase-1 | Fenchugonj CCPP Phase-2 | Fenchugonj 51 MW PP (Barakatullah) | Fenchuganj 44MW (Energyprima) | Kushiara 163 MW CCPP (KP) | Shajibazar 330 MW CCPP | Shahjibazar GTPP Unit- 8 & 9 | Shahjibazar 86MW PP (Shahjibazar) | Shahjibazar 50MW PP (EPL) | Sylhet 225 MW CCPP | Sylhet 20 MW GTPP | Sylhet 50MW PP (EPL) | Sylhet 10MW PP (Desh) | Bibiana-II 341 MW CCPP (Summit) | Shahjahanulla 25 MW PP | Hobiganj 11MW PP Cofidence-E | Daudkandi 200 MW PP (B.Trac) | Kodda 300 MW PP Unit-2 (Summit) | Keranigonj 300 MW PP (APR) | Bramhangoan 100 MW PP (Aggreko) | Mymensingh 200 MW PP (United) | Aurahati 100MW PP (Aggreko) | Kodda 149 MW PP Unit-1 (Summit) | Teknaf 20MW PP (Solartech) | Juldah 100 MW PP Unit-3 (Acorn) | Chandpur 200MW (Desh energy) | Ashuganj 150MW PP (Midland) | Bibiyana-III 400 MW CCPP | Jamalpur 115 MW PP (United) | Gazipur 100 MW PP | Sikalbaha 105 MW PP (Baraka Sikalbaha) | Kaptai 7 MW Solar PP | Anwara 300 MW PP (United) | Jodiac Power | Karnaphuli Power Ltd. | Feni Lanka Power | Chowmuhani 113 MW | Juldah unit-2 (Acorn) | Bibiyana South 400 MW | Meghnaghat 104 MW PP (OPCL) | Sutiakhali 50 MW Solar PP | Manikgonj 162MW PP(MPGL) | Anlima Energy Ltd. | Shahjibazar 100 MW GTPP | Bhairob 54.5 MW | Spectra Solar Plant Ltd. | Chandpur 115(Doreen) | Kanchan Purbachal Power Generation Ltd. | Ashuganj 420 MW CCPP(East) | Mirsharai 150 MW (Oil) | Mirsharai 150 MW (Gas) | EasternBlank | Bheramara (HVDC ) | Bheramara GTPP Unit-3 | Bheramara 410 MW CCPP | Khulna 115 MW PP (KPCL-1 & 3) | Khulna 115 PP MW (KPCL-2) | Khulna 225 MW CCPP | Khulna 60MW | Khulna (Aggreeco) 55MW | Faridpur 50 MW Peaking PP | Gopalganj 100 MW Peaking PP | Noapara 40 MW PP (Khanjahan Ali) | Bhola 225 MW CCPP | Bhola 33 MW PP (Venture) | Barisal 110 MW PP (Summit ) | Barisal GT PP Unit-1& 2 | Baghabari 100 MW GTPP | Baghabari 71 MW GTPP | Baghabari 50 MW Peaking PP | Bera 70 MW Peaking PP | Chapainawabganj 100 MW Peaking PP | Amnura 50 MW PP(Sinha) | Katakhali 50 MW PP (Northern) | Katakhali 50 MW Peaking PP | Natore 52 MW PP (Rajlanka) | Santahar 50 MW Peaking PP | Bogra 22 MW PP (GBB) | Bogura 20 MW PP (Energyprima) | Ullapara 11 MW PP (Summit) | Barapukuria TPP Unit-1 | Barapukuria TPP Unit-2 | Barapukuria 275 MW TPP Unit-3 | Rangpur 20 MW GTPP | Saidpur 20 MW GTPP | Sirajgonj 225MW CCPP Unit-1 (Gas) | Sirajgonj 225MW CCPP Unit-1(Oil) | Sirajgonj 225 MW CCPP Unit-2 (Gas) | Sirajgonj 225 MW CCPP Unit-2 (Oil) | Bhola 95 MW PP (Aggreko) | Noapara 100 MW PP (Bangla Trac) | Sirajgonj 225MW CCPP Unit-3 (Gas) | Sirajgonj 225MW CCPP Unit-3 (Oil) | Sirajgonj 400 MW CCPP Unit-4 | Rupsha 105 MW PP (Orion rupsha) | Baghabari 200 MW PP (Paramount) | Bagura 113 MW PP (Confidence)-2 | Madhumati 100 MW PP | Rangpur 113 MW PP (Confidence) | Sirajgonj 400MW CCPP Unit-4 (Oil) | Sympa Solar Power 8MW | Confidence Power Bogura Unit-1 113 MW | Payra 1320 MW | Bhola Nutan Biddut BD LTD (GAS) | Bhola Nutan Biddut BD LTD (OIL) | United Payra Power Ltd. | Sirajgonj 6.55 MW Solar | Mongla Orion 100 MW Solar PP | Energypac Power Venture Thakurgaon Ltd. | Khulna 330 MW CCPP (OIL) | Khulna 330 MW CCPP (GAS) | Rampal 1320 MW (BIFPCL) | Intraco Solar 30 MW | WesternBlank | Eastern Grid Total | Western Grid Total | Total (MW) | Gas (Public) | HVDC | Gas (Private) | HSD (Private) | HFO (Private) | Coal | Hydro | HSD (Public) | HFO (Public) | Tripura | Solar | Shortage | Water Level
1:00 | 0 | 0 | 230 | 0 | 260 | 91 | 0 | 353 | 145 |  | 0 | 195 | 130 | 24 | 0 | 55 | 227 | 0 | 0 | 23 | 24 | 48 | 0 | 0 | 0 | 0 | 17 | 35 | 35 | 19 | 25 | 25 | 33 | 17 | 41 | 0 | 40 | 35 | 0 | 0 | 0 | 0 | 0 | 0 | 0 |  | 12 | 22 | 0 | 33 | 11 | 0 | 0 | 0 | 0 | 0 | 0 | 280 | 300 | 184 | 8 | 0 | 43 | 55 | 0 | 51 | 0 | 34 | 8 | 13 | 10 | 33 | 21 | 158 | 98 | 0 | 0 | 0 | 43 | 41 | 53 | 47 | 0 | 0 | 62 | 81 | 0 | 0 | 0 | 27 | 9 | 280 | 24 | 8 | 184 | 276 | 226 | 80 | 115 | 80 | 137 | 0 | 35 | 17 | 125 | 403 | 88 | 48 | 0 | 0 | 135 | 0 | 0 | 17 | 107 | 5 | 398 | 17 | 0 | 17 | 0 | 0 | 17 | 0 | 34 | 0 | 0 | 0 | 0 |  | 902 | 0 | 275 | 0 | 0 | 217 | 0 | 0 | 10 | 0 | 0 | 65 | 36 | 48 | 0 | 0 | 0 | 0 | 0 | 0 | 0 | 0 | 0 | 8 | 0 | 18 | 0 | 11 | 80 | 0 | 249 | 0 | 0 | 202 | 0 | 0 | 220 | 0 | 92 | 154 | 0 | 414 | 17 | 166 | 50 | 15 | 56 | 0 | 0 | 95 | 1120 | 222 | 0 | 0 | 0 | 0 | 0 | 0 | 0 | 0 | 0 |  | 6737 | 4742 | 11479 | 3857 | 902 | 1862 | 828 | 1797 | 1449 | 75 | 437 | 334 | 158 | 0 | 1539.9518 | 96.07
2:00 | 0 | 0 | 230 | 0 | 260 | 91 | 0 | 350 | 144 |  | 0 | 195 | 130 | 24 | 0 | 55 | 227 | 0 | 0 | 23 | 24 | 48 | 0 | 0 | 0 | 0 | 17 | 35 | 35 | 19 | 25 | 25 | 33 | 17 | 41 | 0 | 40 | 35 | 0 | 0 | 7 | 0 | 0 | 0 | 0 |  | 12 | 24 | 0 | 33 | 11 | 0 | 10 | 0 | 0 | 0 | 0 | 225 | 300 | 201 | 45 | 0 | 41 | 55 | 0 | 51 | 0 | 34 | 8 | 0 | 0 | 33 | 21 | 158 | 114 | 0 | 0 | 0 | 43 | 41 | 53 | 47 | 0 | 0 | 62 | 81 | 0 | 0 | 0 | 27 | 10 | 270 | 24 | 8 | 185 | 276 | 176 | 80 | 116 | 80 | 149 | 0 | 90 | 17 | 127 | 403 | 89 | 48 | 5 | 0 | 205 | 7 | 10 | 17 | 112 | 38 | 386 | 17 | 0 | 17 | 60 | 0 | 17 | 0 | 34 | 0 | 0 | 0 | 0 |  | 903 | 0 | 275 | 0 | 0 | 216 | 0 | 0 | 10 | 0 | 0 | 65 | 34 | 48 | 0 | 0 | 0 | 0 | 0 | 0 | 0 | 0 | 0 | 8 | 0 | 18 | 0 | 11 | 81 | 0 | 249 | 0 | 0 | 200 | 0 | 0 | 220 | 0 | 91 | 150 | 0 | 414 | 17 | 166 | 50 | 15 | 56 | 0 | 0 | 95 | 1110 | 222 | 0 | 0 | 0 | 0 | 0 | 0 | 0 | 0 | 0 |  | 6933 | 4724 | 11657 | 3799 | 903 | 1887 | 778 | 2065 | 1440 | 75 | 436 | 336 | 158 | 0 | 915.124 | 96.06
3:00 | 0 | 0 | 225 | 0 | 250 | 91 | 0 | 351 | 145 |  | 0 | 195 | 130 | 24 | 0 | 55 | 227 | 0 | 0 | 23 | 24 | 48 | 0 | 0 | 0 | 0 | 17 | 35 | 35 | 19 | 25 | 25 | 33 | 17 | 41 | 0 | 40 | 70 | 0 | 0 | 8 | 0 | 0 | 0 | 0 |  | 12 | 22 | 0 | 33 | 11 | 0 | 10 | 6 | 0 | 0 | 0 | 150 | 300 | 183 | 63 | 0 | 41 | 55 | 0 | 51 | 0 | 36 | 8 | 0 | 0 | 33 | 21 | 76 | 143 | 0 | 0 | 0 | 43 | 41 | 53 | 47 | 0 | 0 | 62 | 81 | 0 | 0 | 0 | 27 | 10 | 280 | 24 | 8 | 135 | 276 | 192 | 80 | 117 | 80 | 149 | 0 | 32 | 17 | 132 | 402 | 89 | 48 | 48 | 0 | 213 | 17 | 73 | 17 | 112 | 38 | 400 | 17 | 0 | 17 | 107 | 0 | 17 | 0 | 34 | 0 | 0 | 0 | 0 |  | 902 | 0 | 275 | 0 | 0 | 217 | 0 | 0 | 10 | 0 | 0 | 65 | 34 | 48 | 0 | 0 | 0 | 0 | 0 | 0 | 0 | 0 | 0 | 8 | 0 | 18 | 0 | 11 | 75 | 0 | 250 | 0 | 0 | 199 | 0 | 0 | 219 | 0 | 92 | 148 | 0 | 414 | 17 | 166 | 50 | 15 | 56 | 0 | 0 | 95 | 1090 | 207 | 0 | 0 | 0 | 0 | 0 | 0 | 0 | 0 | 0 |  | 6942 | 4681 | 11623 | 3731 | 902 | 1907 | 745 | 2185 | 1415 | 110 | 436 | 335 | 76 | 0 | 496.7289 | 96.05
4:00 | 0 | 0 | 230 | 0 | 250 | 91 | 0 | 350 | 151 |  | 0 | 195 | 130 | 24 | 0 | 55 | 225 | 0 | 0 | 23 | 24 | 48 | 0 | 0 | 0 | 0 | 17 | 35 | 35 | 19 | 25 | 25 | 25 | 17 | 41 | 0 | 40 | 70 | 0 | 0 | 16 | 0 | 0 | 0 | 0 |  | 12 | 24 | 0 | 33 | 11 | 0 | 10 | 3 | 0 | 0 | 0 | 120 | 300 | 204 | 45 | 0 | 41 | 56 | 0 | 51 | 0 | 36 | 8 | 0 | 0 | 0 | 0 | 96 | 152 | 0 | 0 | 0 | 43 | 41 | 53 | 47 | 0 | 0 | 63 | 81 | 0 | 0 | 0 | 27 | 10 | 270 | 24 | 8 | 100 | 276 | 183 | 80 | 117 | 81 | 149 | 0 | 32 | 17 | 137 | 402 | 89 | 48 | 69 | 0 | 213 | 17 | 87 | 17 | 101 | 38 | 400 | 17 | 0 | 17 | 107 | 0 | 17 | 0 | 34 | 0 | 0 | 0 | 0 |  | 902 | 0 | 275 | 0 | 0 | 218 | 0 | 0 | 10 | 0 | 0 | 65 | 31 | 48 | 0 | 0 | 0 | 0 | 0 | 0 | 0 | 0 | 0 | 8 | 0 | 18 | 0 | 11 | 80 | 0 | 250 | 0 | 0 | 198 | 0 | 0 | 220 | 0 | 20 | 150 | 0 | 418 | 17 | 80 | 50 | 15 | 56 | 0 | 0 | 95 | 1090 | 184 | 0 | 0 | 0 | 0 | 0 | 0 | 0 | 0 | 0 |  | 6875 | 4509 | 11384 | 3673 | 902 | 1861 | 544 | 2222 | 1420 | 110 | 438 | 338 | 96 | 0 | 346.5122 | 96.04
5:00 | 0 | 0 | 230 | 0 | 250 | 91 | 0 | 352 | 157 |  | 0 | 195 | 130 | 24 | 0 | 55 | 235 | 0 | 0 | 23 | 24 | 16 | 0 | 0 | 0 | 0 | 17 | 35 | 17 | 0 | 25 | 20 | 25 | 17 | 41 | 0 | 40 | 70 | 0 | 0 | 16 | 0 | 0 | 0 | 0 |  | 12 | 0 | 0 | 10 | 0 | 0 | 10 | 0 | 0 | 0 | 0 | 120 | 340 | 205 | 45 | 0 | 41 | 55 | 0 | 51 | 0 | 28 | 8 | 0 | 0 | 0 | 0 | 128 | 149 | 0 | 0 | 0 | 43 | 41 | 53 | 45 | 0 | 0 | 62 | 81 | 0 | 0 | 0 | 27 | 10 | 280 | 24 | 8 | 50 | 276 | 188 | 25 | 107 | 25 | 149 | 0 | 10 | 17 | 135 | 404 | 99 | 48 | 69 | 0 | 214 | 36 | 88 | 17 | 100 | 10 | 386 | 17 | 0 | 17 | 107 | 0 | 17 | 0 | 35 | 0 | 0 | 0 | 0 |  | 902 | 0 | 275 | 0 | 0 | 216 | 0 | 0 | 0 | 0 | 0 | 63 | 29 | 32 | 0 | 0 | 0 | 0 | 0 | 0 | 0 | 0 | 0 | 8 | 0 | 18 | 0 | 11 | 80 | 0 | 250 | 0 | 0 | 199 | 0 | 0 | 219 | 0 | 0 | 150 | 0 | 415 | 17 | 10 | 50 | 15 | 56 | 0 | 0 | 95 | 1040 | 223 | 0 | 0 | 0 | 0 | 0 | 0 | 0 | 0 | 0 |  | 6627 | 4373 | 11000 | 3685 | 902 | 1905 | 298 | 2123 | 1370 | 110 | 435 | 263 | 128 | 0 | 256.1979 | 96.03
6:00 | 0 | 0 | 230 | 0 | 250 | 94 | 0 | 371 | 162 |  | 0 | 200 | 130 | 24 | 0 | 55 | 236 | 0 | 0 | 23 | 24 | 16 | 0 | 0 | 0 | 0 | 17 | 35 | 17 | 0 | 25 | 20 | 25 | 21 | 41 | 0 | 40 | 70 | 0 | 0 | 16 | 0 | 0 | 0 | 0 |  | 12 | 0 | 0 | 10 | 0 | 0 | 10 | 5 | 0 | 0 | 0 | 0 | 300 | 209 | 45 | 0 | 41 | 56 | 0 | 51 | 0 | 36 | 8 | 0 | 0 | 0 | 6 | 118 | 152 | 0 | 0 | 0 | 43 | 41 | 53 | 45 | 0 | 0 | 63 | 81 | 0 | 0 | 0 | 27 | 10 | 280 | 24 | 8 | 10 | 265 | 11 | 25 | 107 | 25 | 145 | 0 | 10 | 17 | 137 | 402 | 99 | 48 | 69 | 0 | 214 | 36 | 88 | 17 | 97 | 10 | 400 | 17 | 1 | 17 | 107 | 0 | 17 | 0 | 36 | 0 | 0 | 0 | 0 |  | 903 | 0 | 275 | 0 | 0 | 217 | 0 | 0 | 0 | 0 | 0 | 65 | 25 | 16 | 0 | 0 | 0 | 0 | 0 | 0 | 0 | 0 | 0 | 8 | 0 | 18 | 0 | 11 | 80 | 0 | 250 | 0 | 0 | 198 | 0 | 0 | 195 | 0 | 10 | 152 | 0 | 424 | 17 | 10 | 50 | 15 | 56 | 0 | 0 | 95 | 1030 | 224 | 0 | 0 | 0 | 0 | 0 | 0 | 0 | 0 | 0 |  | 6303 | 4344 | 10647 | 3578 | 903 | 1930 | 91 | 2092 | 1360 | 110 | 412 | 247 | 118 | 1 | 239.6095 | 96.02
7:00 | 0 | 0 | 230 | 0 | 260 | 91 | 0 | 369 | 163 |  | 0 | 200 | 132 | 24 | 0 | 55 | 238 | 0 | 0 | 23 | 24 | 16 | 0 | 0 | 0 | 0 | 17 | 35 | 35 | 19 | 25 | 24 | 25 | 21 | 41 | 0 | 40 | 35 | 43 | 0 | 16 | 0 | 0 | 0 | 0 |  | 12 | 0 | 0 | 10 | 0 | 0 | 10 | 8 | 0 | 0 | 0 | 0 | 300 | 209 | 73 | 0 | 41 | 55 | 0 | 51 | 0 | 35 | 8 | 0 | 0 | 0 | 11 | 114 | 152 | 0 | 0 | 0 | 43 | 41 | 42 | 35 | 0 | 0 | 63 | 81 | 0 | 0 | 0 | 27 | 10 | 285 | 24 | 8 | 10 | 263 | 11 | 0 | 107 | 0 | 107 | 3 | 10 | 17 | 135 | 402 | 99 | 48 | 69 | 1 | 214 | 36 | 88 | 17 | 97 | 10 | 400 | 17 | 11 | 17 | 107 | 0 | 17 | 6 | 34 | 0 | 0 | 0 | 0 |  | 902 | 0 | 280 | 0 | 0 | 227 | 0 | 0 | 0 | 0 | 0 | 65 | 21 | 16 | 0 | 0 | 0 | 0 | 0 | 0 | 0 | 0 | 0 | 8 | 0 | 18 | 0 | 11 | 80 | 0 | 250 | 0 | 0 | 196 | 0 | 0 | 190 | 0 | 0 | 155 | 0 | 425 | 17 | 0 | 50 | 15 | 56 | 0 | 0 | 70 | 980 | 224 | 0 | 0 | 0 | 2 | 0 | 0 | 0 | 0 | 4 |  | 6302 | 4262 | 10564 | 3665 | 902 | 1941 | 21 | 2041 | 1310 | 75 | 417 | 241 | 114 | 27 | 246 | 96.01
8:00 | 0 | 0 | 230 | 0 | 260 | 91 | 0 | 371 | 171 |  | 0 | 200 | 138 | 24 | 0 | 55 | 238 | 0 | 0 | 23 | 24 | 16 | 0 | 0 | 0 | 0 | 17 | 35 | 35 | 19 | 25 | 26 | 25 | 21 | 41 | 0 | 40 | 35 | 95 | 0 | 16 | 0 | 0 | 0 | 0 |  | 12 | 0 | 0 | 10 | 0 | 0 | 10 | 12 | 0 | 0 | 0 | 0 | 315 | 206 | 93 | 0 | 44 | 55 | 0 | 51 | 0 | 28 | 8 | 0 | 0 | 0 | 16 | 120 | 83 | 0 | 0 | 1 | 43 | 41 | 42 | 35 | 0 | 0 | 62 | 81 | 0 | 0 | 0 | 27 | 10 | 290 | 24 | 8 | 0 | 258 | 0 | 0 | 107 | 0 | 92 | 7 | 10 | 17 | 132 | 403 | 98 | 48 | 69 | 2 | 215 | 36 | 88 | 17 | 98 | 10 | 394 | 17 | 27 | 17 | 107 | 0 | 17 | 14 | 35 | 0 | 0 | 0 | 0 |  | 902 | 0 | 275 | 0 | 0 | 200 | 0 | 0 | 0 | 0 | 0 | 65 | 22 | 0 | 0 | 0 | 0 | 0 | 0 | 0 | 0 | 0 | 0 | 8 | 0 | 18 | 0 | 11 | 81 | 0 | 250 | 0 | 0 | 193 | 0 | 0 | 190 | 0 | 0 | 155 | 0 | 417 | 17 | 0 | 50 | 15 | 56 | 0 | 1 | 35 | 930 | 220 | 0 | 0 | 2 | 18 | 0 | 0 | 0 | 0 | 17 |  | 6333 | 4148 | 10481 | 3658 | 902 | 1973 | 0 | 1969 | 1261 | 75 | 390 | 234 | 120 | 89 | #REF! | 96
9:00 | 0 | 0 | 230 | 0 | 260 | 88 | 0 | 376 | 172 |  | 0 | 210 | 148 | 24 | 0 | 55 | 244 | 0 | 0 | 23 | 24 | 17 | 0 | 0 | 0 | 0 | 17 | 35 | 35 | 19 | 25 | 26 | 25 | 21 | 41 | 0 | 40 | 35 | 30 | 0 | 16 | 0 | 0 | 0 | 0 |  | 12 | 0 | 0 | 33 | 0 | 0 | 10 | 39 | 0 | 0 | 0 | 0 | 320 | 208 | 102 | 0 | 44 | 54 | 0 | 51 | 0 | 28 | 8 | 16 | 0 | 0 | 16 | 102 | 83 | 0 | 0 | 2 | 43 | 41 | 31 | 30 | 0 | 0 | 61 | 81 | 0 | 0 | 0 | 27 | 10 | 310 | 24 | 8 | 0 | 258 | 0 | 25 | 107 | 25 | 93 | 12 | 32 | 17 | 132 | 411 | 98 | 48 | 69 | 3 | 215 | 36 | 97 | 17 | 97 | 16 | 390 | 17 | 39 | 22 | 107 | 0 | 17 | 23 | 34 | 0 | 0 | 0 | 0 |  | 902 | 0 | 270 | 0 | 0 | 200 | 0 | 0 | 0 | 0 | 0 | 64 | 20 | 0 | 0 | 0 | 0 | 0 | 0 | 0 | 0 | 0 | 0 | 8 | 0 | 18 | 0 | 11 | 80 | 0 | 250 | 0 | 0 | 195 | 0 | 0 | 205 | 0 | 0 | 157 | 0 | 418 | 17 | 0 | 50 | 15 | 54 | 0 | 2 | 55 | 930 | 222 | 0 | 0 | 4 | 31 | 0 | 0 | 0 | 0 | 19 |  | 6487 | 4197 | 10684 | 3628 | 902 | 2031 | 50 | 2051 | 1260 | 75 | 405 | 250 | 102 | 135 | #REF! | 96
10:00 | 0 | 0 | 230 | 0 | 260 | 91 | 0 | 379 | 175 |  | 0 | 210 | 145 | 24 | 0 | 55 | 250 | 0 | 0 | 23 | 24 | 17 | 0 | 0 | 0 | 0 | 17 | 35 | 35 | 19 | 25 | 28 | 25 | 19 | 41 | 0 | 46 | 35 | 95 | 0 | 17 | 0 | 0 | 0 | 0 |  | 12 | 6 | 17 | 33 | 2 | 0 | 10 | 39 | 0 | 0 | 0 | 0 | 325 | 201 | 102 | 0 | 44 | 55 | 0 | 51 | 0 | 28 | 8 | 22 | 0 | 0 | 18 | 106 | 69 | 0 | 0 | 2 | 43 | 41 | 31 | 30 | 0 | 0 | 60 | 81 | 0 | 0 | 0 | 27 | 10 | 300 | 24 | 8 | 0 | 258 | 0 | 25 | 107 | 25 | 148 | 12 | 32 | 17 | 135 | 407 | 98 | 48 | 69 | 4 | 214 | 34 | 105 | 17 | 98 | 38 | 380 | 17 | 40 | 72 | 107 | 0 | 17 | 30 | 34 | 0 | 0 | 0 | 0 |  | 902 | 0 | 265 | 0 | 0 | 170 | 0 | 0 | 0 | 0 | 0 | 63 | 23 | 0 | 0 | 0 | 0 | 0 | 0 | 0 | 0 | 0 | 0 | 8 | 0 | 18 | 0 | 11 | 80 | 0 | 250 | 0 | 0 | 196 | 0 | 0 | 216 | 0 | 0 | 155 | 0 | 389 | 17 | 0 | 50 | 15 | 56 | 0 | 3 | 55 | 890 | 219 | 0 | 0 | 4 | 57 | 34 | 0 | 0 | 0 | 31 |  | 6713 | 4177 | 10890 | 3672 | 902 | 1996 | 50 | 2226 | 1220 | 81 | 386 | 284 | 106 | 183 | #REF! | 96
11:00 | 0 | 0 | 233 | 0 | 260 | 92 | 0 | 399 | 192 |  | 0 | 210 | 145 | 24 | 0 | 55 | 268 | 0 | 0 | 23 | 24 | 17 | 0 | 0 | 0 | 0 | 17 | 35 | 0 | 19 | 25 | 26 | 25 | 19 | 41 | 0 | 46 | 35 | 100 | 0 | 25 | 0 | 0 | 0 | 0 |  | 12 | 17 | 17 | 10 | 11 | 0 | 10 | 40 | 0 | 0 | 0 | 0 | 320 | 202 | 102 | 0 | 43 | 55 | 0 | 51 | 0 | 28 | 8 | 22 | 10 | 0 | 18 | 112 | 69 | 0 | 0 | 2 | 42 | 41 | 31 | 30 | 0 | 0 | 58 | 81 | 0 | 0 | 0 | 27 | 9 | 300 | 24 | 8 | 32 | 258 | 100 | 50 | 103 | 50 | 149 | 14 | 32 | 17 | 132 | 401 | 98 | 66 | 69 | 5 | 214 | 17 | 105 | 17 | 96 | 38 | 378 | 17 | 37 | 72 | 89 | 0 | 17 | 33 | 29 | 0 | 0 | 0 | 0 |  | 902 | 0 | 265 | 0 | 0 | 170 | 0 | 0 | 0 | 0 | 0 | 63 | 23 | 0 | 0 | 0 | 0 | 0 | 0 | 0 | 0 | 0 | 0 | 8 | 0 | 18 | 0 | 11 | 79 | 0 | 250 | 0 | 0 | 196 | 0 | 0 | 214 | 0 | 0 | 153 | 0 | 390 | 17 | 0 | 50 | 15 | 56 | 0 | 4 | 35 | 890 | 215 | 0 | 0 | 5 | 75 | 34 | 0 | 0 | 0 | 15 |  | 6900 | 4153 | 11053 | 3708 | 902 | 2011 | 232 | 2135 | 1219 | 81 | 384 | 293 | 112 | 190 | #REF! | 96
12:00 | 0 | 0 | 230 | 0 | 260 | 87 | 0 | 399 | 210 |  | 0 | 210 | 148 | 24 | 0 | 55 | 256 | 0 | 0 | 23 | 24 | 30 | 0 | 0 | 0 | 0 | 17 | 35 | 35 | 22 | 25 | 26 | 25 | 11 | 31 | 0 | 68 | 70 | 100 | 0 | 25 | 0 | 0 | 0 | 0 |  | 12 | 16 | 15 | 22 | 11 | 0 | 10 | 40 | 0 | 0 | 0 | 0 | 305 | 205 | 102 | 0 | 43 | 55 | 0 | 51 | 0 | 31 | 8 | 22 | 10 | 11 | 18 | 108 | 69 | 0 | 0 | 2 | 43 | 41 | 31 | 30 | 0 | 0 | 59 | 81 | 0 | 0 | 0 | 27 | 10 | 310 | 24 | 8 | 167 | 260 | 225 | 80 | 103 | 80 | 149 | 18 | 32 | 17 | 122 | 401 | 97 | 66 | 69 | 4 | 214 | 17 | 105 | 17 | 103 | 38 | 390 | 54 | 56 | 72 | 89 | 0 | 17 | 34 | 35 | 0 | 0 | 0 | 0 |  | 902 | 0 | 260 | 0 | 0 | 194 | 0 | 0 | 0 | 0 | 0 | 63 | 24 | 0 | 0 | 0 | 0 | 0 | 0 | 0 | 0 | 0 | 0 | 8 | 0 | 18 | 0 | 11 | 78 | 0 | 250 | 0 | 0 | 198 | 0 | 0 | 210 | 0 | 30 | 153 | 0 | 401 | 17 | 0 | 35 | 15 | 56 | 0 | 4 | 35 | 900 | 220 | 0 | 0 | 4 | 87 | 34 | 0 | 0 | 0 | 15 |  | 7407 | 4222 | 11629 | 3698 | 902 | 2055 | 582 | 2198 | 1228 | 138 | 404 | 302 | 108 | 224 | #REF! | 96
13:00 | 0 | 0 | 230 | 0 | 260 | 87 | 0 | 399 | 212 |  | 0 | 210 | 133 | 24 | 0 | 55 | 266 | 0 | 0 | 23 | 24 | 30 | 0 | 0 | 0 | 0 | 35 | 35 | 35 | 22 | 25 | 16 | 25 | 8 | 31 | 0 | 76 | 70 | 100 | 0 | 25 | 0 | 0 | 0 | 0 |  | 12 | 16 | 16 | 33 | 11 | 0 | 10 | 40 | 0 | 0 | 0 | 0 | 305 | 205 | 107 | 0 | 43 | 54 | 0 | 51 | 0 | 33 | 8 | 22 | 10 | 24 | 18 | 126 | 69 | 0 | 0 | 2 | 43 | 41 | 31 | 30 | 0 | 0 | 61 | 81 | 0 | 0 | 0 | 27 | 10 | 300 | 23 | 8 | 184 | 258 | 168 | 80 | 110 | 80 | 149 | 17 | 32 | 17 | 123 | 403 | 87 | 66 | 69 | 3 | 214 | 17 | 105 | 17 | 96 | 38 | 381 | 54 | 53 | 72 | 107 | 0 | 17 | 34 | 35 | 0 | 0 | 0 | 0 |  | 902 | 0 | 255 | 0 | 0 | 211 | 0 | 0 | 0 | 0 | 0 | 63 | 24 | 16 | 0 | 0 | 0 | 0 | 0 | 0 | 0 | 0 | 0 | 8 | 0 | 17 | 0 | 11 | 80 | 0 | 250 | 0 | 0 | 190 | 0 | 0 | 208 | 0 | 92 | 154 | 0 | 393 | 17 | 19 | 50 | 15 | 56 | 0 | 5 | 55 | 980 | 220 | 0 | 0 | 4 | 86 | 90 | 0 | 0 | 0 | 24 |  | 7412 | 4495 | 11907 | 3690 | 902 | 2027 | 623 | 2341 | 1310 | 146 | 419 | 303 | 126 | 228 | 306.8845 | 96
14:00 | 0 | 0 | 230 | 0 | 260 | 87 | 0 | 404 | 220 |  | 0 | 210 | 130 | 24 | 0 | 55 | 278 | 0 | 0 | 23 | 24 | 16 | 0 | 0 | 0 | 0 | 35 | 35 | 35 | 22 | 25 | 16 | 33 | 7 | 38 | 0 | 76 | 70 | 100 | 0 | 25 | 0 | 0 | 0 | 0 |  | 12 | 16 | 17 | 33 | 11 | 0 | 10 | 41 | 0 | 0 | 0 | 0 | 320 | 199 | 108 | 0 | 42 | 53 | 0 | 51 | 0 | 33 | 8 | 21 | 10 | 24 | 21 | 126 | 65 | 0 | 0 | 2 | 41 | 41 | 31 | 30 | 0 | 0 | 59 | 80 | 0 | 0 | 0 | 27 | 9 | 260 | 23 | 8 | 100 | 258 | 34 | 25 | 111 | 0 | 149 | 7 | 32 | 17 | 123 | 407 | 82 | 65 | 69 | 2 | 214 | 17 | 105 | 17 | 94 | 38 | 372 | 54 | 48 | 72 | 107 | 0 | 17 | 30 | 35 | 0 | 0 | 0 | 0 |  | 902 | 0 | 235 | 0 | 0 | 203 | 0 | 0 | 0 | 0 | 0 | 64 | 24 | 16 | 0 | 0 | 0 | 0 | 0 | 0 | 0 | 0 | 0 | 8 | 0 | 15 | 0 | 11 | 80 | 0 | 250 | 0 | 0 | 191 | 0 | 0 | 215 | 0 | 0 | 161 | 0 | 363 | 17 | 0 | 50 | 15 | 56 | 0 | 6 | 55 | 1000 | 220 | 0 | 0 | 4 | 78 | 90 | 0 | 0 | 0 | 17 |  | 7011 | 4346 | 11357 | 3700 | 902 | 1959 | 159 | 2341 | 1330 | 146 | 418 | 297 | 126 | 194 | 251.59 | 96
15:00 | 0 | 0 | 230 | 0 | 260 | 83 | 0 | 396 | 226 |  | 0 | 210 | 130 | 24 | 0 | 55 | 291 | 0 | 0 | 23 | 24 | 16 | 0 | 0 | 0 | 0 | 35 | 55 | 35 | 22 | 25 | 16 | 33 | 7 | 38 | 0 | 76 | 70 | 100 | 0 | 21 | 0 | 0 | 0 | 0 |  | 12 | 16 | 17 | 33 | 11 | 0 | 10 | 40 | 0 | 0 | 0 | 0 | 300 | 156 | 107 | 0 | 42 | 52 | 0 | 51 | 0 | 32 | 8 | 21 | 10 | 25 | 21 | 128 | 66 | 0 | 0 | 2 | 41 | 41 | 31 | 30 | 0 | 0 | 61 | 80 | 0 | 20 | 0 | 25 | 10 | 300 | 23 | 8 | 182 | 265 | 192 | 80 | 119 | 80 | 149 | 6 | 32 | 17 | 110 | 376 | 82 | 65 | 69 | 0 | 214 | 17 | 105 | 17 | 95 | 38 | 382 | 54 | 36 | 72 | 107 | 0 | 17 | 22 | 34 | 0 | 0 | 0 | 0 |  | 900 | 0 | 250 | 0 | 0 | 185 | 0 | 0 | 0 | 0 | 0 | 20 | 25 | 16 | 0 | 0 | 0 | 0 | 0 | 0 | 0 | 0 | 0 | 8 | 0 | 15 | 0 | 11 | 81 | 0 | 250 | 0 | 0 | 192 | 0 | 0 | 206 | 0 | 60 | 160 | 0 | 391 | 17 | 21 | 50 | 15 | 56 | 0 | 4 | 55 | 1010 | 220 | 0 | 0 | 3 | 18 | 90 | 0 | 0 | 0 | 21 |  | 7365 | 4350 | 11715 | 3616 | 900 | 2026 | 615 | 2359 | 1341 | 146 | 391 | 287 | 128 | 112 | 446.9639 | 96
16:00 | 0 | 0 | 200 | 0 | 260 | 85 | 0 | 401 | 226 |  | 0 | 210 | 130 | 24 | 0 | 55 | 293 | 0 | 0 | 23 | 24 | 16 | 0 | 0 | 0 | 0 | 35 | 35 | 35 | 22 | 25 | 20 | 33 | 7 | 38 | 0 | 76 | 70 | 100 | 0 | 25 | 0 | 0 | 0 | 0 |  | 12 | 16 | 17 | 33 | 12 | 0 | 10 | 28 | 0 | 0 | 0 | 0 | 305 | 204 | 108 | 0 | 42 | 53 | 0 | 51 | 0 | 32 | 8 | 22 | 10 | 33 | 21 | 132 | 66 | 0 | 0 | 1 | 43 | 41 | 11 | 10 | 0 | 0 | 61 | 80 | 0 | 20 | 0 | 6 | 10 | 270 | 23 | 8 | 185 | 258 | 100 | 80 | 114 | 80 | 142 | 4 | 32 | 17 | 112 | 405 | 87 | 65 | 69 | 0 | 214 | 24 | 105 | 17 | 102 | 38 | 388 | 54 | 22 | 72 | 97 | 0 | 17 | 13 | 35 | 0 | 0 | 0 | 0 |  | 900 | 0 | 255 | 0 | 0 | 219 | 0 | 0 | 0 | 0 | 0 | 16 | 20 | 16 | 0 | 0 | 0 | 0 | 0 | 0 | 0 | 0 | 0 | 8 | 0 | 15 | 0 | 11 | 80 | 0 | 250 | 0 | 0 | 193 | 0 | 0 | 213 | 0 | 0 | 159 | 0 | 414 | 35 | 20 | 65 | 15 | 56 | 0 | 3 | 95 | 1010 | 220 | 0 | 0 | 2 | 10 | 17 | 0 | 0 | 0 | 14 |  | 7215 | 4331 | 11546 | 3697 | 900 | 1947 | 465 | 2337 | 1340 | 146 | 432 | 294 | 132 | 69 | 372.3163 | 96
17:00 | 0 | 0 | 192 | 0 | 260 | 83 | 0 | 399 | 222 |  | 0 | 225 | 130 | 24 | 0 | 55 | 288 | 0 | 0 | 23 | 24 | 16 | 0 | 0 | 0 | 0 | 35 | 35 | 35 | 22 | 25 | 27 | 33 | 7 | 38 | 0 | 77 | 70 | 100 | 0 | 25 | 0 | 0 | 0 | 0 |  | 12 | 23 | 17 | 33 | 12 | 0 | 10 | 15 | 0 | 0 | 0 | 0 | 300 | 202 | 108 | 0 | 39 | 52 | 0 | 51 | 0 | 32 | 8 | 22 | 10 | 33 | 21 | 116 | 66 | 0 | 0 | 0 | 44 | 41 | 11 | 10 | 0 | 0 | 62 | 80 | 0 | 20 | 0 | 6 | 10 | 270 | 23 | 8 | 50 | 260 | 13 | 0 | 116 | 0 | 142 | 1 | 32 | 72 | 80 | 404 | 87 | 65 | 79 | 0 | 214 | 36 | 105 | 17 | 112 | 38 | 383 | 54 | 13 | 79 | 91 | 0 | 17 | 2 | 59 | 0 | 0 | 0 | 0 |  | 900 | 0 | 255 | 0 | 0 | 155 | 0 | 0 | 0 | 0 | 0 | 20 | 21 | 16 | 0 | 0 | 0 | 0 | 0 | 0 | 0 | 0 | 0 | 8 | 0 | 0 | 0 | 11 | 80 | 0 | 250 | 0 | 0 | 193 | 0 | 0 | 198 | 0 | 0 | 163 | 0 | 414 | 35 | 0 | 35 | 15 | 82 | 0 | 2 | 35 | 940 | 160 | 0 | 0 | 0 | 1 | 17 | 0 | 0 | 0 | 6 |  | 6858 | 4012 | 10870 | 3683 | 900 | 1868 | 63 | 2357 | 1270 | 147 | 353 | 286 | 116 | 25 | 304 | 96
18:00 | 0 | 0 | 186 | 0 | 260 | 55 | 0 | 399 | 222 |  | 0 | 225 | 128 | 29 | 0 | 55 | 289 | 0 | 0 | 29 | 24 | 112 | 0 | 0 | 0 | 0 | 35 | 35 | 35 | 22 | 25 | 27 | 33 | 7 | 38 | 0 | 77 | 70 | 100 | 0 | 25 | 0 | 0 | 0 | 0 |  | 12 | 23 | 17 | 40 | 12 | 0 | 10 | 28 | 0 | 0 | 0 | 0 | 275 | 202 | 45 | 0 | 39 | 53 | 0 | 20 | 0 | 32 | 8 | 22 | 0 | 30 | 21 | 36 | 98 | 0 | 0 | 0 | 43 | 41 | 11 | 10 | 0 | 0 | 61 | 80 | 0 | 25 | 0 | 6 | 10 | 275 | 23 | 8 | 10 | 253 | 11 | 0 | 168 | 0 | 149 | 0 | 32 | 95 | 50 | 341 | 87 | 65 | 87 | 0 | 213 | 36 | 105 | 17 | 114 | 38 | 330 | 54 | 1 | 162 | 104 | 0 | 17 | 0 | 111 | 0 | 0 | 0 | 0 |  | 900 | 0 | 255 | 0 | 0 | 120 | 0 | 0 | 4 | 4 | 0 | 85 | 24 | 16 | 0 | 0 | 0 | 31 | 0 | 0 | 0 | 0 | 0 | 8 | 13 | 0 | 0 | 11 | 82 | 0 | 250 | 0 | 0 | 160 | 0 | 0 | 195 | 0 | 0 | 165 | 0 | 330 | 36 | 0 | 35 | 32 | 92 | 0 | 0 | 35 | 820 | 160 | 0 | 0 | 0 | 0 | 17 | 0 | 0 | 0 | 0 |  | 6808 | 3880 | 10688 | 3593 | 900 | 1682 | 21 | 2605 | 1152 | 147 | 315 | 431 | 36 | 1 | 288 | 96
18:30 | 0 | 0 | 0 | 0 | 0 | 0 | 0 | 0 | 0 |  | 0 | 0 | 0 | 0 | 0 | 0 | 0 | 0 | 0 | 0 | 0 | 0 | 0 | 0 | 0 | 0 | 0 | 0 | 0 | 0 | 0 | 0 | 0 | 0 | 0 | 0 | 0 | 0 | 0 | 0 | 0 | 0 | 0 | 0 | 0 |  | 0 | 0 | 0 | 0 | 0 | 0 | 0 | 0 | 0 | 0 | 0 | 0 | 0 | 0 | 0 | 0 | 0 | 0 | 0 | 0 | 0 | 0 | 0 | 0 | 0 | 0 | 0 | 0 | 0 | 0 | 0 | 0 | 0 | 0 | 0 | 0 | 0 | 0 | 0 | 0 | 0 | 0 | 0 | 0 | 0 | 0 | 0 | 0 | 0 | 0 | 0 | 0 | 0 | 0 | 0 | 0 | 0 | 0 | 0 | 0 | 0 | 0 | 0 | 0 | 0 | 0 | 0 | 0 | 0 | 0 | 0 | 0 | 0 | 0 | 0 | 0 | 0 | 0 | 0 | 0 | 0 | 0 | 0 |  | 0 | 0 | 0 | 0 | 0 | 0 | 0 | 0 | 0 | 0 | 0 | 0 | 0 | 0 | 0 | 0 | 0 | 0 | 0 | 0 | 0 | 0 | 0 | 0 | 0 | 0 | 0 | 0 | 0 | 0 | 0 | 0 | 0 | 0 | 0 | 0 | 0 | 0 | 0 | 0 | 0 | 0 | 0 | 0 | 0 | 0 | 0 | 0 | 0 | 0 | 0 | 0 | 0 | 0 | 0 | 0 | 0 | 0 | 0 | 0 | 0 |  | 0 | 0 | 0 | 0 | 0 | 0 | 0 | 0 | 0 | 0 | 0 | 0 | 0 | 0 | 0 | 0
19:00 | 0 | 0 | 230 | 0 | 260 | 87 | 0 | 398 | 223 |  | 0 | 225 | 128 | 50 | 0 | 55 | 289 | 0 | 0 | 48 | 75 | 129 | 0 | 0 | 0 | 0 | 35 | 55 | 35 | 22 | 25 | 27 | 33 | 7 | 38 | 0 | 77 | 70 | 100 | 0 | 25 | 0 | 0 | 0 | 0 |  | 12 | 23 | 51 | 78 | 12 | 0 | 10 | 14 | 0 | 0 | 0 | 0 | 305 | 205 | 110 | 0 | 39 | 54 | 0 | 37 | 0 | 32 | 16 | 0 | 0 | 30 | 21 | 106 | 102 | 0 | 0 | 0 | 43 | 41 | 11 | 10 | 0 | 0 | 62 | 81 | 0 | 70 | 0 | 6 | 10 | 260 | 8 | 8 | 180 | 245 | 30 | 90 | 168 | 90 | 147 | 0 | 90 | 85 | 100 | 403 | 87 | 65 | 87 | 0 | 213 | 36 | 105 | 98 | 116 | 70 | 366 | 74 | 0 | 162 | 107 | 0 | 17 | 0 | 113 | 0 | 0 | 0 | 0 |  | 900 | 0 | 260 | 0 | 0 | 205 | 0 | 0 | 50 | 37 | 0 | 86 | 30 | 32 | 0 | 0 | 0 | 31 | 0 | 72 | 0 | 0 | 18 | 8 | 27 | 0 | 0 | 11 | 82 | 0 | 250 | 0 | 0 | 186 | 0 | 0 | 199 | 0 | 20 | 171 | 0 | 419 | 76 | 20 | 70 | 32 | 92 | 0 | 0 | 95 | 900 | 220 | 0 | 0 | 0 | 0 | 90 | 0 | 0 | 0 | 0 |  | 7957 | 4689 | 12646 | 3818 | 900 | 1925 | 430 | 3214 | 1232 | 147 | 404 | 669 | 106 | 0 | 418.3951 | 96
19:30 | 0 | 0 | 230 | 0 | 260 | 87 | 0 | 400 | 223 |  | 0 | 225 | 125 | 81 | 0 | 55 | 289 | 0 | 0 | 80 | 75 | 129 | 0 | 0 | 0 | 0 | 35 | 55 | 35 | 0 | 25 | 27 | 33 | 7 | 38 | 0 | 77 | 70 | 105 | 0 | 25 | 0 | 0 | 0 | 0 |  | 12 | 23 | 51 | 78 | 12 | 0 | 10 | 20 | 0 | 0 | 0 | 0 | 305 | 207 | 110 | 0 | 39 | 54 | 0 | 51 | 0 | 35 | 43 | 22 | 0 | 33 | 21 | 128 | 110 | 0 | 0 | 0 | 43 | 41 | 11 | 10 | 0 | 0 | 62 | 81 | 0 | 75 | 0 | 6 | 10 | 265 | 8 | 8 | 70 | 245 | 11 | 25 | 168 | 26 | 149 | 0 | 90 | 85 | 100 | 403 | 77 | 65 | 87 | 0 | 213 | 36 | 105 | 98 | 117 | 90 | 400 | 74 | 0 | 162 | 107 | 0 | 17 | 0 | 115 | 0 | 0 | 0 | 0 |  | 900 | 0 | 275 | 0 | 0 | 230 | 0 | 0 | 39 | 57 | 0 | 86 | 31 | 32 | 0 | 0 | 0 | 31 | 0 | 81 | 0 | 0 | 32 | 8 | 26 | 0 | 0 | 11 | 81 | 0 | 250 | 0 | 0 | 196 | 0 | 0 | 216 | 0 | 20 | 173 | 0 | 418 | 76 | 10 | 94 | 32 | 92 | 0 | 0 | 95 | 1000 | 210 | 0 | 0 | 0 | 0 | 90 | 0 | 0 | 0 | 0 |  | 7910 | 4892 | 12802 | 3904 | 900 | 1937 | 162 | 3343 | 1331 | 147 | 446 | 720 | 128 | 0 | 275 | 0
20:00 | 0 | 0 | 240 | 0 | 260 | 91 | 0 | 400 | 223 |  | 0 | 225 | 125 | 75 | 0 | 55 | 290 | 0 | 0 | 80 | 75 | 129 | 0 | 0 | 0 | 0 | 35 | 55 | 55 | 0 | 25 | 24 | 33 | 7 | 39 | 0 | 78 | 70 | 105 | 0 | 25 | 0 | 0 | 0 | 0 |  | 12 | 23 | 51 | 78 | 12 | 0 | 10 | 28 | 0 | 0 | 0 | 0 | 305 | 207 | 110 | 0 | 39 | 51 | 0 | 51 | 0 | 35 | 43 | 22 | 0 | 33 | 21 | 138 | 123 | 0 | 0 | 0 | 43 | 41 | 11 | 10 | 0 | 0 | 61 | 81 | 0 | 75 | 0 | 6 | 10 | 270 | 8 | 8 | 0 | 253 | 11 | 0 | 176 | 0 | 149 | 0 | 90 | 85 | 113 | 403 | 77 | 65 | 97 | 0 | 214 | 36 | 105 | 98 | 118 | 100 | 393 | 74 | 0 | 162 | 107 | 0 | 24 | 0 | 114 | 0 | 0 | 0 | 0 |  | 900 | 0 | 275 | 0 | 0 | 228 | 0 | 0 | 33 | 68 | 0 | 85 | 32 | 32 | 0 | 0 | 0 | 31 | 0 | 81 | 0 | 0 | 32 | 8 | 26 | 0 | 0 | 11 | 84 | 0 | 250 | 0 | 0 | 195 | 0 | 0 | 215 | 0 | 0 | 175 | 0 | 419 | 76 | 0 | 94 | 32 | 92 | 0 | 0 | 95 | 1010 | 220 | 0 | 0 | 0 | 0 | 90 | 0 | 0 | 0 | 0 |  | 7899 | 4889 | 12788 | 3917 | 900 | 1963 | 11 | 3415 | 1344 | 148 | 443 | 724 | 138 | 0 | 287.5314 | 96
21:00 | 0 | 0 | 230 | 0 | 260 | 91 | 0 | 399 | 207 |  | 0 | 225 | 128 | 80 | 0 | 55 | 268 | 0 | 0 | 80 | 75 | 130 | 0 | 0 | 0 | 0 | 35 | 35 | 55 | 0 | 25 | 28 | 33 | 8 | 40 | 0 | 78 | 70 | 105 | 0 | 25 | 0 | 0 | 0 | 0 |  | 12 | 23 | 51 | 78 | 12 | 0 | 10 | 15 | 0 | 0 | 0 | 0 | 305 | 211 | 110 | 0 | 45 | 50 | 0 | 51 | 0 | 35 | 37 | 22 | 0 | 33 | 21 | 148 | 133 | 0 | 0 | 0 | 43 | 41 | 11 | 10 | 0 | 0 | 62 | 81 | 0 | 75 | 0 | 11 | 10 | 290 | 16 | 0 | 0 | 258 | 101 | 0 | 167 | 0 | 149 | 0 | 76 | 85 | 135 | 401 | 88 | 65 | 105 | 0 | 214 | 36 | 105 | 80 | 116 | 100 | 400 | 73 | 0 | 162 | 107 | 0 | 17 | 0 | 115 | 0 | 0 | 0 | 0 |  | 900 | 0 | 280 | 0 | 0 | 219 | 0 | 0 | 22 | 60 | 0 | 86 | 32 | 32 | 0 | 0 | 0 | 31 | 0 | 82 | 0 | 0 | 32 | 8 | 26 | 6 | 0 | 11 | 85 | 0 | 250 | 0 | 0 | 195 | 0 | 0 | 214 | 0 | 0 | 177 | 0 | 417 | 76 | 0 | 94 | 32 | 92 | 0 | 0 | 95 | 1080 | 216 | 0 | 0 | 0 | 0 | 90 | 0 | 0 | 0 | 0 |  | 7972 | 4940 | 12912 | 3923 | 900 | 1961 | 101 | 3391 | 1415 | 148 | 433 | 706 | 148 | 0 | 211.0407 | 96
22:00 | 0 | 0 | 230 | 0 | 260 | 89 | 0 | 395 | 199 |  | 0 | 225 | 130 | 81 | 0 | 55 | 256 | 0 | 0 | 80 | 75 | 130 | 0 | 0 | 0 | 0 | 35 | 35 | 35 | 0 | 25 | 28 | 33 | 8 | 40 | 0 | 78 | 70 | 105 | 0 | 25 | 0 | 0 | 0 | 0 |  | 12 | 23 | 51 | 78 | 12 | 0 | 10 | 15 | 0 | 0 | 0 | 0 | 305 | 210 | 110 | 0 | 45 | 52 | 0 | 51 | 0 | 36 | 38 | 22 | 0 | 30 | 21 | 152 | 136 | 0 | 0 | 0 | 43 | 41 | 11 | 10 | 0 | 0 | 65 | 81 | 0 | 90 | 0 | 20 | 10 | 280 | 16 | 0 | 0 | 260 | 100 | 0 | 168 | 0 | 149 | 0 | 90 | 85 | 145 | 401 | 88 | 65 | 105 | 0 | 213 | 36 | 105 | 97 | 117 | 100 | 400 | 74 | 0 | 162 | 107 | 0 | 17 | 0 | 114 | 0 | 0 | 0 | 0 |  | 900 | 0 | 290 | 0 | 0 | 229 | 0 | 0 | 16 | 58 | 0 | 86 | 34 | 32 | 0 | 0 | 0 | 31 | 0 | 82 | 0 | 0 | 32 | 8 | 26 | 22 | 0 | 11 | 82 | 0 | 250 | 0 | 0 | 194 | 0 | 0 | 216 | 0 | 0 | 181 | 0 | 421 | 76 | 0 | 94 | 32 | 92 | 0 | 0 | 95 | 1110 | 220 | 0 | 0 | 0 | 0 | 90 | 0 | 0 | 0 | 0 |  | 7996 | 5010 | 13006 | 3937 | 900 | 1980 | 100 | 3417 | 1442 | 148 | 445 | 701 | 152 | 0 | 0 | 96
23:00 | 0 | 0 | 235 | 0 | 260 | 88 | 0 | 396 | 203 |  | 0 | 225 | 130 | 80 | 0 | 55 | 259 | 0 | 0 | 80 | 75 | 50 | 0 | 0 | 0 | 0 | 35 | 35 | 35 | 19 | 25 | 28 | 33 | 8 | 40 | 0 | 78 | 70 | 105 | 0 | 25 | 0 | 0 | 0 | 0 |  | 12 | 23 | 51 | 78 | 12 | 0 | 10 | 30 | 0 | 0 | 0 | 0 | 340 | 205 | 110 | 0 | 45 | 52 | 0 | 51 | 0 | 28 | 8 | 22 | 10 | 25 | 21 | 156 | 144 | 0 | 0 | 0 | 43 | 41 | 11 | 10 | 0 | 0 | 62 | 81 | 0 | 90 | 0 | 25 | 10 | 300 | 16 | 8 | 30 | 252 | 218 | 80 | 171 | 90 | 149 | 0 | 90 | 85 | 147 | 403 | 78 | 65 | 105 | 0 | 214 | 36 | 105 | 97 | 117 | 100 | 390 | 74 | 0 | 162 | 107 | 0 | 17 | 0 | 114 | 0 | 0 | 0 | 0 |  | 902 | 0 | 300 | 0 | 0 | 224 | 0 | 0 | 16 | 54 | 0 | 86 | 38 | 32 | 0 | 0 | 0 | 31 | 0 | 60 | 0 | 0 | 24 | 8 | 26 | 22 | 0 | 11 | 84 | 0 | 250 | 0 | 0 | 202 | 0 | 0 | 215 | 0 | 0 | 182 | 0 | 414 | 65 | 5 | 94 | 32 | 92 | 0 | 0 | 95 | 1110 | 216 | 0 | 0 | 0 | 0 | 90 | 0 | 0 | 0 | 0 |  | 8298 | 4980 | 13278 | 4024 | 902 | 2016 | 423 | 3363 | 1444 | 148 | 439 | 578 | 156 | 0 | 0 | 96
24:00 | 0 | 0 | 222 | 0 | 260 | 88 | 0 | 395 | 200 |  | 0 | 225 | 130 | 27 | 0 | 55 | 255 | 0 | 0 | 33 | 24 | 50 | 0 | 0 | 0 | 0 | 17 | 35 | 35 | 19 | 25 | 28 | 33 | 8 | 33 | 0 | 78 | 70 | 105 | 0 | 25 | 0 | 0 | 0 | 0 |  | 12 | 23 | 51 | 33 | 12 | 0 | 10 | 30 | 0 | 0 | 0 | 0 | 305 | 211 | 110 | 0 | 45 | 53 | 0 | 51 | 0 | 34 | 8 | 22 | 10 | 25 | 21 | 158 | 145 | 0 | 0 | 0 | 43 | 41 | 0 | 10 | 0 | 0 | 65 | 81 | 0 | 108 | 0 | 27 | 10 | 300 | 16 | 8 | 100 | 276 | 32 | 80 | 108 | 81 | 149 | 0 | 90 | 46 | 145 | 401 | 78 | 65 | 69 | 0 | 214 | 36 | 105 | 17 | 110 | 71 | 391 | 33 | 0 | 30 | 107 | 0 | 17 | 0 | 49 | 0 | 0 | 0 | 0 |  | 902 | 0 | 295 | 0 | 0 | 229 | 0 | 0 | 16 | 44 | 0 | 80 | 38 | 32 | 0 | 0 | 0 | 31 | 0 | 23 | 0 | 0 | 24 | 0 | 26 | 21 | 0 | 11 | 82 | 0 | 250 | 0 | 0 | 203 | 0 | 0 | 215 | 0 | 50 | 182 | 0 | 424 | 17 | 125 | 50 | 15 | 56 | 0 | 0 | 95 | 1120 | 220 | 0 | 0 | 0 | 0 | 0 | 0 | 0 | 0 | 0 |  | 7453 | 4876 | 12329 | 3988 | 902 | 2018 | 468 | 2429 | 1452 | 148 | 444 | 537 | 158 | 0 | 0 | 96
KWH | 0 | 0 | 5394000 | 0 | 6164018 | 2056409 | 0 | 9318400 | 4572000 |  | 0 | 4781100 | 3460538 | 838080 | 0 | 1336007 | 6219412 | 0 | 0 | 836160 | 815328 | 1129920 | 0 | 0 | 0 | 0 | 637920 | 915722 | 848655 | 362052 | 600000 | 557640 | 727000 | 311400 | 931877 | 0 | 1381745 | 1424000 | 1700000 | 0 | 476398 | 0 | 0 | 0 | 0 |  | 297360 | 364835 | 433674 | 898920 | 218880 | 0 | 226128 | 542880 | 0 | 0 | 0 | 1140600 | 7561000 | 4901000 | 2057454 | 0 | 1004040 | 1289760 | 0 | 1182169 | 0 | 780528 | 322978 | 320688 | 110160 | 454200 | 365640 | 2942400 | 2354880 | 0 | 0 | 15100 | 1022000 | 954664 | 731400 | 738864 | 0 | 0 | 1488192 | 1927680 | 0 | 520960 | 0 | 510000 | 234360 | 7018000 | 496128 | 168214 | 2073792 | 6290291 | 2483703 | 1111552 | 2944800 | 1083955 | 3451968 | 90720 | 1031040 | 931680 | 3057745 | 9588000 | 2154000 | 1372800 | 1731272 | 25439 | 4940400 | 673987 | 2235598 | 802560 | 2538480 | 1062720 | 9319200 | 966720 | 381030 | 1768320 | 2358545 | 0 | 447840 | 238660 | 1346880 | 0 | 0 | 0 | 0 |  | 21792727 | 0 | 6675840 | 0 | 0 | 4960320 | 0 | 0 | 190080 | 303488 | 0 | 1518013 | 663839 | 547008 | 0 | 0 | 0 | 214672 | 0 | 374424 | 0 | 0 | 130222 | 192000 | 161280 | 333120 | 0 | 247086 | 1926982 | 0 | 6075900 | 0 | 0 | 4931455 | 0 | 0 | 5269473 | 0 | 601920 | 4112373 | 0 | 9780436 | 761280 | 1064210 | 1569696 | 514656 | 1569043 | 0 | 36764 | 1773216 | 26292800 | 5045782 | 0 | 0 | 37620 | 465840 | 904128 | 0 | 0 | 0 | 0 |  | 171895214 | 111037693 | 282932907 | 90834383 | 21792727 | 46925791 | 8419132 | 59312958 | 34295682 | 2805745 | 10229793 | 4083123 | 2942400 | 1291173 | 0
Fuel Cost | 0 | 0 | 7875240 | 0 | 6903700.16 | 2735023.97 | 0 | 9784320 | 4937760 |  | 0 | 5211399 | 3841197.18 | 9369734.4 | 0 | 17702092.75 | 6965741.44 | 0 | 0 | 12224659.2 | 11471664.96 | 18316003.2 | 0 | 0 | 0 | 0 | 8114342.4 | 12362247 | 11380463.55 | 271539 | 450000 | 0 | 0 | 0 | 15851227.77 | 0 | 373071.15 | 384480 | 3213000 | 0 | 7789107.3 | 0 | 0 | 0 | 0 |  | 3880548 | 6085447.8 | 7381131.48 | 12144409.2 | 2775398.4 | 0 | 287182.56 | 1807790.4 | 0 | 0 | 0 | 1266066 | 8241490 | 5685160 | 2654115.66 | 0 | 1134565.2 | 1921742.4 | 0 | 1974222.23 | 0 | 13479718.56 | 4344054.1 | 439342.56 | 82620 | 794850 | 274230 | 21126432 | 2566819.2 | 0 | 0 | 240694 | 1400140 | 1260156.48 | 1272636 | 1278234.72 | 0 | 0 | 2887092.48 | 4395110.4 | 0 | 526169.6 | 0 | 759900 | 464032.8 | 7018000 | 372096 | 127842.64 | 43466680.32 | 85862472.15 | 52058414.88 | 22975779.84 | 39695904 | 22405349.85 | 47809756.8 | 1060516.8 | 10640332.8 | 12726748.8 | 40576276.15 | 8820960 | 26192640 | 19850688 | 21900590.8 | 0 | 58000296 | 7339718.43 | 23764406.74 | 10890739.2 | 32721007.2 | 12518841.6 | 8573664 | 12519024 | 5505883.5 | 22439980.8 | 26840242.1 | 0 | 5848790.4 | 2851987 | 20162793.6 | 0 | 0 | 0 | 0 |  | 65378181 | 0 | 7476940.8 | 0 | 0 | 81845280 | 0 | 0 | 3423340.8 | 5462784 | 0 | 1700174.56 | 1287847.66 | 5962387.2 | 0 | 0 | 0 | 3600049.44 | 0 | 5855991.36 | 0 | 0 | 2202054.02 | 2616960 | 2720793.6 | 689558.4 | 0 | 187044.102 | 11195765.42 | 0 | 32141511 | 0 | 0 | 5720487.8 | 0 | 0 | 92004998.58 | 0 | 12628281.6 | 4770352.68 | 0 | 9682631.64 | 10231603.2 | 22316483.7 | 18569503.68 | 7436779.2 | 19926846.1 | 0 | 406242.2 | 21526842.24 | 236898128 | 5146697.64 | 0 | 0 | 425482.2 | 5464303.2 | 13860282.24 | 0 | 0 | 0 | 0 |  | 1005897941.06 | 720762609.262 | 1726660550.322 | 100058987.262 | 65378181 | 57077900.1 | 175850990.19 | 767842402.46 | 280235404.42 | 757551.15 | 173850278.58 | 68527314.26 | 21126432 | 15955108.9 | 0
Yesterday Day Peak | 0 | 0 | 230 | 0 | 260 | 87 | 0 | 399 | 210 |  | 0 | 210 | 148 | 24 | 0 | 55 | 256 | 0 | 0 | 23 | 24 | 30 | 0 | 0 | 0 | 0 | 17 | 35 | 35 | 22 | 25 | 26 | 25 | 11 | 31 | 0 | 68 | 70 | 100 | 0 | 25 | 0 | 0 | 0 | 0 |  | 12 | 16 | 15 | 22 | 11 | 0 | 10 | 40 | 0 | 0 | 0 | 0 | 305 | 205 | 102 | 0 | 43 | 55 | 0 | 51 | 0 | 31 | 8 | 22 | 10 | 11 | 18 | 108 | 69 | 0 | 0 | 2 | 43 | 41 | 31 | 30 | 0 | 0 | 59 | 81 | 0 | 0 | 0 | 27 | 10 | 310 | 24 | 8 | 167 | 260 | 225 | 80 | 103 | 80 | 149 | 18 | 32 | 17 | 122 | 401 | 97 | 66 | 69 | 4 | 214 | 17 | 105 | 17 | 103 | 38 | 390 | 54 | 56 | 72 | 89 | 0 | 17 | 34 | 35 | 0 | 0 | 0 | 0 |  | 902 | 0 | 260 | 0 | 0 | 194 | 0 | 0 | 0 | 0 | 0 | 63 | 24 | 0 | 0 | 0 | 0 | 0 | 0 | 0 | 0 | 0 | 0 | 8 | 0 | 18 | 0 | 11 | 78 | 0 | 250 | 0 | 0 | 198 | 0 | 0 | 210 | 0 | 30 | 153 | 0 | 401 | 17 | 0 | 35 | 15 | 56 | 0 | 4 | 35 | 900 | 220 | 0 | 0 | 4 | 87 | 34 | 0 | 0 | 0 | 15 |  | 11629 | DayPeak
Yesterday Evening Peak | 0 | 0 | 230 | 0 | 260 | 91 | 0 | 399 | 207 | 0 | 0 | 225 | 128 | 80 | 0 | 55 | 268 | 0 | 0 | 80 | 75 | 130 | 0 | 0 | 0 | 0 | 35 | 35 | 55 | 0 | 25 | 28 | 33 | 8 | 40 | 0 | 78 | 70 | 105 | 0 | 25 | 0 | 0 | 0 | 0 | 0 | 12 | 23 | 51 | 78 | 12 | 0 | 10 | 15 | 0 | 0 | 0 | 0 | 305 | 211 | 110 | 0 | 45 | 50 | 0 | 51 | 0 | 35 | 37 | 22 | 0 | 33 | 21 | 148 | 133 | 0 | 0 | 0 | 43 | 41 | 11 | 10 | 0 | 0 | 62 | 81 | 0 | 75 | 0 | 11 | 10 | 290 | 16 | 0 | 0 | 258 | 101 | 0 | 167 | 0 | 149 | 0 | 76 | 85 | 135 | 401 | 88 | 65 | 105 | 0 | 214 | 36 | 105 | 80 | 116 | 100 | 400 | 73 | 0 | 162 | 107 | 0 | 17 | 0 | 115 | 0 | 0 | 0 | 0 |  | 900 | 0 | 280 | 0 | 0 | 219 | 0 | 0 | 22 | 60 | 0 | 86 | 32 | 32 | 0 | 0 | 0 | 31 | 0 | 82 | 0 | 0 | 32 | 8 | 26 | 6 | 0 | 11 | 85 | 0 | 250 | 0 | 0 | 195 | 0 | 0 | 214 | 0 | 0 | 177 | 0 | 417 | 76 | 0 | 94 | 32 | 92 | 0 | 0 | 95 | 1080 | 216 | 0 | 0 | 0 | 0 | 90 | 0 | 0 | 0 | 0 |  | 12912 | EvPeak
Forecast for Evening | 0 | 0 | 230 | 0 | 260 | 85 | 0 | 380 | 200 | 0 | 0 | 225 | 130 | 82 | 0 | 55 | 250 | 0 | 0 | 80 | 75 | 130 | 0 | 0 | 0 | 0 | 35 | 55 | 55 | 22 | 25 | 25 | 33 | 20 | 40 | 0 | 80 | 70 | 105 | 0 | 25 | 0 | 0 | 0 | 0 | 0 | 12 | 24 | 51 | 78 | 11 | 38 | 10 | 30 | 0 | 0 | 0 | 0 | 320 | 206 | 120 | 0 | 45 | 55 | 0 | 51 | 0 | 35 | 43 | 22 | 10 | 33 | 21 | 166 | 100 | 0 | 0 | 0 | 43 | 41 | 11 | 10 | 0 | 0 | 62 | 81 | 0 | 220 | 0 | 21 | 10 | 320 | 24 | 8 | 190 | 275 | 225 | 90 | 87 | 90 | 149 | 0 | 90 | 85 | 135 | 400 | 115 | 65 | 105 | 0 | 214 | 36 | 105 | 17 | 113 | 100 | 400 | 74 | 0 | 162 | 107 | 0 | 17 |  | 115 | 0 |  |  |  |  | 918 | 0 | 280 | 0 | 0 | 225 | 0 | 0 | 50 | 68 | 0 | 85 | 31 | 48 | 0 | 0 | 0 | 24 | 0 | 81 | 0 | 0 | 32 | 8 | 26 | 18 | 0 | 11 | 83 | 0 | 250 | 0 | 0 | 190 | 0 | 0 | 220 | 0 | 90 | 190 | 0 | 414 | 70 | 164 | 94 | 50 | 92 | 0 | 0 | 95 | 1110 | 220 |  | 17 |  |  | 90
Forecast for Day | 0 | 0 | 230 | 0 | 260 | 85 | 0 | 380 | 200 | 0 | 0 | 225 | 130 | 24 | 0 | 0 | 250 | 0 | 0 | 24 | 50 | 16 | 0 | 0 | 0 | 0 | 17 | 35 | 35 | 22 | 25 | 25 | 33 | 15 | 40 | 0 | 80 | 70 | 105 | 0 | 25 | 0 | 0 | 0 | 0 | 0 | 12 | 24 | 11 | 33 | 5 | 0 | 10 | 12 | 0 | 0 | 0 | 0 | 320 | 205 | 120 | 0 | 45 | 55 | 0 | 51 | 0 | 35 | 8 | 15 | 10 | 33 | 21 | 143 | 80 | 0 | 0 | 1.6 | 43 | 41 | 0 | 0 | 0 | 0 | 62 | 81 | 0 | 150 | 0 | 21 | 10 | 310 | 24 | 8 | 150 | 275 | 150 | 80 | 87 | 80 | 149 | 20 | 33 | 17 | 135 | 400 | 115 | 65 | 70 | 5 | 214 | 36 | 105 | 17 | 105 | 38 | 400 | 17 | 50 | 72 | 107 | 0 | 17 | 30 | 35 | 0 |  |  |  |  | 918 | 0 | 280 | 0 | 0 | 225 | 0 | 0 | 0 | 0 | 0 | 85 | 22 | 32 | 0 | 0 | 0 | 0 | 0 | 0 | 0 | 0 | 16 | 8 | 0 | 18 | 0 | 11 | 81 | 0 | 250 | 0 | 0 | 190 | 0 | 0 | 220 | 0 | 90 | 190 | 0 | 414 | 35 | 60 | 50 | 15 | 55 | 0 | 8 | 55 | 1110 | 220 |  | 0 | 6 | 100 | 0 |  |  |  | 12
Generation at 08:00(Today) | 0 | 0 | 230 | 0 | 260 | 85 | 0 | 396 | 201 | 0 | 0 | 225 | 132 | 24 | 0 | 0 | 253 | 0 | 0 | 24 | 24 | 16 | 0 | 0 | 0 | 0 | 17 | 35 | 35 | 22 | 25 | 28 | 25 | 8 | 33 | 0 | 78 | 70 | 105 | 0 | 25 | 0 | 0 | 0 | 0 | 0 | 12 | 24 | 17 | 33 | 5 | 0 | 10 | 18 | 0 | 0 | 0 | 0 | 340 | 204 | 110 | 0 | 45 | 56 | 0 | 51 | 0 | 35 | 8 | 22 | 10 | 15 | 21 | 140 | 86 | 0 | 0 | 1 | 43 | 41 | 0 | 0 | 0 | 0 | 62 | 78 | 0 | 152 | 0 | 21 | 10 | 300 | 24 | 8 | 0 | 275 | 0 | 0 | 87 | 0 | 107 | 9 | 32 | 17 | 80 | 397 | 98 | 65 | 69 | 3 | 214 | 36 | 105 | 17 | 98 | 38 | 330 | 17 | 28 | 17 | 107 | 0 | 17 | 11 | 35 | 0 | 0 | 0 | 0 | 0 | 902 | 0 | 270 | 0 | 0 | 120 | 0 | 0 | 0 | 0 | 0 | 85 | 20 | 16 | 0 | 0 | 0 | 0 | 0 | 0 | 0 | 0 | 0 | 8 | 0 | 22 | 0 | 8 | 81 | 0 | 250 | 0 | 0 | 170 | 0 | 0 | 190 | 0 | 0 | 150 | 0 | 329 | 17 | 0 | 50 | 15 | 56 | 0 | 0 | 55 | 940 | 161 | 0 | 0 | 1 | 23 | 0 | 0 | 0 | 0 | 8 | 0 |  |  |  |  | 82045006 |  | 0
82045006
| Minimum Generation |  | 10481 | 8:00
| Highest Generation |  | 13278 | 23:00
| Day Peak Generation |  | 11629 | 12:00
| Evening Peak Generation |  | 12912 | 21:00
| HVDC Max Flow |  | 903 | 2:00
| HVDC EvPeak Flow |  | 900 | 21:00
| Load factor L.F |  | 88.78% | [161 empty] | 1275.5

## P1
POWER GRID COMPANY OF BANGLADESH LTD.
|  |  | NATIONAL LOAD DESPATCH CENTER |  |  |  |  | QF-LDC-08
|  |  | DAILY REPORT |  |  |  |  | Page -1
[6 empty] | Reporting Date : | 2022-09-10
Till now the maximum generation is : - |  |  | 14782 | 21:00 | Hrs on | 2022-04-16
The Summary of Yesterday's |  | 2022-09-09 | Generation & Demand |  | Today's Actual Min Gen. & Probable Gen. & Demand
Day Peak Generation : |  | 11629 | MW Hour : | 12:00 | Min. Gen. at | 8:00 | 10634 | MW
Evening Peak Generation : |  | 12912 | MW Hour : | 21:00 | Available Max Generation : |  | 14009 | MW
E.P. Demand (at gen end) : |  | 13141 | MW Hour : | 21:00 | Max Demand (Evening) : |  | 13800 | MW
Maximum Generation : |  | 13278 | MW Hour : | 23:00 | Reserve(Generation end) |  | 209 | MW
Total Gen. (MKWH) : |  | 282.9329 | System Load Factor : | 88.78% | Load Shed : |  | 0 | MW
EXPORT / IMPORT THROUGH EAST-WEST INTERCONNECTOR
Export from East grid to West grid :- Maximum |  |  | 1030 | MW at | 18:30 | Energy |  | MKWHR.
Import from West grid to East grid :- Maximum |  |  | - | MW at | - | Energy | - | MKWHR.
| Water Level of Kaptai Lake at 6:00 A M on |  | 2022-09-10
Actual : | 96 | Ft.(MSL) , | Rule curve : | 101.07 | Ft.( MSL )
Gas Consumed : | Total = | 1036.7 | MMCFD. | Oil Consumed (PDB) :
[6 empty] | HSD : |  | Liter
[6 empty] | FO : |  | Liter
Cost of the Consumed Fuel (PDB+Pvt) : |  | Gas : | 157136887.362
: |  | Coal : | 280235404.42 | Oil : | 1186070985.49 | Total : | 1623443277.272
Load Shedding & Other Information
Area | Yesterday |  |  |  | Today
|  |  | Estimated Demand (S/S end) |  | Estimated Shedding (S/S end) |  | Rates of Shedding
| MW |  | MW |  |  | MW | (On Estimated Demand)
Dhaka | 0 | 0:00 | 4546.7658 |  |  | 0 | 0%
Chittagong Area | 0 | 0:00 | 1288.0197 |  |  | 0 | 0%
Khulna Area | 0 | 0:00 | 1700.079 |  |  | 0 | 0%
Rajshahi Area | 0 | 0:00 | 1508.3935 |  |  | 0 | 0%
Cumilla Area | 0 | 0:00 | 1284.0532 |  |  | 0 | 0%
Mymensingh Area | 211 | 5064:00 | 1060.8198 |  |  | 0 | 0%
Sylhet Area | 0 | 0:00 | 474.1403 |  |  | 0 | 0%
Barisal Area | 0 | 0:00 | 386.5074 |  |  | 0 | 0%
Rangpur Area | 0 | 0:00 | 837.5864 |  |  | 0 | 0%
Total | 211 |  | 13086.365 |  |  | 0
Information of the Generating Units under shut down.
| Planned Shut- Down |  |  | Forced Shut- Down
1) Barapukuria ST: Unit-2
2) Ghorasal-3,
3) Ashuganj-5
4) Baghabari-71,100 MW
5) Raozan unit-2
6) Siddhirganj 210 MW .
7) Sikalbaha 225 MW
8) Shajibazar 330 MW
9) Ashuganj(N)-360 MW
Additional Information of Machines, lines, Interruption / Forced Load shed etc.
a) Faridpur 132/33 kV T-1 transformer along with 33 kV Bus were under shut down from 10:36 to 11:57 for | [5 empty] | About 33 MW power interruption occurred under
C/M by WZPDCL. | [5 empty] | Faridpur S/S area from 10:36 to 11:57.
b) Polashbari 132/33 kV T-2 transformer was under shut down from 10:09 to 11:30 for C/M.
c) Comilla(N)-Comilla(S) 132 kV Ckt-1 tripped at 13:13 showing Dist. C at Comilla(N) end and Dist. Z1,B at
Comilla(S) end and was switched on at 13:50.
d) Halishahar 132/33 kV T-3 transformer tripped at 15:20 due to Rampur 33 kV feeder fault and was | [5 empty] | About 20 MW power interruption occurred under
switched on at 17:00. | [5 empty] | Halishahar S/S area from 15:20 to 17:00.
e) Chandpur 132/33 kV T-2 transformer tripped at 16:43 due to 33 kV Chandpur-1 PDB feeder fault and
was switched on at 16:57.
f) Bakulia-Sikalbaha 132 kV Ckt-2 was under shut down from 16:31 to 17:23 for protection work.
g) Mongla-Bagerhat 132 kV Ckt-2 tripped at 17:32 showing Dist. Z1,B at Bagerhat end and was switched
on at 17:52.
h) Rajshahi 132/33 kV T-2 transformer was under shut down from 16:32 to 17:35 due to 33 kV Basantapur
feeder maintenance.
i) Rajshahi New 132/33 kV T-1 transformer was under shut down from 15:09 to 17:53 for C/M.
j) Sylhet 225 MW GT was synchronized at 14:32 and ST was synchronized at 18:31.
k) Bhola 225 MW ST was synchronized at 17:48.
l) Kamrangirchar 132/33 kV T-2 transformer was shut down at 06:25(10/9/2022) for C/M. | [5 empty] | About 20 MW power interruption occurred under
Kamrangirchar S/S area since 06:25(10/9/2022) to till now.
m) Purbasadipur 132 kV Bus was under shut down from 06:12(10/9/2022) to 09:58 for C/M. | [5 empty] | About 195 MW power interruption occurred under Purbasadipur,
Thakurgan,Ponchagarh S/S areas from 06:12(10/9/22) to 09:58.
n) Bogura-Sirajganj 230 kV Ckt-1 was under shut down from 06:57(10/9/2022) to 08:12 for C/M.
o) Feni 33kV Bus of 132/33 kV T-2 transformer was under shut down from 07:09(10/9/2022) to 08:42 for | [5 empty] | About 35 MW power interruption occurred under
C/M by PBS. | [5 empty] | Feni S/S area from 07:09(10/9/2022) to 08:42
p) Bottail 132/33 kV T-2 transformer was shut down at 07:20(10/9/2022) for C/M by WZPDCL. | [5 empty] | About 48 MW power interruption occurred under
Bottail S/S area since 07:20(10/9/2022) to till now.
| Sub Divisional Engineer |  |  | Executive Engineer |  |  | Superintendent Engineer
| Network Operation Division |  |  | Network Operation Division |  |  | Load Despatch Circle

## P2
EVENING PEAK GENERATION AND DAY LONG ENERGY DATA OF POWER STATIONS
| Date : | 2022-09-09 | [5 empty] | Page -2
Sl. |  |  |  |  | Present | Peak | Energy
No. | Name of the Power Stations |  | Producer | Installed Capacity | Capacity | Hour | Generated | Remarks
Generation
|  |  |  | Unit No. X Capacity | MW | MW | KWH
1 | Ghorasal Repowered CCPP:Unit-3 (GT |  | PDB | 1*260 | 260 | 0 | 0 | Under maint.
2 | Ghorasal Repowered CCPP Unit-4 |  | PDB | 1*210 | 180 | 230 | 5394000
| Ghorasal TPP Unit-5 |  | PDB | 1*210 | 190 | 0 | 0 | Under maint.
3 | Ghorasal 365 MW CCPP Unit-7 |  | PDB | 1*243+1*122 | 365 | 260 | 6164018 | Machine problem
| Ghorashal 78.5 MW PP(MAX) |  | QRPP | 2*40 | 0 | 0 | 0 | Contract Expired
4 | Ghorashal 108MW PP (Regent) |  | IPP | 34*3.35 | 108 | 91 | 2056409 | Machine problem
5 | Haripur GTPP |  | SBU, PDB | 2*32 | 20 | 0 | 0 | Under maint.
6 | Haripur 412 MW CCPP |  | EGCB | 1*273+1*139 | 412 | 399 | 9318400 | Gas shortage
7 | Haripur 360MW CCPP(HPL) |  | IPP | 1*235+1*125 | 360 | 207 | 4572000 | Gas shortage
8 | Meghnaghat 450 MW CCPP(MPL) |  | IPP | 2*150+1*150 | 450 | 225 | 4781100 | GT-2 S/D due to dirty gas
9 | Meghnaghat 100 MW(IEL) |  | NENP | 12*8.9 | 100 | 80 | 838080 | Engine problem
10 | Meghnaghat CCPP(Summit) |  | IPP | 2*110+1*110 | 335 | 128 | 3460538 | Gas shortage
11 | Madanganj 102 PP(Summit) |  | NENP | 6*17 | 102 | 0 | 0 | Under maint.
12 | Madanganj-55 MW PP(Summit) |  | IPP | 3*17.08+1*11.3 | 55 | 55 | 1336007
13 | Keraniganj 100 MW PP (Powerpac) |  | QRPP | 8*13.45 | 0 | 0 | 0 | Contract Expired
14 | Narshingdi 22 MW PP (Doreen) |  | SIPP, REB | 8*2.90 | 22 | 0 | 362052
15 | 210 MW Siddhirgonj TPP |  | PDB | 1*210 | 115 | 0 | 0 | Under maint.
16 | Siddhirgonj 2*120 MW GTPP |  | EGCB | 2*105 | 210 | 0 | 0 | Gas shortage
17 | Siddhirganj 100 PP(Dutch Bangla) |  | NENP | 12*8.9 | 100 | 80 | 836160 | Fuel shortage
18 | Siddhirganj 335 MW CCPP |  | EGCB | 1*217+118 | 335 | 268 | 6219412 | Gas shortage
19 | Gagnagar 102 MW PP (Digital Power) |  | IPP | 12*8.924 | 102 | 75 | 815328 | Engine problem
20 | Katpotti 52 MW PP (Sinha) |  | IPP | 7*7.9 | 0 | 0 | 0 | Fuel shortage
21 | Kamalaghat 54 MW PP(Banco Energy) |  | IPP | 3*18 | 54 | 35 | 637920 | Fuel shortage
22 | Kodda 150MW PP |  | BPDB-RPCL | 9*17.06 | 149 | 130 | 1129920 | Engine problem
23 | Manikganj 55 MW PP (Northern) |  | IPP | 3*19.3 | 55 | 35 | 915722 | Engine problem
24 | Nababganj 55 MW PP (Southern power ) |  | IPP | 3*19.3 | 55 | 55 | 848655
25 | Bosila 108MW PP(CLC) |  | IPP | 12*8.775+1*3.5 | 0 | 0 | 0
26 | Summit Power,(Madhabdi+Ashulia) |  | SIPP,REB | 3*3.67+4*8.73 | 80 | 53 | 1157640 | Engine problem
27 | Maona 33 MW PP(Summit) |  | SIPP,REB | 4*8.73 | 33 | 33 | 727000
28 | Rupganj 33 MW PP(Summit) |  | SIPP,REB | 4*8.73 | 33 | 8 | 311400 | Engine problem
29 | Gazipur 52 MW PP |  | RPCL | 6*8.9 | 52 | 40 | 931877 | #REF!
30 | Tongi 80 MW GTPP |  | PDB | 1* 105 | 105 | 0 | 0 | Under maint.
31 | Kodda 300 MW PP Unit-2 (Summit) |  | IPP | 18*17.076 | 300 | 258 | 6290291 | Engine problem
32 | Keranigonj 300 MW PP (APR) |  | IPP | 256*1.4 | 300 | 101 | 2483703 | Low demand
33 | Bramhangoan 100 MW PP (Aggreko) |  | IPP | 114*0.959 | 100 | 0 | 1111552 | Reserve
34 | Aurahati 100MW PP (Aggreko) |  | IPP | 0.85*23+0.95*91 | 100 | 0 | 1083955 | Reserve
35 | Kodda 149 MW PP Unit-1 (Summit) |  | IPP | 8*18.45+8.97 | 149 | 149 | 3451968
36 | Gazipur 100 MW PP |  | RPCL | 6*17.5 | 105 | 65 | 1372800 | Fuel shortage
37 | Meghnaghat 104 MW PP (OPCL) |  | IPP | 18.5*6 | 104 | 73 | 966720 | Fuel shortage
38 | Manikgonj 162MW PP(MPGL) |  | IPP | 9*18 | 162 | 162 | 1768320
39 | Spectra Solar Plant Ltd. |  | IPP | 35 | 35 | 0 | 238660
40 | Kanchan Purbachal Power Generation Ltd. |  | IPP | 18.4*3 | 55 | 0 | 0 | Fuel shortage
| Dhaka area Total |  |  |  | 5847 | 3295 | 71581607
41 | Chattogram TPP-1 |  | PDB | 1*210 | 180 | 105 | 1700000 | Machine problem
| Chattogram TPP-2 |  | PDB | 1*210 | 180 | 0 | 0 | Gas shortage
42 | Raozan 25 MW PP |  | RPCL | 3*8.9 | 25 | 25 | 476398
43 | Teknaf 20MW PP (Solartech) |  | IPP | 20 | 20 | 0 | 90720
44 | Patenga 50MW PP (Baraka) |  | IPP | 8*6.98 | 50 | 0 | 0 | Engine problem
45 | Kaptai Hydro: Unit-1,2,3,4, 5 |  | PDB | 2*40+3*50 | 230 | 148 | 2805745 | Low water level
46 | Sikalbaha 225MW |  | PDB | 1*150+1*175 | 225 | 0 | 0 | HGPI
47 | Sikalbaha Peaking GT |  | PDB | 1*150 | 150 | 0 | 0 | Under maint.
48 | Sikalbaha 105 MW PP (Baraka Sikalbaha) |  | IPP | 6*17.5 | 105 | 105 | 1731272
49 | Hathazari 100 MW peaking PP |  | PDB | 11*8.9 | 98 | 23 | 364835 | Fuel shortage
50 | Dohazari -Kalaish 100 MW Peaking |  | PDB | 6*17 | 102 | 51 | 433674 | Fuel shortage
51 | Juldah 100 MW Unit-1 (Acorn) |  | NENP | 8*13.45 | 100 | 78 | 898920 | Engine problem
52 | Juldah 100 MW PP Unit-3 (Acorn) |  | IPP | 8*13.5 | 100 | 76 | 1031040 | Engine problem
53 | Barabkunda 22 MW PP (Regent) |  | SIPP, PDB | 8*2.90 | 22 | 10 | 226128 | Engine problem
* | Malancha, Ctg. EPZ (United) |  |  | 5*8.73+3*9.34 | 0 | 15 | 542880
54 | Chattogram 108 MW PP (ECPV) |  | IPP | 16*7 | 108 | 12 | 218880 | Engine problem
55 | Kaptai 7 MW Solar PP |  | PDB | 7.4 MW | 7 | 0 | 25439
56 | Anwara 300 MW PP (United) |  | IPP | 17*17+24 | 300 | 214 | 4940400 | Fuel shortage
57 | Jodiac Power |  | IPP | 3*18.55+1*3.6 | 54 | 36 | 673987 | Engine problem
58 | Karnaphuli Power Ltd. |  | IPP | 18.415*6+6.5 | 110 | 105 | 2235598
59 | Juldah unit-2 (Acorn) |  | IPP | 8*13.6 | 100 | 100 | 1062720 | Engine problem
60 | Anlima Energy Ltd. |  | IPP | 6*21.2 | 116 | 107 | 2358545
| Mirsharai 150 MW |  | BPDB-RPCL | 18.5*9 | 0 | 0 | 0 | On test.
| Chattogram area Total |  |  |  | 2382 | 1210 | 21817181
61 | Ashuganj TPP Unit- 3 |  | APSCL | 1*150 | 0 | 0 | 0 | Contract Expired
| Ashuganj TPP Unit- 4 |  | APSCL | 1*150 | 0 | 0 | 0 | Contract Expired
| Ashuganj TPP Unit- 5 |  | APSCL | 1*150 | 134 | 0 | 0 | Gas shortage
62 | Ashuganj 225 MW CCPP |  | APSCL | 1*142+1*75 | 221 | 211 | 4901000 | #REF!
63 | Ashuganj 450 MW CCPP(North) |  | APSCL | 1*360 | 360 | 0 | 1140600 | Gas shortage
64 | Ashuganj 450 MW CCPP(South) |  | APSCL | 1*360 | 360 | 305 | 7561000 | FGMO
| Ashuganj 420 MW CCPP(East) |  | APSCL | 284*1+136*1 | 284 | 0 | 0 | On test.
65 | Ashuganj 50 MW PP |  | APSCL | 14*3.968 | 45 | 45 | 1004040 | Machine problem
66 | Ashuganj 55 MW PP (Precision) |  | QRPP | 15*4 | 55 | 50 | 1289760
67 | Ashuganj 195MW PP (APSCL-United) |  | IPP | 20*9.73+1*16 | 195 | 110 | 2057454 | Gas shortage
68 | Ashuganj 51 MW PP (Midland) |  | IPP | 6*9.34 | 51 | 51 | 1182169
69 | Ashuganj 150MW PP (Midland) |  | IPP | 23*7.015 | 150 | 135 | 3057745 | Engine problem
70 | Titas 50 MW Peaking PP |  | PDB | 6*8.92 | 52 | 35 | 780528 | Engine problem
71 | Chandpur 150 MW CCPP |  | PDB | 1*106+1*57 | 163 | 0 | 0 | Machine problem
72 | Chandpur 200MW (Desh energy) |  | IPP | 12*18.4 | 200 | 85 | 931680 | Fuel shortage
73 | Feni 22MW PP (Doreen) |  | SIPP, PDB | 8*2.90 | 22 | 22 | 320688
74 | Feni 11 MW PP (Doreen) |  | SIPP, REB | 4*2.90 | 11 | 0 | 110160
** | Impoprt (Tripura) |  | Imported power | 0 | 160 | 148 | 2942400
75 | Jangalia 33MW PP (Summit) |  | SIPP, PDB | 4*8.73 | 33 | 33 | 454200
76 | Jangalia 52 MW PP (Lakdanavi) |  | IPP | 6*8.92 | 52 | 37 | 322978 | Fuel shortage
77 | Cumilla 25 MW PP (Summit) |  | SIPP, REB | 3*3.67+2*6.97 | 25 | 21 | 365640 | Engine problem
78 | Daudkandi 200 MW PP (B.Trac) |  | IPP | 154*1.4 | 200 | 0 | 2073792 | Reserve
79 | Feni Lanka Power |  | IPP | 7*18.415+1*9.78 | 114 | 80 | 802560 | Fuel shortage
80 | Chowmuhani 113 MW |  | IPP | 12*9.78+2*3.1 | 113 | 116 | 2538480
81 | Bhairob 54.5 MW |  | IPP | 3*18.2 | 54 | 17 | 447840 | 33 kV feeder problem.
82 | Chandpur 115(Doreen) |  | IPP | 4*18.5+2*22.5 | 115 | 115 | 1346880
| Cumilla Area Total |  |  |  | 3169 | 1616 | 35631594
83 | RPCL 210MW CCPP |  | IPP | 4*35+1*70 | 202 | 133 | 2354880 | Gas shortage
84 | Tangail 22 MW PP (Doreen) |  | SIPP, PDB | 8*2.90 | 22 | 0 | 0 | Gas shortage
85 | Jamalpur 95 MW PP(Powerpac) |  | IPP | 12*8.924 | 0 | 0 | 0 | Under maint.
86 | Sarishabari 3 MW Solar Plant |  | IPP | 1*3 | 3 | 0 | 15100
87 | Mymensingh 200 MW PP (United) |  | IPP | 9.78*21 | 200 | 167 | 2944800 | Fuel shortage
88 | Jamalpur 115 MW PP (United) |  | IPP | 9.78*12 | 115 | 88 | 2154000 | Engine problem
89 | Sutiakhali 50 MW Solar PP |  | IPP | 50 | 50 | 0 | 381030
90 | Tangail Palli Power Gen 22 MW |  | IPP | 4*6.7 | 22 | 12 | 297360 | Engine problem
| Mymensingh Area Total |  |  |  | 614 | 400 | 8147170
91 | Fenchugonj CCPP Phase-1 |  | PDB | 2*32+1*33 | 70 | 43 | 1022000 | Machine problem
92 | Fenchugonj CCPP Phase-2 |  | PDB | 2*35+1*35 | 90 | 41 | 954664 | Machine problem
93 | Kushiara 163 MW CCPP (KP) |  | IPP | 1*109+1*54 | 163 | 0 | 0 | Gas shortage
94 | Shajibazar 330 MW CCPP |  | PDB | 3*110 | 330 | 0 | 0 | Under maint.
95 | Fenchugonj 51 MW PP (Barakatullah) |  | RPP | 19*2.90 | 51 | 11 | 731400
| Fenchuganj 44MW (Energyprima) |  | NENP | 12*3.3+5*2 | 50 | 10 | 738864
96 | Hobiganj 11MW PP Cofidence-E |  | SIPP, REB | 4*2.90 | 11 | 0 | 168214 | Engine problem
97 | Shahjibazar GTPP Unit- 8 & 9 |  | PDB | 2*35 | 66 | 62 | 1488192
98 | Shahjibazar 86MW PP (Shahjibazar) |  | RPP | 32*2.90 | 86 | 81 | 1927680
99 | Shahjibazar 100 MW GTPP |  | PDB | 1*100 | 100 | 0 | 0 | Under maint.
100 | Sylhet 225 MW CCPP |  | PDB | 1*142+1*89 | 231 | 75 | 520960 | Machine problem
101 | Sylhet 20 MW GTPP |  | PDB | 1*20 | 20 | 0 | 0 | Gas shortage
| Sylhet 50MW PP (EPL) |  | NENP | 27*2 | 50 | 11 | 510000 | Gas shortage
102 | Shahjahanulla 25 MW PP |  | SIPP, REB | 3*9.34 | 25 | 16 | 496128
103 | Bibiana-II 341 MW CCPP (Summit) |  | IPP | 1*222+1*119 | 341 | 290 | 7018000 | FGMO
104 | Bibiyana-III 400 MW CCPP |  | PDB | 400 MW | 400 | 401 | 9588000
105 | Sylhet 10MW PP (Desh) |  | RPP | 6*1.95 | 10 | 10 | 234360
106 | Bibiyana South 400 MW |  | PDB | 400 MW | 383 | 400 | 9319200
| Sylhet Area Total |  |  |  | 2477 | 1451 | 34717662
107 | Bheramara GTPP Unit-3 |  | PDB | 1*20 | 16 | 0 | 0
** | Bheramara (HVDC ) |  | Imported power | 2*500 | 1000 | 900 | 21792727
108 | Khulna 115 PP MW (KPCL-2) |  | NENP | 7*17 | 115 | 0 | 0 | Fuel shortage
109 | Faridpur 50 MW Peaking PP |  | PDB | 8*6.89 | 54 | 22 | 190080 | Engine problem
110 | Khulna 225 MW CCPP |  | NWPGCL | 1*150+1*75 | 230 | 219 | 4960320
111 | Gopalganj 100 MW Peaking PP |  | PDB | 16*6.98 | 109 | 60 | 303488 | Engine problem
112 | Bheramara 410 MW CCPP |  | NWPGCL | 1*278+1*132 | 410 | 280 | 6675840 | Gas shortage
| Noapara 40 MW PP (Khanjahan Ali) |  | NENP | 5*8.5 | 40 | 0 | 0 | Fuel shortage
113 | Noapara 100 MW PP (Bangla Trac) |  | IPP | 70*1.4 | 100 | 0 | 601920 | Engine problem
114 | Rupsha 105 MW PP (Orion rupsha) |  | IPP | 6*18.445 | 105 | 76 | 761280 | Fuel shortage
115 | Madhumati 100 MW PP |  | NWPGCL | 6*18 | 105 | 32 | 514656 | Fuel shortage
116 | Mongla Orion 100 MW Solar PP |  | IPP | 100 | 100 | 0 | 465840
| Khulna 330 MW CCPP (OIL) |  | BPDB | 1*220+1*110 | 0 | 0 | 0 | On test.
| Rampal 1320 MW (BIFPCL) |  | NTPC&BPDB | 0 | 0 | 0 | 0 | On test.
| Khulna Area Total |  |  |  | 2384 | 1589 | 36266151
117 | Barisal 110 MW PP (Summit ) |  | IPP | 7*17.076 | 110 | 32 | 547008 | Line O/L
118 | Bhola 33 MW PP (Venture) |  | NENP | 1*34.50 | 40 | 32 | 663839 | Engine problem
119 | Bhola 225 MW CCPP |  | PDB | 2*63+1*68 | 194 | 86 | 1518013 | Gas shortage
120 | Bhola 95 MW PP (Aggreko) |  | QRPP | 96*1.10 | 0 | 0 | 0 | Contract Expired
121 | Payra 1320 MW |  | BCPCL | 2*622 | 1244 | 1080 | 26292800 | Line O/L
122 | Bhola Nutan Biddut BD LTD |  | IPP | 220 | 220 | 216 | 5045782
123 | United Payra Power Ltd. |  | IPP | 8*18.5+1*9.5 | 150 | 0 | 0 | Line O/L
| Barisal Area Total |  |  |  | 1958 | 1446 | 34067442
124 | Baghabari 71 MW GTPP |  | PDB | 1*71 | 71 | 0 | 0 | Gas shortage
| Baghabari 100 MW GTPP |  | PDB | 1*100 | 100 | 0 | 0 | Gas shortage
125 | Baghabari 50 MW Peaking PP |  | PDB | 6*8.9 | 52 | 31 | 214672 | Engine problem
126 | Bera 70 MW Peaking PP |  | PDB | 9*8.29 | 71 | 0 | 0 | Engine problem
127 | Amnura 50 MW PP(Sinha) |  | QRPP | 7*7.79 | 0 | 0 | 0 | Contract Expired
128 | Katakhali 50 MW PP (Northern) |  | QRPP | 6*8.9 | 50 | 0 | 0 | Fuel shortage
129 | Katakhali 50 MW Peaking PP |  | PDB | 6*8.7 | 50 | 32 | 130222 | Engine problem
130 | Sirajgonj Unit-1 225MW |  | NWPGCL | 1*150+1*75 | 210 | 195 | 4931455 | Gas shortage
131 | Sirajgonj Unit-2 225MW |  | NWPGCL | 1*150+1*75 | 220 | 214 | 5269473
132 | Sirajgonj Unit-3 225MW |  | NWPGCL | 1*141 | 220 | 177 | 4112373 | Gas shortage
133 | Sirajgonj 400 MW CCPP Unit-4 |  | SNWPGCL | 1*282+1*132 | 414 | 417 | 9780436
134 | Santahar 50 MW Peaking PP |  | PDB | 6*8.7 | 50 | 26 | 161280 | Engine problem
135 | Bogra 22 MW PP (GBB) |  | RPP | 6*4 | 22 | 6 | 333120
136 | Bogura 20 MW PP (Energyprima) |  | NENP | 5*3.3+5*2 | 0 | 0 | 0 | .
137 | Ullapara 11 MW PP (Summit) |  | SIPP, REB | 4*2.90 | 11 | 11 | 247086
138 | Natore 52 MW PP (Rajlanka) |  | IPP | 6*8.92 | 52 | 8 | 192000 | Fuel shortage
139 | Chapainawabganj 100 MW Peaking PP |  | PDB | 12*8.924 | 104 | 82 | 374424 | Engine problem
140 | Baghabari 200 MW PP (Paramount) |  | IPP | 135*1.6 | 200 | 0 | 1064210 | Engine problem
141 | Bagura 113 MW PP (Confidence)-2 |  | IPP | 6*18.55+7.2 | 113 | 94 | 1569696 | Engine problem
142 | Confidence Power Bogura Unit-1 113 MW |  | IPP | 6*18.55 | 113 | 95 | 1773216 | Engine problem
143 | Sirajgonj 6.55 MW Solar |  | NWPGCL | 1*6 | 6 | 0 | 37620
| Rajshahi Area Total |  |  |  | 2129 | 1388 | 30191283
144 | Barapukuria TPP Unit-1 |  | PDB | 1*125 | 85 | 85 | 1926982
| Barapukuria TPP Unit-2 |  | PDB | 1*125 | 85 | 0 | 0 | Under maint.
145 | Barapukuria 275 MW TPP Unit-3 |  | PDB | 1*275 | 274 | 250 | 6075900
146 | Rangpur 20 MW GTPP |  | PDB | 1*20 | 20 | 0 | 0
147 | Saidpur 20 MW GTPP |  | PDB | 1*20 | 20 | 0 | 0
148 | Rangpur 113 MW PP (Confidence) |  | IPP | 9*6.984+7*7.015+3.15*2 | 113 | 92 | 1569043 | Engine problem
149 | Sympa Solar Power 8MW |  | IPP | 8 MW | 8 | 0 | 36764
150 | Energypac Power Venture Thakurgaon Ltd. |  | IPP | 115 | 115 | 90 | 904128 | Fuel shortage
| Intraco Solar 30 MW |  | IPP | 0 | 0 | 0 | 0
| Rangpur Area Total |  |  |  | 720 | 517 | 10512817
| Total |  |  |  | 21680 | 12912 | 282932907
| Eastern Grid Total |  |  |  | 14489 | 7972 | 171895214
| Western Grid Total |  |  |  | 7191 | 4940 | 111037693
| National Grid Total |  |  |  | 21680 | 12912 | 282932907
*Data collected from respective power station over telephone.
Executive Engineer
Network Operation Division
Page- 3

## P3
POWER GRID COMPANY OF BANGLADESH LTD.
NATIONAL LOAD DESPATCH CENTER
MAXIMUM LOAD SERVED BY DIFFERENT GRID SUB-STATIONS
QF-LDC-09
Date: | 2022-09-09
(a) ENTIRE EASTERN GRID : |  | 8138.98 | MW | (b) ENTIRE WESTERN GRID : |  | 4252.42 | MW
i) Dhaka area |  | 4558.48 | MW | i) Khulna area |  | 1596.2 | MW
ii) Chittagong area |  | 1187.5 | MW | ii) Rajshahi area |  | 1359.3 | MW
iii) Comilla area |  | 1163 | MW | iii) Barisal area |  | 420.92 | MW
iv) Mymensingh area |  | 823 | MW | iv) Rangpur area |  | 876 | MW
v) Sylhet area |  | 407 | MW
| SYSTEM TOTAL DEMAND ( a + b ) = |  | 12391.4 | MW
MAXIMUM LOAD SERVED BY DIFFERENT SUB-STATIONS
Sub-station | Load (MW) | Time | Sub-station | Load (MW) | Time | Sub-station | Load (MW) | Time | Sub-station | Load (MW) | Time | Sub-station | Load (MW) | Time
AKS | 14 | 03:00 | Chowmuhani | 202 | 21:00 | Kaptai | 4 | 18:00 | Nawabganj | 36.9 | 19:00 | Siddhirganj | 108 | 22:00
AKSML | 125 | 23:00 | Chuadanga | 101 | 22:00 | Kazla | 91 | 16:00 | Netrakona | 96 | 19:00 | Sirajganj | 88 | 07:00
Aftabnagar | 33 | 15:00 | Coxsbazar | 116 | 13:00 | Keranigonj | 56 | 00:00 | New | 81 | 09:00 | Sonargaon | 80 | 12:00
Agargaon | 81 | 18:30 | Cumilla(N) | 164 | 01:00 | Khagrachori | 24 | 13:00 | Niamatpur | 64 | 06:00 | Sreemongol | 44 | 12:00
Agrabad | 64 | 20:00 | Cumilla(S) | 164 | 00:00 | Khulna | 91 | 02:00 | Noapara | 47 | 01:00 | Srinagar | 46.28 | 21:00
Amnura | 56 | 20:00 | Daudkandi | 138 | 00:00 | Khulshi | 156 | 23:00 | PHP | 11 | 10:00 | Sunamganj | 38 | 22:00
Ashuganj | 65 | 19:00 | Dhaka | 20 | 00:00 | Kishoreganj | 122 | 07:00 | Pabna | 89 | 00:00 | Sylhet | 136 | 00:00
BSRM | 166 | 10:00 | Dhamrai | 116 | 19:00 | Kodda | 303 | 15:00 | Palashbari | 108 | 23:00 | TK | 28.5 | 19:00
Bagerhat | 94 | 21:00 | Dhanmondi | 109 | 18:30 | Kulaura | 46 | 01:00 | Panchagarh | 46 | 08:00 | Tangail | 195 | 22:00
Bakulia | 110 | 19:30 | Dohazari | 88 | 21:00 | Kurigram | 64 | 20:00 | Patuakhali | 133 | 22:00 | Thakurgaon | 66 | 22:00
Banani | 32 | 18:30 | Faridpur | 144 | 22:00 | Kushtia | 134 | 19:00 | Payra | 1.02 | 16:00 | Tongi | 116 | 19:30
Bangabhaban | 4 | 00:00 | Fatullah | 72 | 00:00 | Lalbag | 80 | 00:00 | Purbachal | 20 | 21:00 | Ullon | 40 | 21:00
Barapukuria | 54 | 21:00 | Fenchuganj | 51 | 23:00 | Lalmonirhat | 48 | 19:00 | Purbasadipur | 96 | 05:00 | Uttara | 93 | 21:00
Barguna | 20 | 00:00 | Feni | 87 | 14:00 | Madanganj | 90 | 00:00 | Rahim | 26 | 08:00 | UttaraNew | 18 | 00:00
Barishal | 104 | 00:00 | GPH | 87 | 19:00 | Madaripur | 106 | 23:00 | Rajbari | 60 | 19:30 | Zigatola | 57 | 19:00
Barishal-230 | 86 | 21:00 | Ghorashal | 70 | 01:00 | Madartek | 87 | 00:00 | Rajendrapur | 92 | 05:00
Baroaulia | 71 | 23:00 | Goalpara | 28 | 13:00 | Madunaghat | 58 | 21:00 | Rajshahi | 132 | 22:00
Baroirhat | 54 | 22:00 | Gollamari | 52 | 03:00 | Magura | 56 | 20:00 | Rajshahi-230 | 26 | 02:00
Bashundhara | 162 | 18:30 | Gopalganj | 98.4 | 23:00 | Mahasthangarh | 74 | 23:00 | Ramganj | 88 | 19:00
BashundharaCement | 0 | 00:00 | Gulshan | 100 | 18:30 | Manikganj | 93 | 21:00 | Rampur | 16 | 00:00
Beanibazar | 70 | 22:00 | Halishahar | 91.5 | 18:30 | Maniknagar | 64 | 00:00 | Rangamati | 14 | 19:00
Benapole | 62 | 08:00 | HaripurSBU | 155 | 09:00 | Matarbari | 43 | 21:00 | Rangpur | 105 | 08:00
Bhaluka | 111 | 22:00 | Hasnabad | 85 | 13:00 | Matuail | 58 | 00:00 | Ruppur | 5 | 09:00
Bhandaria | 55 | 18:30 | Hathazari | 94 | 15:00 | Millgate | 60 | 12:00 | SSM | 3 | 05:00
Bhangura | 36 | 19:30 | Ishurdi | 76 | 19:00 | Mirpur | 133 | 19:00 | Saidpur | 93 | 08:00
Bheramara(GK) | 63 | 21:00 | Jaldhaka | 64 | 19:00 | Mirsorai | 3 | 04:00 | Satkhira | 95 | 06:00
Bhulta | 212 | 22:00 | Jamalpur | 117 | 18:30 | Mithapukur | 32 | 18:30 | Satmasjid | 101 | 19:00
Bog-Sherpur | 62 | 21:00 | Jashore | 133 | 22:00 | Modern | 0 | 00:00 | Savar | 156 | 09:00
Bogura | 172 | 22:00 | Jhenaidah | 116 | 19:00 | Mogbazar | 113 | 16:00 | Shahjadpur | 85 | 22:00
Borhanuddin | 43 | 00:00 | Joydebpur | 196 | 18:30 | Mongla | 38 | 02:00 | Shahjibazar | 95 | 00:00
Brahmanbaria | 180 | 23:00 | Joypurhat | 60 | 22:00 | Motijheel | 31 | 18:30 | Shahmirpur | 46.5 | 18:30
Cantonment | 142 | 18:30 | Juldah | 26 | 12:00 | Munshiganj | 103 | 23:00 | Shariatpur | 78 | 22:00
Chandpur | 64 | 14:00 | KSRM | 28 | 12:00 | Mymensingh | 228 | 21:00 | Sherpur | 100 | 19:00
Chandraghona | 28 | 12:00 | Kabirpur | 267 | 15:00 | Naogaon | 128 | 22:00 | Shikalbaha | 28 | 19:00
Chapai | 63 | 22:00 | Kachua | 71 | 20:00 | Narail | 44 | 20:00 | Shikalbaha-230 | N/A | N/A
Charsaidpur | 42 | 01:00 | Kallyanpur | 98 | 19:00 | Narinda | 53 | 12:00 | Shitalakhya | 114 | 12:00
Chauddagram | 51 | 14:00 | Kalurghat | 2 | 10:00 | Narshingdi | 183 | 02:00 | Sholosohor | N/A | N/A
Chhatak | 36 | 21:00 | Kamrangirchar | 59 | 11:00 | Natore | 145 | 21:00 | Shyampur | 144 | 01:00
Sub Divisional Engineer |  |  |  | Executive Engineer |  |  |  | Superintendent Engineer
Network Operation Division |  |  |  | Network Operation Division |  |  |  | Load Despatch Circle
(1) Honbl. State Minister |  |  |  | (8) Executive Director (O & M) PGCB. |  |  |  | (18) C.E. Transmission (1 & 2) PGCB.
Ministry of Power,Energy & Mineral |  |  |  | (9) Member,Generation,PDB. |  |  |  | (19) S.E. System Protection,PGCB.
Resources, GOB. |  |  |  | (10) Member,Distribution,PDB. |  |  |  | (20) Director,Public Relation,PDB.
(2) Secy (Power Divn.)Ministry of |  |  |  | (11) Member,Transmission & |  |  |  | (21) Director Program, PDB.
Power,Energy & Mineral Resources. |  |  |  | System Operation,PDB. |  |  |  | (22) S.E. Consumer Affairs,PDB.
(3) Director General,Power cell |  |  |  | (12) Member,P&D,PDB. |  |  |  | (23) Director,Project Planning,PDB.
(4) Chairman,BERC |  |  |  | (13) C.E (P & D), PGCB. |  |  |  | (24) Director,System Planning,PDB.
(5) Chairman, BPDB. |  |  |  | (14) G.M. Commercial Operation |  |  |  | (25) Executive Eng.IMD.
(6) Managing Director, PGCB. |  |  |  | (15) C.E. Generation,PDB. |  |  |  | (26) Executive Eng. EMD.
(7) Member(Power & Industry) |  |  |  | (16) C.E, (P & D),PDB. |  |  |  | (27) NLDC
Planning Commission. |  |  |  | (17) C.E. System Operation,PGCB

## Voltage
e
MAXIMUM & MINIMUM VOLTAGES OF DIFFERENT GRID SUB-STATIONS:
| Date: | 2022-09-09 | [7 empty] | QF-LDC-10
| Sub-Station | Max Voltage | Hour | Min | Hour | Sub-Station | Maxm | Hour | Min | Hour
|  |  |  | Voltage |  |  | Voltage |  | Voltage
| 400 KV | KV | Hour | KV | Hour | 400 KV | KV | Hour | KV | Hour
14 | Bhulta | 383 | 01:00 | 365 | 10:00 | Kaliakoir | 389 | 05:00 | 282 | 20:00
| Bibiana | 400 | 06:00 | 390 | 16:00 | Payra | 418 | 17:00 | 408 | 22:00
| BIPTC | 401 | 03:00 | 395 | 12:00 | Rahanpur_I | 406 | 17:00 | 376 | 22:00
| Gopalganj_I | 417 | 17:00 | 398 | 02:00
| 230 KV | KV |  | KV |  | 230 KV | KV |  | KV
| Agargaon | 223 | 03:00 | 214 | 11:00 | Hasnabad | 222 | 05:00 | 215 | 09:00
| AKSML | 238 | 04:00 | 211 | 00:00 | Hathazari | 233 | 21:00 | 209 | 00:00
| Aminbazar | N/A | N/A | N/A | N/A | Ishurdi | 233 | 17:00 | 225 | 22:00
| Ashuganj | 238 | 21:00 | 230 | 00:00 | Jhenaidah | 231 | 17:00 | 218 | 22:00
| Baghabari | 232 | 00:00 | 224 | 21:00 | Kaliakoir | 224 | 05:00 | 215 | 16:00
| Barapukuria | 222 | 13:00 | 211 | 22:00 | Keranigonj | 223 | 03:00 | 214 | 11:00
| Barishal | 242 | 10:00 | 233 | 02:00 | Khulna(S) | 240 | 17:00 | 225 | 22:00
| Bheramara | 230 | 18:00 | 221 | 22:00 | Maniknagar | 224 | 03:00 | 215 | 11:00
| Bhulta | 227 | 04:00 | 218 | 10:00 | Meghnaghat | 228 | 00:00 | 222 | 10:00
| Bibiana | 235 | 06:00 | 229 | 16:00 | Mirsorai | 230 | 03:00 | 205 | 00:00
| BIPTC | 234 | 18:00 | 222 | 22:00 | Rajshahi | 232 | 17:00 | 220 | 22:00
| Bogura | 226 | 16:00 | 216 | 22:00 | Rampur | N/A | N/A | N/A | N/A
| Borhanuddin | 246 | 08:00 | 240 | 00:00 | Rampura | 222 | 00:00 | 216 | 11:00
| BSRM | 230 | 03:00 | 211 | 00:00 | Shikalbaha | 232 | 04:00 | 214 | 01:00
| Cumilla(N) | 230 | 03:00 | 220 | 00:00 | Shyampur | 224 | 04:00 | 215 | 11:00
| Fenchuganj | 237 | 18:30 | 232 | 00:00 | Siddhirganj | 226 | 04:00 | 219 | 16:00
| Ghorashal | N/A | N/A | N/A | N/A | Sirajgonj | 230 | 16:00 | 226 | 20:00
| GPH | 231 | 21:00 | 221 | 00:00 | Tongi | 226 | 02:00 | 216 | 11:00
| Haripur | 221 | 19:00 | 216 | 16:00
| 132 kV | KV |  | KV |  | 132 kV | KV |  | KV
| Aftabnagar | 135 | 03:00 | 129 | 11:00 | Lalbag | 138 | 19:00 | 132 | 11:00
| Agargaon | 139 | 04:00 | 132 | 11:00 | Lalmonirhat | 131 | 18:00 | 118 | 00:00
| Agrabad | 137 | 03:00 | 130 | 00:00 | Madanganj | 131 | 19:30 | 126 | 10:00
| AKS | 135 | 01:00 | 123 | 00:00 | Madaripur | 137 | 06:00 | 128 | 22:00
| Aminbazar | N/A | N/A | N/A | N/A | Madartek | 134 | 03:00 | 127 | 11:00
| Amnura | 131 | 00:00 | 126 | 11:00 | Madunaghat | 139 | 02:00 | 126 | 00:00
| Ashuganj | 136 | 06:00 | 134 | 18:00 | Magura | 137 | 16:00 | 126 | 20:00
| Bagerhat | 136 | 17:00 | 126 | 22:00 | Mahasthangarh | 134 | 16:00 | 124 | 21:00
| Bakulia | 139 | 17:00 | 130 | 00:00 | Manikganj | 136 | 13:00 | 129 | 09:00
| Banani | 134 | 04:00 | 126 | 11:00 | Maniknagar | 134 | 03:00 | 128 | 11:00
| Bangabhaban | 132 | 00:00 | 128 | 10:00 | Matarbari | 134 | 01:00 | 119 | 10:00
| Barapukuria | 136 | 13:00 | 127 | 22:00 | Matuail | 130 | 19:00 | 126 | 11:00
| Barguna | 136 | 18:00 | 127 | 22:00 | Millgate | 133 | 02:00 | 127 | 10:00
| Barishal | 138 | 17:00 | 127 | 23:00 | Mirpur | 135 | 04:00 | 128 | 16:00
| Barishal-230 | 137 | 08:00 | 131 | 00:00 | Mithapukur | 133 | 15:00 | 120 | 02:00
| Baroaulia | 138 | 18:30 | 130 | 00:00 | Modern | 138 | 18:00 | 121 | 00:00
| Baroirhat | 135 | 04:00 | 121 | 00:00 | Mogbazar | 135 | 05:00 | 129 | 16:00
| Bashundhara | 135 | 05:00 | 127 | 10:00 | Mongla | 136 | 17:00 | 125 | 00:00
| BashundharaCement | 131 | 19:30 | 126 | 10:00 | Motijheel | 132 | 00:00 | 128 | 11:00
| Beanibazar | 128 | 18:30 | 123 | 00:00 | Munshiganj | 132 | 19:00 | 127 | 11:00
| Benapole | 136 | 17:00 | 124 | 21:00 | Mymensingh | 136 | 13:00 | 108 | 20:00
| Bhaluka | 134 | 00:00 | 109 | 20:00 | Naogaon | 132 | 06:00 | 120 | 21:00
| Bhandaria | 137 | 11:00 | 125 | 23:00 | Narail | 135 | 16:00 | 124 | 22:00
| Bhangura | 137 | 18:00 | 131 | 21:00 | Narinda | 0 | 00:00 | N/A | N/A
| Bheramara | 135 | 16:00 | 130 | 22:00 | Narshingdi | 129 | 04:00 | 119 | 22:00
| Bheramara(GK) | 136 | 06:00 | 130 | 22:00 | Natore | 133 | 17:00 | 126 | 21:00
| Bhulta | 121 | 02:00 | 117 | 15:00 | Nawabganj | 139 | 06:00 | 133 | 11:00
| Bog-Sherpur | 135 | 16:00 | 127 | 23:00 | Netrakona | 130 | 22:00 | 103 | 20:00
| Bogura | 136 | 15:00 | 130 | 14:00 | New | 134 | 02:00 | 127 | 11:00
| Bogura-230 | 136 | 14:00 | 129 | 21:00 | Niamatpur | 131 | 18:00 | 116 | 20:00
| Brahmanbaria | 133 | 03:00 | 129 | 23:00 | Noapara | 138 | 17:00 | 127 | 22:00
| Cantonment | 137 | 04:00 | 130 | 11:00 | Pabna | 135 | 17:00 | 128 | 22:00
| Chandpur | 139 | 18:00 | 116 | 14:00 | Palashbari | 130 | 16:00 | 120 | 19:00
| Chandraghona | 138 | 03:00 | 128 | 00:00 | Panchagarh | 132 | 13:00 | 107 | 02:00
| Chapai | 132 | 16:00 | 126 | 01:00 | Patuakhali | 135 | 17:00 | 128 | 22:00
| Charsaidpur | 132 | 19:00 | 127 | 10:00 | Payra | 137 | 17:00 | 132 | 23:00
| Chauddagram | 137 | 19:00 | 123 | 14:00 | PHP | 137 | 18:30 | 124 | 13:00
| Chhatak | 129 | 17:00 | 120 | 03:00 | Postogola | 141 | 05:00 | 135 | 11:00
| Chowmuhani | 136 | 18:30 | 116 | 14:00 | Purbachal | 134 | 03:00 | 126 | 11:00
| Chuadanga | 134 | 17:00 | 120 | 22:00 | Purbasadipur | 133 | 13:00 | 118 | 01:00
| Coxsbazar | 131 | 01:00 | 118 | 12:00 | Rahim | 131 | 18:30 | 127 | 10:00
| Cumilla(N) | 137 | 03:00 | 127 | 11:00 | Rajbari | 133 | 17:00 | 123 | 22:00
| Cumilla(S) | 138 | 04:00 | 125 | 14:00 | Rajendrapur | 137 | 06:00 | 130 | 16:00
| Daudkandi | 138 | 19:00 | 125 | 10:00 | Rajshahi | 132 | 17:00 | 125 | 22:00
| Dhaka | 135 | 03:00 | 129 | 11:00 | Rajshahi-230 | 131 | 06:00 | 125 | 22:00
| Dhamrai | 136 | 03:00 | 123 | 21:00 | Ramganj | 136 | 04:00 | 117 | 13:00
| Dhanmondi | 131 | 04:00 | 126 | 10:00 | Rampur | 137 | 01:00 | 125 | 00:00
| Dohazari | 139 | 01:00 | 128 | 12:00 | Rampura | 133 | 01:00 | 128 | 16:00
| Faridpur | 132 | 17:00 | 125 | 21:00 | Rangamati | 138 | 17:00 | 125 | 00:00
| Fatullah | 135 | 04:00 | 129 | 10:00 | Rangpur | 132 | 14:00 | 117 | 03:00
| Fenchuganj | 134 | 06:00 | 131 | 07:00 | Ruppur | 136 | 15:00 | 131 | 21:00
| Feni | 138 | 18:30 | 120 | 14:00 | Saidpur | 135 | 15:00 | 117 | 02:00
| Ghorashal | 135 | 01:00 | 133 | 00:00 | Satkhira | 136 | 17:00 | 123 | 21:00
| Goalpara | 139 | 17:00 | 131 | 05:00 | Satmasjid | 138 | 04:00 | 131 | 11:00
| Gollamari | 139 | 17:00 | 129 | 22:00 | Savar | 136 | 19:00 | 129 | 16:00
| Gopalganj | 137 | 17:00 | 129 | 02:00 | Shahjadpur | 137 | 11:00 | 134 | 21:00
| Gopalganj_I | 137 | 17:00 | 129 | 02:00 | Shahjibazar | 136 | 22:00 | 132 | 16:00
| Gulshan | 135 | 04:00 | 128 | 11:00 | Shahmirpur | 139 | 01:00 | 133 | 12:00
| Halishahar | 137 | 02:00 | 127 | 00:00 | Shariatpur | 135 | 08:00 | 126 | 19:30
| Haripur | 131 | 18:30 | 127 | 10:00 | Sherpur | 139 | 01:00 | 128 | 19:00
| HaripurSBU | 133 | 04:00 | 128 | 00:00 | Shikalbaha | 141 | 00:00 | 134 | 14:00
| Hasnabad | 141 | 19:30 | 136 | 11:00 | Shikalbaha-230 | 140 | 02:00 | 133 | 01:00
| Hathazari | 138 | 18:30 | 127 | 00:00 | Shitalakhya | 141 | 19:00 | 134 | 11:00
| Ishurdi | 135 | 06:00 | 130 | 22:00 | Sholosohor | N/A | N/A | N/A | N/A
| Jaldhaka | 133 | 13:00 | 114 | 02:00 | Shyampur | 133 | 05:00 | 129 | 10:00
| Jamalpur | 141 | 18:00 | 131 | 19:00 | Shyampur-230 | 135 | 03:00 | 129 | 10:00
| Jashore | 137 | 17:00 | 125 | 21:00 | Siddhirganj | 131 | 18:30 | 127 | 10:00
| Jhenaidah | 139 | 17:00 | 128 | 22:00 | Sirajganj | 135 | 18:00 | 127 | 21:00
| Jhenaidah-230 | 139 | 17:00 | 129 | 22:00 | Sonargaon | 132 | 19:00 | 127 | 00:00
| Joydebpur | 139 | 18:30 | 130 | 10:00 | Sreemongol | 137 | 00:00 | 132 | 17:00
| Joypurhat | 132 | 18:00 | 117 | 22:00 | Srinagar | 137 | 01:00 | 131 | 16:00
| Juldah | 139 | 18:30 | 121 | 00:00 | SSM | 140 | 05:00 | 134 | 14:00
| Kabirpur | 138 | 01:00 | 123 | 11:00 | Sunamganj | 127 | 21:00 | 120 | 02:00
| Kachua | 137 | 18:30 | 116 | 14:00 | Sylhet | 131 | 21:00 | 126 | 00:00
| Kaliakoir | 139 | 02:00 | 133 | 19:30 | Tangail | 136 | 02:00 | 128 | 19:00
| Kallyanpur | 136 | 03:00 | 131 | 00:00 | Thakurgaon | 135 | 15:00 | 110 | 02:00
| Sub Assistant Engineer | [5 empty] | Sub Divisional Engineer
| Network Operation Division | [5 empty] | Network Operation Division |  |  | Page 7 of 7

## L-Curve
Date | 2022-09-09
.
TIME | E-W INT.(Export) | EAST GRID | WEST GRID | TOTAL |  |  | DAILY LOAD CURVE
0:00 | 1445 | 7453 | 4876 | 12329 |  |  |  | QF-LDC-11
0:30 | 1495 | 7095 | 4809 | 11904 | Date: | 2022-09-09
1:00 | 1545 | 6737 | 4742 | 11479
1:30 | 1545 | 6835 | 4733 | 11568
2:00 | 1545 | 6933 | 4724 | 11657
2:30 | 1545 | 6937.5 | 4702.5 | 11640 | [5 empty] | Gen. at Eve. Peak | 12912 | 12912 MW (21:00 )
3:00 | 1545 | 6942 | 4681 | 11623 | [6 empty] | 21:00
3:30 | 1337.5 | 6908.5 | 4595 | 11503.5 | [5 empty] | Gen. at Day Peak | 11629 | 11629 MW (12:00 )
4:00 | 1130 | 6875 | 4509 | 11384 | [6 empty] | 12:00
4:30 | 1102.5 | 6751 | 4441 | 11192 | [5 empty] | Highest Generation | 13278
5:00 | 1075 | 6627 | 4373 | 11000 | [6 empty] | 23:00
5:30 | 1085 | 6465 | 4358.5 | 10823.5
6:00 | 1095 | 6303 | 4344 | 10647
6:30 | 1265 | 6302.5 | 4303 | 10605.5
7:00 | 1435 | 6302 | 4262 | 10564
7:30 | 1460 | 6317.5 | 4205 | 10522.5
8:00 | 1485 | 6333 | 4148 | 10481
8:30 | 1522.5 | 6410 | 4172.5 | 10582.5
9:00 | 1560 | 6487 | 4197 | 10684
9:30 | 1560 | 6600 | 4187 | 10787
10:00 | 1560 | 6713 | 4177 | 10890
10:30 | 1557.5 | 6806.5 | 4165 | 10971.5
11:00 | 1555 | 6900 | 4153 | 11053
11:30 | 1537.5 | 7153.5 | 4187.5 | 11341
12:00 | 1520 | 7407 | 4222 | 11629
12:30 | 1482.5 | 7409.5 | 4358.5 | 11768
13:00 | 1445 | 7412 | 4495 | 11907
13:30 | 1450 | 7211.5 | 4420.5 | 11632
14:00 | 1455 | 7011 | 4346 | 11357
14:30 | 1505 | 7188 | 4348 | 11536
15:00 | 1555 | 7365 | 4350 | 11715
15:30 | 1555 | 7290 | 4340.5 | 11630.5
16:00 | 1555 | 7215 | 4331 | 11546
16:30 | 1547.5 | 7036.5 | 4171.5 | 11208
17:00 | 1540 | 6858 | 4012 | 10870
17:30 | 1445 | 6833 | 3946 | 10779
18:00 | 1350 | 6808 | 3880 | 10688
18:30 | 1195 | 7382.5 | 4284.5 | 11667
19:00 | 1040 | 7957 | 4689 | 12646
19:30 | 1180 | 7910 | 4892 | 12802
20:00 | 1130 | 7899 | 4889 | 12788 |  |  |  | Executive Engineer
20:30 | 1080 | 7935.5 | 4914.5 | 12850 |  |  |  | Network Operation Division
21:00 | 1030 | 7972 | 4940 | 12912
21:30 | 1045 | 7984 | 4975 | 12959
22:00 | 1060 | 7996 | 5010 | 13006 |  |  |  |  | Page 6 of 7
22:30 | 1092.5 | 8147 | 4995 | 13142
23:00 | 1125 | 8298 | 4980 | 13278
23:30 | 1285 | 7875.5 | 4928 | 12803.5
24:00 | 1445 | 7453 | 4876 | 12329
12912 MW (21:00 )
11629 MW (12:00 )

## En-Curve
DAILY ENERGY CURVE
Date | 2022-09-09 |  | Energy |  | 282932907
[13 empty] | 2022-09-09 | [5 empty] | QF-LDC-12
TIME | GAS | HVDC | P.GEN(GAS). | P.GEN(HSD) | P.GEN(HFO). | COAL | HYDRO | G.GEN(HSD) | G.GEN(HFO) | TRIPURA | SOLAR | SHORTAGE
0:00 | 3988 | 902 | 2018 | 468 | 2429 | 1452 | 148 | 444 | 537 | 158 | 0 | 0
0:30 | 3922.5 | 902 | 1940 | 648 | 2113 | 1450.5 | 111.5 | 440.5 | 435.5 | 158 | 0 | 769.9759 | Date: | 2022-09-09
1:00 | 3857 | 902 | 1862 | 828 | 1797 | 1449 | 75 | 437 | 334 | 158 | 0 | 1539.9518
1:30 | 3828 | 902.5 | 1874.5 | 803 | 1931 | 1444.5 | 75 | 436.5 | 335 | 158 | 0 | 1227.5379 | [8 empty] | Total Energy | 282.9329 | Total Energy Gen 282.933 MKWHr Energy Not Served 8.521 MKWHr Energy Requirement 291.454 MKWHr
2:00 | 3799 | 903 | 1887 | 778 | 2065 | 1440 | 75 | 436 | 336 | 158 | 0 | 915.124 | [8 empty] | Energy not Served | 8.5211
2:30 | 3765 | 902.5 | 1897 | 761.5 | 2125 | 1427.5 | 92.5 | 436 | 335.5 | 117 | 0 | 705.9264 | [8 empty] | Energy Requirement | 291.454
3:00 | 3731 | 902 | 1907 | 745 | 2185 | 1415 | 110 | 436 | 335 | 76 | 0 | 496.7289
3:30 | 3702 | 902 | 1884 | 644.5 | 2203.5 | 1417.5 | 110 | 437 | 336.5 | 86 | 0 | 421.6206 | [6 empty] | Shortage
4:00 | 3673 | 902 | 1861 | 544 | 2222 | 1420 | 110 | 438 | 338 | 96 | 0 | 346.5122
4:30 | 3679 | 902 | 1883 | 421 | 2172.5 | 1395 | 110 | 436.5 | 300.5 | 112 | 0 | 301.355
5:00 | 3685 | 902 | 1905 | 298 | 2123 | 1370 | 110 | 435 | 263 | 128 | 0 | 256.1979
5:30 | 3631.5 | 902.5 | 1917.5 | 194.5 | 2107.5 | 1365 | 110 | 423.5 | 255 | 123 | 0.5 | 247.9037
6:00 | 3578 | 903 | 1930 | 91 | 2092 | 1360 | 110 | 412 | 247 | 118 | 1 | 239.6095
6:30 | 3621.5 | 902.5 | 1935.5 | 56 | 2066.5 | 1335 | 92.5 | 414.5 | 244 | 116 | 14 | 242.8047 |  |  |  |  | Coal
7:00 | 3665 | 902 | 1941 | 21 | 2041 | 1310 | 75 | 417 | 241 | 114 | 27 | 246
7:30 | 3661.5 | 902 | 1957 | 10.5 | 2005 | 1285.5 | 75 | 403.5 | 237.5 | 117 | 58 | 241.5 |  |  |  | Oil |  |  |  | ,
8:00 | 3658 | 902 | 1973 | 0 | 1969 | 1261 | 75 | 390 | 234 | 120 | 89 | 237
8:30 | 3643 | 902 | 2002 | 25 | 2010 | 1260.5 | 75 | 397.5 | 242 | 111 | 112 | 186
9:00 | 3628 | 902 | 2031 | 50 | 2051 | 1260 | 75 | 405 | 250 | 102 | 135 | 135
9:30 | 3650 | 902 | 2013.5 | 50 | 2138.5 | 1240 | 78 | 395.5 | 267 | 104 | 159 | 190
10:00 | 3672 | 902 | 1996 | 50 | 2226 | 1220 | 81 | 386 | 284 | 106 | 183 | 245
10:30 | 3690 | 902 | 2003.5 | 141 | 2180.5 | 1219.5 | 81 | 385 | 288.5 | 109 | 186.5 | 249
11:00 | 3708 | 902 | 2011 | 232 | 2135 | 1219 | 81 | 384 | 293 | 112 | 190 | 253
11:30 | 3703 | 902 | 2033 | 407 | 2166.5 | 1223.5 | 109.5 | 394 | 297.5 | 110 | 207 | 251
12:00 | 3698 | 902 | 2055 | 582 | 2198 | 1228 | 138 | 404 | 302 | 108 | 224 | 249
12:30 | 3694 | 902 | 2041 | 602.5 | 2269.5 | 1269 | 142 | 411.5 | 302.5 | 117 | 226 | 277.9422
13:00 | 3690 | 902 | 2027 | 623 | 2341 | 1310 | 146 | 419 | 303 | 126 | 228 | 306.8845
13:30 | 3690 | 902 | 2027 | 623 | 2341 | 1310 | 146 | 419 | 303 | 126 | 228 | 279.2372
14:00 | 3690 | 902 | 2027 | 623 | 2341 | 1310 | 146 | 419 | 303 | 126 | 228 | 251.59
14:30 | 3653 | 901 | 2026.5 | 619 | 2350 | 1325.5 | 146 | 405 | 295 | 127 | 170 | 349.2769
15:00 | 3616 | 900 | 2026 | 615 | 2359 | 1341 | 146 | 391 | 287 | 128 | 112 | 446.9639
15:30 | 3656.5 | 900 | 1986.5 | 540 | 2348 | 1340.5 | 146 | 411.5 | 290.5 | 130 | 90.5 | 409.6401
16:00 | 3697 | 900 | 1947 | 465 | 2337 | 1340 | 146 | 432 | 294 | 132 | 69 | 372.3163
16:30 | 3683 | 900 | 1907.5 | 264 | 2347 | 1305 | 146.5 | 392.5 | 290 | 124 | 47 | 338.1582
17:00 | 3683 | 900 | 1868 | 63 | 2357 | 1270 | 147 | 353 | 286 | 116 | 25 | 304
17:30 | 3638 | 900 | 1775 | 42 | 2481 | 1211 | 147 | 334 | 358.5 | 76 | 13 | 296
18:00 | 3593 | 900 | 1682 | 21 | 2605 | 1152 | 147 | 315 | 431 | 36 | 1 | 288
18:30 | 3705.5 | 900 | 1803.5 | 225.5 | 2909.5 | 1192 | 147 | 359.5 | 550 | 71 | 0.5 | 353.1975
19:00 | 3818 | 900 | 1925 | 430 | 3214 | 1232 | 147 | 404 | 669 | 106 | 0 | 418.3951
19:30 | 3904 | 900 | 1937 | 162 | 3343 | 1331 | 147 | 446 | 720 | 128 | 0 | 275
20:00 | 3917 | 900 | 1963 | 11 | 3415 | 1344 | 148 | 443 | 724 | 138 | 0 | 287.5314
20:30 | 3920 | 900 | 1962 | 56 | 3403 | 1379.5 | 148 | 438 | 715 | 143 | 0 | 249.286
21:00 | 3923 | 900 | 1961 | 101 | 3391 | 1415 | 148 | 433 | 706 | 148 | 0 | 211.0407
21:30 | 3930 | 900 | 1970.5 | 100.5 | 3404 | 1428.5 | 148 | 439 | 703.5 | 150 | 0 | 133.0203
22:00 | 3937 | 900 | 1980 | 100 | 3417 | 1442 | 148 | 445 | 701 | 152 | 0 | 55
22:30 | 3980.5 | 901 | 1998 | 261.5 | 3390 | 1443 | 148 | 442 | 639.5 | 154 | 0 | 64.5
23:00 | 4024 | 902 | 2016 | 423 | 3363 | 1444 | 148 | 439 | 578 | 156 | 0 | 74
23:30 | 4006 | 902 | 2017 | 445.5 | 2896 | 1448 | 148 | 441.5 | 557.5 | 157 | 0 | 530.5 | Max Temp. in Dhaka |  | 24.7° C | 36.6° C
24:00 | 3988 | 902 | 2018 | 468 | 2429 | 1452 | 148 | 444 | 537 | 158 | 0 | 987
Executive Engineer
Network Operation Division
Page 5 of 7
GAS
Oil
HVDC
COAL
HYDRO
SOLAR
Total Energy Gen 282.933 MKWHr Energy Not Served 8.521 MKWHr Energy Requirement 291.454 MKWHr
Note on W13: Author:

## Generation
g | 2022-09-09
Si No | Unit | 1:00 | 2:00 | 3:00 | 4:00 | 5:00 | 6:00 | 7:00 | 8:00 | 9:00 | 10:00 | 11:00 | 12:00 | 13:00 | 14:00 | 15:00 | 16:00 | 17:00 | 18:00 | 18:30 | 19:00 | 19:30 | 20:00 | 21:00 | 22:00 | 23:00 | 24:00 | KWH
1 | Karnaphuli Hydro PP Unit-1, 2 & 3 | 40 | 40 | 40 | 40 | 40 | 40 | 40 | 40 | 40 | 46 | 46 | 68 | 76 | 76 | 76 | 76 | 77 | 77 |  | 77 | 77 | 78 | 78 | 78 | 78 | 78 | 1381745
2 | Karnaphuli Hydro PP Unit-4 & 5 | 35 | 35 | 70 | 70 | 70 | 70 | 35 | 35 | 35 | 35 | 35 | 70 | 70 | 70 | 70 | 70 | 70 | 70 |  | 70 | 70 | 70 | 70 | 70 | 70 | 70 | 1424000
3 | Chattogram TPP-1 | [6 empty] | 43 | 95 | 30 | 95 | 100 | 100 | 100 | 100 | 100 | 100 | 100 | 100 |  | 100 | 105 | 105 | 105 | 105 | 105 | 105 | 1700000
4 | Chattogram TPP-2
5 | Raozan 25 MW PP |  | 7 | 8 | 16 | 16 | 16 | 16 | 16 | 16 | 17 | 25 | 25 | 25 | 25 | 21 | 25 | 25 | 25 |  | 25 | 25 | 25 | 25 | 25 | 25 | 25 | 476398
| Teknaf 20MW PP (Solartech) | [5 empty] | 0 | 3 | 7 | 12 | 12 | 14 | 18 | 17 | 7 | 6 | 4 | 1 | [9 empty] | 90720
6 | Sikalbaha 225MW CCPP (Gas)
7 | Sikalbaha 225MW CCPP(Oil)
8
9 | Sikalbaha 150MW GTPP
10 | Sikalbaha 150MW GTPP(Oil)
| Dohazari -Kalaish 100 MW Peaking | [9 empty] | 17 | 17 | 15 | 16 | 17 | 17 | 17 | 17 | 17 |  | 51 | 51 | 51 | 51 | 51 | 51 | 51 | 433674
12 | Hathazari 100 MW peaking PP | 22 | 24 | 22 | 24 | [5 empty] | 6 | 17 | 16 | 16 | 16 | 16 | 16 | 23 | 23 |  | 23 | 23 | 23 | 23 | 23 | 23 | 23 | 364835
| Sikalbaha 105 MW PP (Baraka Sikalbaha) |  | 5 | 48 | 69 | 69 | 69 | 69 | 69 | 69 | 69 | 69 | 69 | 69 | 69 | 69 | 69 | 79 | 87 |  | 87 | 87 | 97 | 105 | 105 | 105 | 69 | 1731272
| Daudkandi 200 MW PP (B.Trac) | 184 | 185 | 135 | 100 | 50 | 10 | 10 |  |  |  | 32 | 167 | 184 | 100 | 182 | 185 | 50 | 10 |  | 180 | 70 | 0 |  |  | 30 | 100 | 2073792
14 | Titas 50 MW Peaking PP | 34 | 34 | 36 | 36 | 28 | 36 | 35 | 28 | 28 | 28 | 28 | 31 | 33 | 33 | 32 | 32 | 32 | 32 |  | 32 | 35 | 35 | 35 | 36 | 28 | 34 | 780528
15 | 210 MW Siddhirgonj TPP
16 | Siddhirgonj 2*120 MW GTPP
17 | Siddhirganj 335 MW CCPP | 227 | 227 | 227 | 225 | 235 | 236 | 238 | 238 | 244 | 250 | 268 | 256 | 266 | 278 | 291 | 293 | 288 | 289 |  | 289 | 289 | 290 | 268 | 256 | 259 | 255 | 6219412
18 | Kodda 300 MW PP Unit-2 (Summit) | 276 | 276 | 276 | 276 | 276 | 265 | 263 | 258 | 258 | 258 | 258 | 260 | 258 | 258 | 265 | 258 | 260 | 253 |  | 245 | 245 | 253 | 258 | 260 | 252 | 276 | 6290291
19 | Ashuganj 195MW PP (APSCL-United) | 8 | 45 | 63 | 45 | 45 | 45 | 73 | 93 | 102 | 102 | 102 | 102 | 107 | 108 | 107 | 108 | 108 | 45 |  | 110 | 110 | 110 | 110 | 110 | 110 | 110 | 2057454
20 | Ghorasal TPP (Unit-1&2)
21 | Ghorasal Repowered CCPP:Unit-3 (GT
22 | Ghorasal Repowered CCPP Unit-4 | 230 | 230 | 225 | 230 | 230 | 230 | 230 | 230 | 230 | 230 | 233 | 230 | 230 | 230 | 230 | 200 | 192 | 186 |  | 230 | 230 | 240 | 230 | 230 | 235 | 222 | 5394000
23 | Ghorasal TPP Unit-5
24
25 | Ghorasal 365 MW CCPP Unit-7 | 260 | 260 | 250 | 250 | 250 | 250 | 260 | 260 | 260 | 260 | 260 | 260 | 260 | 260 | 260 | 260 | 260 | 260 |  | 260 | 260 | 260 | 260 | 260 | 260 | 260 | 6164018
26
28 | Ashuganj TPP Unit- 3
29 | Ashuganj TPP Unit- 4
30 | Ashuganj TPP Unit- 5
32 | Ashuganj 50 MW PP | 43 | 41 | 41 | 41 | 41 | 41 | 41 | 44 | 44 | 44 | 43 | 43 | 43 | 42 | 42 | 42 | 39 | 39 |  | 39 | 39 | 39 | 45 | 45 | 45 | 45 | 1004040
33 | Ashuganj 225 MW CCPP | 184 | 201 | 183 | 204 | 205 | 209 | 209 | 206 | 208 | 201 | 202 | 205 | 205 | 199 | 156 | 204 | 202 | 202 |  | 205 | 207 | 207 | 211 | 210 | 205 | 211 | 4901000
34 | Ashuganj 450 MW CCPP(South) | 300 | 300 | 300 | 300 | 340 | 300 | 300 | 315 | 320 | 325 | 320 | 305 | 305 | 320 | 300 | 305 | 300 | 275 |  | 305 | 305 | 305 | 305 | 305 | 340 | 305 | 7561000
| Ashuganj 450 MW CCPP(North) | 280 | 225 | 150 | 120 | 120 | 0 | [19 empty] | 0 | 1140600
Ashuganj 420 MW CCPP(East)
35 | Ashuganj 55 MW PP (Precision) | 55 | 55 | 55 | 56 | 55 | 56 | 55 | 55 | 54 | 55 | 55 | 55 | 54 | 53 | 52 | 53 | 52 | 53 |  | 54 | 54 | 51 | 50 | 52 | 52 | 53 | 1289760
36 | Chandpur 150 MW CCPP
37 | Tongi 80 MW GTPP
38 | Haripur GTPP
39 | Haripur 412 MW CCPP | 353 | 350 | 351 | 350 | 352 | 371 | 369 | 371 | 376 | 379 | 399 | 399 | 399 | 404 | 396 | 401 | 399 | 399 |  | 398 | 400 | 400 | 399 | 395 | 396 | 395 | 9318400
40 | Meghnaghat 450 MW CCPP(MPL) | 195 | 195 | 195 | 195 | 195 | 200 | 200 | 200 | 210 | 210 | 210 | 210 | 210 | 210 | 210 | 210 | 225 | 225 |  | 225 | 225 | 225 | 225 | 225 | 225 | 225 | 4781100
41 | Haripur 360MW CCPP(HPL) | 145 | 144 | 145 | 151 | 157 | 162 | 163 | 171 | 172 | 175 | 192 | 210 | 212 | 220 | 226 | 226 | 222 | 222 |  | 223 | 223 | 223 | 207 | 199 | 203 | 200 | 4572000
42 | RPCL 210MW CCPP | 98 | 114 | 143 | 152 | 149 | 152 | 152 | 83 | 83 | 69 | 69 | 69 | 69 | 65 | 66 | 66 | 66 | 98 |  | 102 | 110 | 123 | 133 | 136 | 144 | 145 | 2354880
43 | Sutiakhali 50 MW Solar PP | [5 empty] | 1 | 11 | 27 | 39 | 40 | 37 | 56 | 53 | 48 | 36 | 22 | 13 | 1 | [8 empty] | 381030
44 | Fenchugonj CCPP Phase-1 | 43 | 43 | 43 | 43 | 43 | 43 | 43 | 43 | 43 | 43 | 42 | 43 | 43 | 41 | 41 | 43 | 44 | 43 |  | 43 | 43 | 43 | 43 | 43 | 43 | 43 | 1022000
45 | Fenchugonj CCPP Phase-2 | 41 | 41 | 41 | 41 | 41 | 41 | 41 | 41 | 41 | 41 | 41 | 41 | 41 | 41 | 41 | 41 | 41 | 41 |  | 41 | 41 | 41 | 41 | 41 | 41 | 41 | 954664
46 | Shajibazar 330 MW CCPP
47 | Shahjibazar GTPP Unit- 8 & 9 | 62 | 62 | 62 | 63 | 62 | 63 | 63 | 62 | 61 | 60 | 58 | 59 | 61 | 59 | 61 | 61 | 62 | 61 |  | 62 | 62 | 61 | 62 | 65 | 62 | 65 | 1488192
48 | Shahjibazar 86MW PP (Shahjibazar) | 81 | 81 | 81 | 81 | 81 | 81 | 81 | 81 | 81 | 81 | 81 | 81 | 81 | 80 | 80 | 80 | 80 | 80 |  | 81 | 81 | 81 | 81 | 81 | 81 | 81 | 1927680
Shahjibazar 100 MW GTPP
49 | Shahjibazar 50MW PP (EPL)
50 | Sylhet 225 MW CCPP | [13 empty] | 0 | 20 | 20 | 20 | 25 |  | 70 | 75 | 75 | 75 | 90 | 90 | 108 | 520960
51 | Sylhet 20 MW GTPP
52 | Sylhet 50MW PP (EPL) | 27 | 27 | 27 | 27 | 27 | 27 | 27 | 27 | 27 | 27 | 27 | 27 | 27 | 27 | 25 | 6 | 6 | 6 |  | 6 | 6 | 6 | 11 | 20 | 25 | 27 | 510000
53 | Sylhet 10MW PP (Desh) | 9 | 10 | 10 | 10 | 10 | 10 | 10 | 10 | 10 | 10 | 9 | 10 | 10 | 9 | 10 | 10 | 10 | 10 |  | 10 | 10 | 10 | 10 | 10 | 10 | 10 | 234360
54 | Hobiganj 11MW PP Cofidence-E | 8 | 8 | 8 | 8 | 8 | 8 | 8 | 8 | 8 | 8 | 8 | 8 | 8 | 8 | 8 | 8 | 8 | 8 |  | 8 | 8 | 8 |  |  | 8 | 8 | 168214
55 | Fenchugonj 51 MW PP (Barakatullah) | 53 | 53 | 53 | 53 | 53 | 53 | 42 | 42 | 31 | 31 | 31 | 31 | 31 | 31 | 31 | 11 | 11 | 11 |  | 11 | 11 | 11 | 11 | 11 | 11 | 0 | 731400
56 | Shahjahanulla 25 MW PP | 24 | 24 | 24 | 24 | 24 | 24 | 24 | 24 | 24 | 24 | 24 | 24 | 23 | 23 | 23 | 23 | 23 | 23 |  | 8 | 8 | 8 | 16 | 16 | 16 | 16 | 496128
57 | Bibiana-II 341 MW CCPP (Summit) | 280 | 270 | 280 | 270 | 280 | 280 | 285 | 290 | 310 | 300 | 300 | 310 | 300 | 260 | 300 | 270 | 270 | 275 |  | 260 | 265 | 270 | 290 | 280 | 300 | 300 | 7018000
| Bibiyana South 400 MW | 398 | 386 | 400 | 400 | 386 | 400 | 400 | 394 | 390 | 380 | 378 | 390 | 381 | 372 | 382 | 388 | 383 | 330 |  | 366 | 400 | 393 | 400 | 400 | 390 | 391 | 9319200
58 | Nababganj 55 MW PP (Southern power ) | 35 | 35 | 35 | 35 | 17 | 17 | 35 | 35 | 35 | 35 |  | 35 | 35 | 35 | 35 | 35 | 35 | 35 |  | 35 | 35 | 55 | 55 | 35 | 35 | 35 | 848655
59 | Tangail Palli Power Gen 22 MW | 12 | 12 | 12 | 12 | 12 | 12 | 12 | 12 | 12 | 12 | 12 | 12 | 12 | 12 | 12 | 12 | 12 | 12 |  | 12 | 12 | 12 | 12 | 12 | 12 | 12 | 297360
60 | Barabkunda 22 MW PP (Regent) |  | 10 | 10 | 10 | 10 | 10 | 10 | 10 | 10 | 10 | 10 | 10 | 10 | 10 | 10 | 10 | 10 | 10 |  | 10 | 10 | 10 | 10 | 10 | 10 | 10 | 226128
61 | Narshingdi 22 MW PP (Doreen) | 19 | 19 | 19 | 19 |  |  | 19 | 19 | 19 | 19 | 19 | 22 | 22 | 22 | 22 | 22 | 22 | 22 |  | 22 | 0 |  |  |  | 19 | 19 | 362052
62 | Tangail 22 MW PP (Doreen)
63 | Impoprt (Tripura) | 158 | 158 | 76 | 96 | 128 | 118 | 114 | 120 | 102 | 106 | 112 | 108 | 126 | 126 | 128 | 132 | 116 | 36 |  | 106 | 128 | 138 | 148 | 152 | 156 | 158 | 2942400
64 | Malancha, Ctg. EPZ (United) |  | 0 | 6 | 3 | 0 | 5 | 8 | 12 | 39 | 39 | 40 | 40 | 40 | 41 | 40 | 28 | 15 | 28 |  | 14 | 20 | 28 | 15 | 15 | 30 | 30 | 542880
65 | Feni 22MW PP (Doreen) | 13 | [7 empty] | 16 | 22 | 22 | 22 | 22 | 21 | 21 | 22 | 22 | 22 |  | 0 | 22 | 22 | 22 | 22 | 22 | 22 | 320688
66 | Feni 11 MW PP (Doreen) | 10 | [9 empty] | 10 | 10 | 10 | 10 | 10 | 10 | 10 | 0 |  |  |  |  | 0 | 0 | 10 | 10 | 110160
67 | Jangalia 33MW PP (Summit) | 33 | 33 | 33 | [7 empty] | 0 | 11 | 24 | 24 | 25 | 33 | 33 | 30 |  | 30 | 33 | 33 | 33 | 30 | 25 | 25 | 454200
68 | Cumilla 25 MW PP (Summit) | 21 | 21 | 21 | 0 | 0 | 6 | 11 | 16 | 16 | 18 | 18 | 18 | 18 | 21 | 21 | 21 | 21 | 21 |  | 21 | 21 | 21 | 21 | 21 | 21 | 21 | 365640
69 | Summit Ashulia | 25 | 25 | 25 | 25 | 25 | 25 | 25 | 25 | 25 | 25 | 25 | 25 | 25 | 25 | 25 | 25 | 25 | 25 |  | 25 | 25 | 25 | 25 | 25 | 25 | 25 | 600000
70 | Summit Madhabdi | 25 | 25 | 25 | 25 | 20 | 20 | 24 | 26 | 26 | 28 | 26 | 26 | 16 | 16 | 16 | 20 | 27 | 27 |  | 27 | 27 | 24 | 28 | 28 | 28 | 28 | 557640
71 | Maona 33 MW PP(Summit) | 33 | 33 | 33 | 25 | 25 | 25 | 25 | 25 | 25 | 25 | 25 | 25 | 25 | 33 | 33 | 33 | 33 | 33 |  | 33 | 33 | 33 | 33 | 33 | 33 | 33 | 727000
72 | Rupganj 33 MW PP(Summit) | 17 | 17 | 17 | 17 | 17 | 21 | 21 | 21 | 21 | 19 | 19 | 11 | 8 | 7 | 7 | 7 | 7 | 7 |  | 7 | 7 | 7 | 8 | 8 | 8 | 8 | 311400
73 | Ghorashal 108MW PP (Regent) | 91 | 91 | 91 | 91 | 91 | 94 | 91 | 91 | 88 | 91 | 92 | 87 | 87 | 87 | 83 | 85 | 83 | 55 |  | 87 | 87 | 91 | 91 | 89 | 88 | 88 | 2056409
| Feni Lanka Power | 17 | 17 | 17 | 17 | 17 | 17 | 17 | 17 | 17 | 17 | 17 | 17 | 17 | 17 | 17 | 17 | 17 | 17 |  | 98 | 98 | 98 | 80 | 97 | 97 | 17 | 802560
| Chowmuhani 113 MW | 107 | 112 | 112 | 101 | 100 | 97 | 97 | 98 | 97 | 98 | 96 | 103 | 96 | 94 | 95 | 102 | 112 | 114 |  | 116 | 117 | 118 | 116 | 117 | 117 | 110 | 2538480
| Manikgonj 162MW PP(MPGL) | 17 | 17 | 17 | 17 | 17 | 17 | 17 | 17 | 22 | 72 | 72 | 72 | 72 | 72 | 72 | 72 | 79 | 162 |  | 162 | 162 | 162 | 162 | 162 | 162 | 30 | 1768320
77 | Siddhirganj 100 PP(Dutch Bangla) | 23 | 23 | 23 | 23 | 23 | 23 | 23 | 23 | 23 | 23 | 23 | 23 | 23 | 23 | 23 | 23 | 23 | 29 |  | 48 | 80 | 80 | 80 | 80 | 80 | 33 | 836160
78 | Gazipur 52 MW PP | 41 | 41 | 41 | 41 | 41 | 41 | 41 | 41 | 41 | 41 | 41 | 31 | 31 | 38 | 38 | 38 | 38 | 38 |  | 38 | 38 | 39 | 40 | 40 | 40 | 33 | 931877
79 | Kodda 150MW PP | 48 | 48 | 48 | 48 | 16 | 16 | 16 | 16 | 17 | 17 | 17 | 30 | 30 | 16 | 16 | 16 | 16 | 112 |  | 129 | 129 | 129 | 130 | 130 | 50 | 50 | 1129920
80 | Jamalpur 95 MW PP(Powerpac)
81 | Jangalia 52 MW PP (Lakdanavi) | 8 | 8 | 8 | 8 | 8 | 8 | 8 | 8 | 8 | 8 | 8 | 8 | 8 | 8 | 8 | 8 | 8 | 8 |  | 16 | 43 | 43 | 37 | 38 | 8 | 8 | 322978
| Gazipur 100 MW PP | 48 | 48 | 48 | 48 | 48 | 48 | 48 | 48 | 48 | 48 | 66 | 66 | 66 | 65 | 65 | 65 | 65 | 65 |  | 65 | 65 | 65 | 65 | 65 | 65 | 65 | 1372800
| Kaptai 7 MW Solar PP | [5 empty] | 0 | 1 | 2 | 3 | 4 | 5 | 4 | 3 | 2 | 0 | 0 | [10 empty] | 25439
| Jodiac Power |  | 7 | 17 | 17 | 36 | 36 | 36 | 36 | 36 | 34 | 17 | 17 | 17 | 17 | 17 | 24 | 36 | 36 |  | 36 | 36 | 36 | 36 | 36 | 36 | 36 | 673987
| Karnaphuli Power Ltd. |  | 10 | 73 | 87 | 88 | 88 | 88 | 88 | 97 | 105 | 105 | 105 | 105 | 105 | 105 | 105 | 105 | 105 |  | 105 | 105 | 105 | 105 | 105 | 105 | 105 | 2235598
82 | Madanganj 102 PP(Summit)
83 | Pagla (DPA )
84 | B.Baria (Aggreko) 85MW
85 | Keraniganj 100 MW PP (Powerpac)
86 | Meghnaghat CCPP ( Summit) | 130 | 130 | 130 | 130 | 130 | 130 | 132 | 138 | 148 | 145 | 145 | 148 | 133 | 130 | 130 | 130 | 130 | 128 |  | 128 | 125 | 125 | 128 | 130 | 130 | 130 | 3460538
87 | Meghnaghat 100 MW(IEL) | 24 | 24 | 24 | 24 | 24 | 24 | 24 | 24 | 24 | 24 | 24 | 24 | 24 | 24 | 24 | 24 | 24 | 29 |  | 50 | 81 | 75 | 80 | 81 | 80 | 27 | 838080
| Meghnaghat 104 MW PP (OPCL) | 17 | 17 | 17 | 17 | 17 | 17 | 17 | 17 | 17 | 17 | 17 | 54 | 54 | 54 | 54 | 54 | 54 | 54 |  | 74 | 74 | 74 | 73 | 74 | 74 | 33 | 966720
88 | Ghorashal 78.5 MW PP(MAX)
90 | Ashuganj 53MW PP (United)
91 | Juldah 100 MW Unit-1 (Acorn) | 33 | 33 | 33 | 33 | 10 | 10 | 10 | 10 | 33 | 33 | 10 | 22 | 33 | 33 | 33 | 33 | 33 | 40 |  | 78 | 78 | 78 | 78 | 78 | 78 | 33 | 898920
92 | Fenchuganj 44MW (Energyprima) | 47 | 47 | 47 | 47 | 45 | 45 | 35 | 35 | 30 | 30 | 30 | 30 | 30 | 30 | 30 | 10 | 10 | 10 |  | 10 | 10 | 10 | 10 | 10 | 10 | 10 | 738864
93 | Ashuganj 51 MW PP (Midland) | 51 | 51 | 51 | 51 | 51 | 51 | 51 | 51 | 51 | 51 | 51 | 51 | 51 | 51 | 51 | 51 | 51 | 20 |  | 37 | 51 | 51 | 51 | 51 | 51 | 51 | 1182169
94 | Gagnagar 102 MW PP (Digital Power) | 24 | 24 | 24 | 24 | 24 | 24 | 24 | 24 | 24 | 24 | 24 | 24 | 24 | 24 | 24 | 24 | 24 | 24 |  | 75 | 75 | 75 | 75 | 75 | 75 | 24 | 815328
95 | Patenga 50MW PP (Baraka) | [19 empty] | 0 | [5 empty] | 0 | 0
96 | Chattogram 108 MW PP (ECPV) | 11 | 11 | 11 | 11 | [5 empty] | 2 | 11 | 11 | 11 | 11 | 11 | 12 | 12 | 12 |  | 12 | 12 | 12 | 12 | 12 | 12 | 12 | 218880
97 | katpotti 52 MW
98 | Bosila 108MW PP(CLC)
99 | Madanganj-55 MW PP(Summit) | 55 | 55 | 55 | 55 | 55 | 55 | 55 | 55 | 55 | 55 | 55 | 55 | 55 | 55 | 55 | 55 | 55 | 55 |  | 55 | 55 | 55 | 55 | 55 | 55 | 55 | 1336007
100 | Manikganj 55 MW PP (Northern) | 35 | 35 | 35 | 35 | 35 | 35 | 35 | 35 | 35 | 35 | 35 | 35 | 35 | 35 | 55 | 35 | 35 | 35 |  | 55 | 55 | 55 | 35 | 35 | 35 | 35 | 915722
101 | Kushiara 163 MW CCPP (KP)
102 | Sarishabari 3 MW Solar Plant | [5 empty] | 0 | 0 | 1 | 2 | 2 | 2 | 2 | 2 | 2 | 2 | 1 | 0 | 0 | [8 empty] | 15100
103 | Kamalaghat 54 MW PP(Banco Energy) | 17 | 17 | 17 | 17 | 17 | 17 | 17 | 17 | 17 | 17 | 17 | 17 | 35 | 35 | 35 | 35 | 35 | 35 |  | 35 | 35 | 35 | 35 | 35 | 35 | 17 | 637920
104 | Keranigonj 300 MW PP (APR) | 226 | 176 | 192 | 183 | 188 | 11 | 11 |  |  |  | 100 | 225 | 168 | 34 | 192 | 100 | 13 | 11 |  | 30 | 11 | 11 | 101 | 100 | 218 | 32 | 2483703
105 | Bramhangoan 100 MW PP (Aggreko) | 80 | 80 | 80 | 80 | 25 | 25 |  |  | 25 | 25 | 50 | 80 | 80 | 25 | 80 | 80 |  |  |  | 90 | 25 | 0 |  |  | 80 | 80 | 1111552
106 | Mymensingh 200 MW PP (United) | 115 | 116 | 117 | 117 | 107 | 107 | 107 | 107 | 107 | 107 | 103 | 103 | 110 | 111 | 119 | 114 | 116 | 168 |  | 168 | 168 | 176 | 167 | 168 | 171 | 108 | 2944800
112 | Aurahati 100MW PP (Aggreko) | 80 | 80 | 80 | 81 | 25 | 25 |  |  | 25 | 25 | 50 | 80 | 80 |  | 80 | 80 |  |  |  | 90 | 26 | 0 |  |  | 90 | 81 | 1083955
114 | Kodda 149 MW PP Unit-1 (Summit) | 137 | 149 | 149 | 149 | 149 | 145 | 107 | 92 | 93 | 148 | 149 | 149 | 149 | 149 | 149 | 142 | 142 | 149 |  | 147 | 149 | 149 | 149 | 149 | 149 | 149 | 3451968
115 | Juldah 100 MW PP Unit-3 (Acorn) | 35 | 90 | 32 | 32 | 10 | 10 | 10 | 10 | 32 | 32 | 32 | 32 | 32 | 32 | 32 | 32 | 32 | 32 |  | 90 | 90 | 90 | 76 | 90 | 90 | 90 | 1031040
116 | Chandpur 200MW (Desh energy) | 17 | 17 | 17 | 17 | 17 | 17 | 17 | 17 | 17 | 17 | 17 | 17 | 17 | 17 | 17 | 17 | 72 | 95 |  | 85 | 85 | 85 | 85 | 85 | 85 | 46 | 931680
117 | Ashuganj 150MW PP (Midland) | 125 | 127 | 132 | 137 | 135 | 137 | 135 | 132 | 132 | 135 | 132 | 122 | 123 | 123 | 110 | 112 | 80 | 50 |  | 100 | 100 | 113 | 135 | 145 | 147 | 145 | 3057745
118 | Bibiyana-III 400 MW CCPP | 403 | 403 | 402 | 402 | 404 | 402 | 402 | 403 | 411 | 407 | 401 | 401 | 403 | 407 | 376 | 405 | 404 | 341 |  | 403 | 403 | 403 | 401 | 401 | 403 | 401 | 9588000
| Jamalpur 115 MW PP (United) | 88 | 89 | 89 | 89 | 99 | 99 | 99 | 98 | 98 | 98 | 98 | 97 | 87 | 82 | 82 | 87 | 87 | 87 |  | 87 | 77 | 77 | 88 | 88 | 78 | 78 | 2154000
| Anwara 300 MW PP (United) | 135 | 205 | 213 | 213 | 214 | 214 | 214 | 215 | 215 | 214 | 214 | 214 | 214 | 214 | 214 | 214 | 214 | 213 |  | 213 | 213 | 214 | 214 | 213 | 214 | 214 | 4940400
| Juldah unit-2 (Acorn) | 5 | 38 | 38 | 38 | 10 | 10 | 10 | 10 | 16 | 38 | 38 | 38 | 38 | 38 | 38 | 38 | 38 | 38 |  | 70 | 90 | 100 | 100 | 100 | 100 | 71 | 1062720
| Anlima Energy Ltd. |  | 60 | 107 | 107 | 107 | 107 | 107 | 107 | 107 | 107 | 89 | 89 | 107 | 107 | 107 | 97 | 91 | 104 |  | 107 | 107 | 107 | 107 | 107 | 107 | 107 | 2358545
| Bhairob 54.5 MW | 17 | 17 | 17 | 17 | 17 | 17 | 17 | 17 | 17 | 17 | 17 | 17 | 17 | 17 | 17 | 17 | 17 | 17 |  | 17 | 17 | 24 | 17 | 17 | 17 | 17 | 447840
| Spectra Solar Plant Ltd. | [5 empty] | 0 | 6 | 14 | 23 | 30 | 33 | 34 | 34 | 30 | 22 | 13 | 2 | 0 | [8 empty] | 238660
| Chandpur 115(Doreen) | 34 | 34 | 34 | 34 | 35 | 36 | 34 | 35 | 34 | 34 | 29 | 35 | 35 | 35 | 34 | 35 | 59 | 111 |  | 113 | 115 | 114 | 115 | 114 | 114 | 49 | 1346880
| Kanchan Purbachal Power Generation Ltd. | [25 empty] | 0 | 0
Mirsharai 150 MW (Oil)
Mirsharai 150 MW (Gas)
120 | Eastern Zone Total | 6737 | 6933 | 6942 | 6875 | 6627 | 6303 | 6302 | 6333 | 6487 | 6713 | 6900 | 7407 | 7412 | 7011 | 7365 | 7215 | 6858 | 6808 |  | 7957 | 7910 | 7899 | 7972 | 7996 | 8298 | 7453 | 171895214
121
122
123 | Khulna 60MW
124 | Khulna 115 MW PP (KPCL-1 & 3)
Khulna 115 PP MW (KPCL-2)
125 | Khulna 330 MW CCPP (GAS)
126 | Khulna 330 MW CCPP (OIL)
127 | Khulna (Aggreeco) 55MW
128 | Faridpur 50 MW Peaking PP | 10 | 10 | 10 | 10 | [13 empty] | 4 |  | 50 | 39 | 33 | 22 | 16 | 16 | 16 | 190080
| Khulna 225 MW CCPP | 217 | 216 | 217 | 218 | 216 | 217 | 227 | 200 | 200 | 170 | 170 | 194 | 211 | 203 | 185 | 219 | 155 | 120 |  | 205 | 230 | 228 | 219 | 229 | 224 | 229 | 4960320
129 | Rupsha 105 MW PP (Orion rupsha) | 17 | 17 | 17 | 17 | 17 | 17 | 17 | 17 | 17 | 17 | 17 | 17 | 17 | 17 | 17 | 35 | 35 | 36 |  | 76 | 76 | 76 | 76 | 76 | 65 | 17 | 761280
130 | Mongla Orion 100 MW Solar PP | [6 empty] | 2 | 18 | 31 | 57 | 75 | 87 | 86 | 78 | 18 | 10 | 1 | [8 empty] | 0 | 465840
131 | Rampal 1320 MW (BIFPCL)
132 | United Payra Power Ltd. | [25 empty] | 0 | 0
133 | Bhola Nutan Biddut BD LTD (GAS) | 222 | 222 | 207 | 184 | 223 | 224 | 224 | 220 | 222 | 219 | 215 | 220 | 220 | 220 | 220 | 220 | 160 | 160 |  | 220 | 210 | 220 | 216 | 220 | 216 | 220 | 5045782
Bhola Nutan Biddut BD LTD (OIL)
| Barisal 110 MW PP (Summit ) | 48 | 48 | 48 | 48 | 32 | 16 | 16 | [5 empty] | 16 | 16 | 16 | 16 | 16 | 16 |  | 32 | 32 | 32 | 32 | 32 | 32 | 32 | 547008
136 | Barisal GT PP Unit-1& 2
137 | Bhola 95 MW PP (Aggreko)
| Bhola 225 MW CCPP | 65 | 65 | 65 | 65 | 63 | 65 | 65 | 65 | 64 | 63 | 63 | 63 | 63 | 64 | 20 | 16 | 20 | 85 |  | 86 | 86 | 85 | 86 | 86 | 86 | 80 | 1518013
140 | Bhola 33 MW PP (Venture) | 36 | 34 | 34 | 31 | 29 | 25 | 21 | 22 | 20 | 23 | 23 | 24 | 24 | 24 | 25 | 20 | 21 | 24 |  | 30 | 31 | 32 | 32 | 34 | 38 | 38 | 663839
141 | Noapara 100 MW PP (Bangla Trac) | 92 | 91 | 92 | 20 |  | 10 | [5 empty] | 30 | 92 | 0 | 60 |  |  |  |  | 20 | 20 | 0 |  |  |  | 50 | 601920
142 | Noapara 40 MW PP (Khanjahan Ali)
143 | Gopalganj 100 MW Peaking PP | [17 empty] | 4 |  | 37 | 57 | 68 | 60 | 58 | 54 | 44 | 303488
144 | Bheramara GTPP Unit-3
145 | Madhumati 100 MW PP | 15 | 15 | 15 | 15 | 15 | 15 | 15 | 15 | 15 | 15 | 15 | 15 | 15 | 15 | 15 | 15 | 15 | 32 |  | 32 | 32 | 32 | 32 | 32 | 32 | 15 | 514656
146 | Bheramara HVDC | 902 | 903 | 902 | 902 | 902 | 903 | 902 | 902 | 902 | 902 | 902 | 902 | 902 | 902 | 900 | 900 | 900 | 900 |  | 900 | 900 | 900 | 900 | 900 | 902 | 902 | 21792727
147 | Bheramara 410 MW CCPP | 275 | 275 | 275 | 275 | 275 | 275 | 280 | 275 | 270 | 265 | 265 | 260 | 255 | 235 | 250 | 255 | 255 | 255 |  | 260 | 275 | 275 | 280 | 290 | 300 | 295 | 6675840
148 | Payra 1320 MW | 1120 | 1110 | 1090 | 1090 | 1040 | 1030 | 980 | 930 | 930 | 890 | 890 | 900 | 980 | 1000 | 1010 | 1010 | 940 | 820 |  | 900 | 1000 | 1010 | 1080 | 1110 | 1110 | 1120 | 26292800
149
150 | Barapukuria TPP Unit-1 | 80 | 81 | 75 | 80 | 80 | 80 | 80 | 81 | 80 | 80 | 79 | 78 | 80 | 80 | 81 | 80 | 80 | 82 |  | 82 | 81 | 84 | 85 | 82 | 84 | 82 | 1926982
151 | Barapukuria TPP Unit-2
152 | Barapukuria 275 MW TPP Unit-3 | 249 | 249 | 250 | 250 | 250 | 250 | 250 | 250 | 250 | 250 | 250 | 250 | 250 | 250 | 250 | 250 | 250 | 250 |  | 250 | 250 | 250 | 250 | 250 | 250 | 250 | 6075900
153 | Baghabari 71 MW GTPP
156 | Baghabari 100 MW GTPP
| Baghabari 50 MW Peaking PP | [17 empty] | 31 |  | 31 | 31 | 31 | 31 | 31 | 31 | 31 | 214672
| Sirajgonj 6.55 MW Solar | [5 empty] | 0 | 0 | 2 | 4 | 4 | 5 | 4 | 4 | 4 | 3 | 2 | 0 | [9 empty] | 37620
157 | Sirajgonj 225MW CCPP Unit-1 (Gas) | 202 | 200 | 199 | 198 | 199 | 198 | 196 | 193 | 195 | 196 | 196 | 198 | 190 | 191 | 192 | 193 | 193 | 160 |  | 186 | 196 | 195 | 195 | 194 | 202 | 203 | 4931455
158 | Sirajgonj 225MW CCPP Unit-1(Oil)
Sirajgonj 225 MW CCPP Unit-2 (Gas)
| Sirajgonj 225 MW CCPP Unit-2 (Oil) | 220 | 220 | 219 | 220 | 219 | 195 | 190 | 190 | 205 | 216 | 214 | 210 | 208 | 215 | 206 | 213 | 198 | 195 |  | 199 | 216 | 215 | 214 | 216 | 215 | 215 | 5269473
159 | Sirajgonj 225MW CCPP Unit-3 (Gas) | 154 | 150 | 148 | 150 | 150 | 152 | 155 | 155 | 157 | 155 | 153 | 153 | 154 | 161 | 160 | 159 | 163 | 165 |  | 171 | 173 | 175 | 177 | 181 | 182 | 182 | 4112373
Sirajgonj 225MW CCPP Unit-3 (Oil)
| Sirajgonj 400 MW CCPP Unit-4 | 414 | 414 | 414 | 418 | 415 | 424 | 425 | 417 | 418 | 389 | 390 | 401 | 393 | 363 | 391 | 414 | 414 | 330 |  | 419 | 418 | 419 | 417 | 421 | 414 | 424 | 9780436
160 | Sirajgonj 400MW CCPP Unit-4 (Oil)
161 | Bera 70 MW Peaking PP
162 | Bogra 22 MW PP (GBB) | 18 | 18 | 18 | 18 | 18 | 18 | 18 | 18 | 18 | 18 | 18 | 18 | 17 | 15 | 15 | 15 | 0 |  |  | 0 | 0 | 0 | 6 | 22 | 22 | 21 | 333120
163 | Bogura 20 MW PP (Energyprima)
164 | Ullapara 11 MW PP (Summit) | 11 | 11 | 11 | 11 | 11 | 11 | 11 | 11 | 11 | 11 | 11 | 11 | 11 | 11 | 11 | 11 | 11 | 11 |  | 11 | 11 | 11 | 11 | 11 | 11 | 11 | 247086
165 | Amnura 50 MW PP(Sinha)
166 | Katakhali 50 MW PP (Northern)
167 | Katakhali 50 MW Peaking PP | [19 empty] | 18 | 32 | 32 | 32 | 32 | 24 | 24 | 130222
168 | Santahar 50 MW Peaking PP | [17 empty] | 13 |  | 27 | 26 | 26 | 26 | 26 | 26 | 26 | 161280
169 | Natore 52 MW PP (Rajlanka) | 8 | 8 | 8 | 8 | 8 | 8 | 8 | 8 | 8 | 8 | 8 | 8 | 8 | 8 | 8 | 8 | 8 | 8 |  | 8 | 8 | 8 | 8 | 8 | 8 | 0 | 192000
170 | Chapainawabganj 100 MW Peaking PP | [19 empty] | 72 | 81 | 81 | 82 | 82 | 60 | 23 | 374424
171 | Baghabari 200 MW PP (Paramount) | 166 | 166 | 166 | 80 | 10 | 10 | [6 empty] | 19 |  | 21 | 20 |  |  |  | 20 | 10 | 0 |  |  | 5 | 125 | 1064210
| Bagura 113 MW PP (Confidence)-2 | 50 | 50 | 50 | 50 | 50 | 50 | 50 | 50 | 50 | 50 | 50 | 35 | 50 | 50 | 50 | 65 | 35 | 35 |  | 70 | 94 | 94 | 94 | 94 | 94 | 50 | 1569696
172 | Confidence Power Bogura Unit-1 113 MW | 95 | 95 | 95 | 95 | 95 | 95 | 70 | 35 | 55 | 55 | 35 | 35 | 55 | 55 | 55 | 95 | 35 | 35 |  | 95 | 95 | 95 | 95 | 95 | 95 | 95 | 1773216
173 | Rangpur 20 MW GTPP
175 | Saidpur 20 MW GTPP
176 | Rangpur 113 MW PP (Confidence) | 56 | 56 | 56 | 56 | 56 | 56 | 56 | 56 | 54 | 56 | 56 | 56 | 56 | 56 | 56 | 56 | 82 | 92 |  | 92 | 92 | 92 | 92 | 92 | 92 | 56 | 1569043
177 | Sympa Solar Power 8MW | [5 empty] | 0 | 0 | 1 | 2 | 3 | 4 | 4 | 5 | 6 | 4 | 3 | 2 | 0 | [8 empty] | 36764
178 | Energypac Power Venture Thakurgaon Ltd. | [9 empty] | 34 | 34 | 34 | 90 | 90 | 90 | 17 | 17 | 17 |  | 90 | 90 | 90 | 90 | 90 | 90 | 0 | 904128
178 | Intraco Solar 30 MW | [5 empty] | 0 | 4 | 17 | 19 | 31 | 15 | 15 | 24 | 17 | 21 | 14 | 6 | 0