## Forecast
[5 empty] | Power Grid Company of Bangladesh Ltd. | [10 empty] | QF-LDC-07
|  |  | Report on Forecasted Generation & Demand of national grid on | [6 empty] | 2022-09-11 | Sunday
|  | Date (day): | 2022-09-11 |  | Sunday
| Probable Maximum |  | Generation : |  | (a) At Day Peak Hour : | 12498.6 | MW |  |  | (b) At Evening Peak Hour : |  | 14127 | MW
Sl. | [6 empty] | Present | Actual Generation |  | Forecasted Available Gen. on |  | Ev. Peak Gen.Shortage |  | Plants under |  | Probable
No. | Name of the Power Station |  | Fuel | Producer | Installed Capacity |  | Capacity | On | 2022-09-10 | 2022-09-11 | during | for Fuel | for plant. S/D | Shut down (date)/ |  | Start up
[8 empty] | Day Peak | Ev. Peak | Day Peak | Ev. Peak | Limitation | M/C Problem | Remarks |  | Date
[5 empty] | Unit No. X Capacity | MW | MW | MW | MW | MW | MW | MW | MW
1 | Ghorasal Repowered CCPP:Unit-3 (GT |  | Gas | PDB | 1*260 | 260 | 260 | 0 | 0 | 0 | 0 |  | 260 | Under maint.
2 | Ghorasal Repowered CCPP Unit-4 |  | Gas | PDB | 1*210 | 210 | 180 | 200 | 200 | 200 | 200
| Ghorasal TPP Unit-5 |  | Gas | PDB | 1*210 | 210 | 190 | 0 | 0 | 0 | 0 |  | 190 | Under maint.
3 | Ghorasal 365 MW CCPP Unit-7 |  | Gas | PDB | 1*243+1*122 | 365 | 365 | 260 | 260 | 260 | 260 | 105 |  | Machine problem
| Ghorashal 78.5 MW PP(MAX) |  | Gas | QRPP | 2*40 | 0 | 0 | 0 | 0 | 0 | 0 |  |  | Contract Expired
4 | Ghorashal 108MW PP (Regent) |  | Gas | IPP | 34*3.35 | 108 | 108 | 82 | 82 | 85 | 85 |  | 23 | Engine problem
5 | Haripur GTPP |  | Gas | SBU, PDB | 2*32 | 32 | 20 | 0 | 0 | 0 | 0 |  | 20 | Under maint.
6 | Haripur 412 MW CCPP |  | Gas | EGCB | 1*273+1*139 | 412 | 412 | 402 | 366 | 380 | 380 | 32 |  | Gas shortage
7 | Haripur 360MW CCPP(HPL) |  | Gas | IPP | 1*235+1*125 | 360 | 360 | 222 | 162 | 200 | 200 | 160 |  | Gas shortage
8 | Meghnaghat 450 MW CCPP(MPL) |  | Gas | IPP | 2*150+1*150 | 450 | 450 | 225 | 225 | 225 | 225 | 225 |  | Dirty fuel
9 | Meghnaghat 100 MW(IEL) |  | HFO | NENP | 12*8.9 | 100 | 100 | 24 | 56 | 24 | 56 | 44 |  | Fuel shortage
10 | Meghnaghat CCPP(Summit) |  | Gas | IPP | 2*110+1*110 | 335 | 335 | 145 | 128 | 130 | 130 | 205 |  | Gas shortage
11 | Madanganj 102 PP(Summit) |  | HFO | NENP | 6*17 | 102 | 102 | 0 | 0 | 0 | 0 |  | 102 | Under maint
12 | Madanganj-55 MW PP(Summit) |  | HFO | IPP | 3*17.08+1*11.3 | 55 | 55 | 0 | 55 | 55 | 55
13 | Keraniganj 100 MW PP (Powerpac) |  | HFO | QRPP | 8*13.45 | 100 | 0 | 0 | 0 | 0 | 0 |  |  | Contract Expired
14 | Narshingdi 22 MW PP (Doreen) |  | Gas | SIPP, REB | 8*2.90 | 22 | 22 | 22 | 22 | 22 | 22
15 | 210 MW Siddhirgonj TPP |  | Gas | PDB | 1*210 | 210 | 115 | 0 | 0 | 0 | 0 |  | 115 | Under maint.
16 | Siddhirgonj 2*120 MW GTPP |  | Gas | EGCB | 2*105 | 210 | 210 | 0 | 0 | 0 | 0 | 210 |  | Gas shortage
17 | Siddhirganj 100 PP(Dutch Bangla) |  | HFO | NENP | 12*8.9 | 100 | 100 | 24 | 64 | 24 | 64 |  | 36 | Engine problem
18 | Siddhirganj 335 MW CCPP |  | Gas | EGCB | 1*217+118 | 335 | 335 | 283 | 244 | 250 | 250 | 85 |  | Gas shortage
19 | Gagnagar 102 MW PP (Digital Power) |  | HFO | IPP | 12*8.924 | 102 | 102 | 24 | 65 | 24 | 65 |  | 37 | Engine problem
20 | Katpotti 52 MW PP (Sinha) |  | HFO | IPP | 7*7.9 | 51 | 0 | 0 | 0 | 0 | 0 | 51 |  | Fuel shortage
21 | Kamalaghat 54 MW PP(Banco Energy) |  | HFO | IPP | 3*18 | 54 | 54 | 17 | 54 | 17 | 54 |  |  | Fuel shortage
22 | Kodda 150MW PP |  | HFO | BPDB-RPCL | 9*17.06 | 149 | 149 | 16 | 97 | 16 | 130 | 19 |  | Fuel shortage
23 | Manikganj 55 MW PP (Northern) |  | HFO | IPP | 3*19.3 | 55 | 55 | 35 | 55 | 35 | 55
24 | Nababganj 55 MW PP (Southern power ) |  | HFO | IPP | 3*19.3 | 55 | 55 | 17 | 55 | 35 | 55
25 | Bosila 108MW PP(CLC) |  | HFO | IPP | 12*8.775+1*3.5 | 108 | 0 | 0 | 0 | 0 | 0
26 | Summit Power,(Madhabdi+Ashulia) |  | Gas | SIPP,REB | 3*3.67+4*8.73 | 80 | 80 | 47 | 49 | 50 | 50 |  | 30 | Engine problem
27 | Maona 33 MW PP(Summit) |  | Gas | SIPP,REB | 4*8.73 | 33 | 33 | 25 | 33 | 33 | 33
28 | Rupganj 33 MW PP(Summit) |  | Gas | SIPP,REB | 4*8.73 | 33 | 33 | 7 | 6 | 8 | 8 |  | 25 | Engine problem
29 | Gazipur 52 MW PP |  | HFO | RPCL | 6*8.9 | 52 | 52 | 41 | 43 | 40 | 43 |  | 9 | Engine problem
30 | Tongi 80 MW GTPP |  | Gas | PDB | 1* 105 | 105 | 105 | 0 | 0 | 0 | 0 |  | 105 | Under maint.
31 | Kodda 300 MW PP Unit-2 (Summit) |  | HFO | IPP | 18*17.076 | 300 | 300 | 275 | 269 | 275 | 275 |  | 25 | Engine problem
32 | Keranigonj 300 MW PP (APR) |  | HSD | IPP | 256*1.4 | 300 | 300 | 220 | 225 | 150 | 225 |  | 75 | Engine problem
33 | Bramhangoan 100 MW PP (Aggreko) |  | HSD | IPP | 114*0.959 | 100 | 100 | 80 | 90 | 80 | 90 |  | 10 | Engine problem
34 | Aurahati 100MW PP (Aggreko) |  | HSD | IPP | 0.85*23+0.95*91 | 100 | 100 | 80 | 90 | 80 | 90 |  | 10 | Engine problem
35 | Kodda 149 MW PP Unit-1 (Summit) |  | HFO | IPP | 8*18.45+8.97 | 149 | 149 | 149 | 146 | 149 | 149
36 | Gazipur 100 MW PP |  | HFO | RPCL | 6*17.5 | 105 | 105 | 77 | 64 | 65 | 65 | 40 |  | Fuel shortage
37 | Meghnaghat 104 MW PP (OPCL) |  | HFO | IPP | 18.5*6 | 104 | 104 | 17 | 55 | 17 | 55 | 49 |  | Fuel shortage
38 | Manikgonj 162MW PP(MPGL) |  | HFO | IPP | 9*18 | 162 | 162 | 72 | 162 | 72 | 162
39 | Spectra Solar Plant Ltd. |  | Solar | IPP | 35 | 35 | 35 | 28 | 0 | 30 | 0
40 | Kanchan Purbachal Power Generation Ltd. |  | HFO | IPP | 18.4*3 | 55 | 55 | 0 | 0 | 0 | 0 | 55 |  | Fuel shortage
| Dhaka area Total |  |  |  |  | 6263 | 5847 | 3116 | 3422 | 3031 | 3531 | 1280 | 1072
41 | Chattogram TPP-1 |  | Gas | PDB | 1*210 | 210 | 180 | 105 | 105 | 105 | 105 | 75 |  | Gas shortage
| Chattogram TPP-2 |  | Gas | PDB | 1*210 | 210 | 180 | 0 | 0 | 0 | 0 | 180 |  | Gas shortage
42 | Raozan 25 MW PP |  | HFO | RPCL | 3*8.9 | 25 | 25 | 0 | 25 | 25 | 25
43 | Teknaf 20MW PP (Solartech) |  | Solar | IPP | 20 | 20 | 20 | 7 | 0 | 20 | 0
44 | Patenga 50MW PP (Baraka) |  | HFO | IPP | 8*6.98 | 50 | 50 | 0 | 38 | 0 | 38 |  | 12 | Engine problem
45 | Karnaphuli Hydro PP Unit-1,2,3,4, 5 |  | Hydro | PDB | 2*40+3*50 | 230 | 230 | 149 | 148 | 150 | 150 |  | 80 | Low Water Level
46 | Sikalbaha 225MW CCPP |  | Gas/HSD | PDB | 1*150+1*175 | 225 | 225 | 0 | 0 | 0 | 0 |  | 225 | S/D due to HGPI
47 | Sikalbaha Peaking GT |  | Gas/HSD | PDB | 1*150 | 150 | 150 | 0 | 0 | 0 | 0 |  | 150 | Under maint
48 | Sikalbaha 105 MW PP (Baraka Sikalbaha) |  | HFO | IPP | 6*17.5 | 105 | 105 | 69 | 105 | 70 | 105
49 | Hathazari 100 MW peaking PP |  | HFO | PDB | 11*8.9 | 98 | 98 | 20 | 23 | 24 | 24 | 74 |  | Fuel shortage
50 | Dohazari -Kalaish 100 MW Peaking |  | HFO | PDB | 6*17 | 102 | 102 | 0 | 51 | 11 | 51 | 51 |  | Fuel shortage
51 | Juldah 100 MW Unit-1 (Acorn) |  | HFO | NENP | 8*13.45 | 100 | 100 | 33 | 95 | 33 | 95 |  | 5 | Engine problem
52 | Juldah 100 MW PP Unit-3 (Acorn) |  | HFO | IPP | 8*13.5 | 100 | 100 | 32 | 90 | 33 | 90 |  | 10 | Engine problem
53 | Barabkunda 22 MW PP (Regent) |  | Gas | SIPP, PDB | 8*2.90 | 22 | 22 | 10 | 13 | 13 | 13 |  | 9 | Engine problem
* | Malancha, Ctg. EPZ (United) |  | Gas |  | 5*8.73+3*9.34 |  | 0 | 10 | 18 | 7 | 20
54 | Chattogram 108 MW PP (ECPV) |  | HFO | IPP | 16*7 | 108 | 108 | 5 | 5 | 5 | 5 | 103 |  | Fuel shortage
55 | Kaptai 7 MW Solar PP |  | Solar | PDB | 7.4 MW | 7 | 7 | 1 | 0 | 5 | 0
56 | Anwara 300 MW PP (United) |  | HFO | IPP | 17*17+24 | 300 | 300 | 214 | 214 | 214 | 214 | 86 |  | Fuel shortage
57 | Jodiac Power |  | HFO | IPP | 3*18.55+1*3.6 | 54 | 54 | 17 | 36 | 36 | 36 |  | 18 | Engine prolem
58 | Karnaphuli Power Ltd. |  | HFO | IPP | 18.415*6+6.5 | 110 | 110 | 105 | 105 | 105 | 105
59 | Juldah unit-2 (Acorn) |  | HFO | IPP | 8*13.6 | 100 | 100 | 38 | 100 | 38 | 100
60 | Anlima Energy Ltd. |  | HFO | IPP | 6*21.2 | 116 | 116 | 107 | 107 | 107 | 107 |  | 9 | Engine problem
| Mirsharai 150 MW |  | Gas/HSD | BPDB-RPCL | 18.5*9 | 0 | 0 | 0 | 0 | 0 | 0
| Chattogram area Total |  |  |  |  | 2442 | 2382 | 922 | 1278 | 1001 | 1283 | 569 | 518
61 | Ashuganj TPP Unit- 3 |  | Gas | APSCL | 1*150 | 0 | 0 | 0 | 0 | 0 | 0 |  |  | Contract Expired
| Ashuganj TPP Unit- 4 |  | Gas | APSCL | 1*150 | 0 | 0 | 0 | 0 | 0 | 0 |  |  | Contract Expired
| Ashuganj TPP Unit- 5 |  | Gas | APSCL | 1*150 | 150 | 134 | 0 | 0 | 0 | 0 | 134 |  | Gas shortage
62 | Ashuganj 225 MW CCPP |  | Gas | APSCL | 1*142+1*75 | 221 | 221 | 204 | 204 | 205 | 206 | 15
63 | Ashuganj 450 MW CCPP(North) |  | Gas | APSCL | 1*360 | 360 | 360 | 0 | 0 | 200 | 200 |  | 360 | Under maint.
64 | Ashuganj 450 MW CCPP(South) |  | Gas | APSCL | 1*360 | 360 | 360 | 335 | 345 | 320 | 330 | 30
| Ashuganj 420 MW CCPP(East) |  | Gas | APSCL | 284*1+136*1 | 284 | 284 | 0 | 0 | 0 | 0 |  |  | On test.
65 | Ashuganj 50 MW PP |  | Gas | APSCL | 14*3.968 | 53 | 45 | 44 | 45 | 45 | 45
66 | Ashuganj 55 MW PP (Precision) |  | Gas | QRPP | 15*4 | 55 | 55 | 53 | 56 | 55 | 55
67 | Ashuganj 195MW PP (APSCL-United) |  | Gas | IPP | 20*9.73+1*16 | 195 | 195 | 140 | 150 | 40 | 40 | 155 |  | Gas shortage
68 | Ashuganj 51 MW PP (Midland) |  | Gas | IPP | 6*9.34 | 51 | 51 | 51 | 51 | 51 | 51
69 | Ashuganj 150MW PP (Midland) |  | HFO | IPP | 23*7.015 | 150 | 150 | 123 | 137 | 135 | 135 |  | 15 | Engine problem
70 | Titas 50 MW Peaking PP |  | HFO | PDB | 6*8.92 | 52 | 52 | 35 | 35 | 35 | 35 |  | 17 | Engine problem
71 | Chandpur 150 MW CCPP |  | Gas | PDB | 1*106+1*57 | 163 | 163 | 0 | 31 | 82 | 82 |  | 81 | Machine problem
72 | Chandpur 200MW (Desh energy) |  | HFO | IPP | 12*18.4 | 200 | 200 | 17 | 85 | 17 | 85 | 115 |  | Fuel shortage
73 | Feni 22MW PP (Doreen) |  | Gas | SIPP, PDB | 8*2.90 | 22 | 22 | 0 | 22 | 22 | 22
74 | Feni 11 MW PP (Doreen) |  | Gas | SIPP, REB | 4*2.90 | 11 | 11 | 10 | 10 | 10 | 10
** | Impoprt (Tripura) |  |  | Imported power | 0 | 160 | 160 | 136 | 150 | 143 | 166
75 | Jangalia 33MW PP (Summit) |  | Gas | SIPP, PDB | 4*8.73 | 33 | 33 | 0 | 33 | 33 | 33
76 | Jangalia 52 MW PP (Lakdanavi) |  | HFO | IPP | 6*8.92 | 52 | 52 | 8 | 25 | 8 | 43 | 9 |  | Fuel shortage
77 | Cumilla 25 MW PP (Summit) |  | Gas | SIPP, REB | 3*3.67+2*6.97 | 25 | 25 | 21 | 9 | 21 | 21 |  | 4 | Engine problem
78 | Daudkandi 200 MW PP (B.Trac) |  | HSD | IPP | 154*1.4 | 200 | 200 | 170 | 50 | 150 | 190 |  | 10 | Engine problem
79 | Feni Lanka Power |  | HFO | IPP | 7*18.415+1*9.78 | 114 | 114 | 17 | 17 | 17 | 17 | 97 |  | Fuel shortage
80 | Chowmuhani 113 MW |  | HFO | IPP | 12*9.78+2*3.1 | 113 | 113 | 97 | 115 | 105 | 113
81 | Bhairob 54.5 MW |  | HFO | IPP | 3*18.2 | 54 | 54 | 17 | 17 | 17 | 17 |  | 37 | 33 kV feeder fault
82 | Chandpur 115(Doreen) |  | HFO | IPP | 4*18.5+2*22.5 | 115 | 115 | 34 | 104 | 35 | 115
| Cumilla Area Total |  |  |  |  | 3193 | 3169 | 1512 | 1691 | 1746 | 2011 | 555 | 524
83 | RPCL 210MW CCPP |  | Gas | IPP | 4*35+1*70 | 210 | 202 | 73 | 100 | 80 | 100 | 102 |  | Gas shortage
84 | Tangail 22 MW PP (Doreen) |  | Gas | SIPP, PDB | 8*2.90 | 22 | 22 | 0 | 0 | 0 | 0 | 22 |  | Gas shortage
85 | Jamalpur 95 MW PP(Powerpac) |  | HFO | IPP | 12*8.924 | 95 | 0 | 0 | 0 | 0 | 0 |  | 8 | Under maint.
86 | Sarishabari 3 MW Solar Plant |  | Solar | IPP | 1*3 | 3 | 3 | 2 | 0 | 1.6 | 0
87 | Mymensingh 200 MW PP (United) |  | HFO | IPP | 9.78*21 | 200 | 200 | 86 | 107 | 87 | 107 | 93 |  | Fuel shortage
88 | Jamalpur 115 MW PP (United) |  | HFO | IPP | 9.78*12 | 115 | 115 | 99 | 98 | 99 | 99 |  | 16 | Engine problem
89 | Sutiakhali 50 MW Solar PP |  | Solar | IPP | 50 | 50 | 50 | 48 | 0 | 50 | 0
90 | Tangail Palli Power Gen 22 MW |  | HFO | IPP | 4*6.7 | 22 | 22 | 12 | 12 | 12 | 12 |  | 10 | Engine problem
| Mymensingh Area Total |  |  |  |  | 717 | 614 | 320 | 317 | 329.6 | 318 | 124 | 34
91 | Fenchugonj CCPP Phase-1 |  | Gas | PDB | 2*32+1*33 | 97 | 70 | 43 | 43 | 43 | 43 |  | 27 | Machine problem.
92 | Fenchugonj CCPP Phase-2 |  | Gas | PDB | 2*35+1*35 | 104 | 90 | 41 | 41 | 41 | 41 |  | 49 | Machine problem
93 | Kushiara 163 MW CCPP (KP) |  | Gas | IPP | 1*109+1*54 | 163 | 163 | 0 | 0 | 0 | 0 | 163 |  | Gas shortage
94 | Shajibazar 330 MW CCPP |  | Gas | PDB | 3*110 | 330 | 330 | 0 | 0 | 0 | 0 |  | 330 | Under maint.
95 | Fenchugonj 51 MW PP (Barakatullah) |  | Gas | RPP | 19*2.90 | 51 | 51 | 0 | 0 | 0 | 0 | 51 |  | Gas shortage
96 | Fenchuganj 44MW (Energyprima) |  | Gas | NENP | 12*3.3+5*2 | 50 | 50 | 0 | 0 | 0 | 0 | 50 |  | Gas shortage
97 | Hobiganj 11MW PP Cofidence-E |  | Gas | SIPP, REB | 4*2.90 | 11 | 11 | 0 | 0 | 0 | 0 | 11 |  | Gas shortage
98 | Shahjibazar GTPP Unit- 8 & 9 |  | Gas | PDB | 2*35 | 70 | 66 | 61 | 62 | 62 | 62
99 | Shahjibazar 86MW PP (Shahjibazar) |  | Gas | RPP | 32*2.90 | 86 | 86 | 50 | 80 | 81 | 81
100 | Shahjibazar 100 MW GTPP |  | Gas | PDB | 1*100 | 100 | 100 | 0 | 0 | 0 | 0 |  | 100 | Under maint.
101 | Sylhet 225 MW CCPP |  | Gas | PDB | 1*142+1*89 | 231 | 231 | 207 | 220 | 220 | 220 |  | 11
102 | Sylhet 20 MW GTPP |  | Gas | PDB | 1*20 | 20 | 20 | 0 | 17 | 18 | 18 | 2 |  | Gas shortage
103 | Sylhet 50MW PP (EPL) |  | Gas | NENP | 27*2 | 50 | 50 | 0 | 0 | 0 | 0 | 50 |  | Gas shortage
104 | Shahjahanulla 25 MW PP |  | Gas | SIPP, REB | 3*9.34 | 25 | 25 | 0 | 8 | 0 | 0 | 25 |  | Gas shortage
105 | Bibiana-II 341 MW CCPP (Summit) |  | Gas | IPP | 1*222+1*119 | 341 | 341 | 310 | 290 | 310 | 320 | 21 |  | FGMO
106 | Bibiyana-III 400 MW CCPP |  | Gas | PDB | 400 MW | 400 | 400 | 404 | 402 | 400 | 400
107 | Sylhet 10MW PP (Desh) |  | Gas | RPP | 6*1.95 | 10 | 10 | 10 | 10 | 10 | 10
108 | Bibiyana South 400 MW |  | Gas | PDB | 400 MW | 383 | 383 | 387 | 396 | 400 | 400
| Sylhet Area Total |  |  |  |  | 2522 | 2477 | 1513 | 1569 | 1585 | 1595 | 373 | 517
109 | Bheramara GTPP Unit-3 |  | HSD | PDB | 1*20 | 20 | 16 | 0 | 0 | 0 | 0 | 16
** | Bheramara (HVDC ) |  | 0 | Imported power | 2*500 | 1000 | 1000 | 903 | 902 | 906 | 906 |  |  | .
110 | Khulna 115 PP MW (KPCL-2) |  | HFO | NENP | 7*17 | 115 | 115 | 0 | 0 | 0 | 0 | 115 |  | Fuel shortage
111 | Faridpur 50 MW Peaking PP |  | HFO | PDB | 8*6.89 | 54 | 54 | 0 | 38 | 0 | 50
112 | Khulna 225 MW CCPP |  | HSD | NWPGCL | 1*150+1*75 | 230 | 230 | 120 | 226 | 225 | 225
113 | Gopalganj 100 MW Peaking PP |  | HFO | PDB | 16*6.98 | 109 | 109 | 0 | 65 | 0 | 68 |  | 41 | Engine problem
114 | Bheramara 410 MW CCPP |  | Gas | NWPGCL | 1*278+1*132 | 410 | 410 | 240 | 290 | 280 | 280 | 130 |  | Gas shortage
115 | Noapara 40 MW PP (Khanjahan Ali) |  | HFO | NENP | 5*8.5 | 40 | 40 | 0 | 0 | 0 | 0 | 40 |  | Fuel shortage
116 | Noapara 100 MW PP (Bangla Trac) |  | HSD | IPP | 70*1.4 | 100 | 100 | 0 | 10 | 90 | 90 |  | 10 | Engine problem
117 | Rupsha 105 MW PP (Orion rupsha) |  | HFO | IPP | 6*18.445 | 105 | 105 | 17 | 56 | 35 | 70 | 35 |  | Fuel shortage
118 | Madhumati 100 MW PP |  | HFO | NWPGCL | 6*18 | 105 | 105 | 15 | 50 | 15 | 50 | 55 |  | Fuel shortage
119 | Mongla Orion 100 MW Solar PP |  | Solar | IPP | 100 | 100 | 100 | 94 | 0 | 100 | 0
| Khulna 330 MW CCPP (OIL) |  | Gas/HSD | BPDB | 1*220+1*110 | 0 | 0 | 0 | 0 | 0 | 0 |  |  | On test.
| Rampal 1320 MW (BIFPCL) |  | Coal | NTPC&BPDB | 0 | 0 | 0 | 0 | 0 | 0 | 0 |  |  | On test.
| Khulna Area Total |  |  |  |  | 2388 | 2384 | 1389 | 1637 | 1651 | 1739 | 391 | 51
120 | Barisal 110 MW PP (Summit ) |  | HFO | IPP | 7*17.076 | 110 | 110 | 16 | 32 | 32 | 48 |  |  | Line O/L
121 | Bhola 33 MW PP (Venture) |  | Gas | NENP | 1*34.50 | 40 | 40 | 21 | 29 | 22 | 31
122 | Bhola 225 MW CCPP |  | Gas | PDB | 2*63+1*68 | 194 | 194 | 83 | 86 | 85 | 85 |  | 109 | Machine problem
| Bhola 95 MW PP (Aggreko) |  | Gas | QRPP | 96*1.10 | 0 | 0 | 0 | 0 | 0 | 0 |  |  | Contract Expired |  | From 18-3-2022
123 | Payra 1320 MW |  | Coal | BCPCL | 2*622 | 1244 | 1244 | 820 | 1040 | 1110 | 1110 |  |  | Line O/L
124 | Bhola Nutan Biddut BD LTD |  | Gas | IPP | 220 | 220 | 220 | 219 | 225 | 220 | 220
125 | United Payra Power Ltd. |  | HFO | IPP | 8*18.5+1*9.5 | 150 | 150 | 0 | 0 | 0 | 17 |  |  | Line O/L
| Barisal Area Total |  |  |  |  | 1958 | 1958 | 1159 | 1412 | 1469 | 1511 | 0 | 109
126 | Baghabari 71 MW GTPP |  | Gas | PDB | 1*71 | 71 | 71 | 0 | 0 | 0 | 0 | 71 |  | Gas shortage
| Baghabari 100 MW GTPP |  | Gas | PDB | 1*100 | 100 | 100 | 0 | 0 | 0 | 0 | 100 |  | Gas shortage
127 | Baghabari 50 MW Peaking PP |  | HFO | PDB | 6*8.9 | 52 | 52 | 0 | 24 | 0 | 24 |  | 28 | Engine problem
128 | Bera 70 MW Peaking PP |  | HFO | PDB | 9*8.29 | 71 | 71 | 0 | 0 | 0 | 0 |  | 71 | Engine problem
129 | Amnura 50 MW PP(Sinha) |  | HFO | QRPP | 7*7.79 | 50 | 0 | 0 | 0 | 0 | 0 |  |  | Contract Expired
130 | Katakhali 50 MW PP (Northern) |  | HFO | QRPP | 6*8.9 | 50 | 50 | 0 | 42 | 42 | 42 | 8 |  | Fuel shortage
131 | Katakhali 50 MW Peaking PP |  | HFO | PDB | 6*8.7 | 50 | 50 | 0 | 32 | 16 | 32 |  | 18 | Engine problem
132 | Sirajgonj 225MW CCPP Unit-1 |  | Gas/HSD | NWPGCL | 1*150+1*75 | 210 | 210 | 160 | 205 | 190 | 205 | 5 |  | Gas shortage
133 | Sirajgonj 225MW CCPP Unit-2 |  | Gas/HSD | NWPGCL | 1*150+1*75 | 220 | 220 | 190 | 218 | 220 | 220
134 | Sirajgonj 225MW CCPP Unit-3 |  | Gas/HSD | NWPGCL | 1*141 | 220 | 220 | 160 | 185 | 190 | 190 | 30 |  | Gas shortage
135 | Sirajgonj 400 MW CCPP Unit-4 |  | Gas/HSD | SNWPGCL | 1*282+1*132 | 414 | 414 | 414 | 418 | 414 | 414
136 | Santahar 50 MW Peaking PP |  | HFO | PDB | 6*8.7 | 50 | 50 | 0 | 26 | 0 | 26 |  | 24 | Engine problem
137 | Bogra 22 MW PP (GBB) |  | Gas | RPP | 6*4 | 22 | 22 | 18 | 18 | 18 | 18 |  | 4 | Engine problem
138 | Bogura 20 MW PP (Energyprima) |  | Gas | NENP | 5*3.3+5*2 | 20 | 0 | 0 | 0 | 0 | 0 |  |  | Contract Expired
139 | Ullapara 11 MW PP (Summit) |  | Gas | SIPP, REB | 4*2.90 | 11 | 11 | 11 | 11 | 11 | 11
140 | Natore 52 MW PP (Rajlanka) |  | HFO | IPP | 6*8.92 | 52 | 52 | 8 | 8 | 8 | 8 | 44 |  | Fuel shortage
141 | Chapainawabganj 100 MW Peaking PP |  | HFO | PDB | 12*8.924 | 104 | 104 | 0 | 81 | 0 | 81 |  | 23 | Engine problem
142 | Baghabari 200 MW PP (Paramount) |  | HSD | IPP | 135*1.6 | 200 | 200 | 0 | 30 | 60 | 164 |  | 36 | Engine problem
143 | Bagura 113 MW PP (Confidence)-2 |  | HFO | IPP | 6*18.55+7.2 | 113 | 113 | 35 | 94 | 50 | 94 |  | 19 | Engine problem
144 | Confidence Power Bogura Unit-1 113 MW |  | HFO | IPP | 6*18.55 | 113 | 113 | 35 | 95 | 55 | 95 |  | 18 | Engine problem
145 | Sirajgonj 6.55 MW Solar |  | Solar | NWPGCL | 1*6 | 6 | 6 | 3 | 0 | 6 | 0
| Rajshahi Area Total |  |  |  |  | 2199 | 2129 | 1034 | 1487 | 1280 | 1624 | 258 | 241
146 | Barapukuria TPP Unit-1 |  | Coal | PDB | 1*125 | 125 | 85 | 78 | 78 | 81 | 83
| Barapukuria TPP Unit-2 |  | Coal | PDB | 1*125 | 125 | 85 | 0 | 0 | 0 | 0 |  | 85 | Under maint
147 | Barapukuria 275 MW TPP Unit-3 |  | Coal | PDB | 1*275 | 274 | 274 | 250 | 249 | 250 | 250 | 24
148 | Rangpur 20 MW GTPP |  | HSD | PDB | 1*20 | 20 | 20 | 0 | 0 | 0 | 0 | 20 |  | Fuel conservation
149 | Saidpur 20 MW GTPP |  | HSD | PDB | 1*20 | 20 | 20 | 0 | 0 | 0 | 0 | 20 |  | Fuel conservation
150 | Rangpur 113 MW PP (Confidence) |  | HFO | IPP | 9*6.984+7*7.015+3.15*2 | 113 | 113 | 34 | 90 | 55 | 92 |  | 21 | Engine problem
151 | Sympa Solar Power 8MW |  | Solar | IPP | 8 MW | 8 | 8 | 3 | 0 | 8 | 0
152 | Energypac Power Venture Thakurgaon Ltd. |  | HFO | IPP | 115 | 115 | 115 | 0 | 90 | 0 | 90 |  | 25 | Fuel shortage
| Intraco Solar 30 MW |  | Solar | IPP | 0 | 0 | 0 | 21 | 0 | 12 | 0
| Rangpur Area Total |  |  |  |  | 800 | 720 | 386 | 507 | 406 | 515 | 64 | 131
| Total |  |  |  |  | 22482 | 21680 | 11351 | 13320 | 12498.6 | 14127 | 3614 | 3197
A. |  | 2022-09-10 | (Yesterday) |  |  |  |  | Saturday
1 | Highest Generation : |  |  | 13320 | MW at | 20:00 | hrs | 11 Evening Peak Hour : | [5 empty] | 20:00 | hrs.
2 | Minimum Generation : |  |  | 10634 | MW at | 8:00 | hrs | 12 Max. Demand (Generation end) at evening peak hour : | [5 empty] | 13560 | MW
3 | Day peak Generation : |  |  | 11351 | MW at | 11:00 | hrs | 13 Max. Demand (Substation end) at evening peak hour : | [5 empty] | 13020.68 | MW
4 | Evening peak Generation : |  |  | 13320 | MW at | 20:00 | hrs | 14 Load Shed (Substation end) at evening peak hour : | [5 empty] | 221 | MW
5 | Total Energy Generation : |  | 288.2533 | MKWHr | By Solar | 1.4577 | MKWHr | 15. Area wise Demand (S/S end), Supply (S/S end) & | [5 empty] | 16. Hourly Load Shed during
| By Gas : | 141.476 | MKWHr |  | By Oil: | 83.5808 | MKWHr | Load Shed (S/S end) at Evening peak hour in MW : | [5 empty] | Evening Peak hours :
| By Coal : | 32.8642 | MKWHr |  | By Hydro: | 3.5334 | MKWHr | Area | Demand | Supply |  | Loadshed |  | Time |  | Loadshed
6 | Generation Shortfall : |  | For Fuel Limitation = |  |  | 3614 | MW | Dhaka | 4777.66 | 4701.66 |  | 76 |  | 18:00 |  | 0
|  |  | For Plants S/D or M/C prob = |  |  | 3197 | MW | Chittagong | 1187.5 | 1187.5 |  | 0 |  | 19:00 |  | 229
|  |  | Total = |  |  | 6811 | MW | Khulna | 1605 | 1605 |  | 0 |  | 19:30 |  | 224
7 | Total Gas Supplied : |  |  | 1043.54 | MMCFD |  |  | Rajshahi | 1394.6 | 1394.6 |  | 0 |  | 20:00 |  | 221
8 | Fuel Cost : | i) Gas : | Taka | 160569243.976 | ii) Oil : | Taka | 1219098679.3 | Comilla | 1218.5 | 1218.5 |  | 0 |  | 21:00 |  | 246
|  | iii) Coal : |  | 267293522.58 | Total | Taka | 1646961445.856 | Mymensingh | 1130 | 985 |  | 145 |  | 22:00 |  | 0
9 | Power flow through E-W Interconnectors : |  | Taka |  | i) Energy | 0 | MKWHr. | Sylhet | 440 | 440 |  | 0 |  | 23:00 |  | 0
| ii) During Peak Demand : |  |  | 1130 | MW (E to W) at | 20:00 | hrs | Barisal | 369.42 | 369.42 |  | 0 |  | 24:00 |  | 0
| iii) Maximum : |  |  | 1100 | MW at | 12:00 | hrs | Rangpur | 898 | 898 |  | 0
10 | Maximum Temperature in Dhaka was |  |  |  | 34.9° C |  |  | Total | 13020.68 | 12799.68 |  | 221
B. |  | 2022-09-11 | (Today) |  |  |  | Sunday |  |  | Probable max. temperature in Dhaka |  |  | 32.4 ° C
Forecast
1 | Maximum Demand* Evening (Generation end) |  |  |  | 13800 | MW |  | 6 Total Load Shed forecast (Substation end) : |  |  |  |  | 0 | MW
2 | Maximum Generation (Generation end) |  |  |  | 14127 | MW |  | 7 Area wise Load Shed forecast (Substation end) :
3 | Maximum Demand* Day (Generation end) |  |  |  | 11900 | MW
4 | Reserve(Generation end) |  |  |  | 327 | MW |  | Dhaka | Chittagong | Khulna | Rajshahi | Comilla | Mymensingh | Sylhet | Barisal | Rangpur
5 | Total Energy Generation |  |  |  | 298.6408 | MKWHr |  | MW | MW | MW | MW | MW | MW | MW | MW | MW
6 | Actual Minimum Generation up to 8:00 hrs. |  |  |  | 10443 | MW at | 8:00 | 0 | 0 | 0 | 0 | 0 | 0 | 0 | 0 | 0
* Import Through HVDC C/B Interconnector : |  |  |  |  | i) Energy | 21.8007 | MKWHr. | ii) HVDC Flow at Peak Time |  | 902 | MW at | 20:00 | hrs.
* Import Through Comilla C/B Interconnector : |  |  |  |  | i) Energy | 3.5405 | MKWHr. | iii) Maximum HVDC Flow : |  | 903 | MW at | 5:00 | hrs.
*Cost for HVDC, Tripura & Solar energy is not usually included in the total fuel cost.
Water Level of Kaptai Lake at 06:00 hr (ft): |  |  |  |  | (a) Yesterday : | 96 |  | (b) Today: | 95.98 |  | (c) Rule Curve: |  | 101.3
.
|  |  |  | Sub Divisional Engineer | [6 empty] | Executive Engineer
|  |  |  | Network Operation Division | [6 empty] | Network Operation Division

## YesterdayGen
2022-09-10
Plant Name | Ghorasal TPP (Unit-1&2) | Ghorasal Repowered CCPP:Unit-3 (GT | Ghorasal Repowered CCPP Unit-4 | Ghorasal TPP Unit-5 | Ghorasal 365 MW CCPP Unit-7 | Ghorashal 108MW PP (Regent) | Ghorashal 78.5 MW PP(MAX) | Haripur 412 MW CCPP | Haripur 360MW CCPP(HPL) | Plant Removed | Haripur GTPP | Meghnaghat 450 MW CCPP(MPL) | Meghnaghat CCPP(Summit) | Meghnaghat 100 MW(IEL) | Madanganj 102 PP(Summit) | Madanganj-55 MW PP(Summit) | Siddhirganj 335 MW CCPP | 210 MW Siddhirgonj TPP | Siddhirgonj 2*120 MW GTPP | Siddhirganj 100 PP(Dutch Bangla) | Gagnagar 102 MW PP (Digital Power) | Kodda 150MW PP | Keraniganj 100 MW PP (Powerpac) | Bosila 108MW PP(CLC) | Pagla (DPA ) | Katpotti 52 MW PP (Sinha) | Kamalaghat 54 MW PP(Banco Energy) | Manikganj 55 MW PP (Northern) | Nababganj 55 MW PP (Southern power ) | Narshingdi 22 MW PP (Doreen) | Summit Ashulia | Summit Madhabdi | Maona 33 MW PP(Summit) | Rupganj 33 MW PP(Summit) | Gazipur 52 MW PP | Tongi 80 MW GTPP | Karnaphuli Hydro PP Unit-1, 2 & 3 | Karnaphuli Hydro PP Unit-4 & 5 | Chattogram TPP-1 | Chattogram TPP-2 | Raozan 25 MW PP | Sikalbaha 225MW CCPP (Gas) | Sikalbaha 225MW CCPP(Oil) | Sikalbaha 150MW GTPP | Sikalbaha 150MW GTPP(Oil) | Plant Removed | Tangail Palli Power Gen 22 MW | Hathazari 100 MW peaking PP | Dohazari -Kalaish 100 MW Peaking | Juldah 100 MW Unit-1 (Acorn) | Chattogram 108 MW PP (ECPV) | Patenga 50MW PP (Baraka) | Barabkunda 22 MW PP (Regent) | Malancha, Ctg. EPZ (United) | Ashuganj TPP Unit- 3 | Ashuganj TPP Unit- 4 | Ashuganj TPP Unit- 5 | Ashuganj 450 MW CCPP(North) | Ashuganj 450 MW CCPP(South) | Ashuganj 225 MW CCPP | Ashuganj 195MW PP (APSCL-United) | Chandpur 150 MW CCPP | Ashuganj 50 MW PP | Ashuganj 55 MW PP (Precision) | Ashuganj 53MW PP (United) | Ashuganj 51 MW PP (Midland) | B.Baria (Aggreko) 85MW | Titas 50 MW Peaking PP | Jangalia 52 MW PP (Lakdanavi) | Feni 22MW PP (Doreen) | Feni 11 MW PP (Doreen) | Jangalia 33MW PP (Summit) | Cumilla 25 MW PP (Summit) | Impoprt (Tripura) | RPCL 210MW CCPP | Jamalpur 95 MW PP(Powerpac) | Tangail 22 MW PP (Doreen) | Sarishabari 3 MW Solar Plant | Fenchugonj CCPP Phase-1 | Fenchugonj CCPP Phase-2 | Fenchugonj 51 MW PP (Barakatullah) | Fenchuganj 44MW (Energyprima) | Kushiara 163 MW CCPP (KP) | Shajibazar 330 MW CCPP | Shahjibazar GTPP Unit- 8 & 9 | Shahjibazar 86MW PP (Shahjibazar) | Shahjibazar 50MW PP (EPL) | Sylhet 225 MW CCPP | Sylhet 20 MW GTPP | Sylhet 50MW PP (EPL) | Sylhet 10MW PP (Desh) | Bibiana-II 341 MW CCPP (Summit) | Shahjahanulla 25 MW PP | Hobiganj 11MW PP Cofidence-E | Daudkandi 200 MW PP (B.Trac) | Kodda 300 MW PP Unit-2 (Summit) | Keranigonj 300 MW PP (APR) | Bramhangoan 100 MW PP (Aggreko) | Mymensingh 200 MW PP (United) | Aurahati 100MW PP (Aggreko) | Kodda 149 MW PP Unit-1 (Summit) | Teknaf 20MW PP (Solartech) | Juldah 100 MW PP Unit-3 (Acorn) | Chandpur 200MW (Desh energy) | Ashuganj 150MW PP (Midland) | Bibiyana-III 400 MW CCPP | Jamalpur 115 MW PP (United) | Gazipur 100 MW PP | Sikalbaha 105 MW PP (Baraka Sikalbaha) | Kaptai 7 MW Solar PP | Anwara 300 MW PP (United) | Jodiac Power | Karnaphuli Power Ltd. | Feni Lanka Power | Chowmuhani 113 MW | Juldah unit-2 (Acorn) | Bibiyana South 400 MW | Meghnaghat 104 MW PP (OPCL) | Sutiakhali 50 MW Solar PP | Manikgonj 162MW PP(MPGL) | Anlima Energy Ltd. | Shahjibazar 100 MW GTPP | Bhairob 54.5 MW | Spectra Solar Plant Ltd. | Chandpur 115(Doreen) | Kanchan Purbachal Power Generation Ltd. | Ashuganj 420 MW CCPP(East) | Mirsharai 150 MW (Oil) | Mirsharai 150 MW (Gas) | EasternBlank | Bheramara (HVDC ) | Bheramara GTPP Unit-3 | Bheramara 410 MW CCPP | Khulna 115 MW PP (KPCL-1 & 3) | Khulna 115 PP MW (KPCL-2) | Khulna 225 MW CCPP | Khulna 60MW | Khulna (Aggreeco) 55MW | Faridpur 50 MW Peaking PP | Gopalganj 100 MW Peaking PP | Noapara 40 MW PP (Khanjahan Ali) | Bhola 225 MW CCPP | Bhola 33 MW PP (Venture) | Barisal 110 MW PP (Summit ) | Barisal GT PP Unit-1& 2 | Baghabari 100 MW GTPP | Baghabari 71 MW GTPP | Baghabari 50 MW Peaking PP | Bera 70 MW Peaking PP | Chapainawabganj 100 MW Peaking PP | Amnura 50 MW PP(Sinha) | Katakhali 50 MW PP (Northern) | Katakhali 50 MW Peaking PP | Natore 52 MW PP (Rajlanka) | Santahar 50 MW Peaking PP | Bogra 22 MW PP (GBB) | Bogura 20 MW PP (Energyprima) | Ullapara 11 MW PP (Summit) | Barapukuria TPP Unit-1 | Barapukuria TPP Unit-2 | Barapukuria 275 MW TPP Unit-3 | Rangpur 20 MW GTPP | Saidpur 20 MW GTPP | Sirajgonj 225MW CCPP Unit-1 (Gas) | Sirajgonj 225MW CCPP Unit-1(Oil) | Sirajgonj 225 MW CCPP Unit-2 (Gas) | Sirajgonj 225 MW CCPP Unit-2 (Oil) | Bhola 95 MW PP (Aggreko) | Noapara 100 MW PP (Bangla Trac) | Sirajgonj 225MW CCPP Unit-3 (Gas) | Sirajgonj 225MW CCPP Unit-3 (Oil) | Sirajgonj 400 MW CCPP Unit-4 | Rupsha 105 MW PP (Orion rupsha) | Baghabari 200 MW PP (Paramount) | Bagura 113 MW PP (Confidence)-2 | Madhumati 100 MW PP | Rangpur 113 MW PP (Confidence) | Sirajgonj 400MW CCPP Unit-4 (Oil) | Sympa Solar Power 8MW | Confidence Power Bogura Unit-1 113 MW | Payra 1320 MW | Bhola Nutan Biddut BD LTD (GAS) | Bhola Nutan Biddut BD LTD (OIL) | United Payra Power Ltd. | Sirajgonj 6.55 MW Solar | Mongla Orion 100 MW Solar PP | Energypac Power Venture Thakurgaon Ltd. | Khulna 330 MW CCPP (OIL) | Khulna 330 MW CCPP (GAS) | Rampal 1320 MW (BIFPCL) | Intraco Solar 30 MW | WesternBlank | Eastern Grid Total | Western Grid Total | Total (MW) | Gas (Public) | HVDC | Gas (Private) | HSD (Private) | HFO (Private) | Coal | Hydro | HSD (Public) | HFO (Public) | Tripura | Solar | Shortage | Water Level
1:00 | 0 | 0 | 230 | 0 | 260 | 85 | 0 | 395 | 204 |  | 0 | 225 | 130 | 24 | 0 | 55 | 250 | 0 | 0 | 24 | 24 | 50 | 0 | 0 | 0 | 0 | 17 | 35 | 35 | 19 | 25 | 28 | 33 | 8 | 33 | 0 | 80 | 70 | 105 | 0 | 25 | 0 | 0 | 0 | 0 |  | 12 | 23 | 19 | 33 | 6 | 0 | 10 | 28 | 0 | 0 | 0 | 0 | 320 | 207 | 110 | 0 | 45 | 56 | 0 | 51 | 0 | 35 | 8 | 22 | 10 | 25 | 21 | 156 | 145 | 0 | 0 | 0 | 43 | 41 | 0 | 10 | 0 | 0 | 64 | 81 | 0 | 109 | 0 | 27 | 10 | 300 | 16 | 8 | 150 | 275 | 229 | 80 | 108 | 80 | 149 | 0 | 32 | 17 | 144 | 400 | 78 | 65 | 69 | 0 | 214 | 36 | 105 | 17 | 105 | 38 | 401 | 17 | 0 | 17 | 107 | 0 | 17 | 0 | 35 | 0 | 0 | 0 | 0 |  | 902 | 0 | 295 | 0 | 0 | 227 | 0 | 0 | 11 | 0 | 0 | 86 | 36 | 32 | 0 | 0 | 0 | 0 | 0 | 0 | 0 | 0 | 0 | 8 | 0 | 22 | 0 | 11 | 82 | 0 | 250 | 0 | 0 | 203 | 0 | 0 | 216 | 0 | 70 | 182 | 0 | 420 | 17 | 50 | 50 | 15 | 56 | 0 | 0 | 55 | 1100 | 223 | 0 | 0 | 0 | 0 | 0 | 0 | 0 | 0 | 0 |  | 7505 | 4619 | 12124 | 4017 | 902 | 2018 | 659 | 2209 | 1432 | 150 | 443 | 354 | 156 | 0 | 1054 | 96
2:00 | 0 | 0 | 232 | 0 | 260 | 85 | 0 | 395 | 204 |  | 0 | 225 | 130 | 24 | 0 | 55 | 250 | 0 | 0 | 24 | 24 | 50 | 0 | 0 | 0 | 0 | 17 | 35 | 35 | 22 | 25 | 28 | 33 | 8 | 33 | 0 | 81 | 70 | 105 | 0 | 25 | 0 | 0 | 0 | 0 |  | 12 | 23 | 17 | 33 | 6 | 0 | 10 | 28 | 0 | 0 | 0 | 0 | 305 | 209 | 110 | 0 | 45 | 56 | 0 | 51 | 0 | 35 | 8 | 22 | 10 | 25 | 21 | 152 | 145 | 0 | 0 | 0 | 43 | 41 | 0 | 10 | 0 | 0 | 64 | 78 | 0 | 109 | 0 | 27 | 10 | 290 | 16 | 8 | 192 | 275 | 226 | 80 | 107 | 80 | 149 | 0 | 32 | 17 | 144 | 401 | 79 | 65 | 69 | 0 | 214 | 23 | 105 | 17 | 102 | 38 | 401 | 17 | 0 | 17 | 107 | 0 | 17 | 0 | 35 | 0 | 0 | 0 | 0 |  | 901 | 0 | 295 | 0 | 0 | 226 | 0 | 0 | 11 | 0 | 0 | 86 | 35 | 16 | 0 | 0 | 0 | 0 | 0 | 0 | 0 | 0 | 0 | 8 | 0 | 22 | 0 | 8 | 82 | 0 | 250 | 0 | 0 | 203 | 0 | 0 | 217 | 0 | 10 | 182 | 0 | 424 | 17 | 67 | 50 | 15 | 56 | 0 | 0 | 55 | 1050 | 220 | 0 | 0 | 0 | 0 | 0 | 0 | 0 | 0 | 0 |  | 7503 | 4506 | 12009 | 4007 | 901 | 2005 | 655 | 2177 | 1382 | 151 | 443 | 353 | 152 | 0 | 909 | 96
3:00 | 0 | 0 | 230 | 0 | 260 | 85 | 0 | 395 | 201 |  | 0 | 225 | 130 | 24 | 0 | 55 | 250 | 0 | 0 | 24 | 24 | 50 | 0 | 0 | 0 | 0 | 17 | 35 | 35 | 22 | 25 | 28 | 33 | 8 | 33 | 0 | 83 | 70 | 105 | 0 | 25 | 0 | 0 | 0 | 0 |  | 12 | 23 | 17 | 33 | 6 | 0 | 10 | 28 | 0 | 0 | 0 | 0 | 305 | 208 | 110 | 0 | 45 | 56 | 0 | 51 | 0 | 35 | 8 | 22 | 10 | 25 | 21 | 150 | 145 | 0 | 0 | 0 | 43 | 41 | 0 | 10 | 0 | 0 | 64 | 78 | 0 | 124 | 0 | 27 | 10 | 290 | 24 | 8 | 192 | 275 | 225 | 80 | 97 | 80 | 149 | 0 | 32 | 17 | 144 | 401 | 88 | 65 | 69 | 0 | 214 | 36 | 105 | 17 | 104 | 38 | 401 | 17 | 0 | 17 | 107 | 0 | 17 | 0 | 35 | 0 | 0 | 0 | 0 |  | 902 | 0 | 300 | 0 | 0 | 226 | 0 | 0 | 11 | 0 | 0 | 86 | 34 | 16 | 0 | 0 | 0 | 0 | 0 | 0 | 0 | 0 | 0 | 8 | 0 | 22 | 0 | 8 | 82 | 0 | 250 | 0 | 0 | 203 | 0 | 0 | 217 | 0 | 10 | 182 | 0 | 417 | 17 | 70 | 50 | 15 | 56 | 0 | 0 | 55 | 1050 | 221 | 0 | 0 | 0 | 0 | 0 | 0 | 0 | 0 | 0 |  | 7533 | 4508 | 12041 | 4032 | 902 | 1995 | 657 | 2191 | 1382 | 153 | 443 | 353 | 150 | 0 | 315 | 96
4:00 | 0 | 0 | 230 | 0 | 260 | 85 | 0 | 395 | 205 |  | 0 | 225 | 130 | 24 | 0 | 55 | 250 | 0 | 0 | 24 | 24 | 50 | 0 | 0 | 0 | 0 | 17 | 35 | 35 | 22 | 25 | 28 | 33 | 8 | 33 | 0 | 81 | 70 | 105 | 0 | 25 | 0 | 0 | 0 | 0 |  | 12 | 23 | 17 | 33 | 6 | 0 | 10 | 30 | 0 | 0 | 0 | 0 | 305 | 208 | 110 | 0 | 45 | 56 | 0 | 51 | 0 | 35 | 8 | 22 | 10 | 25 | 21 | 150 | 150 | 0 | 0 | 0 | 43 | 41 | 0 | 0 | 0 | 0 | 64 | 78 | 0 | 118 | 0 | 22 | 10 | 300 | 24 | 8 | 150 | 275 | 225 | 80 | 98 | 80 | 149 | 0 | 32 | 17 | 140 | 401 | 97 | 65 | 69 | 0 | 214 | 36 | 105 | 17 | 105 | 38 | 400 | 17 | 0 | 17 | 107 | 0 | 17 | 0 | 34 | 0 | 0 | 0 | 0 |  | 902 | 0 | 305 | 0 | 0 | 227 | 0 | 0 | 11 | 0 | 0 | 86 | 34 | 16 | 0 | 0 | 0 | 0 | 0 | 0 | 0 | 0 | 0 | 8 | 0 | 22 | 0 | 8 | 81 | 0 | 249 | 0 | 0 | 202 | 0 | 0 | 217 | 0 | 10 | 183 | 0 | 421 | 17 | 20 | 50 | 15 | 56 | 0 | 0 | 55 | 1050 | 224 | 0 | 0 | 0 | 0 | 0 | 0 | 0 | 0 | 0 |  | 7494 | 4469 | 11963 | 4035 | 902 | 2003 | 565 | 2197 | 1380 | 151 | 444 | 353 | 150 | 0 | 167 | 96
5:00 | 0 | 0 | 230 | 0 | 260 | 85 | 0 | 395 | 203 |  | 0 | 225 | 130 | 24 | 0 | 55 | 250 | 0 | 0 | 24 | 24 | 17 | 0 | 0 | 0 | 0 | 17 | 35 | 35 | 22 | 25 | 28 | 33 | 8 | 33 | 0 | 77 | 70 | 105 | 0 | 25 | 0 | 0 | 0 | 0 |  | 7 | 23 | 17 | 33 | 6 | 0 | 10 | 30 | 0 | 0 | 0 | 0 | 315 | 208 | 110 | 0 | 45 | 56 | 0 | 51 | 0 | 35 | 8 | 22 | 10 | 25 | 21 | 144 | 150 | 0 | 0 | 0 | 43 | 41 | 0 | 0 | 0 | 0 | 64 | 78 | 0 | 118 | 0 | 22 | 10 | 290 | 24 | 8 | 20 | 275 | 225 | 80 | 87 | 80 | 149 | 0 | 32 | 17 | 139 | 402 | 99 | 65 | 69 | 0 | 214 | 36 | 105 | 17 | 107 | 38 | 400 | 17 | 0 | 17 | 107 | 0 | 17 | 0 | 35 | 0 | 0 | 0 | 0 |  | 903 | 0 | 300 | 0 | 0 | 225 | 0 | 0 | 11 | 0 | 0 | 86 | 32 | 16 | 0 | 0 | 0 | 0 | 0 | 0 | 0 | 0 | 0 | 8 | 0 | 22 | 0 | 8 | 82 | 0 | 249 | 0 | 0 | 201 | 0 | 0 | 217 | 0 | 0 | 185 | 0 | 416 | 17 | 0 | 50 | 15 | 56 | 0 | 0 | 55 | 1030 | 223 | 0 | 0 | 0 | 0 | 0 | 0 | 0 | 0 | 0 |  | 7308 | 4407 | 11715 | 4042 | 903 | 1983 | 405 | 2185 | 1361 | 147 | 442 | 320 | 144 | 0 | 157 | 96
6:00 | 0 | 0 | 230 | 0 | 260 | 85 | 0 | 395 | 202 |  | 0 | 225 | 135 | 24 | 0 | 55 | 250 | 0 | 0 | 24 | 24 | 17 | 0 | 0 | 0 | 0 | 17 | 35 | 35 | 22 | 25 | 9 | 33 | 8 | 33 | 0 | 77 | 70 | 105 | 0 | 25 | 0 | 0 | 0 | 0 |  | 7 | 23 | 17 | 33 | 6 | 0 | 10 | 30 | 0 | 0 | 0 | 0 | 305 | 208 | 110 | 0 | 45 | 56 | 0 | 51 | 0 | 35 | 8 | 22 | 10 | 25 | 21 | 140 | 146 | 0 | 0 | 0 | 43 | 41 | 0 | 0 | 0 | 0 | 64 | 78 | 0 | 117 | 0 | 22 | 10 | 290 | 24 | 8 | 0 | 258 | 0 | 0 | 87 | 0 | 149 | 0 | 32 | 17 | 138 | 402 | 99 | 65 | 69 | 0 | 214 | 36 | 105 | 17 | 107 | 38 | 400 | 17 | 1 | 17 | 107 | 0 | 17 | 1 | 35 | 0 | 0 | 0 | 0 |  | 902 | 0 | 305 | 0 | 0 | 200 | 0 | 0 | 0 | 0 | 0 | 86 | 24 | 16 | 0 | 0 | 0 | 0 | 0 | 0 | 0 | 0 | 0 | 8 | 0 | 22 | 0 | 8 | 82 | 0 | 249 | 0 | 0 | 201 | 0 | 0 | 195 | 0 | 0 | 187 | 0 | 390 | 17 | 0 | 50 | 15 | 56 | 0 | 0 | 55 | 1020 | 223 | 0 | 0 | 0 | 1 | 0 | 0 | 0 | 0 | 0 |  | 6853 | 4312 | 11165 | 4015 | 902 | 1953 | 0 | 2167 | 1351 | 147 | 395 | 287 | 140 | 3 | 148 | 96
7:00 | 0 | 0 | 230 | 0 | 260 | 85 | 0 | 396 | 205 |  | 0 | 225 | 135 | 24 | 0 | 55 | 250 | 0 | 0 | 24 | 24 | 16 | 0 | 0 | 0 | 0 | 17 | 35 | 35 | 22 | 25 | 28 | 25 | 8 | 33 | 0 | 78 | 70 | 105 | 0 | 25 | 0 | 0 | 0 | 0 |  | 12 | 23 | 17 | 33 | 5 | 0 | 10 | 25 | 0 | 0 | 0 | 0 | 345 | 206 | 110 | 0 | 45 | 56 | 0 | 51 | 0 | 35 | 8 | 22 | 10 | 25 | 21 | 130 | 85 | 0 | 0 | 0 | 43 | 41 | 0 | 0 | 0 | 0 | 64 | 78 | 0 | 117 | 0 | 21 | 10 | 310 | 24 | 8 | 0 | 266 | 0 | 0 | 87 | 0 | 107 | 3 | 32 | 17 | 80 | 364 | 99 | 65 | 69 | 1 | 213 | 36 | 105 | 17 | 98 | 38 | 350 | 17 | 11 | 17 | 107 | 0 | 17 | 8 | 35 | 0 | 0 | 0 | 0 |  | 902 | 0 | 275 | 0 | 0 | 150 | 0 | 0 | 0 | 0 | 0 | 86 | 22 | 16 | 0 | 0 | 0 | 0 | 0 | 0 | 0 | 0 | 0 | 8 | 0 | 22 | 0 | 8 | 82 | 0 | 249 | 0 | 0 | 182 | 0 | 0 | 190 | 0 | 0 | 150 | 0 | 370 | 17 | 0 | 50 | 15 | 56 | 0 | 0 | 55 | 950 | 161 | 0 | 0 | 1 | 13 | 0 | 0 | 0 | 0 | 3 |  | 6684 | 4033 | 10717 | 3830 | 902 | 1886 | 0 | 2069 | 1281 | 148 | 340 | 281 | 130 | 40 | 181 | 96
8:00 | 0 | 0 | 230 | 0 | 260 | 85 | 0 | 396 | 201 |  | 0 | 225 | 132 | 24 | 0 | 0 | 253 | 0 | 0 | 24 | 24 | 16 | 0 | 0 | 0 | 0 | 17 | 35 | 35 | 22 | 25 | 28 | 25 | 8 | 33 | 0 | 78 | 70 | 105 | 0 | 25 | 0 | 0 | 0 | 0 |  | 12 | 24 | 17 | 33 | 5 | 0 | 10 | 18 | 0 | 0 | 0 | 0 | 340 | 204 | 110 | 0 | 45 | 56 | 0 | 51 | 0 | 35 | 8 | 22 | 10 | 15 | 21 | 140 | 86 | 0 | 0 | 1 | 43 | 41 | 0 | 0 | 0 | 0 | 62 | 78 | 0 | 152 | 0 | 21 | 10 | 300 | 24 | 8 | 0 | 275 | 0 | 0 | 87 | 0 | 107 | 9 | 32 | 17 | 80 | 397 | 98 | 65 | 69 | 3 | 214 | 36 | 105 | 17 | 98 | 38 | 330 | 17 | 28 | 17 | 107 | 0 | 17 | 11 | 35 | 0 | 0 | 0 | 0 |  | 902 | 0 | 270 | 0 | 0 | 120 | 0 | 0 | 0 | 0 | 0 | 85 | 20 | 16 | 0 | 0 | 0 | 0 | 0 | 0 | 0 | 0 | 0 | 8 | 0 | 22 | 0 | 8 | 81 | 0 | 250 | 0 | 0 | 170 | 0 | 0 | 190 | 0 | 0 | 150 | 0 | 329 | 17 | 0 | 50 | 15 | 56 | 0 | 0 | 55 | 940 | 161 | 0 | 0 | 1 | 23 | 0 | 0 | 0 | 0 | 8 |  | 6687 | 3947 | 10634 | 3845 | 902 | 1819 | 0 | 2023 | 1271 | 148 | 310 | 282 | 140 | 84 | #REF! | 96
9:00 | 0 | 0 | 230 | 0 | 260 | 85 | 0 | 393 | 200 |  | 0 | 225 | 140 | 24 | 0 | 0 | 251 | 0 | 0 | 24 | 24 | 16 | 0 | 0 | 0 | 0 | 17 | 35 | 35 | 22 | 25 | 26 | 25 | 8 | 41 | 0 | 79 | 70 | 105 | 0 | 0 | 0 | 0 | 0 | 0 |  | 12 | 23 | 17 | 33 | 5 | 0 | 10 | 8 | 0 | 0 | 0 | 0 | 305 | 205 | 120 | 0 | 44 | 56 | 0 | 51 | 0 | 35 | 7 | 19 | 10 | 16 | 21 | 142 | 85 | 0 | 0 | 2 | 43 | 41 | 0 | 0 | 0 | 0 | 62 | 78 | 0 | 153 | 0 | 21 | 10 | 300 | 24 | 8 | 20 | 275 | 175 | 25 | 87 | 25 | 107 | 13 | 32 | 17 | 108 | 404 | 98 | 66 | 69 | 4 | 214 | 36 | 105 | 10 | 98 | 38 | 398 | 17 | 41 | 20 | 107 | 0 | 17 | 14 | 35 | 0 | 0 | 0 | 0 |  | 902 | 0 | 240 | 0 | 0 | 120 | 0 | 0 | 0 | 0 | 0 | 85 | 23 | 16 | 0 | 0 | 0 | 0 | 0 | 0 | 0 | 0 | 0 | 8 | 0 | 18 | 0 | 8 | 80 | 0 | 250 | 0 | 0 | 150 | 0 | 0 | 190 | 0 | 0 | 150 | 0 | 259 | 17 | 0 | 35 | 15 | 34 | 0 | 0 | 35 | 890 | 161 | 0 | 0 | 4 | 73 | 0 | 0 | 0 | 0 | 15 |  | 7001 | 3778 | 10779 | 3826 | 902 | 1755 | 245 | 1973 | 1220 | 149 | 310 | 281 | 142 | 166 | #REF! | 95.99
10:00 | 0 | 0 | 200 | 0 | 260 | 75 | 0 | 404 | 216 |  | 0 | 225 | 145 | 24 | 0 | 0 | 275 | 0 | 0 | 24 | 24 | 16 | 0 | 0 | 0 | 0 | 17 | 35 | 35 | 22 | 25 | 25 | 25 | 8 | 41 | 0 | 79 | 70 | 105 | 0 | 0 | 0 | 0 | 0 | 0 |  | 12 | 23 | 0 | 33 | 5 | 0 | 10 | 12 | 0 | 0 | 0 | 0 | 320 | 204 | 128 | 0 | 43 | 56 | 0 | 51 | 0 | 35 | 8 | 19 | 10 | 0 | 21 | 134 | 73 | 0 | 0 | 2 | 43 | 41 | 0 | 0 | 0 | 0 | 62 | 50 | 0 | 207 | 0 | 0 | 10 | 280 | 10 | 8 | 70 | 275 | 172 | 80 | 86 | 50 | 131 | 17 | 32 | 17 | 117 | 404 | 99 | 66 | 69 | 4 | 214 | 17 | 105 | 17 | 98 | 38 | 390 | 17 | 51 | 72 | 107 | 0 | 17 | 10 | 35 | 0 | 0 | 0 | 0 |  | 902 | 0 | 240 | 0 | 0 | 120 | 0 | 0 | 0 | 0 | 0 | 85 | 23 | 16 | 0 | 0 | 0 | 0 | 0 | 0 | 0 | 0 | 0 | 8 | 0 | 18 | 0 | 11 | 80 | 0 | 250 | 0 | 0 | 150 | 0 | 0 | 190 | 0 | 0 | 150 | 0 | 261 | 17 | 0 | 35 | 15 | 34 | 0 | 0 | 35 | 820 | 162 | 0 | 0 | 2 | 84 | 0 | 0 | 0 | 0 | 26 |  | 7162 | 3734 | 10896 | 3850 | 902 | 1712 | 372 | 2047 | 1150 | 149 | 310 | 264 | 134 | 196 | #REF! | 95.99
11:00 | 0 | 0 | 200 | 0 | 260 | 82 | 0 | 402 | 222 |  | 0 | 225 | 145 | 24 | 0 | 0 | 283 | 0 | 0 | 24 | 24 | 16 | 0 | 0 | 0 | 0 | 17 | 35 | 17 | 22 | 25 | 22 | 25 | 7 | 41 | 0 | 79 | 70 | 105 | 0 | 0 | 0 | 0 | 0 | 0 |  | 12 | 20 | 0 | 33 | 5 | 0 | 10 | 10 | 0 | 0 | 0 | 0 | 335 | 204 | 140 | 0 | 44 | 53 | 0 | 51 | 0 | 35 | 8 | 0 | 10 | 0 | 21 | 136 | 73 | 0 | 0 | 2 | 43 | 41 | 0 | 0 | 0 | 0 | 61 | 50 | 0 | 207 | 0 | 0 | 10 | 310 | 0 | 0 | 170 | 275 | 220 | 80 | 86 | 80 | 149 | 7 | 32 | 17 | 123 | 404 | 99 | 77 | 69 | 1 | 214 | 17 | 105 | 17 | 97 | 38 | 387 | 17 | 48 | 72 | 107 | 0 | 17 | 28 | 34 | 0 | 0 | 0 | 0 |  | 903 | 0 | 240 | 0 | 0 | 120 | 0 | 0 | 0 | 0 | 0 | 83 | 21 | 16 | 0 | 0 | 0 | 0 | 0 | 0 | 0 | 0 | 0 | 8 | 0 | 18 | 0 | 11 | 78 | 0 | 250 | 0 | 0 | 160 | 0 | 0 | 190 | 0 | 0 | 160 | 0 | 414 | 17 | 0 | 35 | 15 | 34 | 0 | 3 | 35 | 820 | 219 | 0 | 0 | 3 | 94 | 0 | 0 | 0 | 0 | 21 |  | 7383 | 3968 | 11351 | 3845 | 903 | 1970 | 550 | 2062 | 1148 | 149 | 310 | 261 | 136 | 207 | #REF! | 95.99
12:00 | 0 | 0 | 100 | 0 | 260 | 82 | 0 | 403 | 222 |  | 0 | 225 | 142 | 24 | 0 | 5 | 274 | 0 | 0 | 24 | 24 | 16 | 0 | 0 | 0 | 0 | 17 | 35 | 35 | 22 | 25 | 21 | 25 | 7 | 41 | 0 | 79 | 70 | 105 | 0 | 3 | 0 | 0 | 0 | 0 |  | 12 | 23 | 0 | 33 | 4 | 0 | 13 | 7 | 0 | 0 | 0 | 0 | 310 | 207 | 147 | 0 | 44 | 51 | 0 | 51 | 0 | 34 | 8 | 0 | 10 | 0 | 21 | 150 | 73 | 0 | 0 | 2 | 43 | 41 | 0 | 0 | 0 | 0 | 63 | 50 | 0 | 207 | 0 | 0 | 10 | 300 | 0 | 0 | 181 | 260 | 220 | 80 | 85 | 80 | 149 | 17 | 32 | 17 | 122 | 401 | 98 | 58 | 69 | 1 | 215 | 17 | 105 | 17 | 95 | 38 | 397 | 34 | 48 | 72 | 107 | 0 | 17 | 28 | 35 | 0 | 0 | 0 | 0 |  | 902 | 0 | 240 | 0 | 0 | 120 | 0 | 0 | 0 | 0 | 0 | 86 | 23 | 16 | 0 | 0 | 0 | 0 | 0 | 0 | 0 | 0 | 0 | 8 | 0 | 18 | 0 | 11 | 79 | 0 | 250 | 0 | 0 | 180 | 0 | 0 | 190 | 0 | 0 | 180 | 0 | 354 | 17 | 0 | 35 | 15 | 34 | 0 | 5 | 35 | 830 | 221 | 0 | 0 | 5 | 105 | 0 | 0 | 0 | 0 | 26 |  | 7295 | 3985 | 11280 | 3769 | 902 | 1903 | 561 | 2067 | 1159 | 149 | 310 | 263 | 150 | 237 | #REF! | 95.99
13:00 | 0 | 0 | 100 | 0 | 260 | 84 | 0 | 404 | 217 |  | 0 | 225 | 145 | 22 | 0 | 55 | 274 | 0 | 0 | 24 | 24 | 16 | 0 | 0 | 0 | 0 | 35 | 35 | 35 | 22 | 25 | 22 | 33 | 7 | 41 | 0 | 77 | 70 | 105 | 0 | 20 | 0 | 0 | 0 | 0 |  | 12 | 23 | 0 | 33 | 5 | 7 | 13 | 14 | 0 | 0 | 0 | 0 | 310 | 205 | 147 | 30 | 43 | 51 | 0 | 51 | 0 | 29 | 8 | 0 | 0 | 0 | 21 | 146 | 69 | 0 | 0 | 2 | 43 | 41 | 0 | 0 | 0 | 0 | 63 | 50 | 0 | 207 | 0 | 0 | 10 | 285 | 0 | 0 | 182 | 258 | 191 | 80 | 85 | 80 | 149 | 20 | 32 | 17 | 122 | 402 | 98 | 62 | 69 | 1 | 215 | 17 | 105 | 17 | 98 | 38 | 391 | 65 | 54 | 72 | 107 | 0 | 17 | 34 | 35 | 0 | 0 | 0 | 0 |  | 901 | 0 | 240 | 0 | 0 | 135 | 0 | 0 | 0 | 0 | 0 | 85 | 25 | 16 | 0 | 0 | 0 | 0 | 0 | 0 | 0 | 0 | 0 | 8 | 0 | 17 | 0 | 11 | 80 | 0 | 250 | 0 | 0 | 180 | 0 | 0 | 207 | 0 | 0 | 193 | 0 | 418 | 17 | 26 | 35 | 15 | 48 | 0 | 7 | 55 | 890 | 203 | 0 | 0 | 5 | 78 | 10 | 0 | 0 | 0 | 26 |  | 7408 | 4181 | 11589 | 3799 | 901 | 1942 | 559 | 2238 | 1220 | 147 | 342 | 275 | 146 | 227 | 507 | 95.99
14:00 | 0 | 0 | 100 | 0 | 260 | 88 | 0 | 408 | 208 |  | 0 | 225 | 142 | 11 | 0 | 55 | 272 | 0 | 0 | 11 | 7 | 16 | 0 | 0 | 0 | 0 | 17 | 35 | 0 | 22 | 25 | 22 | 33 | 6 | 40 | 0 | 76 | 70 | 105 | 0 | 16 | 0 | 0 | 0 | 0 |  | 12 | 23 | 0 | 33 | 5 | 25 | 13 | 12 | 0 | 0 | 0 | 0 | 310 | 206 | 148 | 30 | 43 | 50 | 0 | 51 | 0 | 35 | 8 | 0 | 0 | 0 | 21 | 150 | 40 | 0 | 0 | 2 | 43 | 41 | 0 | 0 | 0 | 0 | 63 | 50 | 0 | 207 | 18 | 0 | 10 | 270 | 0 | 0 | 60 | 258 | 222 | 80 | 85 | 80 | 149 | 17 | 32 | 17 | 123 | 404 | 98 | 65 | 69 | 1 | 215 | 17 | 105 | 17 | 99 | 38 | 390 | 65 | 44 | 72 | 107 | 0 | 17 | 8 | 35 | 0 | 0 | 0 | 0 |  | 902 | 0 | 240 | 0 | 0 | 219 | 0 | 0 | 0 | 0 | 0 | 86 | 26 | 16 | 0 | 0 | 0 | 0 | 0 | 0 | 0 | 0 | 0 | 8 | 0 | 17 | 0 | 11 | 80 | 0 | 250 | 0 | 0 | 180 | 0 | 0 | 215 | 0 | 92 | 208 | 0 | 417 | 17 | 45 | 50 | 15 | 56 | 0 | 7 | 55 | 920 | 221 | 0 | 0 | 0 | 20 | 34 | 0 | 0 | 0 | 30 |  | 7178 | 4437 | 11615 | 3807 | 902 | 1935 | 579 | 2209 | 1250 | 146 | 434 | 289 | 150 | 129 | 423 | 0
15:00 | 0 | 0 | 100 | 0 | 260 | 83 | 0 | 401 | 202 |  | 0 | 225 | 142 | 8 | 0 | 55 | 264 | 0 | 0 | 7 | 8 | 16 | 0 | 0 | 0 | 0 | 17 | 35 | 14 | 0 | 25 | 22 | 33 | 6 | 40 | 0 | 76 | 70 | 105 | 0 | 20 | 0 | 0 | 0 | 0 |  | 12 | 16 | 0 | 33 | 5 | 25 | 13 | 7 | 0 | 0 | 0 | 0 | 320 | 200 | 148 | 30 | 42 | 53 | 0 | 51 | 0 | 36 | 8 | 0 | 5 | 33 | 21 | 154 | 40 | 0 | 0 | 2 | 43 | 41 | 0 | 0 | 0 | 0 | 61 | 50 | 0 | 207 | 17 | 0 | 10 | 290 | 0 | 0 | 188 | 260 | 221 | 80 | 85 | 80 | 146 | 15 | 32 | 17 | 129 | 402 | 98 | 65 | 79 | 1 | 215 | 17 | 105 | 17 | 105 | 38 | 380 | 55 | 37 | 72 | 107 | 0 | 17 | 4 | 35 | 0 | 0 | 0 | 0 |  | 903 | 0 | 220 | 0 | 0 | 219 | 0 | 0 | 0 | 0 | 0 | 86 | 24 | 16 | 0 | 0 | 0 | 0 | 0 | 0 | 0 | 8 | 0 | 8 | 0 | 16 | 0 | 11 | 80 | 0 | 250 | 0 | 0 | 180 | 0 | 0 | 190 | 0 | 10 | 206 | 0 | 419 | 17 | 50 | 50 | 15 | 56 | 0 | 0 | 55 | 900 | 224 | 0 | 0 | 1 | 38 | 34 | 0 | 0 | 0 | 23 |  | 7309 | 4309 | 11618 | 3774 | 903 | 1944 | 629 | 2240 | 1230 | 146 | 409 | 258 | 154 | 121 | 397 | 0
16:00 | 0 | 0 | 175 | 0 | 260 | 83 | 0 | 395 | 202 |  | 0 | 225 | 142 | 8 | 0 | 55 | 264 | 0 | 0 | 7 | 8 | 16 | 0 | 0 | 0 | 0 | 17 | 35 | 17 | 0 | 25 | 22 | 33 | 6 | 40 | 0 | 76 | 70 | 105 | 0 | 9 | 0 | 0 | 0 | 0 |  | 12 | 16 | 0 | 33 | 5 | 25 | 13 | 10 | 0 | 0 | 0 | 0 | 310 | 206 | 148 | 30 | 42 | 53 | 0 | 51 | 0 | 35 | 8 | 11 | 5 | 33 | 21 | 152 | 40 | 0 | 0 | 1 | 43 | 41 | 0 | 0 | 0 | 0 | 61 | 50 | 0 | 207 | 17 | 0 | 10 | 270 | 0 | 0 | 150 | 258 | 78 | 80 | 86 | 50 | 139 | 5 | 32 | 17 | 134 | 405 | 97 | 49 | 87 | 0 | 213 | 36 | 105 | 17 | 110 | 38 | 388 | 39 | 16 | 58 | 107 | 0 | 17 | 5 | 35 | 0 | 0 | 0 | 0 |  | 902 | 0 | 280 | 0 | 0 | 150 | 0 | 0 | 0 | 0 | 0 | 86 | 23 | 16 | 0 | 0 | 0 | 0 | 0 | 0 | 0 | 8 | 0 | 8 | 0 | 16 | 0 | 11 | 83 | 0 | 250 | 0 | 0 | 193 | 0 | 0 | 195 | 0 | 0 | 203 | 0 | 382 | 17 | 0 | 50 | 15 | 62 | 0 | 3 | 55 | 830 | 223 | 0 | 0 | 0 | 26 | 34 | 0 | 0 | 0 | 15 |  | 7105 | 4136 | 11241 | 3931 | 902 | 1888 | 358 | 2218 | 1163 | 146 | 345 | 262 | 152 | 71 | 278 | 0
17:00 | 0 | 0 | 193 | 0 | 260 | 74 | 0 | 396 | 196 |  | 0 | 225 | 140 | 8 | 0 | 45 | 259 | 0 | 0 | 10 | 8 | 16 | 0 | 0 | 0 | 0 | 17 | 35 | 0 | 22 | 25 | 22 | 33 | 6 | 40 | 0 | 76 | 70 | 105 | 0 | 13 | 0 | 0 | 0 | 0 |  | 12 | 16 | 0 | 33 | 5 | 27 | 13 | 13 | 0 | 0 | 0 | 0 | 315 | 209 | 150 | 30 | 45 | 56 | 0 | 51 | 0 | 35 | 8 | 21 | 10 | 33 | 21 | 158 | 42 | 0 | 0 | 0 | 43 | 41 | 0 | 0 | 0 | 0 | 61 | 50 | 0 | 207 | 17 | 0 | 10 | 285 | 0 | 0 | 15 | 240 | 0 | 25 | 87 | 27 | 149 | 1 | 32 | 58 | 137 | 404 | 97 | 65 | 96 | 0 | 213 | 36 | 105 | 17 | 115 | 38 | 380 | 36 | 9 | 79 | 107 | 0 | 17 | 2 | 74 | 0 | 0 | 0 | 0 |  | 902 | 0 | 285 | 0 | 0 | 150 | 0 | 0 | 0 | 0 | 0 | 86 | 21 | 16 | 0 | 0 | 0 | 0 | 0 | 0 | 0 | 8 | 0 | 8 | 0 | 16 | 0 | 11 | 78 | 0 | 250 | 0 | 0 | 180 | 0 | 0 | 195 | 0 | 0 | 170 | 0 | 365 | 17 | 0 | 35 | 15 | 46 | 0 | 3 | 35 | 780 | 220 | 0 | 0 | 0 | 12 | 34 | 0 | 0 | 0 | 6 |  | 6972 | 3944 | 10916 | 3945 | 902 | 1872 | 67 | 2273 | 1108 | 146 | 345 | 262 | 158 | 33 | 212 | 0
18:00 | 0 | 0 | 197 | 0 | 250 | 74 | 0 | 395 | 196 |  | 0 | 225 | 140 | 35 | 0 | 55 | 259 | 0 | 0 | 50 | 8 | 65 | 0 | 0 | 0 | 0 | 54 | 35 | 0 | 22 | 25 | 27 | 33 | 6 | 40 | 0 | 77 | 70 | 105 | 0 | 25 | 0 | 0 | 0 | 0 |  | 12 | 16 | 0 | 65 | 5 | 37 | 13 | 10 | 0 | 0 | 0 | 0 | 340 | 200 | 150 | 31 | 45 | 56 | 0 | 51 | 0 | 36 | 8 | 22 | 10 | 33 | 21 | 162 | 44 | 0 | 0 | 0 | 43 | 41 | 0 | 0 | 0 | 0 | 60 | 50 | 0 | 214 | 17 | 0 | 10 | 270 | 0 | 0 | 0 | 256 | 0 | 25 | 107 | 25 | 149 | 0 | 32 | 85 | 134 | 367 | 92 | 65 | 105 | 0 | 212 | 36 | 105 | 17 | 115 | 38 | 400 | 51 | 0 | 162 | 107 | 0 | 17 | 0 | 115 | 0 | 0 | 0 | 0 |  | 902 | 0 | 290 | 0 | 0 | 155 | 0 | 0 | 6 | 37 | 0 | 86 | 20 | 16 | 0 | 0 | 0 | 24 | 0 | 0 | 0 | 24 | 0 | 8 | 20 | 16 | 0 | 11 | 80 | 0 | 250 | 0 | 0 | 160 | 0 | 0 | 195 | 0 | 0 | 160 | 0 | 313 | 17 | 0 | 35 | 50 | 52 | 0 | 1 | 35 | 780 | 186 | 0 | 0 | 0 | 0 | 34 | 0 | 0 | 0 | 0 |  | 7357 | 3963 | 11320 | 3927 | 902 | 1767 | 50 | 2700 | 1110 | 147 | 350 | 399 | 162 | 1 | 0 | 0
18:30 | 0 | 0 | 0 | 0 | 0 | 0 | 0 | 0 | 0 |  | 0 | 0 | 0 | 0 | 0 | 0 | 0 | 0 | 0 | 0 | 0 | 0 | 0 | 0 | 0 | 0 | 0 | 0 | 0 | 0 | 0 | 0 | 0 | 0 | 0 | 0 | 0 | 0 | 0 | 0 | 0 | 0 | 0 | 0 | 0 |  | 0 | 0 | 0 | 0 | 0 | 0 | 0 | 0 | 0 | 0 | 0 | 0 | 0 | 0 | 0 | 0 | 0 | 0 | 0 | 0 | 0 | 0 | 0 | 0 | 0 | 0 | 0 | 0 | 0 | 0 | 0 | 0 | 0 | 0 | 0 | 0 | 0 | 0 | 0 | 0 | 0 | 0 | 0 | 0 | 0 | 0 | 0 | 0 | 0 | 0 | 0 | 0 | 0 | 0 | 0 | 0 | 0 | 0 | 0 | 0 | 0 | 0 | 0 | 0 | 0 | 0 | 0 | 0 | 0 | 0 | 0 | 0 | 0 | 0 | 0 | 0 | 0 | 0 | 0 | 0 | 0 | 0 | 0 |  | 0 | 0 | 0 | 0 | 0 | 0 | 0 | 0 | 0 | 0 | 0 | 0 | 0 | 0 | 0 | 0 | 0 | 0 | 0 | 0 | 0 | 0 | 0 | 0 | 0 | 0 | 0 | 0 | 0 | 0 | 0 | 0 | 0 | 0 | 0 | 0 | 0 | 0 | 0 | 0 | 0 | 0 | 0 | 0 | 0 | 0 | 0 | 0 | 0 | 0 | 0 | 0 | 0 | 0 | 0 | 0 | 0 | 0 | 0 | 0 | 0 |  | 0 | 0 | 0 | 0 | 0 | 0 | 0 | 0 | 0 | 0 | 0 | 0 | 0 | 0 | 0 | 0
19:00 | 0 | 0 | 200 | 0 | 250 | 75 | 0 | 393 | 187 |  | 0 | 225 | 140 | 57 | 0 | 55 | 252 | 0 | 0 | 64 | 65 | 90 | 0 | 0 | 0 | 0 | 54 | 55 | 20 | 22 | 25 | 27 | 33 | 6 | 43 | 0 | 78 | 70 | 105 | 0 | 25 | 0 | 0 | 0 | 0 |  | 12 | 23 | 51 | 95 | 5 | 37 | 13 | 13 | 0 | 0 | 0 | 0 | 310 | 207 | 150 | 30 | 48 | 56 | 0 | 51 | 0 | 35 | 18 | 22 | 10 | 33 | 21 | 182 | 87 | 0 | 0 | 0 | 43 | 41 | 0 | 0 | 0 | 0 | 64 | 80 | 0 | 212 | 17 | 0 | 10 | 280 | 0 | 0 | 120 | 260 | 151 | 90 | 106 | 90 | 149 | 0 | 90 | 85 | 137 | 401 | 98 | 64 | 105 | 0 | 214 | 36 | 105 | 17 | 116 | 78 | 400 | 55 | 0 | 162 | 107 | 0 | 17 | 0 | 115 | 0 | 0 | 0 | 0 |  | 902 | 0 | 290 | 0 | 0 | 225 | 0 | 0 | 45 | 67 | 0 | 86 | 28 | 16 | 0 | 0 | 0 | 24 | 0 | 81 | 0 | 42 | 32 | 8 | 26 | 18 | 0 | 11 | 78 | 0 | 249 | 0 | 0 | 201 | 0 | 0 | 208 | 0 | 40 | 184 | 0 | 422 | 53 | 67 | 70 | 43 | 88 | 0 | 0 | 95 | 950 | 221 | 0 | 0 | 0 | 0 | 95 | 0 | 0 | 0 | 0 |  | 8240 | 4965 | 13205 | 4044 | 902 | 1956 | 558 | 3231 | 1277 | 148 | 433 | 682 | 182 | 0 | 229 | 0
19:30 | 0 | 0 | 200 | 0 | 250 | 82 | 0 | 367 | 170 |  | 0 | 225 | 130 | 58 | 0 | 55 | 244 | 0 | 0 | 64 | 65 | 95 | 0 | 0 | 0 | 0 | 54 | 55 | 55 | 22 | 25 | 22 | 33 | 6 | 43 | 0 | 78 | 70 | 105 | 0 | 25 | 0 | 0 | 0 | 0 |  | 12 | 23 | 51 | 97 | 5 | 38 | 13 | 0 | 0 | 0 | 0 | 0 | 310 | 206 | 150 | 30 | 48 | 56 | 0 | 51 | 0 | 35 | 25 | 22 | 10 | 33 | 9 | 150 | 100 | 0 | 0 | 0 | 43 | 41 | 0 | 0 | 0 | 0 | 63 | 80 | 0 | 219 | 17 | 0 | 10 | 310 | 8 | 0 | 50 | 260 | 151 | 90 | 107 | 90 | 149 | 0 | 76 | 85 | 138 | 401 | 97 | 64 | 105 | 0 | 214 | 36 | 105 | 17 | 116 | 100 | 400 | 55 | 0 | 162 | 107 | 0 | 17 | 0 | 115 | 0 | 0 | 0 | 0 |  | 902 | 0 | 290 | 0 | 0 | 225 | 0 | 0 | 32 | 65 | 0 | 86 | 30 | 32 | 0 | 0 | 0 | 24 | 0 | 81 | 0 | 42 | 32 | 8 | 26 | 18 | 0 | 11 | 78 | 0 | 249 | 0 | 0 | 205 | 0 | 0 | 219 | 0 | 10 | 186 | 0 | 420 | 56 | 30 | 94 | 50 | 90 | 0 | 0 | 95 | 1040 | 222 | 0 | 0 | 0 | 0 | 90 | 0 | 0 | 0 | 0 |  | 8170 | 5038 | 13208 | 4025 | 902 | 1954 | 421 | 3333 | 1367 | 148 | 444 | 683 | 150 | 0 | 224 | 0
20:00 | 0 | 0 | 200 | 0 | 260 | 82 | 0 | 366 | 162 |  | 0 | 225 | 128 | 56 | 0 | 55 | 244 | 0 | 0 | 64 | 65 | 97 | 0 | 0 | 0 | 0 | 54 | 55 | 55 | 22 | 25 | 24 | 33 | 6 | 43 | 0 | 78 | 70 | 105 | 0 | 25 | 0 | 0 | 0 | 0 |  | 12 | 23 | 51 | 95 | 5 | 38 | 13 | 18 | 0 | 0 | 0 | 0 | 345 | 204 | 150 | 31 | 45 | 56 | 0 | 51 | 0 | 35 | 25 | 22 | 10 | 33 | 9 | 150 | 100 | 0 | 0 | 0 | 43 | 41 | 0 | 0 | 0 | 0 | 62 | 80 | 0 | 220 | 17 | 0 | 10 | 290 | 8 | 0 | 50 | 269 | 225 | 90 | 107 | 90 | 146 | 0 | 90 | 85 | 137 | 402 | 98 | 64 | 105 | 0 | 214 | 36 | 105 | 17 | 115 | 100 | 396 | 55 | 0 | 162 | 107 | 0 | 17 | 0 | 104 | 0 | 0 | 0 | 0 |  | 902 | 0 | 290 | 0 | 0 | 226 | 0 | 0 | 38 | 65 | 0 | 86 | 29 | 32 | 0 | 0 | 0 | 24 | 0 | 81 | 0 | 42 | 32 | 8 | 26 | 18 | 0 | 11 | 78 | 0 | 249 | 0 | 0 | 205 | 0 | 0 | 218 | 0 | 10 | 185 | 0 | 418 | 56 | 30 | 94 | 50 | 90 | 0 | 0 | 95 | 1040 | 225 | 0 | 0 | 0 | 0 | 90 | 0 | 0 | 0 | 0 |  | 8277 | 5043 | 13320 | 4063 | 902 | 1942 | 495 | 3337 | 1367 | 148 | 444 | 690 | 150 | 0 | 221 | 0
21:00 | 0 | 0 | 200 | 0 | 260 | 83 | 0 | 360 | 157 |  | 0 | 225 | 128 | 57 | 0 | 55 | 235 | 0 | 0 | 64 | 65 | 100 | 0 | 0 | 0 | 0 | 54 | 35 | 55 | 22 | 25 | 24 | 33 | 6 | 43 | 0 | 79 | 70 | 105 | 0 | 25 | 0 | 0 | 0 | 0 |  | 12 | 23 | 51 | 84 | 5 | 38 | 13 | 13 | 0 | 0 | 0 | 0 | 315 | 206 | 150 | 30 | 48 | 56 | 0 | 51 | 0 | 35 | 25 | 22 | 10 | 33 | 21 | 148 | 101 | 0 | 0 | 0 | 43 | 41 | 0 | 0 | 0 | 0 | 64 | 80 | 0 | 220 | 17 | 0 | 10 | 290 | 8 | 0 | 50 | 276 | 229 | 90 | 107 | 90 | 149 | 0 | 90 | 85 | 100 | 402 | 98 | 64 | 105 | 0 | 214 | 36 | 105 | 17 | 116 | 100 | 400 | 55 | 0 | 162 | 107 | 0 | 17 | 0 | 114 | 0 | 0 | 0 | 0 |  | 902 | 0 | 285 | 0 | 0 | 227 | 0 | 0 | 27 | 65 | 0 | 86 | 29 | 32 | 0 | 0 | 0 | 32 | 0 | 81 | 0 | 42 | 24 | 8 | 26 | 18 | 0 | 11 | 79 | 0 | 250 | 0 | 0 | 205 | 0 | 0 | 218 | 0 | 10 | 180 | 0 | 422 | 56 | 30 | 94 | 50 | 92 | 0 | 0 | 95 | 1040 | 225 | 0 | 0 | 0 | 0 | 90 | 0 | 0 | 0 | 0 |  | 8206 | 5031 | 13237 | 4031 | 902 | 1937 | 499 | 3293 | 1369 | 149 | 445 | 682 | 148 | 0 | 246 | 0
22:00 | 0 | 0 | 200 | 0 | 260 | 85 | 0 | 351 | 157 |  | 0 | 225 | 128 | 51 | 0 | 55 | 225 | 0 | 0 | 64 | 65 | 114 | 0 | 0 | 0 | 0 | 54 | 35 | 35 | 22 | 25 | 24 | 33 | 6 | 47 | 0 | 79 | 70 | 105 | 0 | 25 | 0 | 0 | 0 | 0 |  | 12 | 23 | 51 | 84 | 5 | 38 | 13 | 20 | 0 | 0 | 0 | 0 | 315 | 206 | 150 | 30 | 48 | 56 | 0 | 51 | 0 | 36 | 39 | 22 | 10 | 33 | 21 | 156 | 106 | 0 | 0 | 0 | 43 | 41 | 0 | 0 | 0 | 0 | 61 | 81 | 0 | 220 | 18 | 0 | 10 | 290 | 8 | 0 | 50 | 275 | 225 | 90 | 107 | 90 | 149 | 0 | 90 | 85 | 100 | 402 | 98 | 65 | 105 | 0 | 214 | 36 | 105 | 17 | 116 | 100 | 400 | 55 | 0 | 162 | 107 | 0 | 17 | 0 | 113 | 0 | 0 | 0 | 0 |  | 902 | 0 | 275 | 0 | 0 | 227 | 0 | 0 | 16 | 65 | 0 | 85 | 30 | 32 | 0 | 0 | 0 | 32 | 0 | 81 | 0 | 42 | 24 | 8 | 26 | 18 | 0 | 11 | 81 | 0 | 250 | 0 | 0 | 204 | 0 | 0 | 217 | 0 | 10 | 178 | 0 | 418 | 56 | 30 | 94 | 50 | 92 | 0 | 0 | 95 | 1040 | 225 | 0 | 0 | 0 | 0 | 90 | 0 | 0 | 0 | 0 |  | 8210 | 5004 | 13214 | 4001 | 902 | 1944 | 495 | 3284 | 1371 | 149 | 444 | 685 | 156 | 0 | 0 | 95.98
23:00 | 0 | 0 | 200 | 0 | 260 | 89 | 0 | 333 | 126 |  | 0 | 200 | 115 | 58 | 0 | 55 | 222 | 0 | 0 | 64 | 65 | 131 | 0 | 0 | 0 | 0 | 54 | 35 | 35 | 22 | 25 | 24 | 33 | 7 | 45 | 0 | 80 | 70 | 105 | 0 | 25 | 0 | 0 | 0 | 0 |  | 12 | 23 | 51 | 84 | 5 | 38 | 13 | 20 | 0 | 0 | 0 | 0 | 340 | 205 | 150 | 31 | 25 | 56 | 0 | 51 | 0 | 36 | 43 | 22 | 10 | 33 | 21 | 158 | 114 | 0 | 0 | 0 | 43 | 41 | 0 | 0 | 0 | 0 | 62 | 81 | 0 | 220 | 18 | 0 | 10 | 310 | 8 | 0 | 150 | 275 | 227 | 90 | 107 | 90 | 149 | 0 | 90 | 92 | 100 | 402 | 98 | 65 | 105 | 0 | 214 | 36 | 105 | 17 | 115 | 100 | 395 | 36 | 0 | 162 | 107 | 0 | 17 | 0 | 115 | 0 | 0 | 0 | 0 |  | 900 | 0 | 280 | 0 | 0 | 225 | 0 | 0 | 16 | 50 | 0 | 86 | 30 | 32 | 0 | 0 | 0 | 32 | 0 | 52 | 0 | 42 | 24 | 8 | 26 | 18 | 0 | 11 | 82 | 0 | 250 | 0 | 0 | 203 | 0 | 0 | 217 | 0 | 10 | 176 | 0 | 415 | 56 | 42 | 94 | 50 | 92 | 0 | 0 | 76 | 1050 | 224 | 0 | 0 | 0 | 0 | 90 | 0 | 0 | 0 | 0 |  | 8271 | 4959 | 13230 | 3990 | 900 | 1895 | 609 | 3263 | 1382 | 150 | 442 | 658 | 158 | 0 | 0 | 95.98
24:00 | 0 | 0 | 200 | 0 | 260 | 89 | 0 | 324 | 114 |  | 0 | 200 | 115 | 27 | 0 | 55 | 225 | 0 | 0 | 14 | 8 | 50 | 0 | 0 | 0 | 0 | 17 | 35 | 35 | 22 | 25 | 24 | 33 | 7 | 49 | 0 | 78 | 70 | 105 | 0 | 25 | 0 | 0 | 0 | 0 |  | 12 | 23 | 51 | 33 | 5 | 28 | 13 | 20 | 0 | 0 | 0 | 0 | 325 | 205 | 150 | 31 | 44 | 56 | 0 | 51 | 0 | 29 | 8 | 22 | 10 | 33 | 21 | 150 | 133 | 0 | 0 | 0 | 43 | 41 | 0 | 0 | 0 | 0 | 63 | 80 | 0 | 220 | 18 | 0 | 10 | 320 | 8 | 0 | 190 | 276 | 225 | 80 | 107 | 81 | 149 | 0 | 90 | 51 | 100 | 401 | 98 | 65 | 69 | 0 | 214 | 36 | 105 | 17 | 100 | 73 | 400 | 17 | 0 | 30 | 107 | 0 | 17 | 0 | 48 | 0 | 0 | 0 | 0 |  | 900 | 0 | 280 | 0 | 0 | 228 | 0 | 0 | 16 | 50 | 0 | 86 | 30 | 32 | 0 | 0 | 0 | 32 | 0 | 30 | 0 | 42 | 24 | 0 | 26 | 18 | 0 | 11 | 81 | 0 | 250 | 0 | 0 | 204 | 0 | 0 | 211 | 0 | 95 | 173 | 0 | 416 | 17 | 132 | 50 | 15 | 56 | 0 | 0 | 76 | 1050 | 224 | 0 | 0 | 0 | 0 | 34 | 0 | 0 | 0 | 0 |  | 7608 | 4889 | 12497 | 4010 | 900 | 1893 | 803 | 2442 | 1381 | 148 | 439 | 542 | 150 | 0 | 0 | 95.98
KWH | 0 | 0 | 4629000 | 0 | 6230327 | 1960227 | 0 | 9424900 | 4644000 |  | 0 | 4992600 | 3219665 | 684480 | 0 | 1092403 | 6066148 | 0 | 0 | 743040 | 681840 | 1066560 | 0 | 0 | 0 | 0 | 662400 | 911429 | 751869 | 452592 | 600000 | 558180 | 748000 | 173500 | 930240 | 0 | 1833381 | 1700020 | 2500000 | 0 | 468379 | 0 | 0 | 0 | 0 |  | 287040 | 513782 | 478126 | 1098120 | 129600 | 365280 | 274848 | 448800 | 0 | 0 | 0 | 0 | 7793000 | 4985000 | 3194909 | 329660 | 1037088 | 1320480 | 0 | 1235874 | 0 | 829184 | 332664 | 381060 | 207720 | 526600 | 483630 | 3540480 | 2184960 | 0 | 0 | 14600 | 1018000 | 962632 | 0 | 40464 | 0 | 0 | 1497888 | 1682880 | 0 | 4590220 | 184000 | 250820 | 240840 | 7209000 | 252432 | 79984 | 2298624 | 6435818 | 3766863 | 1606318 | 2272800 | 1555253 | 3487680 | 101115 | 1113600 | 942720 | 3072800 | 9512000 | 2265600 | 1513200 | 1962945 | 15842 | 5171236 | 773423 | 2566789 | 408120 | 2546040 | 1239360 | 9232400 | 832320 | 378660 | 1748160 | 2566800 | 0 | 444240 | 146067 | 1368000 | 0 | 0 | 0 | 0 |  | 21800727 | 0 | 6807456 | 0 | 0 | 4528320 | 0 | 0 | 192000 | 374272 | 0 | 2063654 | 645502 | 496704 | 0 | 0 | 0 | 192544 | 0 | 402976 | 0 | 278292 | 131965 | 181440 | 159020 | 443040 | 0 | 210258 | 1937018 | 0 | 6079200 | 0 | 0 | 4847191 | 0 | 0 | 5174745 | 0 | 371520 | 4609427 | 0 | 9421636 | 620640 | 832286 | 1469280 | 623664 | 1421289 | 0 | 29017 | 1456224 | 24848000 | 5071500 | 0 | 0 | 28680 | 535680 | 688512 | 0 | 0 | 0 | 208000 |  | 179071638 | 109181679 | 288253317 | 95453755 | 21800727 | 46022237 | 10430864 | 59106480 | 32864218 | 3533401 | 9703065 | 4340429 | 3540480 | 1457661 | 0
Fuel Cost | 0 | 0 | 6758340 | 0 | 6977966.24 | 2607101.91 | 0 | 9896145 | 5015520 |  | 0 | 5441934 | 3573828.15 | 7652486.4 | 0 | 14474339.75 | 6794085.76 | 0 | 0 | 10863244.8 | 9593488.8 | 17288937.6 | 0 | 0 | 0 | 0 | 8425728 | 12304291.5 | 10082563.29 | 339444 | 450000 | 0 | 0 | 0 | 15823382.4 | 0 | 495012.87 | 459005.4 | 4725000 | 0 | 7657996.65 | 0 | 0 | 0 | 0 |  | 3745872 | 8569883.76 | 8137704.52 | 14835601.2 | 1643328 | 4226289.6 | 349056.96 | 1494504 | 0 | 0 | 0 | 0 | 8494370 | 5782600 | 4121432.61 | 402185.2 | 1171909.44 | 1967515.2 | 0 | 2063909.58 | 0 | 14320007.68 | 4474330.8 | 522052.2 | 155790 | 921550 | 362722.5 | 25420646.4 | 2381606.4 | 0 | 0 | 232724 | 1394660 | 1270674.24 | 0 | 70002.72 | 0 | 0 | 2905902.72 | 3836966.4 | 0 | 4636122.2 | 395600 | 373721.8 | 476863.2 | 7209000 | 189324 | 60787.84 | 48179159.04 | 87848915.7 | 78953448.48 | 33202593.06 | 30637344 | 32147079.51 | 48304368 | 1182034.35 | 11492352 | 12877555.2 | 40776056 | 8751040 | 27549696 | 21880872 | 24831254.25 | 0 | 60710310.64 | 8422576.47 | 27284967.07 | 5538188.4 | 32818455.6 | 14599660.8 | 8493808 | 10778544 | 5471637 | 22184150.4 | 29210184 | 0 | 5801774.4 | 1745500.65 | 20478960 | 0 | 0 | 0 | 0 |  | 65402181 | 0 | 7624350.72 | 0 | 0 | 74717280 | 0 | 0 | 3457920 | 6736896 | 0 | 2311292.48 | 1252273.88 | 5414073.6 | 0 | 0 | 0 | 3228962.88 | 0 | 6302544.64 | 0 | 4608515.52 | 2231528.15 | 2473027.2 | 2682667.4 | 917092.8 | 0 | 159165.306 | 11254074.58 | 0 | 32158968 | 0 | 0 | 5622741.56 | 0 | 0 | 90351047.7 | 0 | 7794489.6 | 5346935.32 | 0 | 9327419.64 | 8341401.6 | 17453037.42 | 17381582.4 | 9011944.8 | 18050370.3 | 0 | 320637.85 | 17678559.36 | 223880480 | 5172930 | 0 | 0 | 324370.8 | 6283526.4 | 10554888.96 | 0 | 0 | 0 | 0 |  | 1068469544.71 | 685829177.866 | 1754298722.576 | 105647228.086 | 65402181 | 54922015.89 | 217729807.11 | 763343491.86 | 267293522.58 | 954018.27 | 165068327.7 | 72957052.63 | 25420646.4 | 15560431.05 | 0
Yesterday Day Peak | 0 | 0 | 200 | 0 | 260 | 82 | 0 | 402 | 222 |  | 0 | 225 | 145 | 24 | 0 | 0 | 283 | 0 | 0 | 24 | 24 | 16 | 0 | 0 | 0 | 0 | 17 | 35 | 17 | 22 | 25 | 22 | 25 | 7 | 41 | 0 | 79 | 70 | 105 | 0 | 0 | 0 | 0 | 0 | 0 |  | 12 | 20 | 0 | 33 | 5 | 0 | 10 | 10 | 0 | 0 | 0 | 0 | 335 | 204 | 140 | 0 | 44 | 53 | 0 | 51 | 0 | 35 | 8 | 0 | 10 | 0 | 21 | 136 | 73 | 0 | 0 | 2 | 43 | 41 | 0 | 0 | 0 | 0 | 61 | 50 | 0 | 207 | 0 | 0 | 10 | 310 | 0 | 0 | 170 | 275 | 220 | 80 | 86 | 80 | 149 | 7 | 32 | 17 | 123 | 404 | 99 | 77 | 69 | 1 | 214 | 17 | 105 | 17 | 97 | 38 | 387 | 17 | 48 | 72 | 107 | 0 | 17 | 28 | 34 | 0 | 0 | 0 | 0 |  | 903 | 0 | 240 | 0 | 0 | 120 | 0 | 0 | 0 | 0 | 0 | 83 | 21 | 16 | 0 | 0 | 0 | 0 | 0 | 0 | 0 | 0 | 0 | 8 | 0 | 18 | 0 | 11 | 78 | 0 | 250 | 0 | 0 | 160 | 0 | 0 | 190 | 0 | 0 | 160 | 0 | 414 | 17 | 0 | 35 | 15 | 34 | 0 | 3 | 35 | 820 | 219 | 0 | 0 | 3 | 94 | 0 | 0 | 0 | 0 | 21 |  | 11351 | DayPeak
Yesterday Evening Peak | 0 | 0 | 200 | 0 | 260 | 82 | 0 | 366 | 162 | 0 | 0 | 225 | 128 | 56 | 0 | 55 | 244 | 0 | 0 | 64 | 65 | 97 | 0 | 0 | 0 | 0 | 54 | 55 | 55 | 22 | 25 | 24 | 33 | 6 | 43 | 0 | 78 | 70 | 105 | 0 | 25 | 0 | 0 | 0 | 0 | 0 | 12 | 23 | 51 | 95 | 5 | 38 | 13 | 18 | 0 | 0 | 0 | 0 | 345 | 204 | 150 | 31 | 45 | 56 | 0 | 51 | 0 | 35 | 25 | 22 | 10 | 33 | 9 | 150 | 100 | 0 | 0 | 0 | 43 | 41 | 0 | 0 | 0 | 0 | 62 | 80 | 0 | 220 | 17 | 0 | 10 | 290 | 8 | 0 | 50 | 269 | 225 | 90 | 107 | 90 | 146 | 0 | 90 | 85 | 137 | 402 | 98 | 64 | 105 | 0 | 214 | 36 | 105 | 17 | 115 | 100 | 396 | 55 | 0 | 162 | 107 | 0 | 17 | 0 | 104 | 0 | 0 | 0 | 0 |  | 902 | 0 | 290 | 0 | 0 | 226 | 0 | 0 | 38 | 65 | 0 | 86 | 29 | 32 | 0 | 0 | 0 | 24 | 0 | 81 | 0 | 42 | 32 | 8 | 26 | 18 | 0 | 11 | 78 | 0 | 249 | 0 | 0 | 205 | 0 | 0 | 218 | 0 | 10 | 185 | 0 | 418 | 56 | 30 | 94 | 50 | 90 | 0 | 0 | 95 | 1040 | 225 | 0 | 0 | 0 | 0 | 90 | 0 | 0 | 0 | 0 |  | 13320 | EvPeak
Forecast for Evening | 0 | 0 | 200 | 0 | 260 | 85 | 0 | 380 | 200 | 0 | 0 | 225 | 130 | 56 | 0 | 55 | 250 | 0 | 0 | 64 | 65 | 130 | 0 | 0 | 0 | 0 | 54 | 55 | 55 | 22 | 25 | 25 | 33 | 8 | 43 | 0 | 80 | 70 | 105 | 0 | 25 | 0 | 0 | 0 | 0 | 0 | 12 | 24 | 51 | 95 | 5 | 38 | 13 | 20 | 0 | 0 | 0 | 200 | 330 | 206 | 40 | 82 | 45 | 55 | 0 | 51 | 0 | 35 | 43 | 22 | 10 | 33 | 21 | 166 | 100 | 0 | 0 | 0 | 43 | 41 | 0 | 0 | 0 | 0 | 62 | 81 | 0 | 220 | 18 | 0 | 10 | 320 | 0 | 0 | 190 | 275 | 225 | 90 | 107 | 90 | 149 | 0 | 90 | 85 | 135 | 400 | 99 | 65 | 105 | 0 | 214 | 36 | 105 | 17 | 113 | 100 | 400 | 55 | 0 | 162 | 107 | 0 | 17 |  | 115 | 0 |  |  |  |  | 906 | 0 | 280 | 0 | 0 | 225 | 0 | 0 | 50 | 68 | 0 | 85 | 31 | 48 | 0 | 0 | 0 | 24 | 0 | 81 | 0 | 42 | 32 | 8 | 26 | 18 | 0 | 11 | 83 | 0 | 250 | 0 | 0 | 205 | 0 | 0 | 220 | 0 | 90 | 190 | 0 | 414 | 70 | 164 | 94 | 50 | 92 | 0 | 0 | 95 | 1110 | 220 |  | 17 |  |  | 90
Forecast for Day | 0 | 0 | 200 | 0 | 260 | 85 | 0 | 380 | 200 | 0 | 0 | 225 | 130 | 24 | 0 | 55 | 250 | 0 | 0 | 24 | 24 | 16 | 0 | 0 | 0 | 0 | 17 | 35 | 35 | 22 | 25 | 25 | 33 | 8 | 40 | 0 | 80 | 70 | 105 | 0 | 25 | 0 | 0 | 0 | 0 | 0 | 12 | 24 | 11 | 33 | 5 | 0 | 13 | 7 | 0 | 0 | 0 | 200 | 320 | 205 | 40 | 82 | 45 | 55 | 0 | 51 | 0 | 35 | 8 | 22 | 10 | 33 | 21 | 143 | 80 | 0 | 0 | 1.6 | 43 | 41 | 0 | 0 | 0 | 0 | 62 | 81 | 0 | 220 | 18 | 0 | 10 | 310 | 0 | 0 | 150 | 275 | 150 | 80 | 87 | 80 | 149 | 20 | 33 | 17 | 135 | 400 | 99 | 65 | 70 | 5 | 214 | 36 | 105 | 17 | 105 | 38 | 400 | 17 | 50 | 72 | 107 | 0 | 17 | 30 | 35 | 0 |  |  |  |  | 906 | 0 | 280 | 0 | 0 | 225 | 0 | 0 | 0 | 0 | 0 | 85 | 22 | 32 | 0 | 0 | 0 | 0 | 0 | 0 | 0 | 42 | 16 | 8 | 0 | 18 | 0 | 11 | 81 | 0 | 250 | 0 | 0 | 190 | 0 | 0 | 220 | 0 | 90 | 190 | 0 | 414 | 35 | 60 | 50 | 15 | 55 | 0 | 8 | 55 | 1110 | 220 |  | 0 | 6 | 100 | 0 |  |  |  | 12
Generation at 08:00(Today) | 0 | 0 | 200 | 0 | 260 | 85 | 0 | 330 | 180 | 0 | 0 | 200 | 130 | 7 | 0 | 55 | 240 | 0 | 0 | 7 | 8 | 17 | 0 | 0 | 0 | 0 | 17 | 35 | 35 | 0 | 25 | 27 | 33 | 8 | 38 | 0 | 78 | 70 | 105 | 0 | 16 | 0 | 0 | 0 | 0 | 0 | 12 | 23 | 17 | 33 | 5 | 0 | 13 | 19 | 0 | 0 | 0 | 0 | 305 | 209 | 150 | 117 | 41 | 56 | 0 | 51 | 0 | 29 | 8 | 19 | 10 | 30 | 16 | 114 | 71 | 0 | 0 | 0 | 43 | 41 | 0 | 0 | 0 | 0 | 40 | 50 | 0 | 220 | 18 | 0 | 10 | 280 | 0 | 0 | 0 | 223 | 0 | 0 | 116 | 0 | 123 | 6 | 34 | 17 | 80 | 330 | 89 | 50 | 69 | 2 | 214 | 36 | 105 | 17 | 108 | 38 | 400 | 17 | 22 | 17 | 107 | 0 | 17 | 12 | 35 | 0 | 0 | 0 | 0 | 0 | 900 | 0 | 275 | 0 | 0 | 120 | 0 | 0 | 0 | 0 | 0 | 86 | 16 | 0 | 0 | 0 | 0 | 0 | 0 | 0 | 0 | 42 | 0 | 0 | 0 | 18 | 0 | 11 | 80 | 0 | 249 | 0 | 0 | 202 | 0 | 0 | 190 | 0 | 0 | 175 | 0 | 306 | 17 | 0 | 50 | 15 | 56 | 0 | 2 | 0 | 830 | 224 | 0 | 0 | 2 | 31 | 0 | 0 | 0 | 0 | 6 | 0 |  |  |  |  | 83580838 |  | 0
83580838
| Minimum Generation |  | 10634 | 8:00
| Highest Generation |  | 13320 | 20:00
| Day Peak Generation |  | 11351 | 11:00
| Evening Peak Generation |  | 13320 | 20:00
| HVDC Max Flow |  | 903 | 5:00
| HVDC EvPeak Flow |  | 902 | 20:00
| Load factor L.F |  | 90.17% | [161 empty] | 1275.5

## P1
POWER GRID COMPANY OF BANGLADESH LTD.
|  |  | NATIONAL LOAD DESPATCH CENTER |  |  |  |  | QF-LDC-08
|  |  | DAILY REPORT |  |  |  |  | Page -1
[6 empty] | Reporting Date : | 2022-09-11
Till now the maximum generation is : - |  |  | 14782 | 21:00 | Hrs on | 2022-04-16
The Summary of Yesterday's |  | 2022-09-10 | Generation & Demand |  | Today's Actual Min Gen. & Probable Gen. & Demand
Day Peak Generation : |  | 11351 | MW Hour : | 11:00 | Min. Gen. at | 8:00 | 10443 | MW
Evening Peak Generation : |  | 13320 | MW Hour : | 20:00 | Available Max Generation : |  | 14127 | MW
E.P. Demand (at gen end) : |  | 13560 | MW Hour : | 20:00 | Max Demand (Evening) : |  | 13800 | MW
Maximum Generation : |  | 13320 | MW Hour : | 20:00 | Reserve(Generation end) |  | 327 | MW
Total Gen. (MKWH) : |  | 288.2533 | System Load Factor : | 90.17% | Load Shed : |  | 0 | MW
EXPORT / IMPORT THROUGH EAST-WEST INTERCONNECTOR
Export from East grid to West grid :- Maximum |  |  | 1100 | MW at | 12:00 | Energy |  | MKWHR.
Import from West grid to East grid :- Maximum |  |  | - | MW at | - | Energy | - | MKWHR.
| Water Level of Kaptai Lake at 6:00 A M on |  | 2022-09-11
Actual : | 95.98 | Ft.(MSL) , | Rule curve : | 101.3 | Ft.( MSL )
Gas Consumed : | Total = | 1043.54 | MMCFD. | Oil Consumed (PDB) :
[6 empty] | HSD : |  | Liter
[6 empty] | FO : |  | Liter
Cost of the Consumed Fuel (PDB+Pvt) : |  | Gas : | 160569243.976
: |  | Coal : | 267293522.58 | Oil : | 1219098679.3 | Total : | 1646961445.856
Load Shedding & Other Information
Area | Yesterday |  |  |  | Today
|  |  | Estimated Demand (S/S end) |  | Estimated Shedding (S/S end) |  | Rates of Shedding
| MW |  | MW |  |  | MW | (On Estimated Demand)
Dhaka | 76 | 1824:00 | 4546.7658 |  |  | 0 | 0%
Chittagong Area | 0 | 0:00 | 1288.0197 |  |  | 0 | 0%
Khulna Area | 0 | 0:00 | 1700.079 |  |  | 0 | 0%
Rajshahi Area | 0 | 0:00 | 1508.3935 |  |  | 0 | 0%
Cumilla Area | 0 | 0:00 | 1284.0532 |  |  | 0 | 0%
Mymensingh Area | 145 | 3480:00 | 1060.8198 |  |  | 0 | 0%
Sylhet Area | 0 | 0:00 | 474.1403 |  |  | 0 | 0%
Barisal Area | 0 | 0:00 | 386.5074 |  |  | 0 | 0%
Rangpur Area | 0 | 0:00 | 837.5864 |  |  | 0 | 0%
Total | 221 |  | 13086.365 |  |  | 0
Information of the Generating Units under shut down.
| Planned Shut- Down |  |  | Forced Shut- Down
1) Barapukuria ST: Unit-2
2) Ghorasal-3,
3) Ashuganj-5
4) Baghabari-71,100 MW
5) Raozan unit-2
6) Siddhirganj 210 MW .
7) Sikalbaha 225 MW
8) Shajibazar 330 MW
Additional Information of Machines, lines, Interruption / Forced Load shed etc.
a) Ashuganj-Sirajganj 230 kV Ckt-2 was under shut down from 09:01 to 12:32 for R/H maintenance.
b) Madunaghat 132/33 kV T-1 transformer was under shut down from 08:54 to 11:06 due to 33 kV CB change.
c) Ullon-Siddhirganj 132 kV Ckt-1 and Ullon-Dhanmondi 132 kV cable-3 was shut down at 09:11 for
equipment testing at Ullon and was switched on at 14:00.
d) Keraniganj 132/33 kV T-1 transformer was shut down at 09:47 for D/W.
e) Bogura-Sirajganj 230 kV Ckt was under shut down from 08:40 to 10:22 for R/H maintenance.
f) Bakulia-Sikalbaha 132 kV Ckt-1 was under shut down from 11:06 to 13:50 for protection test.
g) Cumilla(N) 132/33 kV T-4 transformer was under shut down from 10:52 to 14:08 for R/H maintenance.
h) Saidpur 132/33 kV T-1 transformer was under shut down from 11:02 to 13:25 for R/H maintenance.
i) Payra 400/132 kV T-02 transformer was shutdown at 09:41 for C/M by PGCB.
j) Payra 132 kV Bus-2 was shutdown at 10:00 for C/M at S/S end.
k) Netrokona 132/33 kV T-3 transformer was under shut down from 20:57 to 21:39 for R/H maintenance | [5 empty] | About 25 MW power interruption occurred under
by PBS. | [5 empty] | Netrokona S/S area from 20:57 to 21:39.
l) Shariatpur 132/33 kV T-2 transformer was under shut down from 15:36 to 17:00 for R/H maintenance | [5 empty] | About 10 MW power interruption occurred under
by PBS. | [5 empty] | Shariatpur S/S area from 15:36 to 17:00.
m) Halishahar 132/33 kV T-3 transformer along with 33 kV Bus were under shut down from 16:39 to
17:23 for C/M by PDB.
n) Rampal 400 kV 80 MVA reactor was switched on at 18:19.
o) Shajadpur-Sirajganj 132 kV Ckt was opened at 23:54 from Shajadpur end.
p) Chuadanga 132/33 kV T-1 transformer along with 33 kV Bus were shut down at 07:10(11/09/2022) for | [5 empty] | About 40 MW power interruption has been occurring under
R/H maintenance by PBS. | [5 empty] | Chuadanga S/S area since 07:10(11/09/2022).
q) Tangail-Kaliakoir 132 kV Ckt-1 was closed at 17:28.
r) Hasnabad 33 kV reserve Bus was under shut down from 16:32 to 17:49 for C/M by PBS.
s) Madunaghat 132/33 kV T-1 transformer tripped at 03:11(11/09/2022) due to 33 kV Noapara feeder CT | [5 empty] | About 40 MW power interruption has been occurring under
burst. | [5 empty] | Madunaghat S/S area since 03:11(11/09/2022).
| Sub Divisional Engineer |  |  | Executive Engineer |  |  | Superintendent Engineer
| Network Operation Division |  |  | Network Operation Division |  |  | Load Despatch Circle

## P2
EVENING PEAK GENERATION AND DAY LONG ENERGY DATA OF POWER STATIONS
| Date : | 2022-09-10 | [5 empty] | Page -2
Sl. |  |  |  |  | Present | Peak | Energy
No. | Name of the Power Stations |  | Producer | Installed Capacity | Capacity | Hour | Generated | Remarks
Generation
|  |  |  | Unit No. X Capacity | MW | MW | KWH
1 | Ghorasal Repowered CCPP:Unit-3 (GT |  | PDB | 1*260 | 260 | 0 | 0 | Under maint.
2 | Ghorasal Repowered CCPP Unit-4 |  | PDB | 1*210 | 180 | 200 | 4629000
| Ghorasal TPP Unit-5 |  | PDB | 1*210 | 190 | 0 | 0 | Under maint.
3 | Ghorasal 365 MW CCPP Unit-7 |  | PDB | 1*243+1*122 | 365 | 260 | 6230327 | Machine problem
| Ghorashal 78.5 MW PP(MAX) |  | QRPP | 2*40 | 0 | 0 | 0 | Contract Expired
4 | Ghorashal 108MW PP (Regent) |  | IPP | 34*3.35 | 108 | 82 | 1960227 | Machine problem
5 | Haripur GTPP |  | SBU, PDB | 2*32 | 20 | 0 | 0 | Under maint.
6 | Haripur 412 MW CCPP |  | EGCB | 1*273+1*139 | 412 | 366 | 9424900 | Gas shortage
7 | Haripur 360MW CCPP(HPL) |  | IPP | 1*235+1*125 | 360 | 162 | 4644000 | Gas shortage
8 | Meghnaghat 450 MW CCPP(MPL) |  | IPP | 2*150+1*150 | 450 | 225 | 4992600 | GT-2 S/D due to dirty gas
9 | Meghnaghat 100 MW(IEL) |  | NENP | 12*8.9 | 100 | 56 | 684480 | Engine problem
10 | Meghnaghat CCPP(Summit) |  | IPP | 2*110+1*110 | 335 | 128 | 3219665 | Gas shortage
11 | Madanganj 102 PP(Summit) |  | NENP | 6*17 | 102 | 0 | 0 | Under maint.
12 | Madanganj-55 MW PP(Summit) |  | IPP | 3*17.08+1*11.3 | 55 | 55 | 1092403
13 | Keraniganj 100 MW PP (Powerpac) |  | QRPP | 8*13.45 | 0 | 0 | 0 | Contract Expired
14 | Narshingdi 22 MW PP (Doreen) |  | SIPP, REB | 8*2.90 | 22 | 22 | 452592
15 | 210 MW Siddhirgonj TPP |  | PDB | 1*210 | 115 | 0 | 0 | Under maint.
16 | Siddhirgonj 2*120 MW GTPP |  | EGCB | 2*105 | 210 | 0 | 0 | Gas shortage
17 | Siddhirganj 100 PP(Dutch Bangla) |  | NENP | 12*8.9 | 100 | 64 | 743040 | Fuel shortage
18 | Siddhirganj 335 MW CCPP |  | EGCB | 1*217+118 | 335 | 244 | 6066148 | Gas shortage
19 | Gagnagar 102 MW PP (Digital Power) |  | IPP | 12*8.924 | 102 | 65 | 681840 | Engine problem
20 | Katpotti 52 MW PP (Sinha) |  | IPP | 7*7.9 | 0 | 0 | 0 | Fuel shortage
21 | Kamalaghat 54 MW PP(Banco Energy) |  | IPP | 3*18 | 54 | 54 | 662400
22 | Kodda 150MW PP |  | BPDB-RPCL | 9*17.06 | 149 | 97 | 1066560 | Engine problem
23 | Manikganj 55 MW PP (Northern) |  | IPP | 3*19.3 | 55 | 55 | 911429
24 | Nababganj 55 MW PP (Southern power ) |  | IPP | 3*19.3 | 55 | 55 | 751869
25 | Bosila 108MW PP(CLC) |  | IPP | 12*8.775+1*3.5 | 0 | 0 | 0
26 | Summit Power,(Madhabdi+Ashulia) |  | SIPP,REB | 3*3.67+4*8.73 | 80 | 49 | 1158180 | Engine problem
27 | Maona 33 MW PP(Summit) |  | SIPP,REB | 4*8.73 | 33 | 33 | 748000
28 | Rupganj 33 MW PP(Summit) |  | SIPP,REB | 4*8.73 | 33 | 6 | 173500 | Engine problem
29 | Gazipur 52 MW PP |  | RPCL | 6*8.9 | 52 | 43 | 930240 | #REF!
30 | Tongi 80 MW GTPP |  | PDB | 1* 105 | 105 | 0 | 0 | Under maint.
31 | Kodda 300 MW PP Unit-2 (Summit) |  | IPP | 18*17.076 | 300 | 269 | 6435818 | Engine problem
32 | Keranigonj 300 MW PP (APR) |  | IPP | 256*1.4 | 300 | 225 | 3766863 | Engine problem
33 | Bramhangoan 100 MW PP (Aggreko) |  | IPP | 114*0.959 | 100 | 90 | 1606318 | Engine problem
34 | Aurahati 100MW PP (Aggreko) |  | IPP | 0.85*23+0.95*91 | 100 | 90 | 1555253 | Engine problem
35 | Kodda 149 MW PP Unit-1 (Summit) |  | IPP | 8*18.45+8.97 | 149 | 146 | 3487680
36 | Gazipur 100 MW PP |  | RPCL | 6*17.5 | 105 | 64 | 1513200 | Fuel shortage
37 | Meghnaghat 104 MW PP (OPCL) |  | IPP | 18.5*6 | 104 | 55 | 832320 | Fuel shortage
38 | Manikgonj 162MW PP(MPGL) |  | IPP | 9*18 | 162 | 162 | 1748160
39 | Spectra Solar Plant Ltd. |  | IPP | 35 | 35 | 0 | 146067
40 | Kanchan Purbachal Power Generation Ltd. |  | IPP | 18.4*3 | 55 | 0 | 0 | Fuel shortage
| Dhaka area Total |  |  |  | 5847 | 3422 | 72315079
41 | Chattogram TPP-1 |  | PDB | 1*210 | 180 | 105 | 2500000 | Machine problem
| Chattogram TPP-2 |  | PDB | 1*210 | 180 | 0 | 0 | Gas shortage
42 | Raozan 25 MW PP |  | RPCL | 3*8.9 | 25 | 25 | 468379
43 | Teknaf 20MW PP (Solartech) |  | IPP | 20 | 20 | 0 | 101115
44 | Patenga 50MW PP (Baraka) |  | IPP | 8*6.98 | 50 | 38 | 365280 | Engine problem
45 | Kaptai Hydro: Unit-1,2,3,4, 5 |  | PDB | 2*40+3*50 | 230 | 148 | 3533401 | Low water level
46 | Sikalbaha 225MW |  | PDB | 1*150+1*175 | 225 | 0 | 0 | HGPI
47 | Sikalbaha Peaking GT |  | PDB | 1*150 | 150 | 0 | 0 | Under maint.
48 | Sikalbaha 105 MW PP (Baraka Sikalbaha) |  | IPP | 6*17.5 | 105 | 105 | 1962945
49 | Hathazari 100 MW peaking PP |  | PDB | 11*8.9 | 98 | 23 | 513782 | Fuel shortage
50 | Dohazari -Kalaish 100 MW Peaking |  | PDB | 6*17 | 102 | 51 | 478126 | Fuel shortage
51 | Juldah 100 MW Unit-1 (Acorn) |  | NENP | 8*13.45 | 100 | 95 | 1098120
52 | Juldah 100 MW PP Unit-3 (Acorn) |  | IPP | 8*13.5 | 100 | 90 | 1113600 | Engine problem
53 | Barabkunda 22 MW PP (Regent) |  | SIPP, PDB | 8*2.90 | 22 | 13 | 274848 | Engine problem
* | Malancha, Ctg. EPZ (United) |  |  | 5*8.73+3*9.34 | 0 | 18 | 448800
54 | Chattogram 108 MW PP (ECPV) |  | IPP | 16*7 | 108 | 5 | 129600 | Fuel shortage
55 | Kaptai 7 MW Solar PP |  | PDB | 7.4 MW | 7 | 0 | 15842
56 | Anwara 300 MW PP (United) |  | IPP | 17*17+24 | 300 | 214 | 5171236 | Fuel shortage
57 | Jodiac Power |  | IPP | 3*18.55+1*3.6 | 54 | 36 | 773423 | Engine problem
58 | Karnaphuli Power Ltd. |  | IPP | 18.415*6+6.5 | 110 | 105 | 2566789
59 | Juldah unit-2 (Acorn) |  | IPP | 8*13.6 | 100 | 100 | 1239360 | Engine problem
60 | Anlima Energy Ltd. |  | IPP | 6*21.2 | 116 | 107 | 2566800 | Engine problem
| Mirsharai 150 MW |  | BPDB-RPCL | 18.5*9 | 0 | 0 | 0 | On test.
| Chattogram area Total |  |  |  | 2382 | 1278 | 25321446
61 | Ashuganj TPP Unit- 3 |  | APSCL | 1*150 | 0 | 0 | 0 | Contract Expired
| Ashuganj TPP Unit- 4 |  | APSCL | 1*150 | 0 | 0 | 0 | Contract Expired
| Ashuganj TPP Unit- 5 |  | APSCL | 1*150 | 134 | 0 | 0 | Gas shortage
62 | Ashuganj 225 MW CCPP |  | APSCL | 1*142+1*75 | 221 | 204 | 4985000 | #REF!
63 | Ashuganj 450 MW CCPP(North) |  | APSCL | 1*360 | 360 | 0 | 0 | Gas shortage
64 | Ashuganj 450 MW CCPP(South) |  | APSCL | 1*360 | 360 | 345 | 7793000 | FGMO
| Ashuganj 420 MW CCPP(East) |  | APSCL | 284*1+136*1 | 284 | 0 | 0 | On test.
65 | Ashuganj 50 MW PP |  | APSCL | 14*3.968 | 45 | 45 | 1037088
66 | Ashuganj 55 MW PP (Precision) |  | QRPP | 15*4 | 55 | 56 | 1320480
67 | Ashuganj 195MW PP (APSCL-United) |  | IPP | 20*9.73+1*16 | 195 | 150 | 3194909 | Gas shortage
68 | Ashuganj 51 MW PP (Midland) |  | IPP | 6*9.34 | 51 | 51 | 1235874
69 | Ashuganj 150MW PP (Midland) |  | IPP | 23*7.015 | 150 | 137 | 3072800 | Engine problem
70 | Titas 50 MW Peaking PP |  | PDB | 6*8.92 | 52 | 35 | 829184 | Engine problem
71 | Chandpur 150 MW CCPP |  | PDB | 1*106+1*57 | 163 | 31 | 329660 | Machine problem
72 | Chandpur 200MW (Desh energy) |  | IPP | 12*18.4 | 200 | 85 | 942720 | Fuel shortage
73 | Feni 22MW PP (Doreen) |  | SIPP, PDB | 8*2.90 | 22 | 22 | 381060
74 | Feni 11 MW PP (Doreen) |  | SIPP, REB | 4*2.90 | 11 | 10 | 207720
** | Impoprt (Tripura) |  | Imported power | 0 | 160 | 150 | 3540480
75 | Jangalia 33MW PP (Summit) |  | SIPP, PDB | 4*8.73 | 33 | 33 | 526600
76 | Jangalia 52 MW PP (Lakdanavi) |  | IPP | 6*8.92 | 52 | 25 | 332664 | Fuel shortage
77 | Cumilla 25 MW PP (Summit) |  | SIPP, REB | 3*3.67+2*6.97 | 25 | 9 | 483630 | Engine problem
78 | Daudkandi 200 MW PP (B.Trac) |  | IPP | 154*1.4 | 200 | 50 | 2298624 | Low demand
79 | Feni Lanka Power |  | IPP | 7*18.415+1*9.78 | 114 | 17 | 408120 | Fuel shortage
80 | Chowmuhani 113 MW |  | IPP | 12*9.78+2*3.1 | 113 | 115 | 2546040
81 | Bhairob 54.5 MW |  | IPP | 3*18.2 | 54 | 17 | 444240 | 33 kV feeder problem.
82 | Chandpur 115(Doreen) |  | IPP | 4*18.5+2*22.5 | 115 | 104 | 1368000
| Cumilla Area Total |  |  |  | 3169 | 1691 | 37277893
83 | RPCL 210MW CCPP |  | IPP | 4*35+1*70 | 202 | 100 | 2184960 | Gas shortage
84 | Tangail 22 MW PP (Doreen) |  | SIPP, PDB | 8*2.90 | 22 | 0 | 0 | Gas shortage
85 | Jamalpur 95 MW PP(Powerpac) |  | IPP | 12*8.924 | 0 | 0 | 0 | Under maint.
86 | Sarishabari 3 MW Solar Plant |  | IPP | 1*3 | 3 | 0 | 14600
87 | Mymensingh 200 MW PP (United) |  | IPP | 9.78*21 | 200 | 107 | 2272800 | Fuel shortage
88 | Jamalpur 115 MW PP (United) |  | IPP | 9.78*12 | 115 | 98 | 2265600 | Engine problem
89 | Sutiakhali 50 MW Solar PP |  | IPP | 50 | 50 | 0 | 378660
90 | Tangail Palli Power Gen 22 MW |  | IPP | 4*6.7 | 22 | 12 | 287040 | Engine problem
| Mymensingh Area Total |  |  |  | 614 | 317 | 7403660
91 | Fenchugonj CCPP Phase-1 |  | PDB | 2*32+1*33 | 70 | 43 | 1018000 | Machine problem
92 | Fenchugonj CCPP Phase-2 |  | PDB | 2*35+1*35 | 90 | 41 | 962632 | Machine problem
93 | Kushiara 163 MW CCPP (KP) |  | IPP | 1*109+1*54 | 163 | 0 | 0 | Gas shortage
94 | Shajibazar 330 MW CCPP |  | PDB | 3*110 | 330 | 0 | 0 | Under maint.
95 | Fenchugonj 51 MW PP (Barakatullah) |  | RPP | 19*2.90 | 51 | 0 | 0 | Gas shortage
| Fenchuganj 44MW (Energyprima) |  | NENP | 12*3.3+5*2 | 50 | 0 | 40464 | Gas shortage
96 | Hobiganj 11MW PP Cofidence-E |  | SIPP, REB | 4*2.90 | 11 | 0 | 79984 | Gas shortage
97 | Shahjibazar GTPP Unit- 8 & 9 |  | PDB | 2*35 | 66 | 62 | 1497888
98 | Shahjibazar 86MW PP (Shahjibazar) |  | RPP | 32*2.90 | 86 | 80 | 1682880
99 | Shahjibazar 100 MW GTPP |  | PDB | 1*100 | 100 | 0 | 0 | Under maint.
100 | Sylhet 225 MW CCPP |  | PDB | 1*142+1*89 | 231 | 220 | 4590220
101 | Sylhet 20 MW GTPP |  | PDB | 1*20 | 20 | 17 | 184000
| Sylhet 50MW PP (EPL) |  | NENP | 27*2 | 50 | 0 | 250820 | Gas shortage
102 | Shahjahanulla 25 MW PP |  | SIPP, REB | 3*9.34 | 25 | 8 | 252432 | Gas shortage
103 | Bibiana-II 341 MW CCPP (Summit) |  | IPP | 1*222+1*119 | 341 | 290 | 7209000 | FGMO
104 | Bibiyana-III 400 MW CCPP |  | PDB | 400 MW | 400 | 402 | 9512000
105 | Sylhet 10MW PP (Desh) |  | RPP | 6*1.95 | 10 | 10 | 240840
106 | Bibiyana South 400 MW |  | PDB | 400 MW | 383 | 396 | 9232400
| Sylhet Area Total |  |  |  | 2477 | 1569 | 36753560
107 | Bheramara GTPP Unit-3 |  | PDB | 1*20 | 16 | 0 | 0
** | Bheramara (HVDC ) |  | Imported power | 2*500 | 1000 | 902 | 21800727
108 | Khulna 115 PP MW (KPCL-2) |  | NENP | 7*17 | 115 | 0 | 0 | Fuel shortage
109 | Faridpur 50 MW Peaking PP |  | PDB | 8*6.89 | 54 | 38 | 192000 | Engine problem
110 | Khulna 225 MW CCPP |  | NWPGCL | 1*150+1*75 | 230 | 226 | 4528320
111 | Gopalganj 100 MW Peaking PP |  | PDB | 16*6.98 | 109 | 65 | 374272 | Engine problem
112 | Bheramara 410 MW CCPP |  | NWPGCL | 1*278+1*132 | 410 | 290 | 6807456 | Gas shortage
| Noapara 40 MW PP (Khanjahan Ali) |  | NENP | 5*8.5 | 40 | 0 | 0 | Fuel shortage
113 | Noapara 100 MW PP (Bangla Trac) |  | IPP | 70*1.4 | 100 | 10 | 371520 | Low demand
114 | Rupsha 105 MW PP (Orion rupsha) |  | IPP | 6*18.445 | 105 | 56 | 620640 | Fuel shortage
115 | Madhumati 100 MW PP |  | NWPGCL | 6*18 | 105 | 50 | 623664 | Fuel shortage
116 | Mongla Orion 100 MW Solar PP |  | IPP | 100 | 100 | 0 | 535680
| Khulna 330 MW CCPP (OIL) |  | BPDB | 1*220+1*110 | 0 | 0 | 0 | On test.
| Rampal 1320 MW (BIFPCL) |  | NTPC&BPDB | 0 | 0 | 0 | 0 | On test.
| Khulna Area Total |  |  |  | 2384 | 1637 | 35854279
117 | Barisal 110 MW PP (Summit ) |  | IPP | 7*17.076 | 110 | 32 | 496704 | Line O/L
118 | Bhola 33 MW PP (Venture) |  | NENP | 1*34.50 | 40 | 29 | 645502 | Engine problem
119 | Bhola 225 MW CCPP |  | PDB | 2*63+1*68 | 194 | 86 | 2063654 | Gas shortage
120 | Bhola 95 MW PP (Aggreko) |  | QRPP | 96*1.10 | 0 | 0 | 0 | Contract Expired
121 | Payra 1320 MW |  | BCPCL | 2*622 | 1244 | 1040 | 24848000 | Line O/L
122 | Bhola Nutan Biddut BD LTD |  | IPP | 220 | 220 | 225 | 5071500
123 | United Payra Power Ltd. |  | IPP | 8*18.5+1*9.5 | 150 | 0 | 0 | Line O/L
| Barisal Area Total |  |  |  | 1958 | 1412 | 33125360
124 | Baghabari 71 MW GTPP |  | PDB | 1*71 | 71 | 0 | 0 | Gas shortage
| Baghabari 100 MW GTPP |  | PDB | 1*100 | 100 | 0 | 0 | Gas shortage
125 | Baghabari 50 MW Peaking PP |  | PDB | 6*8.9 | 52 | 24 | 192544 | Engine problem
126 | Bera 70 MW Peaking PP |  | PDB | 9*8.29 | 71 | 0 | 0 | Engine problem
127 | Amnura 50 MW PP(Sinha) |  | QRPP | 7*7.79 | 0 | 0 | 0 | Contract Expired
128 | Katakhali 50 MW PP (Northern) |  | QRPP | 6*8.9 | 50 | 42 | 278292 | Engine problem
129 | Katakhali 50 MW Peaking PP |  | PDB | 6*8.7 | 50 | 32 | 131965 | Engine problem
130 | Sirajgonj Unit-1 225MW |  | NWPGCL | 1*150+1*75 | 210 | 205 | 4847191
131 | Sirajgonj Unit-2 225MW |  | NWPGCL | 1*150+1*75 | 220 | 218 | 5174745
132 | Sirajgonj Unit-3 225MW |  | NWPGCL | 1*141 | 220 | 185 | 4609427 | Gas shortage
133 | Sirajgonj 400 MW CCPP Unit-4 |  | SNWPGCL | 1*282+1*132 | 414 | 418 | 9421636
134 | Santahar 50 MW Peaking PP |  | PDB | 6*8.7 | 50 | 26 | 159020 | Engine problem
135 | Bogra 22 MW PP (GBB) |  | RPP | 6*4 | 22 | 18 | 443040 | Engine problem
136 | Bogura 20 MW PP (Energyprima) |  | NENP | 5*3.3+5*2 | 0 | 0 | 0 | .
137 | Ullapara 11 MW PP (Summit) |  | SIPP, REB | 4*2.90 | 11 | 11 | 210258
138 | Natore 52 MW PP (Rajlanka) |  | IPP | 6*8.92 | 52 | 8 | 181440 | Fuel shortage
139 | Chapainawabganj 100 MW Peaking PP |  | PDB | 12*8.924 | 104 | 81 | 402976 | Engine problem
140 | Baghabari 200 MW PP (Paramount) |  | IPP | 135*1.6 | 200 | 30 | 832286 | Low demand
141 | Bagura 113 MW PP (Confidence)-2 |  | IPP | 6*18.55+7.2 | 113 | 94 | 1469280 | Engine problem
142 | Confidence Power Bogura Unit-1 113 MW |  | IPP | 6*18.55 | 113 | 95 | 1456224 | Engine problem
143 | Sirajgonj 6.55 MW Solar |  | NWPGCL | 1*6 | 6 | 0 | 28680
| Rajshahi Area Total |  |  |  | 2129 | 1487 | 29839004
144 | Barapukuria TPP Unit-1 |  | PDB | 1*125 | 85 | 78 | 1937018
| Barapukuria TPP Unit-2 |  | PDB | 1*125 | 85 | 0 | 0 | Under maint.
145 | Barapukuria 275 MW TPP Unit-3 |  | PDB | 1*275 | 274 | 249 | 6079200
146 | Rangpur 20 MW GTPP |  | PDB | 1*20 | 20 | 0 | 0
147 | Saidpur 20 MW GTPP |  | PDB | 1*20 | 20 | 0 | 0
148 | Rangpur 113 MW PP (Confidence) |  | IPP | 9*6.984+7*7.015+3.15*2 | 113 | 90 | 1421289 | Engine problem
149 | Sympa Solar Power 8MW |  | IPP | 8 MW | 8 | 0 | 29017
150 | Energypac Power Venture Thakurgaon Ltd. |  | IPP | 115 | 115 | 90 | 688512 | Fuel shortage
| Intraco Solar 30 MW |  | IPP | 0 | 0 | 0 | 208000
| Rangpur Area Total |  |  |  | 720 | 507 | 10363036
| Total |  |  |  | 21680 | 13320 | 288253317
| Eastern Grid Total |  |  |  | 14489 | 8277 | 179071638
| Western Grid Total |  |  |  | 7191 | 5043 | 109181679
| National Grid Total |  |  |  | 21680 | 13320 | 288253317
*Data collected from respective power station over telephone.
Executive Engineer
Network Operation Division
Page- 3

## P3
POWER GRID COMPANY OF BANGLADESH LTD.
NATIONAL LOAD DESPATCH CENTER
MAXIMUM LOAD SERVED BY DIFFERENT GRID SUB-STATIONS
QF-LDC-09
Date: | 2022-09-10
(a) ENTIRE EASTERN GRID : |  | 8532.66 | MW | (b) ENTIRE WESTERN GRID : |  | 4267.02 | MW
i) Dhaka area |  | 4701.66 | MW | i) Khulna area |  | 1605 | MW
ii) Chittagong area |  | 1187.5 | MW | ii) Rajshahi area |  | 1394.6 | MW
iii) Comilla area |  | 1218.5 | MW | iii) Barisal area |  | 369.42 | MW
iv) Mymensingh area |  | 985 | MW | iv) Rangpur area |  | 898 | MW
v) Sylhet area |  | 440 | MW
| SYSTEM TOTAL DEMAND ( a + b ) = |  | 12799.68 | MW
MAXIMUM LOAD SERVED BY DIFFERENT SUB-STATIONS
Sub-station | Load (MW) | Time | Sub-station | Load (MW) | Time | Sub-station | Load (MW) | Time | Sub-station | Load (MW) | Time | Sub-station | Load (MW) | Time
AKS | 12 | 01:00 | Chowmuhani | 206 | 19:00 | Kaptai | 4 | 12:00 | Nawabganj | 36.9 | 19:00 | Siddhirganj | 108 | 22:00
AKSML | 146 | 15:00 | Chuadanga | 100 | 00:00 | Kazla | 95 | 16:00 | Netrakona | 96 | 19:00 | Sirajganj | 88 | 07:00
Aftabnagar | 32 | 00:00 | Coxsbazar | 107 | 12:00 | Keranigonj | 58 | 18:30 | New | 81 | 09:00 | Sonargaon | 80 | 12:00
Agargaon | 85 | 12:00 | Cumilla(N) | 166 | 22:00 | Khagrachori | 20 | 21:00 | Niamatpur | 64 | 06:00 | Sreemongol | 44 | 12:00
Agrabad | 70 | 12:00 | Cumilla(S) | 184 | 18:30 | Khulna | 86 | 00:00 | Noapara | 47 | 01:00 | Srinagar | 46.28 | 21:00
Amnura | 56 | 21:00 | Daudkandi | 146 | 18:30 | Khulshi | 195 | 12:00 | PHP | 11 | 10:00 | Sunamganj | 38 | 22:00
Ashuganj | 66 | 23:00 | Dhaka | 38 | 13:00 | Kishoreganj | 132 | 19:00 | Pabna | 89 | 00:00 | Sylhet | 136 | 00:00
BSRM | 148 | 05:00 | Dhamrai | 106 | 19:00 | Kodda | 336 | 18:00 | Palashbari | 108 | 23:00 | TK | 28.5 | 19:00
Bagerhat | 99 | 19:30 | Dhanmondi | 110 | 13:00 | Kulaura | 42 | 15:00 | Panchagarh | 46 | 08:00 | Tangail | 195 | 22:00
Bakulia | 121 | 14:00 | Dohazari | 94 | 18:30 | Kurigram | 68 | 19:30 | Patuakhali | 133 | 22:00 | Thakurgaon | 66 | 22:00
Banani | 36 | 12:00 | Faridpur | 149 | 21:00 | Kushtia | 142 | 18:30 | Payra | 1.02 | 16:00 | Tongi | 116 | 19:30
Bangabhaban | 10 | 11:00 | Fatullah | 69 | 10:00 | Lalbag | 101 | 11:00 | Purbachal | 20 | 21:00 | Ullon | 40 | 21:00
Barapukuria | 56 | 19:00 | Fenchuganj | 50 | 00:00 | Lalmonirhat | 51 | 19:00 | Purbasadipur | 96 | 05:00 | Uttara | 93 | 21:00
Barguna | 20 | 00:00 | Feni | 91 | 18:30 | Madanganj | 87 | 19:00 | Rahim | 26 | 08:00 | UttaraNew | 18 | 00:00
Barishal | 115 | 19:30 | GPH | 101 | 14:00 | Madaripur | 104 | 22:00 | Rajbari | 60 | 19:30 | Zigatola | 57 | 19:00
Barishal-230 | 80 | 00:00 | Ghorashal | 75 | 18:30 | Madartek | 86 | 00:00 | Rajendrapur | 92 | 05:00
Baroaulia | 73 | 09:00 | Goalpara | 27 | 13:00 | Madunaghat | 62 | 12:00 | Rajshahi | 132 | 22:00
Baroirhat | 54 | 18:30 | Gollamari | 50 | 18:30 | Magura | 56 | 19:00 | Rajshahi-230 | 26 | 02:00
Bashundhara | 161 | 18:30 | Gopalganj | 99 | 22:00 | Mahasthangarh | 70 | 20:00 | Ramganj | 88 | 19:00
BashundharaCement | 0 | 00:00 | Gulshan | 112 | 13:00 | Manikganj | 85 | 22:00 | Rampur | 16 | 00:00
Beanibazar | 69 | 00:00 | Halishahar | 90.5 | 16:00 | Maniknagar | 71 | 13:00 | Rangamati | 14 | 19:00
Benapole | 56 | 21:00 | HaripurSBU | 155 | 15:00 | Matarbari | 38 | 20:00 | Rangpur | 105 | 08:00
Bhaluka | 136 | 18:30 | Hasnabad | 106 | 21:00 | Matuail | 67 | 10:00 | Ruppur | 5 | 09:00
Bhandaria | 52 | 19:00 | Hathazari | 90 | 18:30 | Millgate | 67 | 12:00 | SSM | 3 | 05:00
Bhangura | 33 | 22:00 | Ishurdi | 80 | 18:30 | Mirpur | 127 | 18:30 | Saidpur | 93 | 08:00
Bheramara(GK) | 61 | 00:00 | Jaldhaka | 70 | 19:00 | Mirsorai | N/A | N/A | Satkhira | 95 | 06:00
Bhulta | 224 | 08:00 | Jamalpur | 134 | 19:30 | Mithapukur | 34 | 18:30 | Satmasjid | 101 | 19:00
Bog-Sherpur | 58 | 19:00 | Jashore | 140 | 19:00 | Modern | 0 | 00:00 | Savar | 156 | 09:00
Bogura | 161 | 19:30 | Jhenaidah | 114 | 19:00 | Mogbazar | 128 | 13:00 | Shahjadpur | 85 | 22:00
Borhanuddin | 43 | 00:00 | Joydebpur | 205 | 19:00 | Mongla | 40 | 09:00 | Shahjibazar | 95 | 00:00
Brahmanbaria | 172 | 03:00 | Joypurhat | 57 | 22:00 | Motijheel | 37 | 13:00 | Shahmirpur | 46.5 | 18:30
Cantonment | 144 | 13:00 | Juldah | 31 | 13:00 | Munshiganj | 98 | 21:00 | Shariatpur | 78 | 22:00
Chandpur | 64.5 | 20:00 | KSRM | 31.5 | 18:00 | Mymensingh | 219 | 21:00 | Sherpur | 100 | 19:00
Chandraghona | 30 | 19:00 | Kabirpur | 289 | 15:00 | Naogaon | 127 | 21:00 | Shikalbaha | 28 | 19:00
Chapai | 62 | 21:00 | Kachua | 72 | 20:00 | Narail | 44 | 19:00 | Shikalbaha-230 | N/A | N/A
Charsaidpur | 23 | 06:00 | Kallyanpur | 96 | 19:00 | Narinda | 72 | 13:00 | Shitalakhya | 114 | 12:00
Chauddagram | 58 | 18:30 | Kalurghat | 7 | 11:00 | Narshingdi | 188 | 21:00 | Sholosohor | N/A | N/A
Chhatak | 30 | 00:00 | Kamrangirchar | 52 | 00:00 | Natore | 129 | 20:00 | Shyampur | 144 | 01:00
Sub Divisional Engineer |  |  |  | Executive Engineer |  |  |  | Superintendent Engineer
Network Operation Division |  |  |  | Network Operation Division |  |  |  | Load Despatch Circle
(1) Honbl. State Minister |  |  |  | (8) Executive Director (O & M) PGCB. |  |  |  | (18) C.E. Transmission (1 & 2) PGCB.
Ministry of Power,Energy & Mineral |  |  |  | (9) Member,Generation,PDB. |  |  |  | (19) S.E. System Protection,PGCB.
Resources, GOB. |  |  |  | (10) Member,Distribution,PDB. |  |  |  | (20) Director,Public Relation,PDB.
(2) Secy (Power Divn.)Ministry of |  |  |  | (11) Member,Transmission & |  |  |  | (21) Director Program, PDB.
Power,Energy & Mineral Resources. |  |  |  | System Operation,PDB. |  |  |  | (22) S.E. Consumer Affairs,PDB.
(3) Director General,Power cell |  |  |  | (12) Member,P&D,PDB. |  |  |  | (23) Director,Project Planning,PDB.
(4) Chairman,BERC |  |  |  | (13) C.E (P & D), PGCB. |  |  |  | (24) Director,System Planning,PDB.
(5) Chairman, BPDB. |  |  |  | (14) G.M. Commercial Operation |  |  |  | (25) Executive Eng.IMD.
(6) Managing Director, PGCB. |  |  |  | (15) C.E. Generation,PDB. |  |  |  | (26) Executive Eng. EMD.
(7) Member(Power & Industry) |  |  |  | (16) C.E, (P & D),PDB. |  |  |  | (27) NLDC
Planning Commission. |  |  |  | (17) C.E. System Operation,PGCB

## Voltage
e
MAXIMUM & MINIMUM VOLTAGES OF DIFFERENT GRID SUB-STATIONS:
| Date: | 2022-09-10 | [7 empty] | QF-LDC-10
| Sub-Station | Max Voltage | Hour | Min | Hour | Sub-Station | Maxm | Hour | Min | Hour
|  |  |  | Voltage |  |  | Voltage |  | Voltage
| 400 KV | KV | Hour | KV | Hour | 400 KV | KV | Hour | KV | Hour
14 | Bhulta | 375 | 04:00 | 364 | 11:00 | Kaliakoir | 389 | 21:00 | 375 | 09:00
| Bibiana | 399 | 17:00 | 391 | 18:30 | Payra | 420 | 17:00 | 410 | 00:00
| BIPTC | 402 | 06:00 | 397 | 00:00 | Rahanpur_I | 400 | 17:00 | 378 | 00:00
| Gopalganj_I | 420 | 17:00 | 400 | 00:00
| 230 KV | KV |  | KV |  | 230 KV | KV |  | KV
| Agargaon | 220 | 02:00 | 211 | 16:00 | Hasnabad | 222 | 21:00 | 214 | 16:00
| AKSML | 230 | 21:00 | 211 | 00:00 | Hathazari | 231 | 19:00 | 221 | 02:00
| Aminbazar | 221 | 04:00 | 214 | 10:00 | Ishurdi | 234 | 07:00 | 228 | 22:00
| Ashuganj | 235 | 00:00 | 232 | 10:00 | Jhenaidah | 232 | 17:00 | 219 | 00:00
| Baghabari | 232 | 17:00 | 228 | 22:00 | Kaliakoir | 222 | 02:00 | 213 | 18:30
| Barapukuria | 220 | 09:00 | 211 | 03:00 | Keranigonj | 221 | 04:00 | 213 | 16:00
| Barishal | 244 | 09:00 | 236 | 01:00 | Khulna(S) | 238 | 17:00 | 226 | 22:00
| Bheramara | 232 | 07:00 | 226 | 20:00 | Maniknagar | 221 | 02:00 | 215 | 11:00
| Bhulta | 225 | 04:00 | 217 | 11:00 | Meghnaghat | 226 | 03:00 | 218 | 11:00
| Bibiana | 234 | 13:00 | 229 | 08:00 | Mirsorai | N/A | N/A | N/A | N/A
| BIPTC | 235 | 17:00 | 226 | 23:00 | Rajshahi | 232 | 17:00 | 222 | 23:00
| Bogura | 228 | 17:00 | 218 | 00:00 | Rampur | N/A | N/A | N/A | N/A
| Borhanuddin | 248 | 10:00 | 240 | 00:00 | Rampura | 221 | 00:00 | 216 | 09:00
| BSRM | 230 | 21:00 | 219 | 04:00 | Shikalbaha | 230 | 00:00 | 222 | 03:00
| Cumilla(N) | 226 | 20:00 | 221 | 10:00 | Shyampur | 221 | 02:00 | 214 | 16:00
| Fenchuganj | 235 | 00:00 | 232 | 15:00 | Siddhirganj | 224 | 04:00 | 217 | 16:00
| Ghorashal | N/A | N/A | N/A | N/A | Sirajgonj | 230 | 00:00 | 227 | 11:00
| GPH | 230 | 21:00 | 220 | 04:00 | Tongi | 226 | 04:00 | 215 | 15:00
| Haripur | 220 | 00:00 | 215 | 16:00
| 132 kV | KV |  | KV |  | 132 kV | KV |  | KV
| Aftabnagar | 134 | 02:00 | 129 | 11:00 | Lalbag | 137 | 21:00 | 132 | 11:00
| Agargaon | 137 | 03:00 | 131 | 10:00 | Lalmonirhat | 128 | 17:00 | 117 | 03:00
| Agrabad | 137 | 19:00 | 129 | 11:00 | Madanganj | 130 | 13:00 | 124 | 08:00
| AKS | 135 | 18:30 | 128 | 03:00 | Madaripur | 138 | 09:00 | 129 | 00:00
| Aminbazar | 135 | 02:00 | 129 | 10:00 | Madartek | 134 | 21:00 | 128 | 09:00
| Amnura | 135 | 17:00 | 127 | 11:00 | Madunaghat | 138 | 21:00 | 131 | 12:00
| Ashuganj | 135 | 00:00 | 132 | 19:00 | Magura | 138 | 17:00 | 128 | 22:00
| Bagerhat | 134 | 17:00 | 125 | 00:00 | Mahasthangarh | 133 | 17:00 | 125 | 03:00
| Bakulia | 138 | 18:30 | 130 | 04:00 | Manikganj | 137 | 12:00 | 127 | 15:00
| Banani | 134 | 00:00 | 127 | 11:00 | Maniknagar | 132 | 05:00 | 126 | 16:00
| Bangabhaban | 131 | 00:00 | 126 | 16:00 | Matarbari | 129 | 11:00 | 118 | 03:00
| Barapukuria | 135 | 09:00 | 127 | 03:00 | Matuail | 129 | 00:00 | 125 | 09:00
| Barguna | 135 | 09:00 | 126 | 18:30 | Millgate | 134 | 01:00 | 127 | 14:00
| Barishal | 139 | 10:00 | 125 | 19:00 | Mirpur | 134 | 04:00 | 127 | 11:00
| Barishal-230 | 139 | 09:00 | 132 | 00:00 | Mithapukur | 131 | 08:00 | 121 | 19:00
| Baroaulia | 137 | 19:00 | 131 | 12:00 | Modern | 136 | 18:30 | 130 | 12:00
| Baroirhat | 132 | 13:00 | 124 | 03:00 | Mogbazar | 135 | 05:00 | 130 | 09:00
| Bashundhara | 134 | 00:00 | 127 | 15:00 | Mongla | 134 | 17:00 | 126 | 00:00
| BashundharaCement | 130 | 13:00 | 124 | 08:00 | Motijheel | 131 | 00:00 | 126 | 16:00
| Beanibazar | 131 | 19:00 | 126 | 00:00 | Munshiganj | 131 | 18:30 | 125 | 10:00
| Benapole | 135 | 17:00 | 127 | 23:00 | Mymensingh | 135 | 00:00 | 103 | 18:30
| Bhaluka | 132 | 00:00 | 107 | 18:30 | Naogaon | 133 | 00:00 | 122 | 02:00
| Bhandaria | 139 | 10:00 | 126 | 00:00 | Narail | 136 | 17:00 | 127 | 22:00
| Bhangura | 137 | 00:00 | 133 | 03:00 | Narinda | 0 | 00:00 | N/A | N/A
| Bheramara | 135 | 06:00 | 132 | 20:00 | Narshingdi | 127 | 00:00 | 118 | 08:00
| Bheramara(GK) | 137 | 17:00 | 132 | 23:00 | Natore | 134 | 07:00 | 128 | 03:00
| Bhulta | 121 | 02:00 | 115 | 08:00 | Nawabganj | 138 | 04:00 | 133 | 08:00
| Bog-Sherpur | 135 | 07:00 | 127 | 00:00 | Netrakona | 124 | 07:00 | 104 | 17:00
| Bogura | 135 | 00:00 | 128 | 22:00 | New | 134 | 04:00 | 128 | 11:00
| Bogura-230 | 136 | 01:00 | 130 | 00:00 | Niamatpur | 131 | 00:00 | 117 | 22:00
| Brahmanbaria | 131 | 00:00 | 128 | 10:00 | Noapara | 137 | 17:00 | 130 | 02:00
| Cantonment | 135 | 02:00 | 129 | 11:00 | Pabna | 135 | 00:00 | 130 | 20:00
| Chandpur | 134 | 17:00 | 120 | 02:00 | Palashbari | 129 | 17:00 | 120 | 02:00
| Chandraghona | 137 | 18:30 | 132 | 03:00 | Panchagarh | 129 | 17:00 | 109 | 19:00
| Chapai | 134 | 17:00 | 127 | 03:00 | Patuakhali | 134 | 09:00 | 128 | 02:00
| Charsaidpur | 133 | 18:00 | 125 | 10:00 | Payra | 137 | 09:00 | 131 | 18:30
| Chauddagram | 132 | 13:00 | 125 | 03:00 | PHP | 131 | 17:00 | 124 | 03:00
| Chhatak | 131 | 19:00 | 125 | 00:00 | Postogola | 140 | 02:00 | 134 | 16:00
| Chowmuhani | 131 | 17:00 | 120 | 03:00 | Purbachal | 134 | 04:00 | 126 | 15:00
| Chuadanga | 134 | 17:00 | 123 | 22:00 | Purbasadipur | 133 | 10:00 | 116 | 02:00
| Coxsbazar | 126 | 00:00 | 116 | 02:00 | Rahim | 130 | 00:00 | 126 | 09:00
| Cumilla(N) | 132 | 12:00 | 129 | 01:00 | Rajbari | 133 | 17:00 | 125 | 23:00
| Cumilla(S) | 133 | 13:00 | 125 | 19:00 | Rajendrapur | 136 | 01:00 | 127 | 09:00
| Daudkandi | 133 | 01:00 | 126 | 05:00 | Rajshahi | 133 | 17:00 | 127 | 02:00
| Dhaka | 135 | 21:00 | 129 | 11:00 | Rajshahi-230 | 132 | 07:00 | 128 | 03:00
| Dhamrai | 136 | 00:00 | 131 | 08:00 | Ramganj | 132 | 17:00 | 117 | 04:00
| Dhanmondi | 130 | 21:00 | 124 | 10:00 | Rampur | 136 | 19:30 | 130 | 02:00
| Dohazari | 136 | 00:00 | 127 | 12:00 | Rampura | 134 | 21:00 | 129 | 09:00
| Faridpur | 133 | 18:00 | 125 | 23:00 | Rangamati | 136 | 09:00 | 131 | 11:00
| Fatullah | 134 | 21:00 | 128 | 08:00 | Rangpur | 129 | 17:00 | 115 | 18:00
| Fenchuganj | 135 | 19:00 | 131 | 16:00 | Ruppur | 137 | 17:00 | 132 | 21:00
| Feni | 132 | 13:00 | 126 | 05:00 | Saidpur | 133 | 09:00 | 119 | 19:00
| Ghorashal | 137 | 01:00 | 125 | 12:00 | Satkhira | 134 | 17:00 | 125 | 00:00
| Goalpara | 137 | 09:00 | 131 | 19:30 | Satmasjid | 136 | 03:00 | 130 | 11:00
| Gollamari | 136 | 09:00 | 130 | 01:00 | Savar | 137 | 21:00 | 127 | 11:00
| Gopalganj | 138 | 18:00 | 130 | 00:00 | Shahjadpur | 139 | 17:00 | 134 | 00:00
| Gopalganj_I | 137 | 09:00 | 129 | 01:00 | Shahjibazar | 134 | 00:00 | 130 | 11:00
| Gulshan | 134 | 21:00 | 128 | 11:00 | Shahmirpur | 138 | 19:00 | 131 | 05:00
| Halishahar | 137 | 19:00 | 131 | 05:00 | Shariatpur | 136 | 09:00 | 127 | 01:00
| Haripur | 130 | 00:00 | 126 | 09:00 | Sherpur | 135 | 09:00 | 114 | 19:00
| HaripurSBU | 137 | 10:00 | 117 | 11:00 | Shikalbaha | 139 | 18:30 | 133 | 05:00
| Hasnabad | 140 | 01:00 | 133 | 17:00 | Shikalbaha-230 | 139 | 22:00 | 132 | 04:00
| Hathazari | 137 | 00:00 | 130 | 02:00 | Shitalakhya | 140 | 21:00 | 132 | 15:00
| Ishurdi | 136 | 07:00 | 132 | 20:00 | Sholosohor | N/A | N/A | N/A | N/A
| Jaldhaka | 131 | 09:00 | 115 | 19:00 | Shyampur | 133 | 02:00 | 127 | 09:00
| Jamalpur | 141 | 00:00 | 117 | 19:00 | Shyampur-230 | 133 | 02:00 | 129 | 08:00
| Jashore | 135 | 17:00 | 128 | 22:00 | Siddhirganj | 130 | 00:00 | 126 | 08:00
| Jhenaidah | 139 | 17:00 | 131 | 20:00 | Sirajganj | 135 | 00:00 | 128 | 21:00
| Jhenaidah-230 | 139 | 17:00 | 131 | 22:00 | Sonargaon | 131 | 18:30 | 125 | 09:00
| Joydebpur | 140 | 22:00 | 128 | 11:00 | Sreemongol | 136 | 07:00 | 132 | 11:00
| Joypurhat | 132 | 00:00 | 121 | 22:00 | Srinagar | 137 | 02:00 | 132 | 08:00
| Juldah | 138 | 18:30 | 132 | 02:00 | SSM | 140 | 21:00 | 134 | 11:00
| Kabirpur | 139 | 00:00 | 122 | 14:00 | Sunamganj | 130 | 19:00 | 122 | 00:00
| Kachua | 134 | 17:00 | 120 | 04:00 | Sylhet | 131 | 05:00 | 130 | 00:00
| Kaliakoir | 138 | 05:00 | 131 | 18:00 | Tangail | 135 | 00:00 | 123 | 18:30
| Kallyanpur | 136 | 21:00 | 129 | 11:00 | Thakurgaon | 130 | 17:00 | 110 | 05:00
| Sub Assistant Engineer | [5 empty] | Sub Divisional Engineer
| Network Operation Division | [5 empty] | Network Operation Division |  |  | Page 7 of 7

## L-Curve
Date | 2022-09-10
.
TIME | E-W INT.(Export) | EAST GRID | WEST GRID | TOTAL |  |  | DAILY LOAD CURVE
0:00 | 1555 | 7608 | 4889 | 12497 |  |  |  | QF-LDC-11
0:30 | 1507.5 | 7556.5 | 4754 | 12310.5 | Date: | 2022-09-10
1:00 | 1460 | 7505 | 4619 | 12124
1:30 | 1445 | 7504 | 4562.5 | 12066.5
2:00 | 1430 | 7503 | 4506 | 12009
2:30 | 1430 | 7518 | 4507 | 12025 | [5 empty] | Gen. at Eve. Peak | 13320 | 13320 MW (20:00 )
3:00 | 1430 | 7533 | 4508 | 12041 | [6 empty] | 20:00
3:30 | 1410 | 7513.5 | 4488.5 | 12002 | [5 empty] | Gen. at Day Peak | 11351 | 11351 MW (11:00 )
4:00 | 1390 | 7494 | 4469 | 11963 | [6 empty] | 11:00
4:30 | 1390 | 7401 | 4438 | 11839 | [5 empty] | Highest Generation | 13320
5:00 | 1390 | 7308 | 4407 | 11715 | [6 empty] | 20:00
5:30 | 1390 | 7080.5 | 4359.5 | 11440
6:00 | 1390 | 6853 | 4312 | 11165
6:30 | 1360 | 6768.5 | 4172.5 | 10941
7:00 | 1330 | 6684 | 4033 | 10717
7:30 | 1430 | 6685.5 | 3990 | 10675.5
8:00 | 1530 | 6687 | 3947 | 10634
8:30 | 1522.5 | 6844 | 3862.5 | 10706.5
9:00 | 1515 | 7001 | 3778 | 10779
9:30 | 1522.5 | 7081.5 | 3756 | 10837.5
10:00 | 1530 | 7162 | 3734 | 10896
10:30 | 1535 | 7272.5 | 3851 | 11123.5
11:00 | 1540 | 7383 | 3968 | 11351
11:30 | 1320 | 7339 | 3976.5 | 11315.5
12:00 | 1100 | 7295 | 3985 | 11280
12:30 | 1237.5 | 7351.5 | 4083 | 11434.5
13:00 | 1375 | 7408 | 4181 | 11589
13:30 | 1385 | 7293 | 4309 | 11602
14:00 | 1395 | 7178 | 4437 | 11615
14:30 | 1447.5 | 7243.5 | 4373 | 11616.5
15:00 | 1500 | 7309 | 4309 | 11618
15:30 | 1482.5 | 7207 | 4222.5 | 11429.5
16:00 | 1465 | 7105 | 4136 | 11241
16:30 | 1500 | 7038.5 | 4040 | 11078.5
17:00 | 1535 | 6972 | 3944 | 10916
17:30 | 1467.5 | 7164.5 | 3953.5 | 11118
18:00 | 1400 | 7357 | 3963 | 11320
18:30 | 1315 | 7798.5 | 4464 | 12262.5
19:00 | 1230 | 8240 | 4965 | 13205
19:30 | 1130 | 8170 | 5038 | 13208
20:00 | 1130 | 8277 | 5043 | 13320 |  |  |  | Executive Engineer
20:30 | 1120 | 8241.5 | 5037 | 13278.5 |  |  |  | Network Operation Division
21:00 | 1110 | 8206 | 5031 | 13237
21:30 | 1120 | 8208 | 5017.5 | 13225.5
22:00 | 1130 | 8210 | 5004 | 13214 |  |  |  |  | Page 6 of 7
22:30 | 1280 | 8240.5 | 4981.5 | 13222
23:00 | 1430 | 8271 | 4959 | 13230
23:30 | 1492.5 | 7939.5 | 4924 | 12863.5
24:00 | 1555 | 7608 | 4889 | 12497
13320 MW (20:00 )
11351 MW (11:00 )

## En-Curve
DAILY ENERGY CURVE
Date | 2022-09-10 |  | Energy |  | 288253317
[13 empty] | 2022-09-10 | [5 empty] | QF-LDC-12
TIME | GAS | HVDC | P.GEN(GAS). | P.GEN(HSD) | P.GEN(HFO). | COAL | HYDRO | G.GEN(HSD) | G.GEN(HFO) | TRIPURA | SOLAR | SHORTAGE
0:00 | 4010 | 900 | 1893 | 803 | 2442 | 1381 | 148 | 439 | 542 | 150 | 0 | 0
0:30 | 4013.5 | 901 | 1955.5 | 731 | 2325.5 | 1406.5 | 149 | 441 | 448 | 153 | 0 | 527 | Date: | 2022-09-10
1:00 | 4017 | 902 | 2018 | 659 | 2209 | 1432 | 150 | 443 | 354 | 156 | 0 | 1054
1:30 | 4012 | 901.5 | 2011.5 | 657 | 2193 | 1407 | 150.5 | 443 | 353.5 | 154 | 0 | 981.5 | [8 empty] | Total Energy | 288.2533 | Total Energy Gen 288.253 MKWHr Energy Not Served 7.164 MKWHr Energy Requirement 295.418 MKWHr
2:00 | 4007 | 901 | 2005 | 655 | 2177 | 1382 | 151 | 443 | 353 | 152 | 0 | 909 | [8 empty] | Energy not Served | 7.1642
2:30 | 4019.5 | 901.5 | 2000 | 656 | 2184 | 1382 | 152 | 443 | 353 | 151 | 0 | 612 | [8 empty] | Energy Requirement | 295.4176
3:00 | 4032 | 902 | 1995 | 657 | 2191 | 1382 | 153 | 443 | 353 | 150 | 0 | 315
3:30 | 4033.5 | 902 | 1999 | 611 | 2194 | 1381 | 152 | 443.5 | 353 | 150 | 0 | 241 | [6 empty] | Shortage
4:00 | 4035 | 902 | 2003 | 565 | 2197 | 1380 | 151 | 444 | 353 | 150 | 0 | 167
4:30 | 4038.5 | 902.5 | 1993 | 485 | 2191 | 1370.5 | 149 | 443 | 336.5 | 147 | 0 | 162
5:00 | 4042 | 903 | 1983 | 405 | 2185 | 1361 | 147 | 442 | 320 | 144 | 0 | 157
5:30 | 4028.5 | 902.5 | 1968 | 202.5 | 2176 | 1356 | 147 | 418.5 | 303.5 | 142 | 1.5 | 152.5
6:00 | 4015 | 902 | 1953 | 0 | 2167 | 1351 | 147 | 395 | 287 | 140 | 3 | 148
6:30 | 3922.5 | 902 | 1919.5 | 0 | 2118 | 1316 | 147.5 | 367.5 | 284 | 135 | 21.5 | 164.5 |  |  |  |  | Coal
7:00 | 3830 | 902 | 1886 | 0 | 2069 | 1281 | 148 | 340 | 281 | 130 | 40 | 181
7:30 | 3837.5 | 902 | 1852.5 | 0 | 2046 | 1276 | 148 | 325 | 281.5 | 135 | 62 | 209 |  |  |  | Oil |  |  |  | ,
8:00 | 3845 | 902 | 1819 | 0 | 2023 | 1271 | 148 | 310 | 282 | 140 | 84 | 237
8:30 | 3835.5 | 902 | 1787 | 122.5 | 1998 | 1245.5 | 148.5 | 310 | 281.5 | 141 | 125 | 201.5
9:00 | 3826 | 902 | 1755 | 245 | 1973 | 1220 | 149 | 310 | 281 | 142 | 166 | 166
9:30 | 3838 | 902 | 1733.5 | 308.5 | 2010 | 1185 | 149 | 310 | 272.5 | 138 | 181 | 205.5
10:00 | 3850 | 902 | 1712 | 372 | 2047 | 1150 | 149 | 310 | 264 | 134 | 196 | 245
10:30 | 3847.5 | 902.5 | 1841 | 461 | 2054.5 | 1149 | 149 | 310 | 262.5 | 135 | 201.5 | 249
11:00 | 3845 | 903 | 1970 | 550 | 2062 | 1148 | 149 | 310 | 261 | 136 | 207 | 253
11:30 | 3807 | 902.5 | 1936.5 | 555.5 | 2064.5 | 1153.5 | 149 | 310 | 262 | 143 | 222 | 251
12:00 | 3769 | 902 | 1903 | 561 | 2067 | 1159 | 149 | 310 | 263 | 150 | 237 | 249
12:30 | 3784 | 901.5 | 1922.5 | 560 | 2152.5 | 1189.5 | 148 | 326 | 269 | 148 | 232 | 378
13:00 | 3799 | 901 | 1942 | 559 | 2238 | 1220 | 147 | 342 | 275 | 146 | 227 | 507
13:30 | 3799 | 901 | 1942 | 559 | 2238 | 1220 | 147 | 342 | 275 | 146 | 227 | 465
14:00 | 3799 | 901 | 1942 | 559 | 2238 | 1220 | 147 | 342 | 275 | 146 | 227 | 423
14:30 | 3786.5 | 902 | 1943 | 594 | 2239 | 1225 | 146.5 | 375.5 | 266.5 | 150 | 174 | 410
15:00 | 3774 | 903 | 1944 | 629 | 2240 | 1230 | 146 | 409 | 258 | 154 | 121 | 397
15:30 | 3852.5 | 902.5 | 1916 | 493.5 | 2229 | 1196.5 | 146 | 377 | 260 | 153 | 96 | 337.5
16:00 | 3931 | 902 | 1888 | 358 | 2218 | 1163 | 146 | 345 | 262 | 152 | 71 | 278
16:30 | 3945 | 902 | 1880 | 212.5 | 2245.5 | 1135.5 | 146 | 345 | 262 | 155 | 52 | 245
17:00 | 3945 | 902 | 1872 | 67 | 2273 | 1108 | 146 | 345 | 262 | 158 | 33 | 212
17:30 | 3936 | 902 | 1819.5 | 58.5 | 2486.5 | 1109 | 146.5 | 347.5 | 330.5 | 160 | 17 | 106
18:00 | 3927 | 902 | 1767 | 50 | 2700 | 1110 | 147 | 350 | 399 | 162 | 1 | 0
18:30 | 3985.5 | 902 | 1861.5 | 304 | 2965.5 | 1193.5 | 147.5 | 391.5 | 540.5 | 172 | 0.5 | 114.5
19:00 | 4044 | 902 | 1956 | 558 | 3231 | 1277 | 148 | 433 | 682 | 182 | 0 | 229
19:30 | 4025 | 902 | 1954 | 421 | 3333 | 1367 | 148 | 444 | 683 | 150 | 0 | 224
20:00 | 4063 | 902 | 1942 | 495 | 3337 | 1367 | 148 | 444 | 690 | 150 | 0 | 221
20:30 | 4047 | 902 | 1939.5 | 497 | 3315 | 1368 | 148.5 | 444.5 | 686 | 149 | 0 | 233.5
21:00 | 4031 | 902 | 1937 | 499 | 3293 | 1369 | 149 | 445 | 682 | 148 | 0 | 246
21:30 | 4016 | 902 | 1940.5 | 497 | 3288.5 | 1370 | 149 | 444.5 | 683.5 | 152 | 0 | 150.5
22:00 | 4001 | 902 | 1944 | 495 | 3284 | 1371 | 149 | 444 | 685 | 156 | 0 | 55
22:30 | 3995.5 | 901 | 1919.5 | 552 | 3273.5 | 1376.5 | 149.5 | 443 | 671.5 | 157 | 0 | 64.5
23:00 | 3990 | 900 | 1895 | 609 | 3263 | 1382 | 150 | 442 | 658 | 158 | 0 | 74
23:30 | 4000 | 900 | 1894 | 706 | 2852.5 | 1381.5 | 149 | 440.5 | 600 | 154 | 0 | 530.5 | Max Temp. in Dhaka |  | 24.7° C | 34.9° C
24:00 | 4010 | 900 | 1893 | 803 | 2442 | 1381 | 148 | 439 | 542 | 150 | 0 | 987
Executive Engineer
Network Operation Division
Page 5 of 7
GAS
Oil
HVDC
COAL
HYDRO
SOLAR
Total Energy Gen 288.253 MKWHr Energy Not Served 7.164 MKWHr Energy Requirement 295.418 MKWHr
Note on W13: Author:

## Generation
g | 2022-09-10
Si No | Unit | 1:00 | 2:00 | 3:00 | 4:00 | 5:00 | 6:00 | 7:00 | 8:00 | 9:00 | 10:00 | 11:00 | 12:00 | 13:00 | 14:00 | 15:00 | 16:00 | 17:00 | 18:00 | 18:30 | 19:00 | 19:30 | 20:00 | 21:00 | 22:00 | 23:00 | 24:00 | KWH
1 | Karnaphuli Hydro PP Unit-1, 2 & 3 | 80 | 81 | 83 | 81 | 77 | 77 | 78 | 78 | 79 | 79 | 79 | 79 | 77 | 76 | 76 | 76 | 76 | 77 |  | 78 | 78 | 78 | 79 | 79 | 80 | 78 | 1833381
2 | Karnaphuli Hydro PP Unit-4 & 5 | 70 | 70 | 70 | 70 | 70 | 70 | 70 | 70 | 70 | 70 | 70 | 70 | 70 | 70 | 70 | 70 | 70 | 70 |  | 70 | 70 | 70 | 70 | 70 | 70 | 70 | 1700020
3 | Chattogram TPP-1 | 105 | 105 | 105 | 105 | 105 | 105 | 105 | 105 | 105 | 105 | 105 | 105 | 105 | 105 | 105 | 105 | 105 | 105 |  | 105 | 105 | 105 | 105 | 105 | 105 | 105 | 2500000
4 | Chattogram TPP-2
5 | Raozan 25 MW PP | 25 | 25 | 25 | 25 | 25 | 25 | 25 | 25 |  |  |  | 3 | 20 | 16 | 20 | 9 | 13 | 25 |  | 25 | 25 | 25 | 25 | 25 | 25 | 25 | 468379
| Teknaf 20MW PP (Solartech) | [5 empty] | 0 | 3 | 9 | 13 | 17 | 7 | 17 | 20 | 17 | 15 | 5 | 1 | [9 empty] | 101115
6 | Sikalbaha 225MW CCPP (Gas)
7 | Sikalbaha 225MW CCPP(Oil)
8
9 | Sikalbaha 150MW GTPP
10 | Sikalbaha 150MW GTPP(Oil)
| Dohazari -Kalaish 100 MW Peaking | 19 | 17 | 17 | 17 | 17 | 17 | 17 | 17 | 17 | 0 | [7 empty] | 0 |  | 51 | 51 | 51 | 51 | 51 | 51 | 51 | 478126
12 | Hathazari 100 MW peaking PP | 23 | 23 | 23 | 23 | 23 | 23 | 23 | 24 | 23 | 23 | 20 | 23 | 23 | 23 | 16 | 16 | 16 | 16 |  | 23 | 23 | 23 | 23 | 23 | 23 | 23 | 513782
| Sikalbaha 105 MW PP (Baraka Sikalbaha) | 69 | 69 | 69 | 69 | 69 | 69 | 69 | 69 | 69 | 69 | 69 | 69 | 69 | 69 | 79 | 87 | 96 | 105 |  | 105 | 105 | 105 | 105 | 105 | 105 | 69 | 1962945
| Daudkandi 200 MW PP (B.Trac) | 150 | 192 | 192 | 150 | 20 | 0 |  |  | 20 | 70 | 170 | 181 | 182 | 60 | 188 | 150 | 15 |  |  | 120 | 50 | 50 | 50 | 50 | 150 | 190 | 2298624
14 | Titas 50 MW Peaking PP | 35 | 35 | 35 | 35 | 35 | 35 | 35 | 35 | 35 | 35 | 35 | 34 | 29 | 35 | 36 | 35 | 35 | 36 |  | 35 | 35 | 35 | 35 | 36 | 36 | 29 | 829184
15 | 210 MW Siddhirgonj TPP
16 | Siddhirgonj 2*120 MW GTPP
17 | Siddhirganj 335 MW CCPP | 250 | 250 | 250 | 250 | 250 | 250 | 250 | 253 | 251 | 275 | 283 | 274 | 274 | 272 | 264 | 264 | 259 | 259 |  | 252 | 244 | 244 | 235 | 225 | 222 | 225 | 6066148
18 | Kodda 300 MW PP Unit-2 (Summit) | 275 | 275 | 275 | 275 | 275 | 258 | 266 | 275 | 275 | 275 | 275 | 260 | 258 | 258 | 260 | 258 | 240 | 256 |  | 260 | 260 | 269 | 276 | 275 | 275 | 276 | 6435818
19 | Ashuganj 195MW PP (APSCL-United) | 110 | 110 | 110 | 110 | 110 | 110 | 110 | 110 | 120 | 128 | 140 | 147 | 147 | 148 | 148 | 148 | 150 | 150 |  | 150 | 150 | 150 | 150 | 150 | 150 | 150 | 3194909
20 | Ghorasal TPP (Unit-1&2)
21 | Ghorasal Repowered CCPP:Unit-3 (GT
22 | Ghorasal Repowered CCPP Unit-4 | 230 | 232 | 230 | 230 | 230 | 230 | 230 | 230 | 230 | 200 | 200 | 100 | 100 | 100 | 100 | 175 | 193 | 197 |  | 200 | 200 | 200 | 200 | 200 | 200 | 200 | 4629000
23 | Ghorasal TPP Unit-5
24
25 | Ghorasal 365 MW CCPP Unit-7 | 260 | 260 | 260 | 260 | 260 | 260 | 260 | 260 | 260 | 260 | 260 | 260 | 260 | 260 | 260 | 260 | 260 | 250 |  | 250 | 250 | 260 | 260 | 260 | 260 | 260 | 6230327
26
28 | Ashuganj TPP Unit- 3
29 | Ashuganj TPP Unit- 4
30 | Ashuganj TPP Unit- 5
32 | Ashuganj 50 MW PP | 45 | 45 | 45 | 45 | 45 | 45 | 45 | 45 | 44 | 43 | 44 | 44 | 43 | 43 | 42 | 42 | 45 | 45 |  | 48 | 48 | 45 | 48 | 48 | 25 | 44 | 1037088
33 | Ashuganj 225 MW CCPP | 207 | 209 | 208 | 208 | 208 | 208 | 206 | 204 | 205 | 204 | 204 | 207 | 205 | 206 | 200 | 206 | 209 | 200 |  | 207 | 206 | 204 | 206 | 206 | 205 | 205 | 4985000
34 | Ashuganj 450 MW CCPP(South) | 320 | 305 | 305 | 305 | 315 | 305 | 345 | 340 | 305 | 320 | 335 | 310 | 310 | 310 | 320 | 310 | 315 | 340 |  | 310 | 310 | 345 | 315 | 315 | 340 | 325 | 7793000
| Ashuganj 450 MW CCPP(North) | [25 empty] | 0 | 0
Ashuganj 420 MW CCPP(East)
35 | Ashuganj 55 MW PP (Precision) | 56 | 56 | 56 | 56 | 56 | 56 | 56 | 56 | 56 | 56 | 53 | 51 | 51 | 50 | 53 | 53 | 56 | 56 |  | 56 | 56 | 56 | 56 | 56 | 56 | 56 | 1320480
36 | Chandpur 150 MW CCPP | [12 empty] | 30 | 30 | 30 | 30 | 30 | 31 |  | 30 | 30 | 31 | 30 | 30 | 31 | 31 | 329660
37 | Tongi 80 MW GTPP
38 | Haripur GTPP
39 | Haripur 412 MW CCPP | 395 | 395 | 395 | 395 | 395 | 395 | 396 | 396 | 393 | 404 | 402 | 403 | 404 | 408 | 401 | 395 | 396 | 395 |  | 393 | 367 | 366 | 360 | 351 | 333 | 324 | 9424900
40 | Meghnaghat 450 MW CCPP(MPL) | 225 | 225 | 225 | 225 | 225 | 225 | 225 | 225 | 225 | 225 | 225 | 225 | 225 | 225 | 225 | 225 | 225 | 225 |  | 225 | 225 | 225 | 225 | 225 | 200 | 200 | 4992600
41 | Haripur 360MW CCPP(HPL) | 204 | 204 | 201 | 205 | 203 | 202 | 205 | 201 | 200 | 216 | 222 | 222 | 217 | 208 | 202 | 202 | 196 | 196 |  | 187 | 170 | 162 | 157 | 157 | 126 | 114 | 4644000
42 | RPCL 210MW CCPP | 145 | 145 | 145 | 150 | 150 | 146 | 85 | 86 | 85 | 73 | 73 | 73 | 69 | 40 | 40 | 40 | 42 | 44 |  | 87 | 100 | 100 | 101 | 106 | 114 | 133 | 2184960
43 | Sutiakhali 50 MW Solar PP | [5 empty] | 1 | 11 | 28 | 41 | 51 | 48 | 48 | 54 | 44 | 37 | 16 | 9 | 0 | [8 empty] | 378660
44 | Fenchugonj CCPP Phase-1 | 43 | 43 | 43 | 43 | 43 | 43 | 43 | 43 | 43 | 43 | 43 | 43 | 43 | 43 | 43 | 43 | 43 | 43 |  | 43 | 43 | 43 | 43 | 43 | 43 | 43 | 1018000
45 | Fenchugonj CCPP Phase-2 | 41 | 41 | 41 | 41 | 41 | 41 | 41 | 41 | 41 | 41 | 41 | 41 | 41 | 41 | 41 | 41 | 41 | 41 |  | 41 | 41 | 41 | 41 | 41 | 41 | 41 | 962632
46 | Shajibazar 330 MW CCPP
47 | Shahjibazar GTPP Unit- 8 & 9 | 64 | 64 | 64 | 64 | 64 | 64 | 64 | 62 | 62 | 62 | 61 | 63 | 63 | 63 | 61 | 61 | 61 | 60 |  | 64 | 63 | 62 | 64 | 61 | 62 | 63 | 1497888
48 | Shahjibazar 86MW PP (Shahjibazar) | 81 | 78 | 78 | 78 | 78 | 78 | 78 | 78 | 78 | 50 | 50 | 50 | 50 | 50 | 50 | 50 | 50 | 50 |  | 80 | 80 | 80 | 80 | 81 | 81 | 80 | 1682880
Shahjibazar 100 MW GTPP
49 | Shahjibazar 50MW PP (EPL)
50 | Sylhet 225 MW CCPP | 109 | 109 | 124 | 118 | 118 | 117 | 117 | 152 | 153 | 207 | 207 | 207 | 207 | 207 | 207 | 207 | 207 | 214 |  | 212 | 219 | 220 | 220 | 220 | 220 | 220 | 4590220
51 | Sylhet 20 MW GTPP | [13 empty] | 18 | 17 | 17 | 17 | 17 |  | 17 | 17 | 17 | 17 | 18 | 18 | 18 | 184000
52 | Sylhet 50MW PP (EPL) | 27 | 27 | 27 | 22 | 22 | 22 | 21 | 21 | 21 | [16 empty] | 0 | 250820
53 | Sylhet 10MW PP (Desh) | 10 | 10 | 10 | 10 | 10 | 10 | 10 | 10 | 10 | 10 | 10 | 10 | 10 | 10 | 10 | 10 | 10 | 10 |  | 10 | 10 | 10 | 10 | 10 | 10 | 10 | 240840
54 | Hobiganj 11MW PP Cofidence-E | 8 | 8 | 8 | 8 | 8 | 8 | 8 | 8 | 8 | 8 | [15 empty] | 0 | 79984
55 | Fenchugonj 51 MW PP (Barakatullah)
56 | Shahjahanulla 25 MW PP | 16 | 16 | 24 | 24 | 24 | 24 | 24 | 24 | 24 | 10 | [10 empty] | 8 | 8 | 8 | 8 | 8 | 8 | 252432
57 | Bibiana-II 341 MW CCPP (Summit) | 300 | 290 | 290 | 300 | 290 | 290 | 310 | 300 | 300 | 280 | 310 | 300 | 285 | 270 | 290 | 270 | 285 | 270 |  | 280 | 310 | 290 | 290 | 290 | 310 | 320 | 7209000
| Bibiyana South 400 MW | 401 | 401 | 401 | 400 | 400 | 400 | 350 | 330 | 398 | 390 | 387 | 397 | 391 | 390 | 380 | 388 | 380 | 400 |  | 400 | 400 | 396 | 400 | 400 | 395 | 400 | 9232400
58 | Nababganj 55 MW PP (Southern power ) | 35 | 35 | 35 | 35 | 35 | 35 | 35 | 35 | 35 | 35 | 17 | 35 | 35 |  | 14 | 17 |  |  |  | 20 | 55 | 55 | 55 | 35 | 35 | 35 | 751869
59 | Tangail Palli Power Gen 22 MW | 12 | 12 | 12 | 12 | 7 | 7 | 12 | 12 | 12 | 12 | 12 | 12 | 12 | 12 | 12 | 12 | 12 | 12 |  | 12 | 12 | 12 | 12 | 12 | 12 | 12 | 287040
60 | Barabkunda 22 MW PP (Regent) | 10 | 10 | 10 | 10 | 10 | 10 | 10 | 10 | 10 | 10 | 10 | 13 | 13 | 13 | 13 | 13 | 13 | 13 |  | 13 | 13 | 13 | 13 | 13 | 13 | 13 | 274848
61 | Narshingdi 22 MW PP (Doreen) | 19 | 22 | 22 | 22 | 22 | 22 | 22 | 22 | 22 | 22 | 22 | 22 | 22 | 22 |  | 0 | 22 | 22 |  | 22 | 22 | 22 | 22 | 22 | 22 | 22 | 452592
62 | Tangail 22 MW PP (Doreen)
63 | Impoprt (Tripura) | 156 | 152 | 150 | 150 | 144 | 140 | 130 | 140 | 142 | 134 | 136 | 150 | 146 | 150 | 154 | 152 | 158 | 162 |  | 182 | 150 | 150 | 148 | 156 | 158 | 150 | 3540480
64 | Malancha, Ctg. EPZ (United) | 28 | 28 | 28 | 30 | 30 | 30 | 25 | 18 | 8 | 12 | 10 | 7 | 14 | 12 | 7 | 10 | 13 | 10 |  | 13 | 0 | 18 | 13 | 20 | 20 | 20 | 448800
65 | Feni 22MW PP (Doreen) | 22 | 22 | 22 | 22 | 22 | 22 | 22 | 22 | 19 | 19 | 0 |  |  |  |  | 11 | 21 | 22 |  | 22 | 22 | 22 | 22 | 22 | 22 | 22 | 381060
66 | Feni 11 MW PP (Doreen) | 10 | 10 | 10 | 10 | 10 | 10 | 10 | 10 | 10 | 10 | 10 | 10 |  | 0 | 5 | 5 | 10 | 10 |  | 10 | 10 | 10 | 10 | 10 | 10 | 10 | 207720
67 | Jangalia 33MW PP (Summit) | 25 | 25 | 25 | 25 | 25 | 25 | 25 | 15 | 16 | [5 empty] | 33 | 33 | 33 | 33 |  | 33 | 33 | 33 | 33 | 33 | 33 | 33 | 526600
68 | Cumilla 25 MW PP (Summit) | 21 | 21 | 21 | 21 | 21 | 21 | 21 | 21 | 21 | 21 | 21 | 21 | 21 | 21 | 21 | 21 | 21 | 21 |  | 21 | 9 | 9 | 21 | 21 | 21 | 21 | 483630
69 | Summit Ashulia | 25 | 25 | 25 | 25 | 25 | 25 | 25 | 25 | 25 | 25 | 25 | 25 | 25 | 25 | 25 | 25 | 25 | 25 |  | 25 | 25 | 25 | 25 | 25 | 25 | 25 | 600000
70 | Summit Madhabdi | 28 | 28 | 28 | 28 | 28 | 9 | 28 | 28 | 26 | 25 | 22 | 21 | 22 | 22 | 22 | 22 | 22 | 27 |  | 27 | 22 | 24 | 24 | 24 | 24 | 24 | 558180
71 | Maona 33 MW PP(Summit) | 33 | 33 | 33 | 33 | 33 | 33 | 25 | 25 | 25 | 25 | 25 | 25 | 33 | 33 | 33 | 33 | 33 | 33 |  | 33 | 33 | 33 | 33 | 33 | 33 | 33 | 748000
72 | Rupganj 33 MW PP(Summit) | 8 | 8 | 8 | 8 | 8 | 8 | 8 | 8 | 8 | 8 | 7 | 7 | 7 | 6 | 6 | 6 | 6 | 6 |  | 6 | 6 | 6 | 6 | 6 | 7 | 7 | 173500
73 | Ghorashal 108MW PP (Regent) | 85 | 85 | 85 | 85 | 85 | 85 | 85 | 85 | 85 | 75 | 82 | 82 | 84 | 88 | 83 | 83 | 74 | 74 |  | 75 | 82 | 82 | 83 | 85 | 89 | 89 | 1960227
| Feni Lanka Power | 17 | 17 | 17 | 17 | 17 | 17 | 17 | 17 | 10 | 17 | 17 | 17 | 17 | 17 | 17 | 17 | 17 | 17 |  | 17 | 17 | 17 | 17 | 17 | 17 | 17 | 408120
| Chowmuhani 113 MW | 105 | 102 | 104 | 105 | 107 | 107 | 98 | 98 | 98 | 98 | 97 | 95 | 98 | 99 | 105 | 110 | 115 | 115 |  | 116 | 116 | 115 | 116 | 116 | 115 | 100 | 2546040
| Manikgonj 162MW PP(MPGL) | 17 | 17 | 17 | 17 | 17 | 17 | 17 | 17 | 20 | 72 | 72 | 72 | 72 | 72 | 72 | 58 | 79 | 162 |  | 162 | 162 | 162 | 162 | 162 | 162 | 30 | 1748160
77 | Siddhirganj 100 PP(Dutch Bangla) | 24 | 24 | 24 | 24 | 24 | 24 | 24 | 24 | 24 | 24 | 24 | 24 | 24 | 11 | 7 | 7 | 10 | 50 |  | 64 | 64 | 64 | 64 | 64 | 64 | 14 | 743040
78 | Gazipur 52 MW PP | 33 | 33 | 33 | 33 | 33 | 33 | 33 | 33 | 41 | 41 | 41 | 41 | 41 | 40 | 40 | 40 | 40 | 40 |  | 43 | 43 | 43 | 43 | 47 | 45 | 49 | 930240
79 | Kodda 150MW PP | 50 | 50 | 50 | 50 | 17 | 17 | 16 | 16 | 16 | 16 | 16 | 16 | 16 | 16 | 16 | 16 | 16 | 65 |  | 90 | 95 | 97 | 100 | 114 | 131 | 50 | 1066560
80 | Jamalpur 95 MW PP(Powerpac)
81 | Jangalia 52 MW PP (Lakdanavi) | 8 | 8 | 8 | 8 | 8 | 8 | 8 | 8 | 7 | 8 | 8 | 8 | 8 | 8 | 8 | 8 | 8 | 8 |  | 18 | 25 | 25 | 25 | 39 | 43 | 8 | 332664
| Gazipur 100 MW PP | 65 | 65 | 65 | 65 | 65 | 65 | 65 | 65 | 66 | 66 | 77 | 58 | 62 | 65 | 65 | 49 | 65 | 65 |  | 64 | 64 | 64 | 64 | 65 | 65 | 65 | 1513200
| Kaptai 7 MW Solar PP | [5 empty] | 0 | 1 | 3 | 4 | 4 | 1 | 1 | 1 | 1 | 1 | 0 | [7 empty] | 0 |  |  | 15842
| Jodiac Power | 36 | 23 | 36 | 36 | 36 | 36 | 36 | 36 | 36 | 17 | 17 | 17 | 17 | 17 | 17 | 36 | 36 | 36 |  | 36 | 36 | 36 | 36 | 36 | 36 | 36 | 773423
| Karnaphuli Power Ltd. | 105 | 105 | 105 | 105 | 105 | 105 | 105 | 105 | 105 | 105 | 105 | 105 | 105 | 105 | 105 | 105 | 105 | 105 |  | 105 | 105 | 105 | 105 | 105 | 105 | 105 | 2566789
82 | Madanganj 102 PP(Summit)
83 | Pagla (DPA )
84 | B.Baria (Aggreko) 85MW
85 | Keraniganj 100 MW PP (Powerpac)
86 | Meghnaghat CCPP ( Summit) | 130 | 130 | 130 | 130 | 130 | 135 | 135 | 132 | 140 | 145 | 145 | 142 | 145 | 142 | 142 | 142 | 140 | 140 |  | 140 | 130 | 128 | 128 | 128 | 115 | 115 | 3219665
87 | Meghnaghat 100 MW(IEL) | 24 | 24 | 24 | 24 | 24 | 24 | 24 | 24 | 24 | 24 | 24 | 24 | 22 | 11 | 8 | 8 | 8 | 35 |  | 57 | 58 | 56 | 57 | 51 | 58 | 27 | 684480
| Meghnaghat 104 MW PP (OPCL) | 17 | 17 | 17 | 17 | 17 | 17 | 17 | 17 | 17 | 17 | 17 | 34 | 65 | 65 | 55 | 39 | 36 | 51 |  | 55 | 55 | 55 | 55 | 55 | 36 | 17 | 832320
88 | Ghorashal 78.5 MW PP(MAX)
90 | Ashuganj 53MW PP (United)
91 | Juldah 100 MW Unit-1 (Acorn) | 33 | 33 | 33 | 33 | 33 | 33 | 33 | 33 | 33 | 33 | 33 | 33 | 33 | 33 | 33 | 33 | 33 | 65 |  | 95 | 97 | 95 | 84 | 84 | 84 | 33 | 1098120
92 | Fenchuganj 44MW (Energyprima) | 10 | 10 | 10 | 0 | [22 empty] | 40464
93 | Ashuganj 51 MW PP (Midland) | 51 | 51 | 51 | 51 | 51 | 51 | 51 | 51 | 51 | 51 | 51 | 51 | 51 | 51 | 51 | 51 | 51 | 51 |  | 51 | 51 | 51 | 51 | 51 | 51 | 51 | 1235874
94 | Gagnagar 102 MW PP (Digital Power) | 24 | 24 | 24 | 24 | 24 | 24 | 24 | 24 | 24 | 24 | 24 | 24 | 24 | 7 | 8 | 8 | 8 | 8 |  | 65 | 65 | 65 | 65 | 65 | 65 | 8 | 681840
95 | Patenga 50MW PP (Baraka) | [12 empty] | 7 | 25 | 25 | 25 | 27 | 37 |  | 37 | 38 | 38 | 38 | 38 | 38 | 28 | 365280
96 | Chattogram 108 MW PP (ECPV) | 6 | 6 | 6 | 6 | 6 | 6 | 5 | 5 | 5 | 5 | 5 | 4 | 5 | 5 | 5 | 5 | 5 | 5 |  | 5 | 5 | 5 | 5 | 5 | 5 | 5 | 129600
97 | katpotti 52 MW | [26 empty] | 0
98 | Bosila 108MW PP(CLC)
99 | Madanganj-55 MW PP(Summit) | 55 | 55 | 55 | 55 | 55 | 55 | 55 |  |  |  |  | 5 | 55 | 55 | 55 | 55 | 45 | 55 |  | 55 | 55 | 55 | 55 | 55 | 55 | 55 | 1092403
100 | Manikganj 55 MW PP (Northern) | 35 | 35 | 35 | 35 | 35 | 35 | 35 | 35 | 35 | 35 | 35 | 35 | 35 | 35 | 35 | 35 | 35 | 35 |  | 55 | 55 | 55 | 35 | 35 | 35 | 35 | 911429
101 | Kushiara 163 MW CCPP (KP)
102 | Sarishabari 3 MW Solar Plant | [5 empty] | 0 | 0 | 1 | 2 | 2 | 2 | 2 | 2 | 2 | 2 | 1 | 0 | [9 empty] | 14600
103 | Kamalaghat 54 MW PP(Banco Energy) | 17 | 17 | 17 | 17 | 17 | 17 | 17 | 17 | 17 | 17 | 17 | 17 | 35 | 17 | 17 | 17 | 17 | 54 |  | 54 | 54 | 54 | 54 | 54 | 54 | 17 | 662400
104 | Keranigonj 300 MW PP (APR) | 229 | 226 | 225 | 225 | 225 | 0 |  |  | 175 | 172 | 220 | 220 | 191 | 222 | 221 | 78 |  |  |  | 151 | 151 | 225 | 229 | 225 | 227 | 225 | 3766863
105 | Bramhangoan 100 MW PP (Aggreko) | 80 | 80 | 80 | 80 | 80 | 0 |  |  | 25 | 80 | 80 | 80 | 80 | 80 | 80 | 80 | 25 | 25 |  | 90 | 90 | 90 | 90 | 90 | 90 | 80 | 1606318
106 | Mymensingh 200 MW PP (United) | 108 | 107 | 97 | 98 | 87 | 87 | 87 | 87 | 87 | 86 | 86 | 85 | 85 | 85 | 85 | 86 | 87 | 107 |  | 106 | 107 | 107 | 107 | 107 | 107 | 107 | 2272800
112 | Aurahati 100MW PP (Aggreko) | 80 | 80 | 80 | 80 | 80 | 0 |  |  | 25 | 50 | 80 | 80 | 80 | 80 | 80 | 50 | 27 | 25 |  | 90 | 90 | 90 | 90 | 90 | 90 | 81 | 1555253
114 | Kodda 149 MW PP Unit-1 (Summit) | 149 | 149 | 149 | 149 | 149 | 149 | 107 | 107 | 107 | 131 | 149 | 149 | 149 | 149 | 146 | 139 | 149 | 149 |  | 149 | 149 | 146 | 149 | 149 | 149 | 149 | 3487680
115 | Juldah 100 MW PP Unit-3 (Acorn) | 32 | 32 | 32 | 32 | 32 | 32 | 32 | 32 | 32 | 32 | 32 | 32 | 32 | 32 | 32 | 32 | 32 | 32 |  | 90 | 76 | 90 | 90 | 90 | 90 | 90 | 1113600
116 | Chandpur 200MW (Desh energy) | 17 | 17 | 17 | 17 | 17 | 17 | 17 | 17 | 17 | 17 | 17 | 17 | 17 | 17 | 17 | 17 | 58 | 85 |  | 85 | 85 | 85 | 85 | 85 | 92 | 51 | 942720
117 | Ashuganj 150MW PP (Midland) | 144 | 144 | 144 | 140 | 139 | 138 | 80 | 80 | 108 | 117 | 123 | 122 | 122 | 123 | 129 | 134 | 137 | 134 |  | 137 | 138 | 137 | 100 | 100 | 100 | 100 | 3072800
118 | Bibiyana-III 400 MW CCPP | 400 | 401 | 401 | 401 | 402 | 402 | 364 | 397 | 404 | 404 | 404 | 401 | 402 | 404 | 402 | 405 | 404 | 367 |  | 401 | 401 | 402 | 402 | 402 | 402 | 401 | 9512000
| Jamalpur 115 MW PP (United) | 78 | 79 | 88 | 97 | 99 | 99 | 99 | 98 | 98 | 99 | 99 | 98 | 98 | 98 | 98 | 97 | 97 | 92 |  | 98 | 97 | 98 | 98 | 98 | 98 | 98 | 2265600
| Anwara 300 MW PP (United) | 214 | 214 | 214 | 214 | 214 | 214 | 213 | 214 | 214 | 214 | 214 | 215 | 215 | 215 | 215 | 213 | 213 | 212 |  | 214 | 214 | 214 | 214 | 214 | 214 | 214 | 5171236
| Juldah unit-2 (Acorn) | 38 | 38 | 38 | 38 | 38 | 38 | 38 | 38 | 38 | 38 | 38 | 38 | 38 | 38 | 38 | 38 | 38 | 38 |  | 78 | 100 | 100 | 100 | 100 | 100 | 73 | 1239360
| Anlima Energy Ltd. | 107 | 107 | 107 | 107 | 107 | 107 | 107 | 107 | 107 | 107 | 107 | 107 | 107 | 107 | 107 | 107 | 107 | 107 |  | 107 | 107 | 107 | 107 | 107 | 107 | 107 | 2566800
| Bhairob 54.5 MW | 17 | 17 | 17 | 17 | 17 | 17 | 17 | 17 | 17 | 17 | 17 | 17 | 17 | 17 | 17 | 17 | 17 | 17 |  | 17 | 17 | 17 | 17 | 17 | 17 | 17 | 444240
| Spectra Solar Plant Ltd. | [5 empty] | 1 | 8 | 11 | 14 | 10 | 28 | 28 | 34 | 8 | 4 | 5 | 2 | 0 | [8 empty] | 146067
| Chandpur 115(Doreen) | 35 | 35 | 35 | 34 | 35 | 35 | 35 | 35 | 35 | 35 | 34 | 35 | 35 | 35 | 35 | 35 | 74 | 115 |  | 115 | 115 | 104 | 114 | 113 | 115 | 48 | 1368000
| Kanchan Purbachal Power Generation Ltd. | [25 empty] | 0 | 0
Mirsharai 150 MW (Oil)
Mirsharai 150 MW (Gas)
120 | Eastern Zone Total | 7505 | 7503 | 7533 | 7494 | 7308 | 6853 | 6684 | 6687 | 7001 | 7162 | 7383 | 7295 | 7408 | 7178 | 7309 | 7105 | 6972 | 7357 |  | 8240 | 8170 | 8277 | 8206 | 8210 | 8271 | 7608 | 179071638
121
122
123 | Khulna 60MW
124 | Khulna 115 MW PP (KPCL-1 & 3)
Khulna 115 PP MW (KPCL-2)
125 | Khulna 330 MW CCPP (GAS)
126 | Khulna 330 MW CCPP (OIL)
127 | Khulna (Aggreeco) 55MW
128 | Faridpur 50 MW Peaking PP | 11 | 11 | 11 | 11 | 11 | 0 | [11 empty] | 6 |  | 45 | 32 | 38 | 27 | 16 | 16 | 16 | 192000
| Khulna 225 MW CCPP | 227 | 226 | 226 | 227 | 225 | 200 | 150 | 120 | 120 | 120 | 120 | 120 | 135 | 219 | 219 | 150 | 150 | 155 |  | 225 | 225 | 226 | 227 | 227 | 225 | 228 | 4528320
129 | Rupsha 105 MW PP (Orion rupsha) | 17 | 17 | 17 | 17 | 17 | 17 | 17 | 17 | 17 | 17 | 17 | 17 | 17 | 17 | 17 | 17 | 17 | 17 |  | 53 | 56 | 56 | 56 | 56 | 56 | 17 | 620640
130 | Mongla Orion 100 MW Solar PP | [5 empty] | 1 | 13 | 23 | 73 | 84 | 94 | 105 | 78 | 20 | 38 | 26 | 12 | [9 empty] | 535680
131 | Rampal 1320 MW (BIFPCL)
132 | United Payra Power Ltd. | [25 empty] | 0 | 0
133 | Bhola Nutan Biddut BD LTD (GAS) | 223 | 220 | 221 | 224 | 223 | 223 | 161 | 161 | 161 | 162 | 219 | 221 | 203 | 221 | 224 | 223 | 220 | 186 |  | 221 | 222 | 225 | 225 | 225 | 224 | 224 | 5071500
Bhola Nutan Biddut BD LTD (OIL)
| Barisal 110 MW PP (Summit ) | 32 | 16 | 16 | 16 | 16 | 16 | 16 | 16 | 16 | 16 | 16 | 16 | 16 | 16 | 16 | 16 | 16 | 16 |  | 16 | 32 | 32 | 32 | 32 | 32 | 32 | 496704
136 | Barisal GT PP Unit-1& 2
137 | Bhola 95 MW PP (Aggreko)
| Bhola 225 MW CCPP | 86 | 86 | 86 | 86 | 86 | 86 | 86 | 85 | 85 | 85 | 83 | 86 | 85 | 86 | 86 | 86 | 86 | 86 |  | 86 | 86 | 86 | 86 | 85 | 86 | 86 | 2063654
140 | Bhola 33 MW PP (Venture) | 36 | 35 | 34 | 34 | 32 | 24 | 22 | 20 | 23 | 23 | 21 | 23 | 25 | 26 | 24 | 23 | 21 | 20 |  | 28 | 30 | 29 | 29 | 30 | 30 | 30 | 645502
141 | Noapara 100 MW PP (Bangla Trac) | 70 | 10 | 10 | 10 | 0 | [8 empty] | 92 | 10 |  |  |  |  | 40 | 10 | 10 | 10 | 10 | 10 | 95 | 371520
142 | Noapara 40 MW PP (Khanjahan Ali)
143 | Gopalganj 100 MW Peaking PP | [17 empty] | 37 |  | 67 | 65 | 65 | 65 | 65 | 50 | 50 | 374272
144 | Bheramara GTPP Unit-3
145 | Madhumati 100 MW PP | 15 | 15 | 15 | 15 | 15 | 15 | 15 | 15 | 15 | 15 | 15 | 15 | 15 | 15 | 15 | 15 | 15 | 50 |  | 43 | 50 | 50 | 50 | 50 | 50 | 15 | 623664
146 | Bheramara HVDC | 902 | 901 | 902 | 902 | 903 | 902 | 902 | 902 | 902 | 902 | 903 | 902 | 901 | 902 | 903 | 902 | 902 | 902 |  | 902 | 902 | 902 | 902 | 902 | 900 | 900 | 21800727
147 | Bheramara 410 MW CCPP | 295 | 295 | 300 | 305 | 300 | 305 | 275 | 270 | 240 | 240 | 240 | 240 | 240 | 240 | 220 | 280 | 285 | 290 |  | 290 | 290 | 290 | 285 | 275 | 280 | 280 | 6807456
148 | Payra 1320 MW | 1100 | 1050 | 1050 | 1050 | 1030 | 1020 | 950 | 940 | 890 | 820 | 820 | 830 | 890 | 920 | 900 | 830 | 780 | 780 |  | 950 | 1040 | 1040 | 1040 | 1040 | 1050 | 1050 | 24848000
149
150 | Barapukuria TPP Unit-1 | 82 | 82 | 82 | 81 | 82 | 82 | 82 | 81 | 80 | 80 | 78 | 79 | 80 | 80 | 80 | 83 | 78 | 80 |  | 78 | 78 | 78 | 79 | 81 | 82 | 81 | 1937018
151 | Barapukuria TPP Unit-2
152 | Barapukuria 275 MW TPP Unit-3 | 250 | 250 | 250 | 249 | 249 | 249 | 249 | 250 | 250 | 250 | 250 | 250 | 250 | 250 | 250 | 250 | 250 | 250 |  | 249 | 249 | 249 | 250 | 250 | 250 | 250 | 6079200
153 | Baghabari 71 MW GTPP
156 | Baghabari 100 MW GTPP
| Baghabari 50 MW Peaking PP | [17 empty] | 24 |  | 24 | 24 | 24 | 32 | 32 | 32 | 32 | 192544
| Sirajgonj 6.55 MW Solar | [5 empty] | 0 | 1 | 1 | 4 | 2 | 3 | 5 | 5 | 0 | 1 | 0 | 0 | 0 | [8 empty] | 28680
157 | Sirajgonj 225MW CCPP Unit-1 (Gas) | 203 | 203 | 203 | 202 | 201 | 201 | 182 | 170 | 150 | 150 | 160 | 180 | 180 | 180 | 180 | 193 | 180 | 160 |  | 201 | 205 | 205 | 205 | 204 | 203 | 204 | 4847191
158 | Sirajgonj 225MW CCPP Unit-1(Oil)
Sirajgonj 225 MW CCPP Unit-2 (Gas)
| Sirajgonj 225 MW CCPP Unit-2 (Oil) | 216 | 217 | 217 | 217 | 217 | 195 | 190 | 190 | 190 | 190 | 190 | 190 | 207 | 215 | 190 | 195 | 195 | 195 |  | 208 | 219 | 218 | 218 | 217 | 217 | 211 | 5174745
159 | Sirajgonj 225MW CCPP Unit-3 (Gas) | 182 | 182 | 182 | 183 | 185 | 187 | 150 | 150 | 150 | 150 | 160 | 180 | 193 | 208 | 206 | 203 | 170 | 160 |  | 184 | 186 | 185 | 180 | 178 | 176 | 173 | 4609427
Sirajgonj 225MW CCPP Unit-3 (Oil)
| Sirajgonj 400 MW CCPP Unit-4 | 420 | 424 | 417 | 421 | 416 | 390 | 370 | 329 | 259 | 261 | 414 | 354 | 418 | 417 | 419 | 382 | 365 | 313 |  | 422 | 420 | 418 | 422 | 418 | 415 | 416 | 9421636
160 | Sirajgonj 400MW CCPP Unit-4 (Oil)
161 | Bera 70 MW Peaking PP
162 | Bogra 22 MW PP (GBB) | 22 | 22 | 22 | 22 | 22 | 22 | 22 | 22 | 18 | 18 | 18 | 18 | 17 | 17 | 16 | 16 | 16 | 16 |  | 18 | 18 | 18 | 18 | 18 | 18 | 18 | 443040
163 | Bogura 20 MW PP (Energyprima)
164 | Ullapara 11 MW PP (Summit) | 11 | 8 | 8 | 8 | 8 | 8 | 8 | 8 | 8 | 11 | 11 | 11 | 11 | 11 | 11 | 11 | 11 | 11 |  | 11 | 11 | 11 | 11 | 11 | 11 | 11 | 210258
165 | Amnura 50 MW PP(Sinha)
166 | Katakhali 50 MW PP (Northern) | [14 empty] | 8 | 8 | 8 | 24 |  | 42 | 42 | 42 | 42 | 42 | 42 | 42 | 278292
167 | Katakhali 50 MW Peaking PP | [19 empty] | 32 | 32 | 32 | 24 | 24 | 24 | 24 | 131965
168 | Santahar 50 MW Peaking PP | [17 empty] | 20 |  | 26 | 26 | 26 | 26 | 26 | 26 | 26 | 159020
169 | Natore 52 MW PP (Rajlanka) | 8 | 8 | 8 | 8 | 8 | 8 | 8 | 8 | 8 | 8 | 8 | 8 | 8 | 8 | 8 | 8 | 8 | 8 |  | 8 | 8 | 8 | 8 | 8 | 8 | 0 | 181440
170 | Chapainawabganj 100 MW Peaking PP | [19 empty] | 81 | 81 | 81 | 81 | 81 | 52 | 30 | 402976
171 | Baghabari 200 MW PP (Paramount) | 50 | 67 | 70 | 20 | 0 | [7 empty] | 26 | 45 | 50 |  |  |  |  | 67 | 30 | 30 | 30 | 30 | 42 | 132 | 832286
| Bagura 113 MW PP (Confidence)-2 | 50 | 50 | 50 | 50 | 50 | 50 | 50 | 50 | 35 | 35 | 35 | 35 | 35 | 50 | 50 | 50 | 35 | 35 |  | 70 | 94 | 94 | 94 | 94 | 94 | 50 | 1469280
172 | Confidence Power Bogura Unit-1 113 MW | 55 | 55 | 55 | 55 | 55 | 55 | 55 | 55 | 35 | 35 | 35 | 35 | 55 | 55 | 55 | 55 | 35 | 35 |  | 95 | 95 | 95 | 95 | 95 | 76 | 76 | 1456224
173 | Rangpur 20 MW GTPP
175 | Saidpur 20 MW GTPP
176 | Rangpur 113 MW PP (Confidence) | 56 | 56 | 56 | 56 | 56 | 56 | 56 | 56 | 34 | 34 | 34 | 34 | 48 | 56 | 56 | 62 | 46 | 52 |  | 88 | 90 | 90 | 92 | 92 | 92 | 56 | 1421289
177 | Sympa Solar Power 8MW | [5 empty] | 0 | 0 |  |  |  | 3 | 5 | 7 | 7 |  | 3 | 3 | 1 | [8 empty] | 29017
178 | Energypac Power Venture Thakurgaon Ltd. | [12 empty] | 10 | 34 | 34 | 34 | 34 | 34 |  | 95 | 90 | 90 | 90 | 90 | 90 | 34 | 688512
178 | Intraco Solar 30 MW | [5 empty] | 0 | 3 | 8 | 15 | 26 | 21 | 26 | 26 | 30 | 23 | 15 | 6 | 0 | [8 empty] | 208000