## Forecast
[5 empty] | Power Grid Company of Bangladesh Ltd. | [10 empty] | QF-LDC-07
|  |  | Report on Forecasted Generation & Demand of national grid on | [6 empty] | 2022-09-12 | Monday
|  | Date (day): | 2022-09-12 |  | Monday
| Probable Maximum |  | Generation : |  | (a) At Day Peak Hour : | 12069.6 | MW |  |  | (b) At Evening Peak Hour : |  | 14257 | MW
Sl. | [6 empty] | Present | Actual Generation |  | Forecasted Available Gen. on |  | Ev. Peak Gen.Shortage |  | Plants under |  | Probable
No. | Name of the Power Station |  | Fuel | Producer | Installed Capacity |  | Capacity | On | 2022-09-11 | 2022-09-12 | during | for Fuel | for plant. S/D | Shut down (date)/ |  | Start up
[8 empty] | Day Peak | Ev. Peak | Day Peak | Ev. Peak | Limitation | M/C Problem | Remarks |  | Date
[5 empty] | Unit No. X Capacity | MW | MW | MW | MW | MW | MW | MW | MW
1 | Ghorasal Repowered CCPP:Unit-3 (GT |  | Gas | PDB | 1*260 | 260 | 260 | 0 | 0 | 0 | 0 |  | 260 | Under maint.
2 | Ghorasal Repowered CCPP Unit-4 |  | Gas | PDB | 1*210 | 210 | 180 | 210 | 210 | 200 | 200
| Ghorasal TPP Unit-5 |  | Gas | PDB | 1*210 | 210 | 190 | 0 | 0 | 0 | 0 |  | 190 | Under maint.
3 | Ghorasal 365 MW CCPP Unit-7 |  | Gas | PDB | 1*243+1*122 | 365 | 365 | 260 | 240 | 250 | 250 | 115 |  | Machine problem
| Ghorashal 78.5 MW PP(MAX) |  | Gas | QRPP | 2*40 | 0 | 0 | 0 | 0 | 0 | 0 |  |  | Contract Expired
4 | Ghorashal 108MW PP (Regent) |  | Gas | IPP | 34*3.35 | 108 | 108 | 79 | 74 | 75 | 75 |  | 33 | Engine problem
5 | Haripur GTPP |  | Gas | SBU, PDB | 2*32 | 32 | 20 | 0 | 0 | 0 | 0 |  | 20 | Under maint.
6 | Haripur 412 MW CCPP |  | Gas | EGCB | 1*273+1*139 | 412 | 412 | 372 | 347 | 335 | 350 | 62 |  | Gas shortage
7 | Haripur 360MW CCPP(HPL) |  | Gas | IPP | 1*235+1*125 | 360 | 360 | 188 | 153 | 200 | 200 | 160 |  | Gas shortage
8 | Meghnaghat 450 MW CCPP(MPL) |  | Gas | IPP | 2*150+1*150 | 450 | 450 | 200 | 190 | 225 | 225 | 225 |  | Dirty fuel
9 | Meghnaghat 100 MW(IEL) |  | HFO | NENP | 12*8.9 | 100 | 100 | 7 | 57 | 7 | 56 | 44 |  | Fuel shortage
10 | Meghnaghat CCPP(Summit) |  | Gas | IPP | 2*110+1*110 | 335 | 335 | 114 | 110 | 135 | 135 | 200 |  | Gas shortage
11 | Madanganj 102 PP(Summit) |  | HFO | NENP | 6*17 | 102 | 102 | 0 | 0 | 0 | 0 |  | 102 | Under maint
12 | Madanganj-55 MW PP(Summit) |  | HFO | IPP | 3*17.08+1*11.3 | 55 | 55 | 40 | 55 | 55 | 55
13 | Keraniganj 100 MW PP (Powerpac) |  | HFO | QRPP | 8*13.45 | 100 | 0 | 0 | 0 | 0 | 0 |  |  | Contract Expired
14 | Narshingdi 22 MW PP (Doreen) |  | Gas | SIPP, REB | 8*2.90 | 22 | 22 | 22 | 22 | 22 | 22
15 | 210 MW Siddhirgonj TPP |  | Gas | PDB | 1*210 | 210 | 115 | 0 | 0 | 0 | 0 |  | 115 | Under maint.
16 | Siddhirgonj 2*120 MW GTPP |  | Gas | EGCB | 2*105 | 210 | 210 | 0 | 0 | 0 | 0 | 210 |  | Gas shortage
17 | Siddhirganj 100 PP(Dutch Bangla) |  | HFO | NENP | 12*8.9 | 100 | 100 | 7 | 64 | 8 | 64 |  | 36 | Engine problem
18 | Siddhirganj 335 MW CCPP |  | Gas | EGCB | 1*217+118 | 335 | 335 | 244 | 236 | 250 | 250 | 85 |  | Gas shortage
19 | Gagnagar 102 MW PP (Digital Power) |  | HFO | IPP | 12*8.924 | 102 | 102 | 8 | 65 | 8 | 65 |  | 37 | Engine problem
20 | Katpotti 52 MW PP (Sinha) |  | HFO | IPP | 7*7.9 | 51 | 0 | 0 | 0 | 0 | 0 | 51 |  | Fuel shortage
21 | Kamalaghat 54 MW PP(Banco Energy) |  | HFO | IPP | 3*18 | 54 | 54 | 17 | 35 | 17 | 54 |  |  | Fuel shortage
22 | Kodda 150MW PP |  | HFO | BPDB-RPCL | 9*17.06 | 149 | 149 | 17 | 128 | 16 | 130 | 19 |  | Fuel shortage
23 | Manikganj 55 MW PP (Northern) |  | HFO | IPP | 3*19.3 | 55 | 55 | 35 | 55 | 17 | 55
24 | Nababganj 55 MW PP (Southern power ) |  | HFO | IPP | 3*19.3 | 55 | 55 | 35 | 55 | 35 | 55
25 | Bosila 108MW PP(CLC) |  | HFO | IPP | 12*8.775+1*3.5 | 108 | 0 | 0 | 0 | 0 | 0
26 | Summit Power,(Madhabdi+Ashulia) |  | Gas | SIPP,REB | 3*3.67+4*8.73 | 80 | 80 | 48 | 42 | 50 | 50 |  | 30 | Engine problem
27 | Maona 33 MW PP(Summit) |  | Gas | SIPP,REB | 4*8.73 | 33 | 33 | 33 | 33 | 33 | 33
28 | Rupganj 33 MW PP(Summit) |  | Gas | SIPP,REB | 4*8.73 | 33 | 33 | 8 | 6 | 8 | 8 |  | 25 | Engine problem
29 | Gazipur 52 MW PP |  | HFO | RPCL | 6*8.9 | 52 | 52 | 32 | 50 | 40 | 50 |  | 2 | Engine problem
30 | Tongi 80 MW GTPP |  | Gas | PDB | 1* 105 | 105 | 105 | 0 | 0 | 0 | 0 |  | 105 | Under maint.
31 | Kodda 300 MW PP Unit-2 (Summit) |  | HFO | IPP | 18*17.076 | 300 | 300 | 243 | 258 | 275 | 275 |  | 25 | Engine problem
32 | Keranigonj 300 MW PP (APR) |  | HSD | IPP | 256*1.4 | 300 | 300 | 224 | 150 | 150 | 225 |  | 75 | Engine problem
33 | Bramhangoan 100 MW PP (Aggreko) |  | HSD | IPP | 114*0.959 | 100 | 100 | 80 | 70 | 80 | 90 |  | 10 | Engine problem
34 | Aurahati 100MW PP (Aggreko) |  | HSD | IPP | 0.85*23+0.95*91 | 100 | 100 | 80 | 90 | 80 | 90 |  | 10 | Engine problem
35 | Kodda 149 MW PP Unit-1 (Summit) |  | HFO | IPP | 8*18.45+8.97 | 149 | 149 | 149 | 149 | 149 | 149
36 | Gazipur 100 MW PP |  | HFO | RPCL | 6*17.5 | 105 | 105 | 45 | 84 | 85 | 85 | 20 |  | Fuel shortage
37 | Meghnaghat 104 MW PP (OPCL) |  | HFO | IPP | 18.5*6 | 104 | 104 | 17 | 55 | 17 | 55 | 49 |  | Fuel shortage
38 | Manikgonj 162MW PP(MPGL) |  | HFO | IPP | 9*18 | 162 | 162 | 72 | 162 | 72 | 162
39 | Spectra Solar Plant Ltd. |  | Solar | IPP | 35 | 35 | 35 | 21 | 0 | 30 | 0
40 | Kanchan Purbachal Power Generation Ltd. |  | HFO | IPP | 18.4*3 | 55 | 55 | 0 | 0 | 0 | 0 | 55 |  | Fuel shortage
| Dhaka area Total |  |  |  |  | 6263 | 5847 | 2907 | 3245 | 2924 | 3513 | 1295 | 1075
41 | Chattogram TPP-1 |  | Gas | PDB | 1*210 | 210 | 180 | 105 | 100 | 110 | 110 | 70 |  | Gas shortage
| Chattogram TPP-2 |  | Gas | PDB | 1*210 | 210 | 180 | 0 | 0 | 0 | 0 | 180 |  | Gas shortage
42 | Raozan 25 MW PP |  | HFO | RPCL | 3*8.9 | 25 | 25 | 21 | 25 | 25 | 25
43 | Teknaf 20MW PP (Solartech) |  | Solar | IPP | 20 | 20 | 20 | 19 | 0 | 20 | 0
44 | Patenga 50MW PP (Baraka) |  | HFO | IPP | 8*6.98 | 50 | 50 | 26 | 38 | 25 | 38 |  | 12 | Engine problem
45 | Karnaphuli Hydro PP Unit-1,2,3,4, 5 |  | Hydro | PDB | 2*40+3*50 | 230 | 230 | 150 | 148 | 150 | 150 |  | 80 | Low Water Level
46 | Sikalbaha 225MW CCPP |  | Gas/HSD | PDB | 1*150+1*175 | 225 | 225 | 0 | 0 | 0 | 0 |  | 225 | S/D due to HGPI
47 | Sikalbaha Peaking GT |  | Gas/HSD | PDB | 1*150 | 150 | 150 | 0 | 0 | 0 | 0 |  | 150 | Under maint
48 | Sikalbaha 105 MW PP (Baraka Sikalbaha) |  | HFO | IPP | 6*17.5 | 105 | 105 | 69 | 105 | 70 | 105
49 | Hathazari 100 MW peaking PP |  | HFO | PDB | 11*8.9 | 98 | 98 | 16 | 24 | 24 | 24 | 74 |  | Fuel shortage
50 | Dohazari -Kalaish 100 MW Peaking |  | HFO | PDB | 6*17 | 102 | 102 | 17 | 51 | 11 | 51 | 51 |  | Fuel shortage
51 | Juldah 100 MW Unit-1 (Acorn) |  | HFO | NENP | 8*13.45 | 100 | 100 | 33 | 85 | 33 | 85 |  | 15 | Engine problem
52 | Juldah 100 MW PP Unit-3 (Acorn) |  | HFO | IPP | 8*13.5 | 100 | 100 | 34 | 90 | 33 | 90 |  | 10 | Engine problem
53 | Barabkunda 22 MW PP (Regent) |  | Gas | SIPP, PDB | 8*2.90 | 22 | 22 | 13 | 13 | 13 | 13 |  | 9 | Engine problem
* | Malancha, Ctg. EPZ (United) |  | Gas |  | 5*8.73+3*9.34 |  | 0 | 13 | 5 | 12 | 20
54 | Chattogram 108 MW PP (ECPV) |  | HFO | IPP | 16*7 | 108 | 108 | 5 | 5 | 5 | 5 | 103 |  | Fuel shortage
55 | Kaptai 7 MW Solar PP |  | Solar | PDB | 7.4 MW | 7 | 7 | 4 | 0 | 5 | 0
56 | Anwara 300 MW PP (United) |  | HFO | IPP | 17*17+24 | 300 | 300 | 213 | 214 | 214 | 214 | 86 |  | Fuel shortage
57 | Jodiac Power |  | HFO | IPP | 3*18.55+1*3.6 | 54 | 54 | 17 | 36 | 36 | 36 |  | 18 | Engine prolem
58 | Karnaphuli Power Ltd. |  | HFO | IPP | 18.415*6+6.5 | 110 | 110 | 105 | 105 | 105 | 105
59 | Juldah unit-2 (Acorn) |  | HFO | IPP | 8*13.6 | 100 | 100 | 38 | 100 | 38 | 100
60 | Anlima Energy Ltd. |  | HFO | IPP | 6*21.2 | 116 | 116 | 107 | 107 | 107 | 107 |  | 9
| Mirsharai 150 MW |  | Gas/HSD | BPDB-RPCL | 18.5*9 | 0 | 0 | 0 | 0 | 0 | 0
| Chattogram area Total |  |  |  |  | 2442 | 2382 | 1005 | 1251 | 1036 | 1278 | 564 | 528
61 | Ashuganj TPP Unit- 3 |  | Gas | APSCL | 1*150 | 0 | 0 | 0 | 0 | 0 | 0 |  |  | Contract Expired
| Ashuganj TPP Unit- 4 |  | Gas | APSCL | 1*150 | 0 | 0 | 0 | 0 | 0 | 0 |  |  | Contract Expired
| Ashuganj TPP Unit- 5 |  | Gas | APSCL | 1*150 | 150 | 134 | 0 | 0 | 0 | 0 | 134 |  | Gas shortage
62 | Ashuganj 225 MW CCPP |  | Gas | APSCL | 1*142+1*75 | 221 | 221 | 203 | 197 | 205 | 206 | 15
63 | Ashuganj 450 MW CCPP(North) |  | Gas | APSCL | 1*360 | 360 | 360 | 235 | 130 | 30 | 300 |  |  | ST Sync process
64 | Ashuganj 450 MW CCPP(South) |  | Gas | APSCL | 1*360 | 360 | 360 | 330 | 280 | 280 | 330 | 30
| Ashuganj 420 MW CCPP(East) |  | Gas | APSCL | 284*1+136*1 | 284 | 284 | 0 | 0 | 0 | 0 |  |  | On test.
65 | Ashuganj 50 MW PP |  | Gas | APSCL | 14*3.968 | 53 | 45 | 43 | 46 | 45 | 45
66 | Ashuganj 55 MW PP (Precision) |  | Gas | QRPP | 15*4 | 55 | 55 | 54 | 54 | 55 | 55
67 | Ashuganj 195MW PP (APSCL-United) |  | Gas | IPP | 20*9.73+1*16 | 195 | 195 | 78 | 8 | 8 | 8 | 187 |  | Gas shortage
68 | Ashuganj 51 MW PP (Midland) |  | Gas | IPP | 6*9.34 | 51 | 51 | 51 | 51 | 51 | 51
69 | Ashuganj 150MW PP (Midland) |  | HFO | IPP | 23*7.015 | 150 | 150 | 120 | 130 | 135 | 135 |  | 15 | Engine problem
70 | Titas 50 MW Peaking PP |  | HFO | PDB | 6*8.92 | 52 | 52 | 35 | 30 | 35 | 35 |  | 17 | Engine problem
71 | Chandpur 150 MW CCPP |  | Gas | PDB | 1*106+1*57 | 163 | 163 | 82 | 83 | 82 | 82 |  | 81 | Machine problem
72 | Chandpur 200MW (Desh energy) |  | HFO | IPP | 12*18.4 | 200 | 200 | 17 | 70 | 17 | 85 | 115 |  | Fuel shortage
73 | Feni 22MW PP (Doreen) |  | Gas | SIPP, PDB | 8*2.90 | 22 | 22 | 19 | 19 | 22 | 22
74 | Feni 11 MW PP (Doreen) |  | Gas | SIPP, REB | 4*2.90 | 11 | 11 | 10 | 10 | 10 | 10
** | Impoprt (Tripura) |  |  | Imported power | 0 | 160 | 160 | 132 | 156 | 143 | 166
75 | Jangalia 33MW PP (Summit) |  | Gas | SIPP, PDB | 4*8.73 | 33 | 33 | 8 | 30 | 33 | 33
76 | Jangalia 52 MW PP (Lakdanavi) |  | HFO | IPP | 6*8.92 | 52 | 52 | 8 | 43 | 8 | 43 | 9 |  | Fuel shortage
77 | Cumilla 25 MW PP (Summit) |  | Gas | SIPP, REB | 3*3.67+2*6.97 | 25 | 25 | 18 | 21 | 21 | 21 |  | 4 | Engine problem
78 | Daudkandi 200 MW PP (B.Trac) |  | HSD | IPP | 154*1.4 | 200 | 200 | 155 | 115 | 150 | 190 |  | 10 | Engine problem
79 | Feni Lanka Power |  | HFO | IPP | 7*18.415+1*9.78 | 114 | 114 | 17 | 52 | 17 | 114 | 0 |  | Fuel shortage
80 | Chowmuhani 113 MW |  | HFO | IPP | 12*9.78+2*3.1 | 113 | 113 | 97 | 116 | 97 | 113
81 | Bhairob 54.5 MW |  | HFO | IPP | 3*18.2 | 54 | 54 | 17 | 17 | 17 | 17 |  | 37 | 33 kV feeder fault
82 | Chandpur 115(Doreen) |  | HFO | IPP | 4*18.5+2*22.5 | 115 | 115 | 35 | 115 | 35 | 115
| Cumilla Area Total |  |  |  |  | 3193 | 3169 | 1764 | 1773 | 1496 | 2176 | 490 | 164
83 | RPCL 210MW CCPP |  | Gas | IPP | 4*35+1*70 | 210 | 202 | 67 | 103 | 80 | 100 | 102 |  | Gas shortage
84 | Tangail 22 MW PP (Doreen) |  | Gas | SIPP, PDB | 8*2.90 | 22 | 22 | 0 | 0 | 0 | 0 | 22 |  | Gas shortage
85 | Jamalpur 95 MW PP(Powerpac) |  | HFO | IPP | 12*8.924 | 95 | 0 | 0 | 0 | 0 | 0 |  |  | Under maint.
86 | Sarishabari 3 MW Solar Plant |  | Solar | IPP | 1*3 | 3 | 3 | 1 | 0 | 1.6 | 0
87 | Mymensingh 200 MW PP (United) |  | HFO | IPP | 9.78*21 | 200 | 200 | 116 | 107 | 87 | 107 | 93 |  | Fuel shortage
88 | Jamalpur 115 MW PP (United) |  | HFO | IPP | 9.78*12 | 115 | 115 | 88 | 98 | 99 | 99 |  | 16 | Engine problem
89 | Sutiakhali 50 MW Solar PP |  | Solar | IPP | 50 | 50 | 50 | 54 | 0 | 50 | 0
90 | Tangail Palli Power Gen 22 MW |  | HFO | IPP | 4*6.7 | 22 | 22 | 12 | 12 | 12 | 12 |  | 10 | Engine problem
| Mymensingh Area Total |  |  |  |  | 717 | 614 | 338 | 320 | 329.6 | 318 | 124 | 26
91 | Fenchugonj CCPP Phase-1 |  | Gas | PDB | 2*32+1*33 | 97 | 70 | 43 | 43 | 43 | 43 |  | 27 | Machine problem.
92 | Fenchugonj CCPP Phase-2 |  | Gas | PDB | 2*35+1*35 | 104 | 90 | 41 | 41 | 41 | 41 |  | 49 | Machine problem
93 | Kushiara 163 MW CCPP (KP) |  | Gas | IPP | 1*109+1*54 | 163 | 163 | 0 | 0 | 0 | 0 | 163 |  | Gas shortage
94 | Shajibazar 330 MW CCPP |  | Gas | PDB | 3*110 | 330 | 330 | 0 | 0 | 0 | 0 |  | 330 | Under maint.
95 | Fenchugonj 51 MW PP (Barakatullah) |  | Gas | RPP | 19*2.90 | 51 | 51 | 0 | 0 | 0 | 0 | 51 |  | Gas shortage
96 | Fenchuganj 44MW (Energyprima) |  | Gas | NENP | 12*3.3+5*2 | 50 | 50 | 0 | 0 | 0 | 0 | 50 |  | Gas shortage
97 | Hobiganj 11MW PP Cofidence-E |  | Gas | SIPP, REB | 4*2.90 | 11 | 11 | 0 | 0 | 0 | 0 | 11 |  | Gas shortage
98 | Shahjibazar GTPP Unit- 8 & 9 |  | Gas | PDB | 2*35 | 70 | 66 | 60 | 61 | 62 | 62
99 | Shahjibazar 86MW PP (Shahjibazar) |  | Gas | RPP | 32*2.90 | 86 | 86 | 50 | 80 | 81 | 81
100 | Shahjibazar 100 MW GTPP |  | Gas | PDB | 1*100 | 100 | 100 | 0 | 0 | 0 | 0 |  | 100 | Under maint.
101 | Sylhet 225 MW CCPP |  | Gas | PDB | 1*142+1*89 | 231 | 231 | 220 | 220 | 220 | 220 |  | 11
102 | Sylhet 20 MW GTPP |  | Gas | PDB | 1*20 | 20 | 20 | 18 | 18 | 18 | 18 | 2 |  | Gas shortage
103 | Sylhet 50MW PP (EPL) |  | Gas | NENP | 27*2 | 50 | 50 | 0 | 0 | 0 | 0 | 50 |  | Gas shortage
104 | Shahjahanulla 25 MW PP |  | Gas | SIPP, REB | 3*9.34 | 25 | 25 | 0 | 0 | 0 | 0 | 25 |  | Gas shortage
105 | Bibiana-II 341 MW CCPP (Summit) |  | Gas | IPP | 1*222+1*119 | 341 | 341 | 305 | 290 | 310 | 320 | 21 |  | FGMO
106 | Bibiyana-III 400 MW CCPP |  | Gas | PDB | 400 MW | 400 | 400 | 399 | 401 | 400 | 400
107 | Sylhet 10MW PP (Desh) |  | Gas | RPP | 6*1.95 | 10 | 10 | 9 | 10 | 10 | 10
108 | Bibiyana South 400 MW |  | Gas | PDB | 400 MW | 383 | 383 | 385 | 400 | 400 | 400
| Sylhet Area Total |  |  |  |  | 2522 | 2477 | 1530 | 1564 | 1585 | 1595 | 373 | 517
109 | Bheramara GTPP Unit-3 |  | HSD | PDB | 1*20 | 20 | 16 | 0 | 0 | 0 | 0 | 16
** | Bheramara (HVDC ) |  | 0 | Imported power | 2*500 | 1000 | 1000 | 889 | 889 | 914 | 914 |  |  | .
110 | Khulna 115 PP MW (KPCL-2) |  | HFO | NENP | 7*17 | 115 | 115 | 0 | 0 | 0 | 0 | 115 |  | Fuel shortage
111 | Faridpur 50 MW Peaking PP |  | HFO | PDB | 8*6.89 | 54 | 54 | 0 | 38 | 0 | 50
112 | Khulna 225 MW CCPP |  | HSD | NWPGCL | 1*150+1*75 | 230 | 230 | 130 | 228 | 130 | 225
113 | Gopalganj 100 MW Peaking PP |  | HFO | PDB | 16*6.98 | 109 | 109 | 0 | 60 | 0 | 68 |  | 41 | Engine problem
114 | Bheramara 410 MW CCPP |  | Gas | NWPGCL | 1*278+1*132 | 410 | 410 | 265 | 250 | 260 | 260 | 150 |  | Gas shortage
115 | Noapara 40 MW PP (Khanjahan Ali) |  | HFO | NENP | 5*8.5 | 40 | 40 | 0 | 0 | 0 | 0 | 40 |  | Fuel shortage
116 | Noapara 100 MW PP (Bangla Trac) |  | HSD | IPP | 70*1.4 | 100 | 100 | 0 | 0 | 90 | 90 |  | 10 | Engine problem
117 | Rupsha 105 MW PP (Orion rupsha) |  | HFO | IPP | 6*18.445 | 105 | 105 | 17 | 56 | 35 | 70 | 35 |  | Fuel shortage
118 | Madhumati 100 MW PP |  | HFO | NWPGCL | 6*18 | 105 | 105 | 15 | 50 | 15 | 50 | 55 |  | Fuel shortage
119 | Mongla Orion 100 MW Solar PP |  | Solar | IPP | 100 | 100 | 100 | 17 | 0 | 100 | 0
| Khulna 330 MW CCPP (OIL) |  | Gas/HSD | BPDB | 1*220+1*110 | 0 | 0 | 0 | 0 | 0 | 0 |  |  | On test.
| Rampal 1320 MW (BIFPCL) |  | Coal | NTPC&BPDB | 0 | 0 | 0 | 0 | 0 | 0 | 0 |  |  | On test.
| Khulna Area Total |  |  |  |  | 2388 | 2384 | 1333 | 1571 | 1544 | 1727 | 411 | 51
120 | Barisal 110 MW PP (Summit ) |  | HFO | IPP | 7*17.076 | 110 | 110 | 0 | 32 | 32 | 48 |  |  | Line O/L
121 | Bhola 33 MW PP (Venture) |  | Gas | NENP | 1*34.50 | 40 | 40 | 18 | 24 | 22 | 31
122 | Bhola 225 MW CCPP |  | Gas | PDB | 2*63+1*68 | 194 | 194 | 86 | 86 | 85 | 85 |  | 109 | Machine problem
| Bhola 95 MW PP (Aggreko) |  | Gas | QRPP | 96*1.10 | 0 | 0 | 0 | 0 | 0 | 0 |  |  | Contract Expired |  | From 18-3-2022
123 | Payra 1320 MW |  | Coal | BCPCL | 2*622 | 1244 | 1244 | 820 | 990 | 1110 | 1110 |  |  | Line O/L
124 | Bhola Nutan Biddut BD LTD |  | Gas | IPP | 220 | 220 | 220 | 224 | 221 | 220 | 220
125 | United Payra Power Ltd. |  | HFO | IPP | 8*18.5+1*9.5 | 150 | 150 | 0 | 0 | 0 | 17 |  |  | Line O/L
| Barisal Area Total |  |  |  |  | 1958 | 1958 | 1148 | 1353 | 1469 | 1511 | 0 | 109
126 | Baghabari 71 MW GTPP |  | Gas | PDB | 1*71 | 71 | 71 | 0 | 0 | 0 | 0 | 71 |  | Gas shortage
| Baghabari 100 MW GTPP |  | Gas | PDB | 1*100 | 100 | 100 | 0 | 0 | 0 | 0 | 100 |  | Gas shortage
127 | Baghabari 50 MW Peaking PP |  | HFO | PDB | 6*8.9 | 52 | 52 | 0 | 24 | 0 | 24 |  | 28 | Engine problem
128 | Bera 70 MW Peaking PP |  | HFO | PDB | 9*8.29 | 71 | 71 | 0 | 0 | 0 | 0 |  | 71 | Engine problem
129 | Amnura 50 MW PP(Sinha) |  | HFO | QRPP | 7*7.79 | 50 | 0 | 0 | 0 | 0 | 0 |  |  | Contract Expired
130 | Katakhali 50 MW PP (Northern) |  | HFO | QRPP | 6*8.9 | 50 | 50 | 0 | 42 | 42 | 42 | 8 |  | Fuel shortage
131 | Katakhali 50 MW Peaking PP |  | HFO | PDB | 6*8.7 | 50 | 50 | 0 | 32 | 16 | 32 |  | 18 | Engine problem
132 | Sirajgonj 225MW CCPP Unit-1 |  | Gas/HSD | NWPGCL | 1*150+1*75 | 210 | 210 | 196 | 189 | 190 | 205 | 5 |  | Gas shortage
133 | Sirajgonj 225MW CCPP Unit-2 |  | Gas/HSD | NWPGCL | 1*150+1*75 | 220 | 220 | 190 | 210 | 220 | 220
134 | Sirajgonj 225MW CCPP Unit-3 |  | Gas/HSD | NWPGCL | 1*141 | 220 | 220 | 183 | 175 | 190 | 190 | 30 |  | Gas shortage
135 | Sirajgonj 400 MW CCPP Unit-4 |  | Gas/HSD | SNWPGCL | 1*282+1*132 | 414 | 414 | 414 | 414 | 414 | 414
136 | Santahar 50 MW Peaking PP |  | HFO | PDB | 6*8.7 | 50 | 50 | 0 | 32 | 0 | 26 |  | 24 | Engine problem
137 | Bogra 22 MW PP (GBB) |  | Gas | RPP | 6*4 | 22 | 22 | 18 | 18 | 18 | 18 |  | 4 | Engine problem
138 | Bogura 20 MW PP (Energyprima) |  | Gas | NENP | 5*3.3+5*2 | 20 | 0 | 0 | 0 | 0 | 0 |  |  | Contract Expired
139 | Ullapara 11 MW PP (Summit) |  | Gas | SIPP, REB | 4*2.90 | 11 | 11 | 11 | 11 | 11 | 11
140 | Natore 52 MW PP (Rajlanka) |  | HFO | IPP | 6*8.92 | 52 | 52 | 0 | 8 | 8 | 8 | 44 |  | Fuel shortage
141 | Chapainawabganj 100 MW Peaking PP |  | HFO | PDB | 12*8.924 | 104 | 104 | 0 | 74 | 0 | 81 |  | 23 | Engine problem
142 | Baghabari 200 MW PP (Paramount) |  | HSD | IPP | 135*1.6 | 200 | 200 | 0 | 0 | 60 | 164 |  | 36 | Engine problem
143 | Bagura 113 MW PP (Confidence)-2 |  | HFO | IPP | 6*18.55+7.2 | 113 | 113 | 0 | 94 | 50 | 94 |  | 19 | Engine problem
144 | Confidence Power Bogura Unit-1 113 MW |  | HFO | IPP | 6*18.55 | 113 | 113 | 2 | 95 | 55 | 95 |  | 18 | Engine problem
145 | Sirajgonj 6.55 MW Solar |  | Solar | NWPGCL | 1*6 | 6 | 6 | 5 | 0 | 6 | 0
| Rajshahi Area Total |  |  |  |  | 2199 | 2129 | 1019 | 1418 | 1280 | 1624 | 258 | 241
146 | Barapukuria TPP Unit-1 |  | Coal | PDB | 1*125 | 125 | 85 | 82 | 78 | 81 | 83
| Barapukuria TPP Unit-2 |  | Coal | PDB | 1*125 | 125 | 85 | 0 | 0 | 0 | 0 |  | 85 | Under maint
147 | Barapukuria 275 MW TPP Unit-3 |  | Coal | PDB | 1*275 | 274 | 274 | 250 | 250 | 250 | 250 | 24
148 | Rangpur 20 MW GTPP |  | HSD | PDB | 1*20 | 20 | 20 | 0 | 0 | 0 | 0 | 20 |  | Fuel conservation
149 | Saidpur 20 MW GTPP |  | HSD | PDB | 1*20 | 20 | 20 | 0 | 0 | 0 | 0 | 20 |  | Fuel conservation
150 | Rangpur 113 MW PP (Confidence) |  | HFO | IPP | 9*6.984+7*7.015+3.15*2 | 113 | 113 | 56 | 92 | 55 | 92 |  | 21 | Engine problem
151 | Sympa Solar Power 8MW |  | Solar | IPP | 8 MW | 8 | 8 | 5 | 0 | 8 | 0
152 | Energypac Power Venture Thakurgaon Ltd. |  | HFO | IPP | 115 | 115 | 115 | 0 | 72 | 0 | 90 |  | 25 | Fuel shortage
| Intraco Solar 30 MW |  | Solar | IPP | 0 | 0 | 0 | 32 | 0 | 12 | 0
| Rangpur Area Total |  |  |  |  | 800 | 720 | 425 | 492 | 406 | 515 | 64 | 131
| Total |  |  |  |  | 22482 | 21680 | 11469 | 12987 | 12069.6 | 14257 | 3579 | 2842
A. |  | 2022-09-11 | (Yesterday) |  |  |  |  | Sunday
1 | Highest Generation : |  |  | 12987 | MW at | 20:00 | hrs | 11 Evening Peak Hour : | [5 empty] | 20:00 | hrs.
2 | Minimum Generation : |  |  | 10443 | MW at | 8:00 | hrs | 12 Max. Demand (Generation end) at evening peak hour : | [5 empty] | 13264 | MW
3 | Day peak Generation : |  |  | 11469 | MW at | 12:00 | hrs | 13 Max. Demand (Substation end) at evening peak hour : | [5 empty] | 12733.68 | MW
4 | Evening peak Generation : |  |  | 12987 | MW at | 20:00 | hrs | 14 Load Shed (Substation end) at evening peak hour : | [5 empty] | 255 | MW
5 | Total Energy Generation : |  | 281.1439 | MKWHr | By Solar | 0.88994 | MKWHr | 15. Area wise Demand (S/S end), Supply (S/S end) & | [5 empty] | 16. Hourly Load Shed during
| By Gas : | 139.8582 | MKWHr |  | By Oil: | 80.66 | MKWHr | Load Shed (S/S end) at Evening peak hour in MW : | [5 empty] | Evening Peak hours :
| By Coal : | 31.3391 | MKWHr |  | By Hydro: | 3.5656 | MKWHr | Area | Demand | Supply |  | Loadshed |  | Time |  | Loadshed
6 | Generation Shortfall : |  | For Fuel Limitation = |  |  | 3579 | MW | Dhaka | 4618.84 | 4618.84 |  | 0 |  | 18:00 |  | 278
|  |  | For Plants S/D or M/C prob = |  |  | 2842 | MW | Chittagong | 1297.8 | 1297.8 |  | 0 |  | 19:00 |  | 311
|  |  | Total = |  |  | 6421 | MW | Khulna | 1402.4 | 1402.4 |  | 0 |  | 19:30 |  | 216
7 | Total Gas Supplied : |  |  | 1057.55 | MMCFD |  |  | Rajshahi | 1303.9 | 1303.9 |  | 0 |  | 20:00 |  | 255
8 | Fuel Cost : | i) Gas : | Taka | 158411598.472 | ii) Oil : | Taka | 1173920529.63 | Comilla | 1215 | 1215 |  | 0 |  | 21:00 |  | 240
|  | iii) Coal : |  | 253627515.58 | Total | Taka | 1585959643.682 | Mymensingh | 1152 | 897 |  | 255 |  | 22:00 |  | 236
9 | Power flow through E-W Interconnectors : |  | Taka |  | i) Energy | 0 | MKWHr. | Sylhet | 546 | 546 |  | 0 |  | 23:00 |  | 257
| ii) During Peak Demand : |  |  | 1280 | MW (E to W) at | 20:00 | hrs | Barisal | 340.74 | 340.74 |  | 0 |  | 24:00 |  | 285
| iii) Maximum : |  |  | 1280 | MW at | 20:00 | hrs | Rangpur | 857 | 857 |  | 0
10 | Maximum Temperature in Dhaka was |  |  |  | 32.5° C |  |  | Total | 12733.68 | 12478.68 |  | 255
B. |  | 2022-09-12 | (Today) |  |  |  | Monday |  |  | Probable max. temperature in Dhaka |  |  | 31.9 ° C
Forecast
1 | Maximum Demand* Evening (Generation end) |  |  |  | 13300 | MW |  | 6 Total Load Shed forecast (Substation end) : |  |  |  |  | 0 | MW
2 | Maximum Generation (Generation end) |  |  |  | 14257 | MW |  | 7 Area wise Load Shed forecast (Substation end) :
3 | Maximum Demand* Day (Generation end) |  |  |  | 11200 | MW
4 | Reserve(Generation end) |  |  |  | 957 | MW |  | Dhaka | Chittagong | Khulna | Rajshahi | Comilla | Mymensingh | Sylhet | Barisal | Rangpur
5 | Total Energy Generation |  |  |  | 287.9197 | MKWHr |  | MW | MW | MW | MW | MW | MW | MW | MW | MW
6 | Actual Minimum Generation up to 8:00 hrs. |  |  |  | 9578 | MW at | 8:00 | 0 | 0 | 0 | 0 | 0 | 0 | 0 | 0 | 0
* Import Through HVDC C/B Interconnector : |  |  |  |  | i) Energy | 21.5833 | MKWHr. | ii) HVDC Flow at Peak Time |  | 889 | MW at | 20:00 | hrs.
* Import Through Comilla C/B Interconnector : |  |  |  |  | i) Energy | 3.2477 | MKWHr. | iii) Maximum HVDC Flow : |  | 901 | MW at | 4:00 | hrs.
*Cost for HVDC, Tripura & Solar energy is not usually included in the total fuel cost.
Water Level of Kaptai Lake at 06:00 hr (ft): |  |  |  |  | (a) Yesterday : | 95.98 |  | (b) Today: | 96.08 |  | (c) Rule Curve: |  | 101.3
.
|  |  |  | Sub Divisional Engineer | [6 empty] | Executive Engineer
|  |  |  | Network Operation Division | [6 empty] | Network Operation Division

## YesterdayGen
2022-09-11
Plant Name | Ghorasal TPP (Unit-1&2) | Ghorasal Repowered CCPP:Unit-3 (GT | Ghorasal Repowered CCPP Unit-4 | Ghorasal TPP Unit-5 | Ghorasal 365 MW CCPP Unit-7 | Ghorashal 108MW PP (Regent) | Ghorashal 78.5 MW PP(MAX) | Haripur 412 MW CCPP | Haripur 360MW CCPP(HPL) | Plant Removed | Haripur GTPP | Meghnaghat 450 MW CCPP(MPL) | Meghnaghat CCPP(Summit) | Meghnaghat 100 MW(IEL) | Madanganj 102 PP(Summit) | Madanganj-55 MW PP(Summit) | Siddhirganj 335 MW CCPP | 210 MW Siddhirgonj TPP | Siddhirgonj 2*120 MW GTPP | Siddhirganj 100 PP(Dutch Bangla) | Gagnagar 102 MW PP (Digital Power) | Kodda 150MW PP | Keraniganj 100 MW PP (Powerpac) | Bosila 108MW PP(CLC) | Pagla (DPA ) | Katpotti 52 MW PP (Sinha) | Kamalaghat 54 MW PP(Banco Energy) | Manikganj 55 MW PP (Northern) | Nababganj 55 MW PP (Southern power ) | Narshingdi 22 MW PP (Doreen) | Summit Ashulia | Summit Madhabdi | Maona 33 MW PP(Summit) | Rupganj 33 MW PP(Summit) | Gazipur 52 MW PP | Tongi 80 MW GTPP | Karnaphuli Hydro PP Unit-1, 2 & 3 | Karnaphuli Hydro PP Unit-4 & 5 | Chattogram TPP-1 | Chattogram TPP-2 | Raozan 25 MW PP | Sikalbaha 225MW CCPP (Gas) | Sikalbaha 225MW CCPP(Oil) | Sikalbaha 150MW GTPP | Sikalbaha 150MW GTPP(Oil) | Plant Removed | Tangail Palli Power Gen 22 MW | Hathazari 100 MW peaking PP | Dohazari -Kalaish 100 MW Peaking | Juldah 100 MW Unit-1 (Acorn) | Chattogram 108 MW PP (ECPV) | Patenga 50MW PP (Baraka) | Barabkunda 22 MW PP (Regent) | Malancha, Ctg. EPZ (United) | Ashuganj TPP Unit- 3 | Ashuganj TPP Unit- 4 | Ashuganj TPP Unit- 5 | Ashuganj 450 MW CCPP(North) | Ashuganj 450 MW CCPP(South) | Ashuganj 225 MW CCPP | Ashuganj 195MW PP (APSCL-United) | Chandpur 150 MW CCPP | Ashuganj 50 MW PP | Ashuganj 55 MW PP (Precision) | Ashuganj 53MW PP (United) | Ashuganj 51 MW PP (Midland) | B.Baria (Aggreko) 85MW | Titas 50 MW Peaking PP | Jangalia 52 MW PP (Lakdanavi) | Feni 22MW PP (Doreen) | Feni 11 MW PP (Doreen) | Jangalia 33MW PP (Summit) | Cumilla 25 MW PP (Summit) | Impoprt (Tripura) | RPCL 210MW CCPP | Jamalpur 95 MW PP(Powerpac) | Tangail 22 MW PP (Doreen) | Sarishabari 3 MW Solar Plant | Fenchugonj CCPP Phase-1 | Fenchugonj CCPP Phase-2 | Fenchugonj 51 MW PP (Barakatullah) | Fenchuganj 44MW (Energyprima) | Kushiara 163 MW CCPP (KP) | Shajibazar 330 MW CCPP | Shahjibazar GTPP Unit- 8 & 9 | Shahjibazar 86MW PP (Shahjibazar) | Shahjibazar 50MW PP (EPL) | Sylhet 225 MW CCPP | Sylhet 20 MW GTPP | Sylhet 50MW PP (EPL) | Sylhet 10MW PP (Desh) | Bibiana-II 341 MW CCPP (Summit) | Shahjahanulla 25 MW PP | Hobiganj 11MW PP Cofidence-E | Daudkandi 200 MW PP (B.Trac) | Kodda 300 MW PP Unit-2 (Summit) | Keranigonj 300 MW PP (APR) | Bramhangoan 100 MW PP (Aggreko) | Mymensingh 200 MW PP (United) | Aurahati 100MW PP (Aggreko) | Kodda 149 MW PP Unit-1 (Summit) | Teknaf 20MW PP (Solartech) | Juldah 100 MW PP Unit-3 (Acorn) | Chandpur 200MW (Desh energy) | Ashuganj 150MW PP (Midland) | Bibiyana-III 400 MW CCPP | Jamalpur 115 MW PP (United) | Gazipur 100 MW PP | Sikalbaha 105 MW PP (Baraka Sikalbaha) | Kaptai 7 MW Solar PP | Anwara 300 MW PP (United) | Jodiac Power | Karnaphuli Power Ltd. | Feni Lanka Power | Chowmuhani 113 MW | Juldah unit-2 (Acorn) | Bibiyana South 400 MW | Meghnaghat 104 MW PP (OPCL) | Sutiakhali 50 MW Solar PP | Manikgonj 162MW PP(MPGL) | Anlima Energy Ltd. | Shahjibazar 100 MW GTPP | Bhairob 54.5 MW | Spectra Solar Plant Ltd. | Chandpur 115(Doreen) | Kanchan Purbachal Power Generation Ltd. | Ashuganj 420 MW CCPP(East) | Mirsharai 150 MW (Oil) | Mirsharai 150 MW (Gas) | EasternBlank | Bheramara (HVDC ) | Bheramara GTPP Unit-3 | Bheramara 410 MW CCPP | Khulna 115 MW PP (KPCL-1 & 3) | Khulna 115 PP MW (KPCL-2) | Khulna 225 MW CCPP | Khulna 60MW | Khulna (Aggreeco) 55MW | Faridpur 50 MW Peaking PP | Gopalganj 100 MW Peaking PP | Noapara 40 MW PP (Khanjahan Ali) | Bhola 225 MW CCPP | Bhola 33 MW PP (Venture) | Barisal 110 MW PP (Summit ) | Barisal GT PP Unit-1& 2 | Baghabari 100 MW GTPP | Baghabari 71 MW GTPP | Baghabari 50 MW Peaking PP | Bera 70 MW Peaking PP | Chapainawabganj 100 MW Peaking PP | Amnura 50 MW PP(Sinha) | Katakhali 50 MW PP (Northern) | Katakhali 50 MW Peaking PP | Natore 52 MW PP (Rajlanka) | Santahar 50 MW Peaking PP | Bogra 22 MW PP (GBB) | Bogura 20 MW PP (Energyprima) | Ullapara 11 MW PP (Summit) | Barapukuria TPP Unit-1 | Barapukuria TPP Unit-2 | Barapukuria 275 MW TPP Unit-3 | Rangpur 20 MW GTPP | Saidpur 20 MW GTPP | Sirajgonj 225MW CCPP Unit-1 (Gas) | Sirajgonj 225MW CCPP Unit-1(Oil) | Sirajgonj 225 MW CCPP Unit-2 (Gas) | Sirajgonj 225 MW CCPP Unit-2 (Oil) | Bhola 95 MW PP (Aggreko) | Noapara 100 MW PP (Bangla Trac) | Sirajgonj 225MW CCPP Unit-3 (Gas) | Sirajgonj 225MW CCPP Unit-3 (Oil) | Sirajgonj 400 MW CCPP Unit-4 | Rupsha 105 MW PP (Orion rupsha) | Baghabari 200 MW PP (Paramount) | Bagura 113 MW PP (Confidence)-2 | Madhumati 100 MW PP | Rangpur 113 MW PP (Confidence) | Sirajgonj 400MW CCPP Unit-4 (Oil) | Sympa Solar Power 8MW | Confidence Power Bogura Unit-1 113 MW | Payra 1320 MW | Bhola Nutan Biddut BD LTD (GAS) | Bhola Nutan Biddut BD LTD (OIL) | United Payra Power Ltd. | Sirajgonj 6.55 MW Solar | Mongla Orion 100 MW Solar PP | Energypac Power Venture Thakurgaon Ltd. | Khulna 330 MW CCPP (OIL) | Khulna 330 MW CCPP (GAS) | Rampal 1320 MW (BIFPCL) | Intraco Solar 30 MW | WesternBlank | Eastern Grid Total | Western Grid Total | Total (MW) | Gas (Public) | HVDC | Gas (Private) | HSD (Private) | HFO (Private) | Coal | Hydro | HSD (Public) | HFO (Public) | Tripura | Solar | Shortage | Water Level
1:00 | 0 | 0 | 201 | 0 | 260 | 89 | 0 | 321 | 116 |  | 0 | 200 | 115 | 8 | 0 | 55 | 220 | 0 | 0 | 7 | 8 | 51 | 0 | 0 | 0 | 0 | 17 | 35 | 35 | 22 | 25 | 27 | 33 | 8 | 41 | 0 | 79 | 70 | 105 | 0 | 25 | 0 | 0 | 0 | 0 |  | 12 | 23 | 17 | 33 | 5 | 25 | 13 | 20 | 0 | 0 | 0 | 0 | 305 | 209 | 150 | 30 | 45 | 56 | 0 | 51 | 0 | 29 | 8 | 22 | 10 | 33 | 21 | 146 | 123 | 0 | 0 | 0 | 43 | 41 | 0 | 0 | 0 | 0 | 64 | 50 | 0 | 220 | 18 | 0 | 10 | 320 | 0 | 0 | 192 | 276 | 227 | 80 | 108 | 80 | 149 | 0 | 34 | 26 | 100 | 400 | 98 | 65 | 69 | 0 | 215 | 36 | 105 | 17 | 100 | 38 | 400 | 17 | 0 | 17 | 107 | 0 | 17 | 0 | 35 | 0 | 0 | 0 | 0 |  | 899 | 0 | 275 | 0 | 0 | 230 | 0 | 0 | 10 | 0 | 0 | 86 | 28 | 32 | 0 | 0 | 0 | 32 | 0 | 0 | 0 | 42 | 24 | 0 | 0 | 18 | 0 | 11 | 81 | 0 | 250 | 0 | 0 | 204 | 0 | 0 | 216 | 0 | 95 | 172 | 0 | 417 | 17 | 166 | 50 | 15 | 56 | 0 | 0 | 75 | 1040 | 225 | 0 | 0 | 0 | 0 | 0 | 0 | 0 | 0 | 0 |  | 7333 | 4766 | 12099 | 3967 | 899 | 1865 | 840 | 2230 | 1371 | 149 | 446 | 402 | 146 | 0 | 788.8682 | 95.98
2:00 | 0 | 0 | 200 | 0 | 260 | 89 | 0 | 320 | 128 |  | 0 | 200 | 115 | 7 | 0 | 55 | 220 | 0 | 0 | 7 | 8 | 51 | 0 | 0 | 0 | 0 | 17 | 35 | 35 | 22 | 25 | 27 | 33 | 8 | 41 | 0 | 80 | 70 | 105 | 0 | 25 | 0 | 0 | 0 | 0 |  | 12 | 23 | 17 | 33 | 5 | 25 | 13 | 24 | 0 | 0 | 0 | 0 | 305 | 209 | 150 | 30 | 45 | 56 | 0 | 51 | 0 | 29 | 8 | 22 | 10 | 33 | 21 | 148 | 92 | 0 | 0 | 0 | 43 | 41 | 0 | 0 | 0 | 0 | 65 | 50 | 0 | 220 | 18 | 0 | 10 | 300 | 0 | 0 | 192 | 276 | 225 | 80 | 107 | 80 | 149 | 0 | 34 | 17 | 100 | 401 | 98 | 50 | 69 | 0 | 214 | 36 | 105 | 17 | 102 | 38 | 400 | 17 | 0 | 17 | 107 | 0 | 17 | 0 | 34 | 0 | 0 | 0 | 0 |  | 899 | 0 | 275 | 0 | 0 | 230 | 0 | 0 | 10 | 0 | 0 | 86 | 27 | 32 | 0 | 0 | 0 | 0 | 0 | 0 | 0 | 42 | 8 | 0 | 0 | 18 | 0 | 11 | 81 | 0 | 251 | 0 | 0 | 203 | 0 | 0 | 218 | 0 | 94 | 171 | 0 | 418 | 17 | 166 | 50 | 15 | 56 | 0 | 0 | 75 | 1010 | 225 | 0 | 0 | 0 | 0 | 0 | 0 | 0 | 0 | 0 |  | 7273 | 4688 | 11961 | 3934 | 899 | 1861 | 837 | 2204 | 1342 | 150 | 448 | 356 | 148 | 0 | 669.985 | 95.98
3:00 | 0 | 0 | 200 | 0 | 260 | 89 | 0 | 320 | 126 |  | 0 | 200 | 120 | 8 | 0 | 55 | 220 | 0 | 0 | 7 | 8 | 51 | 0 | 0 | 0 | 0 | 17 | 35 | 35 | 22 | 25 | 27 | 33 | 8 | 41 | 0 | 77 | 70 | 105 | 0 | 25 | 0 | 0 | 0 | 0 |  | 12 | 23 | 17 | 33 | 5 | 25 | 13 | 24 | 0 | 0 | 0 | 0 | 305 | 206 | 150 | 55 | 45 | 57 | 0 | 51 | 0 | 29 | 8 | 22 | 10 | 33 | 21 | 136 | 143 | 0 | 0 | 0 | 43 | 41 | 0 | 0 | 0 | 0 | 63 | 50 | 0 | 220 | 18 | 0 | 10 | 280 | 0 | 0 | 150 | 276 | 106 | 80 | 107 | 80 | 149 | 0 | 34 | 17 | 100 | 401 | 98 | 50 | 69 | 0 | 214 | 36 | 105 | 17 | 100 | 38 | 400 | 17 | 0 | 17 | 107 | 0 | 17 | 0 | 34 | 0 | 0 | 0 | 0 |  | 900 | 0 | 275 | 0 | 0 | 230 | 0 | 0 | 10 | 0 | 0 | 86 | 26 | 32 | 0 | 0 | 0 | 0 | 0 | 0 | 0 | 42 | 8 | 0 | 0 | 18 | 0 | 11 | 81 | 0 | 250 | 0 | 0 | 203 | 0 | 0 | 220 | 0 | 50 | 170 | 0 | 418 | 17 | 166 | 50 | 15 | 56 | 0 | 0 | 75 | 1000 | 223 | 0 | 0 | 0 | 0 | 0 | 0 | 0 | 0 | 0 |  | 7151 | 4632 | 11783 | 4004 | 900 | 1842 | 632 | 2203 | 1331 | 147 | 450 | 358 | 136 | 0 | 366.7868 | 95.98
4:00 | 0 | 0 | 200 | 0 | 260 | 89 | 0 | 330 | 126 |  | 0 | 200 | 120 | 8 | 0 | 55 | 222 | 0 | 0 | 7 | 8 | 51 | 0 | 0 | 0 | 0 | 17 | 35 | 35 | 22 | 25 | 27 | 33 | 8 | 41 | 0 | 79 | 70 | 105 | 0 | 0 | 0 | 0 | 0 | 0 |  | 12 | 23 | 17 | 33 | 5 | 25 | 13 | 24 | 0 | 0 | 0 | 0 | 305 | 208 | 150 | 83 | 44 | 56 | 0 | 51 | 0 | 29 | 8 | 22 | 10 | 33 | 21 | 136 | 135 | 0 | 0 | 0 | 43 | 41 | 0 | 0 | 0 | 0 | 64 | 50 | 0 | 220 | 18 | 0 | 10 | 290 | 0 | 0 | 150 | 276 | 107 | 80 | 107 | 80 | 149 | 0 | 34 | 17 | 100 | 401 | 99 | 50 | 69 | 0 | 214 | 36 | 105 | 17 | 101 | 38 | 400 | 17 | 0 | 17 | 107 | 0 | 17 | 0 | 35 | 0 | 0 | 0 | 0 |  | 901 | 0 | 275 | 0 | 0 | 230 | 0 | 0 | 10 | 0 | 0 | 86 | 24 | 32 | 0 | 0 | 0 | 0 | 0 | 0 | 0 | 42 | 8 | 0 | 0 | 18 | 0 | 11 | 81 | 0 | 250 | 0 | 0 | 204 | 0 | 0 | 219 | 0 | 10 | 170 | 0 | 421 | 17 | 10 | 50 | 15 | 56 | 0 | 0 | 75 | 940 | 225 | 0 | 0 | 0 | 0 | 0 | 0 | 0 | 0 | 0 |  | 7175 | 4380 | 11555 | 4039 | 901 | 1854 | 437 | 2181 | 1271 | 149 | 449 | 357 | 136 | 0 | 0 | 95.98
5:00 | 0 | 0 | 200 | 0 | 260 | 85 | 0 | 331 | 127 |  | 0 | 200 | 118 | 8 | 0 | 55 | 220 | 0 | 0 | 7 | 8 | 17 | 0 | 0 | 0 | 0 | 17 | 35 | 35 | 22 | 25 | 24 | 33 | 8 | 41 | 0 | 78 | 70 | 105 | 0 | 3 | 0 | 0 | 0 | 0 |  | 9 | 23 | 17 | 33 | 5 | 25 | 13 | 24 | 0 | 0 | 0 | 0 | 320 | 207 | 150 | 121 | 44 | 56 | 0 | 51 | 0 | 29 | 8 | 22 | 10 | 33 | 21 | 138 | 135 | 0 | 0 | 0 | 43 | 41 | 0 | 0 | 0 | 0 | 64 | 50 | 0 | 220 | 18 | 0 | 10 | 290 | 0 | 0 | 100 | 276 | 65 | 80 | 98 | 80 | 149 | 0 | 34 | 17 | 80 | 401 | 99 | 50 | 69 | 0 | 214 | 36 | 105 | 17 | 106 | 38 | 401 | 17 | 0 | 17 | 107 | 0 | 17 | 0 | 35 | 0 | 0 | 0 | 0 |  | 901 | 0 | 275 | 0 | 0 | 229 | 0 | 0 | 10 | 0 | 0 | 86 | 19 | 16 | 0 | 0 | 0 | 0 | 0 | 0 | 0 | 42 | 8 | 0 | 0 | 18 | 0 | 11 | 82 | 0 | 250 | 0 | 0 | 204 | 0 | 0 | 204 | 0 | 10 | 171 | 0 | 419 | 17 | 10 | 50 | 15 | 56 | 0 | 0 | 75 | 900 | 222 | 0 | 0 | 0 | 0 | 0 | 0 | 0 | 0 | 0 |  | 7070 | 4300 | 11370 | 4089 | 901 | 1839 | 345 | 2141 | 1232 | 148 | 433 | 308 | 138 | 0 | 0 | 95.98
6:00 | 0 | 0 | 200 | 0 | 260 | 85 | 0 | 327 | 135 |  | 0 | 200 | 125 | 7 | 0 | 50 | 225 | 0 | 0 | 7 | 8 | 17 | 0 | 0 | 0 | 0 | 17 | 35 | 35 | 0 | 25 | 24 | 33 | 8 | 41 | 0 | 78 | 70 | 105 | 0 | 16 | 0 | 0 | 0 | 0 |  | 12 | 23 | 17 | 33 | 5 | 21 | 13 | 24 | 0 | 0 | 0 | 0 | 305 | 209 | 150 | 122 | 44 | 56 | 0 | 51 | 0 | 29 | 8 | 22 | 10 | 33 | 12 | 128 | 124 | 0 | 0 | 0 | 43 | 41 | 0 | 0 | 0 | 0 | 65 | 50 | 0 | 220 | 18 | 0 | 10 | 260 | 0 | 0 | 0 | 210 | 0 | 25 | 107 | 0 | 137 | 1 | 34 | 17 | 80 | 401 | 98 | 50 | 69 | 0 | 214 | 36 | 105 | 17 | 106 | 38 | 400 | 17 | 1 | 17 | 107 | 0 | 17 | 1 | 35 | 0 | 0 | 0 | 0 |  | 900 | 0 | 275 | 0 | 0 | 175 | 0 | 0 | 0 | 0 | 0 | 86 | 19 | 0 | 0 | 0 | 0 | 0 | 0 | 0 | 0 | 42 | 0 | 0 | 0 | 18 | 0 | 11 | 80 | 0 | 250 | 0 | 0 | 203 | 0 | 0 | 190 | 0 | 0 | 174 | 0 | 428 | 17 | 0 | 50 | 15 | 56 | 0 | 0 | 0 | 830 | 223 | 0 | 0 | 0 | 0 | 0 | 0 | 0 | 0 | 1 |  | 6631 | 4043 | 10674 | 4038 | 900 | 1834 | 25 | 1986 | 1160 | 148 | 365 | 276 | 128 | 4 | 0 | 95.98
7:00 | 0 | 0 | 200 | 0 | 260 | 85 | 0 | 329 | 130 |  | 0 | 200 | 125 | 7 | 0 | 50 | 222 | 0 | 0 | 7 | 8 | 17 | 0 | 0 | 0 | 0 | 17 | 35 | 35 | 0 | 25 | 24 | 33 | 8 | 41 | 0 | 78 | 70 | 105 | 0 | 16 | 0 | 0 | 0 | 0 |  | 12 | 23 | 17 | 33 | 5 | 0 | 13 | 24 | 0 | 0 | 0 | 0 | 305 | 207 | 150 | 119 | 41 | 56 | 0 | 51 | 0 | 29 | 8 | 22 | 10 | 33 | 12 | 116 | 82 | 0 | 0 | 0 | 43 | 41 | 0 | 0 | 0 | 0 | 64 | 50 | 0 | 220 | 18 | 0 | 10 | 290 | 0 | 0 | 0 | 210 | 0 | 0 | 107 | 0 | 110 | 3 | 34 | 17 | 80 | 401 | 98 | 50 | 69 | 1 | 214 | 36 | 105 | 17 | 109 | 38 | 400 | 17 | 4 | 17 | 107 | 0 | 17 | 5 | 35 | 0 | 0 | 0 | 0 |  | 900 | 0 | 275 | 0 | 0 | 120 | 0 | 0 | 0 | 0 | 0 | 86 | 17 | 0 | 0 | 0 | 0 | 0 | 0 | 0 | 0 | 42 | 0 | 0 | 0 | 18 | 0 | 11 | 81 | 0 | 250 | 0 | 0 | 202 | 0 | 0 | 190 | 0 | 0 | 175 | 0 | 421 | 17 | 0 | 50 | 15 | 56 | 0 | 1 | 0 | 830 | 224 | 0 | 0 | 0 | 7 | 0 | 0 | 0 | 0 | 7 |  | 6532 | 3995 | 10527 | 3986 | 900 | 1851 | 0 | 1941 | 1161 | 148 | 310 | 276 | 116 | 28 | 0 | 95.98
8:00 | 0 | 0 | 200 | 0 | 260 | 85 | 0 | 330 | 180 |  | 0 | 200 | 130 | 7 | 0 | 55 | 240 | 0 | 0 | 7 | 8 | 17 | 0 | 0 | 0 | 0 | 17 | 35 | 35 | 0 | 25 | 27 | 33 | 8 | 38 | 0 | 78 | 70 | 105 | 0 | 16 | 0 | 0 | 0 | 0 |  | 12 | 23 | 17 | 33 | 5 | 0 | 13 | 19 | 0 | 0 | 0 | 0 | 305 | 209 | 150 | 117 | 41 | 56 | 0 | 51 | 0 | 29 | 8 | 19 | 10 | 30 | 16 | 114 | 71 | 0 | 0 | 0 | 43 | 41 | 0 | 0 | 0 | 0 | 40 | 50 | 0 | 220 | 18 | 0 | 10 | 280 | 0 | 0 | 0 | 223 | 0 | 0 | 116 | 0 | 123 | 6 | 34 | 17 | 80 | 330 | 89 | 50 | 69 | 2 | 214 | 36 | 105 | 17 | 108 | 38 | 400 | 17 | 22 | 17 | 107 | 0 | 17 | 12 | 35 | 0 | 0 | 0 | 0 |  | 900 | 0 | 275 | 0 | 0 | 120 | 0 | 0 | 0 | 0 | 0 | 86 | 16 | 0 | 0 | 0 | 0 | 0 | 0 | 0 | 0 | 42 | 0 | 0 | 0 | 18 | 0 | 11 | 80 | 0 | 249 | 0 | 0 | 202 | 0 | 0 | 190 | 0 | 0 | 175 | 0 | 306 | 17 | 0 | 50 | 15 | 56 | 0 | 2 | 0 | 830 | 224 | 0 | 0 | 2 | 31 | 0 | 0 | 0 | 0 | 6 |  | 6540 | 3903 | 10443 | 3900 | 900 | 1775 | 0 | 1968 | 1159 | 148 | 310 | 276 | 114 | 83 | #REF! | 95.99
9:00 | 0 | 0 | 200 | 0 | 260 | 85 | 0 | 373 | 192 |  | 0 | 200 | 135 | 7 | 0 | 55 | 258 | 0 | 0 | 7 | 8 | 17 | 0 | 0 | 0 | 0 | 17 | 35 | 35 | 22 | 25 | 27 | 33 | 7 | 41 | 0 | 78 | 70 | 105 | 0 | 16 | 0 | 0 | 0 | 0 |  | 12 | 16 | 17 | 33 | 5 | 7 | 13 | 8 | 0 | 0 | 0 | 0 | 305 | 207 | 150 | 82 | 42 | 56 | 0 | 51 | 0 | 35 | 8 | 19 | 10 | 20 | 21 | 112 | 70 | 0 | 0 | 1 | 43 | 41 | 0 | 0 | 0 | 0 | 40 | 50 | 0 | 220 | 18 | 0 | 9 | 285 | 0 | 0 | 20 | 265 | 24 | 25 | 116 | 0 | 149 | 11 | 34 | 17 | 108 | 394 | 89 | 49 | 69 | 2 | 212 | 36 | 105 | 17 | 106 | 38 | 400 | 17 | 16 | 72 | 107 | 0 | 17 | 13 | 35 | 0 | 0 | 0 | 0 |  | 896 | 0 | 270 | 0 | 0 | 120 | 0 | 0 | 0 | 0 | 0 | 86 | 14 | 0 | 0 | 0 | 0 | 0 | 0 | 0 | 0 | 42 | 0 | 0 | 0 | 18 | 0 | 11 | 80 | 0 | 250 | 0 | 0 | 200 | 0 | 0 | 190 | 0 | 0 | 179 | 0 | 306 | 17 | 0 | 50 | 15 | 56 | 0 | 5 | 0 | 830 | 193 | 0 | 0 | 3 | 73 | 0 | 0 | 0 | 0 | 15 |  | 6877 | 3919 | 10796 | 4001 | 896 | 1752 | 69 | 2124 | 1160 | 148 | 310 | 275 | 112 | 139 | #REF! | 95.99
10:00 | 0 | 0 | 200 | 0 | 260 | 85 | 0 | 393 | 191 |  | 0 | 200 | 132 | 7 | 0 | 55 | 257 | 0 | 0 | 7 | 8 | 17 | 0 | 0 | 0 | 0 | 17 | 35 | 35 | 22 | 25 | 25 | 33 | 8 | 38 | 0 | 80 | 70 | 105 | 0 | 16 | 0 | 0 | 0 | 0 |  | 12 | 16 | 17 | 33 | 5 | 26 | 13 | 11 | 0 | 0 | 0 | 0 | 305 | 205 | 150 | 83 | 41 | 56 | 0 | 51 | 0 | 35 | 8 | 19 | 10 | 15 | 21 | 120 | 70 | 0 | 0 | 2 | 43 | 41 | 0 | 0 | 0 | 0 | 55 | 50 | 0 | 220 | 18 | 0 | 9 | 300 | 0 | 0 | 20 | 213 | 85 | 80 | 116 | 25 | 149 | 14 | 34 | 17 | 123 | 405 | 86 | 49 | 69 | 4 | 212 | 17 | 105 | 17 | 99 | 38 | 399 | 17 | 53 | 72 | 107 | 0 | 17 | 24 | 35 | 0 | 0 | 0 | 0 |  | 889 | 0 | 240 | 0 | 0 | 120 | 0 | 0 | 0 | 0 | 0 | 86 | 15 | 0 | 0 | 0 | 0 | 0 | 0 | 0 | 0 | 8 | 0 | 0 | 0 | 18 | 0 | 11 | 81 | 0 | 250 | 0 | 0 | 201 | 0 | 0 | 190 | 0 | 0 | 180 | 0 | 308 | 17 | 0 | 0 | 15 | 56 | 0 | 6 | 0 | 800 | 193 | 0 | 0 | 5 | 74 | 0 | 0 | 0 | 0 | 25 |  | 7082 | 3788 | 10870 | 4009 | 889 | 1769 | 210 | 1990 | 1131 | 150 | 310 | 275 | 120 | 207 | #REF! | 95.99
11:00 | 0 | 0 | 210 | 0 | 260 | 85 | 0 | 381 | 192 |  | 0 | 200 | 125 | 7 | 0 | 40 | 251 | 0 | 0 | 7 | 8 | 17 | 0 | 0 | 0 | 0 | 17 | 35 | 35 | 22 | 25 | 25 | 33 | 8 | 32 | 0 | 78 | 70 | 105 | 0 | 7 | 0 | 0 | 0 | 0 |  | 12 | 16 | 17 | 33 | 5 | 26 | 13 | 10 | 0 | 0 | 0 | 235 | 305 | 206 | 78 | 83 | 44 | 55 | 0 | 51 | 0 | 29 | 8 | 19 | 10 | 14 | 21 | 122 | 70 | 0 | 0 | 2 | 43 | 41 | 0 | 0 | 0 | 0 | 60 | 50 | 0 | 220 | 18 | 0 | 9 | 300 | 0 | 0 | 120 | 255 | 116 | 80 | 116 | 80 | 149 | 11 | 34 | 17 | 122 | 402 | 88 | 49 | 69 | 5 | 212 | 17 | 105 | 17 | 97 | 38 | 400 | 17 | 37 | 72 | 107 | 0 | 17 | 35 | 35 | 0 | 0 | 0 | 0 |  | 889 | 0 | 240 | 0 | 0 | 120 | 0 | 0 | 0 | 0 | 0 | 86 | 17 | 0 | 0 | 0 | 0 | 0 | 0 | 0 | 0 | 0 | 0 | 0 | 0 | 18 | 0 | 11 | 82 | 0 | 250 | 0 | 0 | 197 | 0 | 0 | 190 | 0 | 0 | 182 | 0 | 346 | 17 | 0 | 0 | 15 | 56 | 0 | 5 | 0 | 800 | 193 | 0 | 0 | 3 | 12 | 0 | 0 | 0 | 0 | 33 |  | 7419 | 3762 | 11181 | 4240 | 889 | 1729 | 396 | 1993 | 1132 | 148 | 310 | 269 | 122 | 143 | #REF! | 95.99
12:00 | 0 | 0 | 210 | 0 | 260 | 79 | 0 | 372 | 188 |  | 0 | 200 | 114 | 7 | 0 | 40 | 244 | 0 | 0 | 7 | 8 | 17 | 0 | 0 | 0 | 0 | 17 | 35 | 35 | 22 | 25 | 23 | 33 | 8 | 32 | 0 | 80 | 70 | 105 | 0 | 21 | 0 | 0 | 0 | 0 |  | 12 | 16 | 17 | 33 | 5 | 26 | 13 | 13 | 0 | 0 | 0 | 235 | 330 | 203 | 78 | 82 | 43 | 54 | 0 | 51 | 0 | 35 | 8 | 19 | 10 | 8 | 18 | 132 | 67 | 0 | 0 | 1 | 43 | 41 | 0 | 0 | 0 | 0 | 60 | 50 | 0 | 220 | 18 | 0 | 9 | 305 | 0 | 0 | 155 | 243 | 224 | 80 | 116 | 80 | 149 | 19 | 34 | 17 | 120 | 399 | 88 | 45 | 69 | 4 | 213 | 17 | 105 | 17 | 97 | 38 | 385 | 17 | 54 | 72 | 107 | 0 | 17 | 21 | 35 | 0 | 0 | 0 | 0 |  | 889 | 0 | 265 | 0 | 0 | 130 | 0 | 0 | 0 | 0 | 0 | 86 | 18 | 0 | 0 | 0 | 0 | 0 | 0 | 0 | 0 | 0 | 0 | 0 | 0 | 18 | 0 | 11 | 82 | 0 | 250 | 0 | 0 | 196 | 0 | 0 | 190 | 0 | 0 | 183 | 0 | 414 | 17 | 0 | 0 | 15 | 56 | 0 | 5 | 2 | 820 | 224 | 0 | 0 | 5 | 17 | 0 | 0 | 0 | 0 | 32 |  | 7544 | 3925 | 11469 | 4237 | 889 | 1815 | 539 | 1992 | 1152 | 150 | 320 | 275 | 132 | 158 | #REF! | 95.99
13:00 | 0 | 0 | 210 | 0 | 260 | 76 | 0 | 372 | 184 |  | 0 | 200 | 115 | 7 | 0 | 40 | 243 | 0 | 0 | 7 | 8 | 17 | 0 | 0 | 0 | 0 | 17 | 35 | 35 | 22 | 25 | 19 | 33 | 6 | 32 | 0 | 78 | 70 | 105 | 0 | 25 | 0 | 0 | 0 | 0 |  | 12 | 16 | 17 | 33 | 5 | 26 | 13 | 13 | 0 | 0 | 0 | 250 | 305 | 205 | 78 | 83 | 42 | 55 | 0 | 51 | 0 | 33 | 8 | 19 | 10 | 8 | 18 | 132 | 40 | 0 | 0 | 2 | 43 | 41 | 0 | 0 | 0 | 0 | 60 | 50 | 0 | 220 | 18 | 0 | 9 | 285 | 0 | 0 | 184 | 223 | 155 | 80 | 116 | 80 | 149 | 8 | 34 | 17 | 118 | 403 | 88 | 47 | 60 | 5 | 212 | 17 | 105 | 17 | 95 | 38 | 383 | 17 | 50 | 72 | 107 | 0 | 17 | 18 | 35 | 0 | 0 | 0 | 0 |  | 889 | 0 | 270 | 0 | 0 | 140 | 0 | 0 | 0 | 0 | 0 | 81 | 6 | 0 | 0 | 0 | 0 | 0 | 0 | 0 | 0 | 16 | 0 | 0 | 0 | 18 | 0 | 11 | 81 | 0 | 250 | 0 | 0 | 196 | 0 | 0 | 213 | 0 | 0 | 174 | 0 | 418 | 17 | 10 | 23 | 15 | 56 | 0 | 7 | 35 | 830 | 220 | 0 | 0 | 5 | 46 | 0 | 0 | 0 | 0 | 34 |  | 7391 | 4061 | 11452 | 4188 | 889 | 1778 | 509 | 2036 | 1161 | 148 | 353 | 296 | 132 | 175 | 228.5506 | 95.99
14:00 | 0 | 0 | 210 | 0 | 270 | 74 | 0 | 368 | 182 |  | 0 | 200 | 112 | 8 | 0 | 55 | 238 | 0 | 0 | 7 | 8 | 33 | 0 | 0 | 0 | 0 | 17 | 35 | 35 | 0 | 25 | 16 | 33 | 6 | 32 | 0 | 78 | 70 | 105 | 0 | 25 | 0 | 0 | 0 | 0 |  | 12 | 24 | 17 | 33 | 5 | 26 | 13 | 13 | 0 | 0 | 0 | 240 | 305 | 188 | 45 | 84 | 42 | 53 | 0 | 51 | 0 | 33 | 8 | 19 | 10 | 16 | 18 | 144 | 40 | 0 | 0 | 2 | 43 | 41 | 0 | 0 | 0 | 0 | 58 | 50 | 0 | 220 | 18 | 0 | 10 | 280 | 0 | 0 | 160 | 233 | 155 | 75 | 116 | 75 | 149 | 6 | 34 | 17 | 115 | 404 | 88 | 47 | 60 | 1 | 213 | 17 | 105 | 17 | 95 | 38 | 392 | 17 | 19 | 72 | 107 | 0 | 17 | 7 | 35 | 0 | 0 | 0 | 0 |  | 889 | 0 | 240 | 0 | 0 | 160 | 0 | 0 | 0 | 0 | 0 | 85 | 12 | 0 | 0 | 0 | 0 | 0 | 0 | 0 | 0 | 16 | 0 | 0 | 0 | 18 | 0 | 11 | 82 | 0 | 250 | 0 | 0 | 196 | 0 | 0 | 190 | 0 | 0 | 172 | 0 | 390 | 17 | 10 | 35 | 15 | 68 | 0 | 7 | 35 | 830 | 174 | 0 | 0 | 6 | 36 | 0 | 0 | 0 | 0 | 13 |  | 7289 | 3957 | 11246 | 4126 | 889 | 1664 | 475 | 2084 | 1162 | 148 | 350 | 297 | 144 | 97 | 464.4738 | 95.99
15:00 | 0 | 0 | 210 | 0 | 260 | 74 | 0 | 360 | 182 |  | 0 | 200 | 105 | 8 | 0 | 55 | 236 | 0 | 0 | 7 | 8 | 16 | 0 | 0 | 0 | 0 | 17 | 35 | 35 | 22 | 25 | 16 | 33 | 6 | 32 | 0 | 76 | 70 | 105 | 0 | 25 | 0 | 0 | 0 | 0 |  | 12 | 24 | 17 | 33 | 5 | 26 | 13 | 8 | 0 | 0 | 0 | 220 | 305 | 172 | 8 | 84 | 42 | 54 | 0 | 51 | 0 | 33 | 8 | 19 | 10 | 16 | 20 | 144 | 41 | 0 | 0 | 2 | 43 | 41 | 0 | 0 | 0 | 0 | 58 | 50 | 0 | 220 | 18 | 0 | 10 | 300 | 0 | 0 | 186 | 243 | 224 | 75 | 116 | 75 | 145 | 2 | 34 | 17 | 112 | 403 | 87 | 47 | 52 | 1 | 213 | 17 | 105 | 17 | 105 | 38 | 400 | 17 | 12 | 72 | 107 | 0 | 17 | 9 | 35 | 0 | 0 | 0 | 0 |  | 889 | 0 | 240 | 0 | 0 | 160 | 0 | 0 | 0 | 0 | 0 | 86 | 12 | 0 | 0 | 0 | 0 | 0 | 0 | 0 | 0 | 42 | 0 | 0 | 0 | 17 | 0 | 11 | 82 | 0 | 250 | 0 | 0 | 194 | 0 | 0 | 186 | 0 | 0 | 172 | 0 | 387 | 17 | 10 | 35 | 15 | 56 | 0 | 5 | 35 | 810 | 174 | 0 | 0 | 0 | 19 | 0 | 0 | 0 | 0 | 7 |  | 7308 | 3911 | 11219 | 4101 | 889 | 1632 | 570 | 2102 | 1142 | 146 | 346 | 276 | 144 | 57 | 627.5926 | 96
16:00 | 0 | 0 | 210 | 0 | 250 | 73 | 0 | 356 | 173 |  | 0 | 195 | 108 | 8 | 0 | 55 | 232 | 0 | 0 | 7 | 8 | 16 | 0 | 0 | 0 | 0 | 17 | 35 | 0 | 22 | 25 | 17 | 33 | 6 | 32 | 0 | 76 | 70 | 105 | 0 | 25 | 0 | 0 | 0 | 0 |  | 12 | 16 | 17 | 33 | 5 | 26 | 13 | 12 | 0 | 0 | 0 | 190 | 320 | 174 | 8 | 85 | 42 | 54 | 0 | 51 | 0 | 33 | 10 | 19 | 10 | 21 | 20 | 144 | 41 | 0 | 0 | 1 | 43 | 41 | 0 | 0 | 0 | 0 | 58 | 30 | 0 | 220 | 18 | 0 | 10 | 290 | 0 | 0 | 100 | 243 | 100 | 75 | 116 | 75 | 149 | 2 | 34 | 17 | 115 | 402 | 87 | 47 | 34 | 0 | 213 | 23 | 105 | 17 | 110 | 38 | 377 | 17 | 7 | 72 | 107 | 0 | 17 | 12 | 35 | 0 | 0 | 0 | 0 |  | 888 | 0 | 220 | 0 | 0 | 120 | 0 | 0 | 0 | 0 | 0 | 85 | 12 | 0 | 0 | 0 | 0 | 0 | 0 | 0 | 0 | 42 | 0 | 0 | 0 | 17 | 0 | 11 | 81 | 0 | 250 | 0 | 0 | 190 | 0 | 0 | 184 | 0 | 0 | 172 | 0 | 380 | 17 | 0 | 35 | 15 | 39 | 0 | 4 | 35 | 780 | 177 | 0 | 0 | 0 | 2 | 0 | 0 | 0 | 0 | 7 |  | 6967 | 3763 | 10730 | 4028 | 888 | 1590 | 350 | 2052 | 1111 | 146 | 304 | 266 | 144 | 35 | 571.3765 | 96
17:00 | 0 | 0 | 200 | 0 | 250 | 74 | 0 | 353 | 174 |  | 0 | 190 | 105 | 7 | 0 | 55 | 228 | 0 | 0 | 7 | 8 | 16 | 0 | 0 | 0 | 0 | 35 | 35 | 35 | 22 | 25 | 17 | 33 | 6 | 41 | 0 | 76 | 70 | 0 | 0 | 25 | 0 | 0 | 0 | 0 |  | 12 | 16 | 17 | 33 | 5 | 27 | 13 | 16 | 0 | 0 | 0 | 180 | 305 | 164 | 8 | 83 | 42 | 54 | 0 | 51 | 0 | 33 | 16 | 19 | 10 | 21 | 20 | 136 | 41 | 0 | 0 | 0 | 43 | 41 | 0 | 0 | 0 | 0 | 59 | 30 | 0 | 220 | 18 | 0 | 10 | 295 | 0 | 0 | 190 | 245 | 136 | 90 | 106 | 75 | 149 | 1 | 34 | 26 | 120 | 401 | 97 | 47 | 56 | 0 | 213 | 36 | 105 | 17 | 116 | 38 | 365 | 44 | 7 | 75 | 107 | 0 | 17 | 5 | 73 | 0 | 0 | 0 | 0 |  | 889 | 0 | 220 | 0 | 0 | 120 | 0 | 0 | 0 | 0 | 0 | 81 | 12 | 0 | 0 | 0 | 0 | 0 | 0 | 0 | 0 | 42 | 0 | 0 | 0 | 0 | 0 | 11 | 80 | 0 | 249 | 0 | 0 | 190 | 0 | 0 | 194 | 0 | 0 | 169 | 0 | 321 | 17 | 0 | 35 | 15 | 39 | 0 | 1 | 35 | 780 | 193 | 0 | 0 | 0 | 3 | 0 | 0 | 0 | 0 | 3 |  | 7116 | 3699 | 10815 | 3850 | 889 | 1533 | 491 | 2245 | 1109 | 146 | 314 | 276 | 136 | 20 | 170.4914 | 96.01
18:00 | 0 | 0 | 193 | 0 | 250 | 74 | 0 | 348 | 174 |  | 0 | 190 | 108 | 29 | 0 | 55 | 230 | 0 | 0 | 28 | 8 | 64 | 0 | 0 | 0 | 0 | 35 | 35 | 35 | 22 | 25 | 17 | 33 | 6 | 41 | 0 | 77 | 70 | 100 | 0 | 25 | 0 | 0 | 0 | 0 |  | 12 | 24 | 17 | 83 | 5 | 36 | 13 | 6 | 0 | 0 | 0 | 160 | 335 | 149 | 8 | 84 | 45 | 54 | 0 | 51 | 0 | 34 | 16 | 19 | 10 | 21 | 21 | 136 | 42 | 0 | 0 | 0 | 43 | 41 | 0 | 0 | 0 | 0 | 58 | 50 | 0 | 220 | 18 | 0 | 10 | 280 | 0 | 0 | 50 | 245 | 23 | 25 | 106 | 25 | 149 | 0 | 90 | 59 | 134 | 395 | 97 | 65 | 88 | 0 | 213 | 36 | 105 | 17 | 115 | 38 | 397 | 54 | 0 | 162 | 107 | 0 | 17 | 0 | 115 | 0 | 0 | 0 | 0 |  | 888 | 0 | 220 | 0 | 0 | 120 | 0 | 0 | 0 | 8 | 0 | 86 | 17 | 0 | 0 | 0 | 0 | 0 | 0 | 0 | 0 | 42 | 0 | 0 | 0 | 18 | 0 | 11 | 79 | 0 | 250 | 0 | 0 | 189 | 0 | 0 | 194 | 0 | 0 | 171 | 0 | 280 | 17 | 0 | 35 | 50 | 39 | 0 | 1 | 35 | 730 | 206 | 0 | 0 | 0 | 0 | 12 | 0 | 0 | 0 | 0 |  | 7300 | 3698 | 10998 | 3972 | 888 | 1526 | 123 | 2685 | 1059 | 147 | 314 | 341 | 136 | 1 | 278 | 96.01
18:30 | 0 | 0 | 0 | 0 | 0 | 0 | 0 | 0 | 0 |  | 0 | 0 | 0 | 0 | 0 | 0 | 0 | 0 | 0 | 0 | 0 | 0 | 0 | 0 | 0 | 0 | 0 | 0 | 0 | 0 | 0 | 0 | 0 | 0 | 0 | 0 | 0 | 0 | 0 | 0 | 0 | 0 | 0 | 0 | 0 |  | 0 | 0 | 0 | 0 | 0 | 0 | 0 | 0 | 0 | 0 | 0 | 0 | 0 | 0 | 0 | 0 | 0 | 0 | 0 | 0 | 0 | 0 | 0 | 0 | 0 | 0 | 0 | 0 | 0 | 0 | 0 | 0 | 0 | 0 | 0 | 0 | 0 | 0 | 0 | 0 | 0 | 0 | 0 | 0 | 0 | 0 | 0 | 0 | 0 | 0 | 0 | 0 | 0 | 0 | 0 | 0 | 0 | 0 | 0 | 0 | 0 | 0 | 0 | 0 | 0 | 0 | 0 | 0 | 0 | 0 | 0 | 0 | 0 | 0 | 0 | 0 | 0 | 0 | 0 | 0 | 0 | 0 | 0 |  | 0 | 0 | 0 | 0 | 0 | 0 | 0 | 0 | 0 | 0 | 0 | 0 | 0 | 0 | 0 | 0 | 0 | 0 | 0 | 0 | 0 | 0 | 0 | 0 | 0 | 0 | 0 | 0 | 0 | 0 | 0 | 0 | 0 | 0 | 0 | 0 | 0 | 0 | 0 | 0 | 0 | 0 | 0 | 0 | 0 | 0 | 0 | 0 | 0 | 0 | 0 | 0 | 0 | 0 | 0 | 0 | 0 | 0 | 0 | 0 | 0 |  | 0 | 0 | 0 | 0 | 0 | 0 | 0 | 0 | 0 | 0 | 0 | 0 | 0 | 0 | 0 | 0
19:00 | 0 | 0 | 220 | 0 | 250 | 72 | 0 | 345 | 153 |  | 0 | 190 | 105 | 57 | 0 | 55 | 232 | 0 | 0 | 62 | 65 | 94 | 0 | 0 | 0 | 0 | 35 | 55 | 55 | 22 | 25 | 17 | 33 | 6 | 50 | 0 | 78 | 70 | 100 | 0 | 25 | 0 | 0 | 0 | 0 |  | 12 | 24 | 51 | 85 | 5 | 38 | 13 | 8 | 0 | 0 | 0 | 130 | 280 | 176 | 8 | 84 | 46 | 54 | 0 | 51 | 0 | 34 | 22 | 19 | 10 | 21 | 21 | 148 | 99 | 0 | 0 | 0 | 43 | 41 | 0 | 0 | 0 | 0 | 61 | 80 | 0 | 220 | 18 | 0 | 10 | 285 | 0 | 0 | 100 | 245 | 109 | 90 | 107 | 90 | 149 | 0 | 90 | 71 | 134 | 401 | 98 | 84 | 88 | 0 | 214 | 36 | 105 | 46 | 115 | 82 | 390 | 54 | 0 | 162 | 107 | 0 | 17 | 0 | 115 | 0 | 0 | 0 | 0 |  | 889 | 0 | 265 | 0 | 0 | 190 | 0 | 0 | 50 | 68 | 0 | 86 | 25 | 32 | 0 | 0 | 0 | 24 | 0 | 50 | 0 | 42 | 24 | 1 | 20 | 18 | 0 | 11 | 78 | 0 | 250 | 0 | 0 | 190 | 0 | 0 | 212 | 0 | 30 | 175 | 0 | 415 | 41 | 43 | 70 | 50 | 92 | 0 | 0 | 95 | 900 | 220 | 0 | 0 | 0 | 0 | 72 | 0 | 0 | 0 | 0 |  | 7967 | 4728 | 12695 | 4050 | 889 | 1694 | 462 | 3235 | 1228 | 148 | 402 | 651 | 148 | 0 | 311 | 96.03
19:30 | 0 | 0 | 220 | 0 | 250 | 72 | 0 | 346 | 154 |  | 0 | 190 | 103 | 57 | 0 | 55 | 238 | 0 | 0 | 65 | 65 | 104 | 0 | 0 | 0 | 0 | 35 | 55 | 55 | 22 | 25 | 17 | 33 | 6 | 50 | 0 | 78 | 70 | 100 | 0 | 25 | 0 | 0 | 0 | 0 |  | 12 | 24 | 51 | 85 | 5 | 38 | 13 | 16 | 0 | 0 | 0 | 130 | 280 | 188 | 8 | 84 | 46 | 54 | 0 | 51 | 0 | 28 | 43 | 19 | 10 | 25 | 21 | 156 | 100 | 0 | 0 | 0 | 43 | 41 | 0 | 0 | 0 | 0 | 60 | 80 | 0 | 220 | 18 | 0 | 10 | 285 | 0 | 0 | 100 | 260 | 108 | 90 | 108 | 90 | 149 | 0 | 90 | 70 | 135 | 401 | 98 | 84 | 105 | 0 | 214 | 36 | 105 | 52 | 116 | 100 | 390 | 54 | 0 | 162 | 107 | 0 | 17 | 0 | 115 | 0 | 0 | 0 | 0 |  | 889 | 0 | 265 | 0 | 0 | 229 | 0 | 0 | 35 | 61 | 0 | 86 | 25 | 32 | 0 | 0 | 0 | 24 | 0 | 74 | 0 | 42 | 30 | 8 | 32 | 18 | 0 | 11 | 80 | 0 | 250 | 0 | 0 | 190 | 0 | 0 | 217 | 0 | 10 | 175 | 0 | 414 | 56 | 20 | 94 | 50 | 92 | 0 | 0 | 95 | 980 | 220 | 0 | 0 | 0 | 0 | 72 | 0 | 0 | 0 | 0 |  | 8090 | 4876 | 12966 | 4073 | 889 | 1700 | 418 | 3363 | 1310 | 148 | 446 | 680 | 156 | 0 | 216 | 0
20:00 | 0 | 0 | 210 | 0 | 240 | 74 | 0 | 347 | 153 |  | 0 | 190 | 110 | 57 | 0 | 55 | 236 | 0 | 0 | 64 | 65 | 128 | 0 | 0 | 0 | 0 | 35 | 55 | 55 | 22 | 25 | 17 | 33 | 6 | 50 | 0 | 78 | 70 | 100 | 0 | 25 | 0 | 0 | 0 | 0 |  | 12 | 24 | 51 | 85 | 5 | 38 | 13 | 5 | 0 | 0 | 0 | 130 | 280 | 197 | 8 | 83 | 46 | 54 | 0 | 51 | 0 | 30 | 43 | 19 | 10 | 30 | 21 | 156 | 103 | 0 | 0 | 0 | 43 | 41 | 0 | 0 | 0 | 0 | 61 | 80 | 0 | 220 | 18 | 0 | 10 | 290 | 0 | 0 | 115 | 258 | 150 | 70 | 107 | 90 | 149 | 0 | 90 | 70 | 130 | 401 | 98 | 84 | 105 | 0 | 214 | 36 | 105 | 52 | 116 | 100 | 400 | 55 | 0 | 162 | 107 | 0 | 17 | 0 | 115 | 0 | 0 | 0 | 0 |  | 889 | 0 | 250 | 0 | 0 | 228 | 0 | 0 | 38 | 60 | 0 | 86 | 24 | 32 | 0 | 0 | 0 | 24 | 0 | 74 | 0 | 42 | 32 | 8 | 32 | 18 | 0 | 11 | 78 | 0 | 250 | 0 | 0 | 189 | 0 | 0 | 210 | 0 | 0 | 175 | 0 | 414 | 56 | 0 | 94 | 50 | 92 | 0 | 0 | 95 | 990 | 221 | 0 | 0 | 0 | 0 | 72 | 0 | 0 | 0 | 0 |  | 8153 | 4834 | 12987 | 4063 | 889 | 1702 | 425 | 3355 | 1318 | 148 | 438 | 703 | 156 | 0 | 255 | 96.02
21:00 | 0 | 0 | 220 | 0 | 250 | 76 | 0 | 350 | 146 |  | 0 | 190 | 105 | 57 | 0 | 55 | 225 | 0 | 0 | 64 | 65 | 112 | 0 | 0 | 0 | 0 | 35 | 55 | 35 | 22 | 25 | 17 | 33 | 6 | 50 | 0 | 72 | 70 | 108 | 0 | 25 | 0 | 0 | 0 | 0 |  | 12 | 24 | 51 | 85 | 5 | 0 | 13 | 2 | 0 | 0 | 0 | 130 | 280 | 206 | 8 | 83 | 47 | 55 | 0 | 51 | 0 | 0 | 43 | 19 | 10 | 33 | 21 | 146 | 103 | 0 | 0 | 0 | 43 | 41 | 0 | 0 | 0 | 0 | 61 | 80 | 0 | 220 | 18 | 0 | 10 | 285 | 0 | 0 | 100 | 258 | 150 | 70 | 108 | 90 | 149 | 0 | 90 | 70 | 134 | 402 | 98 | 83 | 105 | 0 | 214 | 36 | 105 | 52 | 115 | 100 | 400 | 50 | 0 | 162 | 107 | 0 | 17 | 0 | 96 | 0 | 0 | 0 | 0 |  | 889 | 0 | 255 | 0 | 0 | 230 | 0 | 0 | 28 | 60 | 0 | 86 | 30 | 32 | 0 | 0 | 0 | 32 | 0 | 81 | 0 | 42 | 32 | 8 | 32 | 18 | 0 | 11 | 78 | 0 | 250 | 0 | 0 | 189 | 0 | 0 | 190 | 0 | 0 | 169 | 0 | 414 | 56 | 0 | 94 | 50 | 92 | 0 | 0 | 95 | 1000 | 224 | 0 | 0 | 0 | 0 | 72 | 0 | 0 | 0 | 0 |  | 8014 | 4839 | 12853 | 4096 | 889 | 1694 | 410 | 3276 | 1328 | 142 | 420 | 642 | 146 | 0 | 240 | 96.03
22:00 | 0 | 0 | 220 | 0 | 250 | 84 | 0 | 345 | 147 |  | 0 | 190 | 110 | 61 | 0 | 55 | 227 | 0 | 0 | 64 | 65 | 113 | 0 | 0 | 0 | 0 | 35 | 35 | 35 | 22 | 25 | 19 | 33 | 6 | 50 | 0 | 78 | 70 | 110 | 0 | 25 | 0 | 0 | 0 | 0 |  | 12 | 24 | 51 | 10 | 5 | 0 | 13 | 10 | 0 | 0 | 0 | 130 | 280 | 207 | 8 | 84 | 48 | 55 | 0 | 51 | 0 | 0 | 43 | 19 | 10 | 33 | 21 | 142 | 113 | 0 | 0 | 0 | 43 | 41 | 0 | 0 | 0 | 0 | 61 | 80 | 0 | 220 | 18 | 0 | 10 | 285 | 0 | 0 | 50 | 258 | 100 | 70 | 108 | 90 | 149 | 0 | 50 | 70 | 135 | 402 | 98 | 82 | 105 | 0 | 214 | 36 | 105 | 52 | 115 | 86 | 400 | 50 | 0 | 162 | 107 | 0 | 17 | 0 | 105 | 0 | 0 | 0 | 0 |  | 890 | 0 | 255 | 0 | 0 | 229 | 0 | 0 | 17 | 60 | 0 | 86 | 30 | 32 | 0 | 0 | 0 | 32 | 0 | 81 | 0 | 42 | 24 | 8 | 32 | 18 | 0 | 11 | 79 | 0 | 250 | 0 | 0 | 190 | 0 | 0 | 190 | 0 | 0 | 170 | 0 | 416 | 56 | 0 | 94 | 50 | 92 | 0 | 0 | 95 | 1020 | 224 | 0 | 0 | 0 | 0 | 72 | 0 | 0 | 0 | 0 |  | 7817 | 4845 | 12662 | 4112 | 890 | 1718 | 310 | 3140 | 1349 | 148 | 419 | 624 | 142 | 0 | 236 | 96.03
23:00 | 0 | 0 | 220 | 0 | 250 | 85 | 0 | 345 | 147 |  | 0 | 190 | 112 | 53 | 0 | 55 | 228 | 0 | 0 | 64 | 65 | 50 | 0 | 0 | 0 | 0 | 35 | 35 | 35 | 22 | 25 | 20 | 33 | 7 | 50 | 0 | 79 | 70 | 110 | 0 | 25 | 0 | 0 | 0 | 0 |  | 12 | 24 | 51 | 33 | 5 | 0 | 13 | 16 | 0 | 0 | 0 | 130 | 280 | 209 | 8 | 84 | 48 | 56 | 0 | 51 | 0 | 0 | 8 | 19 | 10 | 33 | 21 | 120 | 130 | 0 | 0 | 0 | 43 | 41 | 0 | 0 | 0 | 0 | 61 | 81 | 0 | 213 | 18 | 0 | 10 | 290 | 0 | 0 | 100 | 258 | 104 | 90 | 107 | 90 | 149 | 0 | 50 | 70 | 133 | 402 | 98 | 82 | 105 | 0 | 214 | 36 | 105 | 52 | 115 | 67 | 400 | 54 | 0 | 162 | 107 | 0 | 17 | 0 | 115 | 0 | 0 | 0 | 0 |  | 890 | 0 | 265 | 0 | 0 | 229 | 0 | 0 | 17 | 60 | 0 | 86 | 31 | 32 | 0 | 0 | 0 | 32 | 0 | 53 | 0 | 42 | 24 | 8 | 32 | 18 | 0 | 11 | 80 | 0 | 250 | 0 | 0 | 191 | 0 | 0 | 204 | 0 | 10 | 166 | 0 | 414 | 56 | 11 | 94 | 50 | 92 | 0 | 0 | 95 | 1020 | 223 | 0 | 0 | 0 | 0 | 72 | 0 | 0 | 0 | 0 |  | 7810 | 4858 | 12668 | 4134 | 890 | 1732 | 405 | 3112 | 1350 | 149 | 433 | 547 | 120 | 0 | 257 | 96.04
24:00 | 0 | 0 | 220 | 0 | 250 | 88 | 0 | 347 | 150 |  | 0 | 190 | 120 | 11 | 0 | 45 | 231 | 0 | 0 | 14 | 8 | 50 | 0 | 0 | 0 | 0 | 35 | 35 | 35 | 22 | 25 | 20 | 33 | 7 | 50 | 0 | 79 | 70 | 110 | 0 | 25 | 0 | 0 | 0 | 0 |  | 12 | 24 | 51 | 33 | 6 | 19 | 13 | 20 | 0 | 0 | 0 | 130 | 290 | 207 | 8 | 84 | 48 | 56 | 0 | 51 | 0 | 0 | 8 | 19 | 10 | 33 | 21 | 118 | 121 | 0 | 0 | 0 | 43 | 41 | 0 | 0 | 0 | 0 | 61 | 81 | 0 | 214 | 19 | 0 | 10 | 305 | 0 | 0 | 191 | 260 | 226 | 75 | 108 | 81 | 149 | 0 | 50 | 48 | 138 | 403 | 98 | 85 | 105 | 0 | 214 | 36 | 105 | 17 | 100 | 63 | 400 | 20 | 0 | 33 | 107 | 0 | 17 | 0 | 52 | 0 | 0 | 0 | 0 |  | 889 | 0 | 265 | 0 | 0 | 229 | 0 | 0 | 6 | 60 | 0 | 86 | 30 | 32 | 0 | 0 | 0 | 32 | 0 | 30 | 0 | 42 | 24 | 8 | 30 | 0 | 0 | 11 | 82 | 0 | 250 | 0 | 0 | 190 | 0 | 0 | 219 | 0 | 10 | 160 | 0 | 417 | 17 | 57 | 50 | 15 | 56 | 0 | 0 | 95 | 1000 | 224 | 0 | 0 | 0 | 0 | 0 | 0 | 0 | 0 | 0 |  | 7607 | 4616 | 12223 | 4134 | 889 | 1750 | 640 | 2456 | 1332 | 149 | 448 | 526 | 118 | 0 | 285 | 96.04
KWH | 0 | 0 | 4970000 | 0 | 6157955 | 1917364 | 0 | 8488960 | 3788000 |  | 0 | 4534000 | 2796800 | 464640 | 0 | 1276750 | 5628730 | 0 | 0 | 494909 | 450720 | 1032480 | 0 | 0 | 0 | 0 | 568800 | 909038 | 885326 | 432648 | 600000 | 505440 | 789480 | 163100 | 974880 | 0 | 1869638 | 1696000 | 2400000 | 0 | 498585 | 0 | 0 | 0 | 0 |  | 294240 | 502080 | 162088 | 991080 | 131520 | 537120 | 308496 | 384480 | 0 | 0 | 0 | 2495900 | 7478000 | 4803000 | 1973818 | 1960050 | 1036512 | 1324320 | 0 | 1223413 | 0 | 637152 | 357883 | 464328 | 234540 | 615700 | 479210 | 3247680 | 1951680 | 0 | 0 | 13000 | 1023000 | 965344 | 0 | 0 | 0 | 0 | 1419936 | 1398720 | 0 | 4971620 | 429000 | 0 | 234720 | 7146500 | 0 | 0 | 2659392 | 6089561 | 2837165 | 1546817 | 2628000 | 1522616 | 3570192 | 71415 | 1092480 | 792960 | 2836945 | 9538000 | 2241600 | 1398000 | 1809890 | 25111 | 5151164 | 791375 | 2565962 | 564300 | 2559480 | 1195200 | 9451500 | 668160 | 263940 | 1759680 | 2583109 | 0 | 443880 | 159286 | 1344960 | 0 | 0 | 0 | 0 |  | 21583272 | 0 | 6388416 | 0 | 0 | 4333440 | 0 | 0 | 180480 | 356480 | 0 | 2085399 | 481743 | 366816 | 0 | 0 | 0 | 206544 | 0 | 357592 | 0 | 831574 | 181448 | 40320 | 170189 | 410400 | 0 | 234486 | 1937018 | 0 | 6059000 | 0 | 0 | 4954764 | 0 | 0 | 5029591 | 0 | 403200 | 4401909 | 0 | 9319600 | 613440 | 798434 | 1294368 | 631728 | 1490640 | 0 | 45794 | 1179072 | 23343100 | 5097218 | 0 | 0 | 26994 | 284400 | 372480 | 0 | 0 | 0 | 0 |  | 175652513 | 105491349 | 281143862 | 97827103 | 21583272 | 42031096 | 9767624 | 57742827 | 31339118 | 3565638 | 9363031 | 3786533 | 3247680 | 889940 | 0
Fuel Cost | 0 | 0 | 7256200 | 0 | 6896909.6 | 2550094.12 | 0 | 8913408 | 4091040 |  | 0 | 4942060 | 3104448 | 5194675.2 | 0 | 16916937.5 | 6304177.6 | 0 | 0 | 7235569.58 | 6341630.4 | 16736500.8 | 0 | 0 | 0 | 0 | 7235136 | 12272013 | 11872221.66 | 324486 | 450000 | 0 | 0 | 0 | 16582708.8 | 0 | 504802.26 | 457920 | 4536000 | 0 | 8151864.75 | 0 | 0 | 0 | 0 |  | 3839832 | 8374694.4 | 2758737.76 | 13389490.8 | 1667673.6 | 6214478.4 | 391789.92 | 1280318.4 | 0 | 0 | 0 | 2770449 | 8151020 | 5571480 | 2546225.22 | 2391261 | 1171258.56 | 1973236.8 | 0 | 2043099.71 | 0 | 11003615.04 | 4813526.35 | 636129.36 | 175905 | 1077475 | 359407.5 | 23318342.4 | 2127331.2 | 0 | 0 | 207220 | 1401510 | 1274254.08 | 0 | 0 | 0 | 0 | 2754675.84 | 3189081.6 | 0 | 5021336.2 | 922350 | 0 | 464745.6 | 7146500 | 0 | 0 | 55740856.32 | 83122507.65 | 59466978.4 | 31972707.39 | 35425440 | 31472472.72 | 49447159.2 | 834841.35 | 11274393.6 | 10831833.6 | 37646260.15 | 8774960 | 27257856 | 20215080 | 22895108.5 | 0 | 60474665.36 | 8618073.75 | 27276176.06 | 7657551 | 32991697.2 | 14079456 | 8695380 | 8652672 | 3813933 | 22330339.2 | 29395780.42 | 0 | 5797072.8 | 1903467.7 | 20134051.2 | 0 | 0 | 0 | 0 |  | 64749816 | 0 | 7155025.92 | 0 | 0 | 71501760 | 0 | 0 | 3250444.8 | 6416640 | 0 | 2335646.88 | 934581.42 | 3998294.4 | 0 | 0 | 0 | 3463742.88 | 0 | 5592738.88 | 0 | 13770865.44 | 3068285.68 | 549561.6 | 2871088.43 | 849528 | 0 | 177505.902 | 11254074.58 | 0 | 32052110 | 0 | 0 | 5747526.24 | 0 | 0 | 87816658.86 | 0 | 8459136 | 5106214.44 | 0 | 9226404 | 8244633.6 | 16743160.98 | 15312373.44 | 9128469.6 | 18931128 | 0 | 506023.7 | 14313934.08 | 210321331 | 5199162.36 | 0 | 0 | 305302.14 | 3336012 | 5710118.4 | 0 | 0 | 0 | 0 |  | 1027498024.58 | 658399299.652 | 1685897324.232 | 108871073.242 | 64749816 | 49540525.23 | 203855311.81 | 747210310.29 | 253627515.58 | 962722.26 | 159318418.86 | 63536488.67 | 23318342.4 | 10906799.89 | 0
Yesterday Day Peak | 0 | 0 | 210 | 0 | 260 | 79 | 0 | 372 | 188 |  | 0 | 200 | 114 | 7 | 0 | 40 | 244 | 0 | 0 | 7 | 8 | 17 | 0 | 0 | 0 | 0 | 17 | 35 | 35 | 22 | 25 | 23 | 33 | 8 | 32 | 0 | 80 | 70 | 105 | 0 | 21 | 0 | 0 | 0 | 0 |  | 12 | 16 | 17 | 33 | 5 | 26 | 13 | 13 | 0 | 0 | 0 | 235 | 330 | 203 | 78 | 82 | 43 | 54 | 0 | 51 | 0 | 35 | 8 | 19 | 10 | 8 | 18 | 132 | 67 | 0 | 0 | 1 | 43 | 41 | 0 | 0 | 0 | 0 | 60 | 50 | 0 | 220 | 18 | 0 | 9 | 305 | 0 | 0 | 155 | 243 | 224 | 80 | 116 | 80 | 149 | 19 | 34 | 17 | 120 | 399 | 88 | 45 | 69 | 4 | 213 | 17 | 105 | 17 | 97 | 38 | 385 | 17 | 54 | 72 | 107 | 0 | 17 | 21 | 35 | 0 | 0 | 0 | 0 |  | 889 | 0 | 265 | 0 | 0 | 130 | 0 | 0 | 0 | 0 | 0 | 86 | 18 | 0 | 0 | 0 | 0 | 0 | 0 | 0 | 0 | 0 | 0 | 0 | 0 | 18 | 0 | 11 | 82 | 0 | 250 | 0 | 0 | 196 | 0 | 0 | 190 | 0 | 0 | 183 | 0 | 414 | 17 | 0 | 0 | 15 | 56 | 0 | 5 | 2 | 820 | 224 | 0 | 0 | 5 | 17 | 0 | 0 | 0 | 0 | 32 |  | 11469 | DayPeak
Yesterday Evening Peak | 0 | 0 | 210 | 0 | 240 | 74 | 0 | 347 | 153 | 0 | 0 | 190 | 110 | 57 | 0 | 55 | 236 | 0 | 0 | 64 | 65 | 128 | 0 | 0 | 0 | 0 | 35 | 55 | 55 | 22 | 25 | 17 | 33 | 6 | 50 | 0 | 78 | 70 | 100 | 0 | 25 | 0 | 0 | 0 | 0 | 0 | 12 | 24 | 51 | 85 | 5 | 38 | 13 | 5 | 0 | 0 | 0 | 130 | 280 | 197 | 8 | 83 | 46 | 54 | 0 | 51 | 0 | 30 | 43 | 19 | 10 | 30 | 21 | 156 | 103 | 0 | 0 | 0 | 43 | 41 | 0 | 0 | 0 | 0 | 61 | 80 | 0 | 220 | 18 | 0 | 10 | 290 | 0 | 0 | 115 | 258 | 150 | 70 | 107 | 90 | 149 | 0 | 90 | 70 | 130 | 401 | 98 | 84 | 105 | 0 | 214 | 36 | 105 | 52 | 116 | 100 | 400 | 55 | 0 | 162 | 107 | 0 | 17 | 0 | 115 | 0 | 0 | 0 | 0 |  | 889 | 0 | 250 | 0 | 0 | 228 | 0 | 0 | 38 | 60 | 0 | 86 | 24 | 32 | 0 | 0 | 0 | 24 | 0 | 74 | 0 | 42 | 32 | 8 | 32 | 18 | 0 | 11 | 78 | 0 | 250 | 0 | 0 | 189 | 0 | 0 | 210 | 0 | 0 | 175 | 0 | 414 | 56 | 0 | 94 | 50 | 92 | 0 | 0 | 95 | 990 | 221 | 0 | 0 | 0 | 0 | 72 | 0 | 0 | 0 | 0 |  | 12987 | EvPeak
Forecast for Evening | 0 | 0 | 200 | 0 | 250 | 75 | 0 | 350 | 200 | 0 | 0 | 225 | 135 | 56 | 0 | 55 | 250 | 0 | 0 | 64 | 65 | 130 | 0 | 0 | 0 | 0 | 54 | 55 | 55 | 22 | 25 | 25 | 33 | 8 | 50 | 0 | 80 | 70 | 110 | 0 | 25 | 0 | 0 | 0 | 0 | 0 | 12 | 24 | 51 | 85 | 5 | 38 | 13 | 20 | 0 | 0 | 0 | 300 | 330 | 206 | 8 | 82 | 45 | 55 | 0 | 51 | 0 | 35 | 43 | 22 | 10 | 33 | 21 | 166 | 100 | 0 | 0 | 0 | 43 | 41 | 0 | 0 | 0 | 0 | 62 | 81 | 0 | 220 | 18 | 0 | 10 | 320 | 0 | 0 | 190 | 275 | 225 | 90 | 107 | 90 | 149 | 0 | 90 | 85 | 135 | 400 | 99 | 85 | 105 | 0 | 214 | 36 | 105 | 114 | 113 | 100 | 400 | 55 | 0 | 162 | 107 | 0 | 17 |  | 115 | 0 |  |  |  |  | 914 | 0 | 260 | 0 | 0 | 225 | 0 | 0 | 50 | 68 | 0 | 85 | 31 | 48 | 0 | 0 | 0 | 24 | 0 | 81 | 0 | 42 | 32 | 8 | 26 | 18 | 0 | 11 | 83 | 0 | 250 | 0 | 0 | 205 | 0 | 0 | 220 | 0 | 90 | 190 | 0 | 414 | 70 | 164 | 94 | 50 | 92 | 0 | 0 | 95 | 1110 | 220 |  | 17 |  |  | 90
Forecast for Day | 0 | 0 | 200 | 0 | 250 | 75 | 0 | 335 | 200 | 0 | 0 | 225 | 135 | 7 | 0 | 55 | 250 | 0 | 0 | 8 | 8 | 16 | 0 | 0 | 0 | 0 | 17 | 17 | 35 | 22 | 25 | 25 | 33 | 8 | 40 | 0 | 80 | 70 | 110 | 0 | 25 | 0 | 0 | 0 | 0 | 0 | 12 | 24 | 11 | 33 | 5 | 25 | 13 | 12 | 0 | 0 | 0 | 30 | 280 | 205 | 8 | 82 | 45 | 55 | 0 | 51 | 0 | 35 | 8 | 22 | 10 | 33 | 21 | 143 | 80 | 0 | 0 | 1.6 | 43 | 41 | 0 | 0 | 0 | 0 | 62 | 81 | 0 | 220 | 18 | 0 | 10 | 310 | 0 | 0 | 150 | 275 | 150 | 80 | 87 | 80 | 149 | 20 | 33 | 17 | 135 | 400 | 99 | 85 | 70 | 5 | 214 | 36 | 105 | 17 | 97 | 38 | 400 | 17 | 50 | 72 | 107 | 0 | 17 | 30 | 35 | 0 |  |  |  |  | 914 | 0 | 260 | 0 | 0 | 130 | 0 | 0 | 0 | 0 | 0 | 85 | 22 | 32 | 0 | 0 | 0 | 0 | 0 | 0 | 0 | 42 | 16 | 8 | 0 | 18 | 0 | 11 | 81 | 0 | 250 | 0 | 0 | 190 | 0 | 0 | 220 | 0 | 90 | 190 | 0 | 414 | 35 | 60 | 50 | 15 | 55 | 0 | 8 | 55 | 1110 | 220 |  | 0 | 6 | 100 | 0 |  |  |  | 12
Generation at 08:00(Today) | 0 | 0 | 180 | 0 | 250 | 64 | 0 | 331 | 182 | 0 | 0 | 195 | 135 | 7 | 0 | 55 | 257 | 0 | 0 | 8 | 8 | 16 | 0 | 0 | 0 | 0 | 17 | 17 | 35 | 22 | 25 | 24 | 33 | 8 | 33 | 0 | 77 | 70 | 110 | 0 | 25 | 0 | 0 | 0 | 0 | 0 | 12 | 0 | 11 | 33 | 5 | 6 | 13 | 12 | 0 | 0 | 0 | 130 | 280 | 178 | 8 | 83 | 44 | 56 | 0 | 51 | 0 | 0 | 8 | 19 | 10 | 29 | 21 | 90 | 68 | 0 | 0 | 0 | 43 | 41 | 0 | 0 | 0 | 0 | 30 | 40 | 0 | 220 | 18 | 0 | 9 | 280 | 0 | 0 | 0 | 115 | 0 | 0 | 107 | 0 | 68 | 3 | 34 | 17 | 70 | 353 | 99 | 85 | 17 | 1 | 214 | 36 | 34 | 17 | 65 | 38 | 360 | 17 | 16 | 17 | 34 | 0 | 17 | 0 | 35 | 0 | 0 | 0 | 0 | 0 | 897 | 0 | 260 | 0 | 0 | 120 | 0 | 0 | 0 | 0 | 0 | 85 | 15 | 0 | 0 | 0 | 0 | 0 | 0 | 0 | 0 | 8 | 0 | 8 | 0 | 18 | 0 | 8 | 78 | 0 | 250 | 0 | 0 | 180 | 0 | 0 | 190 | 0 | 0 | 160 | 0 | 330 | 17 | 0 | 35 | 15 | 35 | 0 | 1 | 35 | 740 | 181 | 0 | 0 | 0 | 2 | 0 | 0 | 0 | 0 | 9 | 0 |  |  |  |  | 80660015 |  | 0
80660015
| Minimum Generation |  | 10443 | 8:00
| Highest Generation |  | 12987 | 20:00
| Day Peak Generation |  | 11469 | 12:00
| Evening Peak Generation |  | 12987 | 20:00
| HVDC Max Flow |  | 901 | 4:00
| HVDC EvPeak Flow |  | 889 | 20:00
| Load factor L.F |  | 90.2% | [161 empty] | 1275.5

## P1
POWER GRID COMPANY OF BANGLADESH LTD.
|  |  | NATIONAL LOAD DESPATCH CENTER |  |  |  |  | QF-LDC-08
|  |  | DAILY REPORT |  |  |  |  | Page -1
[6 empty] | Reporting Date : | 2022-09-12
Till now the maximum generation is : - |  |  | 14782 | 21:00 | Hrs on | 2022-04-16
The Summary of Yesterday's |  | 2022-09-11 | Generation & Demand |  | Today's Actual Min Gen. & Probable Gen. & Demand
Day Peak Generation : |  | 11469 | MW Hour : | 12:00 | Min. Gen. at | 8:00 | 9578 | MW
Evening Peak Generation : |  | 12987 | MW Hour : | 20:00 | Available Max Generation : |  | 14257 | MW
E.P. Demand (at gen end) : |  | 13264 | MW Hour : | 20:00 | Max Demand (Evening) : |  | 13300 | MW
Maximum Generation : |  | 12987 | MW Hour : | 20:00 | Reserve(Generation end) |  | 957 | MW
Total Gen. (MKWH) : |  | 281.1439 | System Load Factor : | 90.2% | Load Shed : |  | 0 | MW
EXPORT / IMPORT THROUGH EAST-WEST INTERCONNECTOR
Export from East grid to West grid :- Maximum |  |  | 1280 | MW at | 20:00 | Energy |  | MKWHR.
Import from West grid to East grid :- Maximum |  |  | - | MW at | - | Energy | - | MKWHR.
| Water Level of Kaptai Lake at 6:00 A M on |  | 2022-09-12
Actual : | 96.08 | Ft.(MSL) , | Rule curve : | 101.3 | Ft.( MSL )
Gas Consumed : | Total = | 1057.55 | MMCFD. | Oil Consumed (PDB) :
[6 empty] | HSD : |  | Liter
[6 empty] | FO : |  | Liter
Cost of the Consumed Fuel (PDB+Pvt) : |  | Gas : | 158411598.472
: |  | Coal : | 253627515.58 | Oil : | 1173920529.63 | Total : | 1585959643.682
Load Shedding & Other Information
Area | Yesterday |  |  |  | Today
|  |  | Estimated Demand (S/S end) |  | Estimated Shedding (S/S end) |  | Rates of Shedding
| MW |  | MW |  |  | MW | (On Estimated Demand)
Dhaka | 0 | 0:00 | 4546.7658 |  |  | 0 | 0%
Chittagong Area | 0 | 0:00 | 1288.0197 |  |  | 0 | 0%
Khulna Area | 0 | 0:00 | 1700.079 |  |  | 0 | 0%
Rajshahi Area | 0 | 0:00 | 1508.3935 |  |  | 0 | 0%
Cumilla Area | 0 | 0:00 | 1284.0532 |  |  | 0 | 0%
Mymensingh Area | 255 | 6120:00 | 1060.8198 |  |  | 0 | 0%
Sylhet Area | 0 | 0:00 | 474.1403 |  |  | 0 | 0%
Barisal Area | 0 | 0:00 | 386.5074 |  |  | 0 | 0%
Rangpur Area | 0 | 0:00 | 837.5864 |  |  | 0 | 0%
Total | 255 |  | 13086.365 |  |  | 0
Information of the Generating Units under shut down.
| Planned Shut- Down |  |  | Forced Shut- Down
1) Barapukuria ST: Unit-2
2) Ghorasal-3,
3) Ashuganj-5
4) Baghabari-71,100 MW
5) Raozan unit-2
6) Siddhirganj 210 MW .
7) Sikalbaha 225 MW
8) Shajibazar 330 MW
Additional Information of Machines, lines, Interruption / Forced Load shed etc.
a) Keraniganj 132/33 kV T-1 transformer was shut down from 09:51 to 17:36 for D/W.
b) Bogura 132/33 kV T-1 transformer was shut down from 06:31 to 08:52 for C/M. | [5 empty] | About 25 MW power interruption occurred under
Bogura S/S area from 06:31 to 08:52.
c) Bogura 132/33 kV T-1 & T-2 transformer tripped at 09:04 due to 33 kV NESCO feeder fault and were | [5 empty] | About 45 MW power interruption occurred under
switched on at 09:40. | [5 empty] | Bogura S/S area from 09:04 to 09:41.
d) After maintenance Ashuganj (N) 360 MW CCPP GT was synchronized at 10:06.
e) Savar 33 kV bus-A was under shut down from 15:48 to 18:30 due to red hot maintenance.
f) Halishahar 132/33 kV T-1 transformer was under shut down from 14:55 to 16:24 for 33 kV cable
connection by PDB.
g) Bogura-Naogaon 132 kV Ckt-1 tripped at 17:01 from both end showing O/C,E/F relay at Bogura end | [5 empty] | About 148 MW power interruption occurred under
and was switched on at 17:07. | [5 empty] | Naogaon,Niamotpur,Joypurhat S/S area
h) Bogura-Naogaon 132 kV Ckt-2 tripped at 17:01 from both end showing dist BC at Bogura end and | [5 empty] | from 17:01 to 17:34.
was switched on at 17:34.
i) Halishahar 33 kV bus of T-2 & T-3 transformer at GIS S/S tripped at 21:00 showing O/V and were | [5 empty] | About 70 MW power interruption occurred under
switched on at 21:55. | [5 empty] | Halishahar S/S area from 21:00 to 21:55.
j) Aminbazar-Mirpur 132 kV Ckt-1 was under shut down from 06:53(12-09-22) to 10:44 for C/M.
k) Niamatpur 132/33 kV T-3 transformer was shut down since at 06:43(12-9-22) for D/W.
l) Faridpur 132/33 kV T-1 & T-2 transformer tripped at 06:59 due to 33 kV bus section-1 B-phase LA | [5 empty] | About 82 MW power interruption occurred under
burst and were switched on at 07:25,10:16(12-09-22) respectively. | [5 empty] | Faridpur S/S area from 06:59 to 07:25.
| Sub Divisional Engineer |  |  | Executive Engineer |  |  | Superintendent Engineer
| Network Operation Division |  |  | Network Operation Division |  |  | Load Despatch Circle

## P2
EVENING PEAK GENERATION AND DAY LONG ENERGY DATA OF POWER STATIONS
| Date : | 2022-09-11 | [5 empty] | Page -2
Sl. |  |  |  |  | Present | Peak | Energy
No. | Name of the Power Stations |  | Producer | Installed Capacity | Capacity | Hour | Generated | Remarks
Generation
|  |  |  | Unit No. X Capacity | MW | MW | KWH
1 | Ghorasal Repowered CCPP:Unit-3 (GT |  | PDB | 1*260 | 260 | 0 | 0 | Under maint.
2 | Ghorasal Repowered CCPP Unit-4 |  | PDB | 1*210 | 180 | 210 | 4970000
| Ghorasal TPP Unit-5 |  | PDB | 1*210 | 190 | 0 | 0 | Under maint.
3 | Ghorasal 365 MW CCPP Unit-7 |  | PDB | 1*243+1*122 | 365 | 240 | 6157955 | Machine problem
| Ghorashal 78.5 MW PP(MAX) |  | QRPP | 2*40 | 0 | 0 | 0 | Contract Expired
4 | Ghorashal 108MW PP (Regent) |  | IPP | 34*3.35 | 108 | 74 | 1917364 | Machine problem
5 | Haripur GTPP |  | SBU, PDB | 2*32 | 20 | 0 | 0 | Under maint.
6 | Haripur 412 MW CCPP |  | EGCB | 1*273+1*139 | 412 | 347 | 8488960 | Gas shortage
7 | Haripur 360MW CCPP(HPL) |  | IPP | 1*235+1*125 | 360 | 153 | 3788000 | Gas shortage
8 | Meghnaghat 450 MW CCPP(MPL) |  | IPP | 2*150+1*150 | 450 | 190 | 4534000 | GT-2 S/D due to dirty gas
9 | Meghnaghat 100 MW(IEL) |  | NENP | 12*8.9 | 100 | 57 | 464640 | Engine problem
10 | Meghnaghat CCPP(Summit) |  | IPP | 2*110+1*110 | 335 | 110 | 2796800 | Gas shortage
11 | Madanganj 102 PP(Summit) |  | NENP | 6*17 | 102 | 0 | 0 | Under maint.
12 | Madanganj-55 MW PP(Summit) |  | IPP | 3*17.08+1*11.3 | 55 | 55 | 1276750
13 | Keraniganj 100 MW PP (Powerpac) |  | QRPP | 8*13.45 | 0 | 0 | 0 | Contract Expired
14 | Narshingdi 22 MW PP (Doreen) |  | SIPP, REB | 8*2.90 | 22 | 22 | 432648
15 | 210 MW Siddhirgonj TPP |  | PDB | 1*210 | 115 | 0 | 0 | Under maint.
16 | Siddhirgonj 2*120 MW GTPP |  | EGCB | 2*105 | 210 | 0 | 0 | Gas shortage
17 | Siddhirganj 100 PP(Dutch Bangla) |  | NENP | 12*8.9 | 100 | 64 | 494909 | Fuel shortage
18 | Siddhirganj 335 MW CCPP |  | EGCB | 1*217+118 | 335 | 236 | 5628730 | Gas shortage
19 | Gagnagar 102 MW PP (Digital Power) |  | IPP | 12*8.924 | 102 | 65 | 450720 | Engine problem
20 | Katpotti 52 MW PP (Sinha) |  | IPP | 7*7.9 | 0 | 0 | 0 | Fuel shortage
21 | Kamalaghat 54 MW PP(Banco Energy) |  | IPP | 3*18 | 54 | 35 | 568800 | Engine problem
22 | Kodda 150MW PP |  | BPDB-RPCL | 9*17.06 | 149 | 128 | 1032480 | Engine problem
23 | Manikganj 55 MW PP (Northern) |  | IPP | 3*19.3 | 55 | 55 | 909038
24 | Nababganj 55 MW PP (Southern power ) |  | IPP | 3*19.3 | 55 | 55 | 885326
25 | Bosila 108MW PP(CLC) |  | IPP | 12*8.775+1*3.5 | 0 | 0 | 0
26 | Summit Power,(Madhabdi+Ashulia) |  | SIPP,REB | 3*3.67+4*8.73 | 80 | 42 | 1105440 | Engine problem
27 | Maona 33 MW PP(Summit) |  | SIPP,REB | 4*8.73 | 33 | 33 | 789480
28 | Rupganj 33 MW PP(Summit) |  | SIPP,REB | 4*8.73 | 33 | 6 | 163100 | Engine problem
29 | Gazipur 52 MW PP |  | RPCL | 6*8.9 | 52 | 50 | 974880 | #REF!
30 | Tongi 80 MW GTPP |  | PDB | 1* 105 | 105 | 0 | 0 | Under maint.
31 | Kodda 300 MW PP Unit-2 (Summit) |  | IPP | 18*17.076 | 300 | 258 | 6089561 | Engine problem
32 | Keranigonj 300 MW PP (APR) |  | IPP | 256*1.4 | 300 | 150 | 2837165 | Engine problem
33 | Bramhangoan 100 MW PP (Aggreko) |  | IPP | 114*0.959 | 100 | 70 | 1546817 | Engine problem
34 | Aurahati 100MW PP (Aggreko) |  | IPP | 0.85*23+0.95*91 | 100 | 90 | 1522616 | Engine problem
35 | Kodda 149 MW PP Unit-1 (Summit) |  | IPP | 8*18.45+8.97 | 149 | 149 | 3570192
36 | Gazipur 100 MW PP |  | RPCL | 6*17.5 | 105 | 84 | 1398000 | Fuel shortage
37 | Meghnaghat 104 MW PP (OPCL) |  | IPP | 18.5*6 | 104 | 55 | 668160 | Fuel shortage
38 | Manikgonj 162MW PP(MPGL) |  | IPP | 9*18 | 162 | 162 | 1759680
39 | Spectra Solar Plant Ltd. |  | IPP | 35 | 35 | 0 | 159286
40 | Kanchan Purbachal Power Generation Ltd. |  | IPP | 18.4*3 | 55 | 0 | 0 | Fuel shortage
| Dhaka area Total |  |  |  | 5847 | 3245 | 67381497
41 | Chattogram TPP-1 |  | PDB | 1*210 | 180 | 100 | 2400000 | Machine problem
| Chattogram TPP-2 |  | PDB | 1*210 | 180 | 0 | 0 | Gas shortage
42 | Raozan 25 MW PP |  | RPCL | 3*8.9 | 25 | 25 | 498585
43 | Teknaf 20MW PP (Solartech) |  | IPP | 20 | 20 | 0 | 71415
44 | Patenga 50MW PP (Baraka) |  | IPP | 8*6.98 | 50 | 38 | 537120 | Engine problem
45 | Kaptai Hydro: Unit-1,2,3,4, 5 |  | PDB | 2*40+3*50 | 230 | 148 | 3565638 | Low water level
46 | Sikalbaha 225MW |  | PDB | 1*150+1*175 | 225 | 0 | 0 | HGPI
47 | Sikalbaha Peaking GT |  | PDB | 1*150 | 150 | 0 | 0 | Under maint.
48 | Sikalbaha 105 MW PP (Baraka Sikalbaha) |  | IPP | 6*17.5 | 105 | 105 | 1809890
49 | Hathazari 100 MW peaking PP |  | PDB | 11*8.9 | 98 | 24 | 502080 | Fuel shortage
50 | Dohazari -Kalaish 100 MW Peaking |  | PDB | 6*17 | 102 | 51 | 162088 | Fuel shortage
51 | Juldah 100 MW Unit-1 (Acorn) |  | NENP | 8*13.45 | 100 | 85 | 991080 | Engine problem
52 | Juldah 100 MW PP Unit-3 (Acorn) |  | IPP | 8*13.5 | 100 | 90 | 1092480 | Engine problem
53 | Barabkunda 22 MW PP (Regent) |  | SIPP, PDB | 8*2.90 | 22 | 13 | 308496 | Engine problem
* | Malancha, Ctg. EPZ (United) |  |  | 5*8.73+3*9.34 | 0 | 5 | 384480
54 | Chattogram 108 MW PP (ECPV) |  | IPP | 16*7 | 108 | 5 | 131520 | Fuel shortage
55 | Kaptai 7 MW Solar PP |  | PDB | 7.4 MW | 7 | 0 | 25111
56 | Anwara 300 MW PP (United) |  | IPP | 17*17+24 | 300 | 214 | 5151164 | Fuel shortage
57 | Jodiac Power |  | IPP | 3*18.55+1*3.6 | 54 | 36 | 791375 | Engine problem
58 | Karnaphuli Power Ltd. |  | IPP | 18.415*6+6.5 | 110 | 105 | 2565962
59 | Juldah unit-2 (Acorn) |  | IPP | 8*13.6 | 100 | 100 | 1195200
60 | Anlima Energy Ltd. |  | IPP | 6*21.2 | 116 | 107 | 2583109 | Engine problem
| Mirsharai 150 MW |  | BPDB-RPCL | 18.5*9 | 0 | 0 | 0 | On test.
| Chattogram area Total |  |  |  | 2382 | 1251 | 24766793
61 | Ashuganj TPP Unit- 3 |  | APSCL | 1*150 | 0 | 0 | 0 | Contract Expired
| Ashuganj TPP Unit- 4 |  | APSCL | 1*150 | 0 | 0 | 0 | Contract Expired
| Ashuganj TPP Unit- 5 |  | APSCL | 1*150 | 134 | 0 | 0 | Gas shortage
62 | Ashuganj 225 MW CCPP |  | APSCL | 1*142+1*75 | 221 | 197 | 4803000 | #REF!
63 | Ashuganj 450 MW CCPP(North) |  | APSCL | 1*360 | 360 | 130 | 2495900 | Gas shortage
64 | Ashuganj 450 MW CCPP(South) |  | APSCL | 1*360 | 360 | 280 | 7478000 | FGMO
| Ashuganj 420 MW CCPP(East) |  | APSCL | 284*1+136*1 | 284 | 0 | 0 | On test.
65 | Ashuganj 50 MW PP |  | APSCL | 14*3.968 | 45 | 46 | 1036512
66 | Ashuganj 55 MW PP (Precision) |  | QRPP | 15*4 | 55 | 54 | 1324320
67 | Ashuganj 195MW PP (APSCL-United) |  | IPP | 20*9.73+1*16 | 195 | 8 | 1973818 | Gas shortage
68 | Ashuganj 51 MW PP (Midland) |  | IPP | 6*9.34 | 51 | 51 | 1223413
69 | Ashuganj 150MW PP (Midland) |  | IPP | 23*7.015 | 150 | 130 | 2836945 | Engine problem
70 | Titas 50 MW Peaking PP |  | PDB | 6*8.92 | 52 | 30 | 637152 | Engine problem
71 | Chandpur 150 MW CCPP |  | PDB | 1*106+1*57 | 163 | 83 | 1960050 | Machine problem
72 | Chandpur 200MW (Desh energy) |  | IPP | 12*18.4 | 200 | 70 | 792960 | Fuel shortage
73 | Feni 22MW PP (Doreen) |  | SIPP, PDB | 8*2.90 | 22 | 19 | 464328
74 | Feni 11 MW PP (Doreen) |  | SIPP, REB | 4*2.90 | 11 | 10 | 234540
** | Impoprt (Tripura) |  | Imported power | 0 | 160 | 156 | 3247680
75 | Jangalia 33MW PP (Summit) |  | SIPP, PDB | 4*8.73 | 33 | 30 | 615700
76 | Jangalia 52 MW PP (Lakdanavi) |  | IPP | 6*8.92 | 52 | 43 | 357883 | Engine problem
77 | Cumilla 25 MW PP (Summit) |  | SIPP, REB | 3*3.67+2*6.97 | 25 | 21 | 479210 | Engine problem
78 | Daudkandi 200 MW PP (B.Trac) |  | IPP | 154*1.4 | 200 | 115 | 2659392 | Low demand
79 | Feni Lanka Power |  | IPP | 7*18.415+1*9.78 | 114 | 52 | 564300 | Fuel shortage
80 | Chowmuhani 113 MW |  | IPP | 12*9.78+2*3.1 | 113 | 116 | 2559480
81 | Bhairob 54.5 MW |  | IPP | 3*18.2 | 54 | 17 | 443880 | 33 kV feeder problem.
82 | Chandpur 115(Doreen) |  | IPP | 4*18.5+2*22.5 | 115 | 115 | 1344960
| Cumilla Area Total |  |  |  | 3169 | 1773 | 39533423
83 | RPCL 210MW CCPP |  | IPP | 4*35+1*70 | 202 | 103 | 1951680 | Gas shortage
84 | Tangail 22 MW PP (Doreen) |  | SIPP, PDB | 8*2.90 | 22 | 0 | 0 | Gas shortage
85 | Jamalpur 95 MW PP(Powerpac) |  | IPP | 12*8.924 | 0 | 0 | 0 | Under maint.
86 | Sarishabari 3 MW Solar Plant |  | IPP | 1*3 | 3 | 0 | 13000
87 | Mymensingh 200 MW PP (United) |  | IPP | 9.78*21 | 200 | 107 | 2628000 | Fuel shortage
88 | Jamalpur 115 MW PP (United) |  | IPP | 9.78*12 | 115 | 98 | 2241600 | Engine problem
89 | Sutiakhali 50 MW Solar PP |  | IPP | 50 | 50 | 0 | 263940
90 | Tangail Palli Power Gen 22 MW |  | IPP | 4*6.7 | 22 | 12 | 294240 | Engine problem
| Mymensingh Area Total |  |  |  | 614 | 320 | 7392460
91 | Fenchugonj CCPP Phase-1 |  | PDB | 2*32+1*33 | 70 | 43 | 1023000 | Machine problem
92 | Fenchugonj CCPP Phase-2 |  | PDB | 2*35+1*35 | 90 | 41 | 965344 | Machine problem
93 | Kushiara 163 MW CCPP (KP) |  | IPP | 1*109+1*54 | 163 | 0 | 0 | Gas shortage
94 | Shajibazar 330 MW CCPP |  | PDB | 3*110 | 330 | 0 | 0 | Under maint.
95 | Fenchugonj 51 MW PP (Barakatullah) |  | RPP | 19*2.90 | 51 | 0 | 0 | Gas shortage
| Fenchuganj 44MW (Energyprima) |  | NENP | 12*3.3+5*2 | 50 | 0 | 0 | Gas shortage
96 | Hobiganj 11MW PP Cofidence-E |  | SIPP, REB | 4*2.90 | 11 | 0 | 0 | Gas shortage
97 | Shahjibazar GTPP Unit- 8 & 9 |  | PDB | 2*35 | 66 | 61 | 1419936
98 | Shahjibazar 86MW PP (Shahjibazar) |  | RPP | 32*2.90 | 86 | 80 | 1398720
99 | Shahjibazar 100 MW GTPP |  | PDB | 1*100 | 100 | 0 | 0 | Under maint.
100 | Sylhet 225 MW CCPP |  | PDB | 1*142+1*89 | 231 | 220 | 4971620
101 | Sylhet 20 MW GTPP |  | PDB | 1*20 | 20 | 18 | 429000
| Sylhet 50MW PP (EPL) |  | NENP | 27*2 | 50 | 0 | 0 | Gas shortage
102 | Shahjahanulla 25 MW PP |  | SIPP, REB | 3*9.34 | 25 | 0 | 0 | Gas shortage
103 | Bibiana-II 341 MW CCPP (Summit) |  | IPP | 1*222+1*119 | 341 | 290 | 7146500 | FGMO
104 | Bibiyana-III 400 MW CCPP |  | PDB | 400 MW | 400 | 401 | 9538000
105 | Sylhet 10MW PP (Desh) |  | RPP | 6*1.95 | 10 | 10 | 234720
106 | Bibiyana South 400 MW |  | PDB | 400 MW | 383 | 400 | 9451500
| Sylhet Area Total |  |  |  | 2477 | 1564 | 36578340
107 | Bheramara GTPP Unit-3 |  | PDB | 1*20 | 16 | 0 | 0
** | Bheramara (HVDC ) |  | Imported power | 2*500 | 1000 | 889 | 21583272
108 | Khulna 115 PP MW (KPCL-2) |  | NENP | 7*17 | 115 | 0 | 0 | Fuel shortage
109 | Faridpur 50 MW Peaking PP |  | PDB | 8*6.89 | 54 | 38 | 180480 | Engine problem
110 | Khulna 225 MW CCPP |  | NWPGCL | 1*150+1*75 | 230 | 228 | 4333440
111 | Gopalganj 100 MW Peaking PP |  | PDB | 16*6.98 | 109 | 60 | 356480 | Engine problem
112 | Bheramara 410 MW CCPP |  | NWPGCL | 1*278+1*132 | 410 | 250 | 6388416 | Gas shortage
| Noapara 40 MW PP (Khanjahan Ali) |  | NENP | 5*8.5 | 40 | 0 | 0 | Fuel shortage
113 | Noapara 100 MW PP (Bangla Trac) |  | IPP | 70*1.4 | 100 | 0 | 403200 | Line O/L
114 | Rupsha 105 MW PP (Orion rupsha) |  | IPP | 6*18.445 | 105 | 56 | 613440 | Fuel shortage
115 | Madhumati 100 MW PP |  | NWPGCL | 6*18 | 105 | 50 | 631728 | Fuel shortage
116 | Mongla Orion 100 MW Solar PP |  | IPP | 100 | 100 | 0 | 284400
| Khulna 330 MW CCPP (OIL) |  | BPDB | 1*220+1*110 | 0 | 0 | 0 | On test.
| Rampal 1320 MW (BIFPCL) |  | NTPC&BPDB | 0 | 0 | 0 | 0 | On test.
| Khulna Area Total |  |  |  | 2384 | 1571 | 34774856
117 | Barisal 110 MW PP (Summit ) |  | IPP | 7*17.076 | 110 | 32 | 366816 | Line O/L
118 | Bhola 33 MW PP (Venture) |  | NENP | 1*34.50 | 40 | 24 | 481743 | Engine problem
119 | Bhola 225 MW CCPP |  | PDB | 2*63+1*68 | 194 | 86 | 2085399 | Gas shortage
120 | Bhola 95 MW PP (Aggreko) |  | QRPP | 96*1.10 | 0 | 0 | 0 | Contract Expired
121 | Payra 1320 MW |  | BCPCL | 2*622 | 1244 | 990 | 23343100 | Line O/L
122 | Bhola Nutan Biddut BD LTD |  | IPP | 220 | 220 | 221 | 5097218
123 | United Payra Power Ltd. |  | IPP | 8*18.5+1*9.5 | 150 | 0 | 0 | Line O/L
| Barisal Area Total |  |  |  | 1958 | 1353 | 31374276
124 | Baghabari 71 MW GTPP |  | PDB | 1*71 | 71 | 0 | 0 | Gas shortage
| Baghabari 100 MW GTPP |  | PDB | 1*100 | 100 | 0 | 0 | Gas shortage
125 | Baghabari 50 MW Peaking PP |  | PDB | 6*8.9 | 52 | 24 | 206544 | Engine problem
126 | Bera 70 MW Peaking PP |  | PDB | 9*8.29 | 71 | 0 | 0 | Engine problem
127 | Amnura 50 MW PP(Sinha) |  | QRPP | 7*7.79 | 0 | 0 | 0 | Contract Expired
128 | Katakhali 50 MW PP (Northern) |  | QRPP | 6*8.9 | 50 | 42 | 831574 | Engine problem
129 | Katakhali 50 MW Peaking PP |  | PDB | 6*8.7 | 50 | 32 | 181448 | Engine problem
130 | Sirajgonj Unit-1 225MW |  | NWPGCL | 1*150+1*75 | 210 | 189 | 4954764 | Gas shortage
131 | Sirajgonj Unit-2 225MW |  | NWPGCL | 1*150+1*75 | 220 | 210 | 5029591
132 | Sirajgonj Unit-3 225MW |  | NWPGCL | 1*141 | 220 | 175 | 4401909 | Gas shortage
133 | Sirajgonj 400 MW CCPP Unit-4 |  | SNWPGCL | 1*282+1*132 | 414 | 414 | 9319600
134 | Santahar 50 MW Peaking PP |  | PDB | 6*8.7 | 50 | 32 | 170189 | Engine problem
135 | Bogra 22 MW PP (GBB) |  | RPP | 6*4 | 22 | 18 | 410400 | Engine problem
136 | Bogura 20 MW PP (Energyprima) |  | NENP | 5*3.3+5*2 | 0 | 0 | 0 | .
137 | Ullapara 11 MW PP (Summit) |  | SIPP, REB | 4*2.90 | 11 | 11 | 234486
138 | Natore 52 MW PP (Rajlanka) |  | IPP | 6*8.92 | 52 | 8 | 40320 | Fuel shortage
139 | Chapainawabganj 100 MW Peaking PP |  | PDB | 12*8.924 | 104 | 74 | 357592 | Engine problem
140 | Baghabari 200 MW PP (Paramount) |  | IPP | 135*1.6 | 200 | 0 | 798434 | Low demand
141 | Bagura 113 MW PP (Confidence)-2 |  | IPP | 6*18.55+7.2 | 113 | 94 | 1294368 | Engine problem
142 | Confidence Power Bogura Unit-1 113 MW |  | IPP | 6*18.55 | 113 | 95 | 1179072 | Engine problem
143 | Sirajgonj 6.55 MW Solar |  | NWPGCL | 1*6 | 6 | 0 | 26994
| Rajshahi Area Total |  |  |  | 2129 | 1418 | 29437285
144 | Barapukuria TPP Unit-1 |  | PDB | 1*125 | 85 | 78 | 1937018
| Barapukuria TPP Unit-2 |  | PDB | 1*125 | 85 | 0 | 0 | Under maint.
145 | Barapukuria 275 MW TPP Unit-3 |  | PDB | 1*275 | 274 | 250 | 6059000
146 | Rangpur 20 MW GTPP |  | PDB | 1*20 | 20 | 0 | 0
147 | Saidpur 20 MW GTPP |  | PDB | 1*20 | 20 | 0 | 0
148 | Rangpur 113 MW PP (Confidence) |  | IPP | 9*6.984+7*7.015+3.15*2 | 113 | 92 | 1490640 | Engine problem
149 | Sympa Solar Power 8MW |  | IPP | 8 MW | 8 | 0 | 45794
150 | Energypac Power Venture Thakurgaon Ltd. |  | IPP | 115 | 115 | 72 | 372480 | Fuel shortage
| Intraco Solar 30 MW |  | IPP | 0 | 0 | 0 | 0
| Rangpur Area Total |  |  |  | 720 | 492 | 9904932
| Total |  |  |  | 21680 | 12987 | 281143862
| Eastern Grid Total |  |  |  | 14489 | 8153 | 175652513
| Western Grid Total |  |  |  | 7191 | 4834 | 105491349
| National Grid Total |  |  |  | 21680 | 12987 | 281143862
*Data collected from respective power station over telephone.
Executive Engineer
Network Operation Division
Page- 3

## P3
POWER GRID COMPANY OF BANGLADESH LTD.
NATIONAL LOAD DESPATCH CENTER
MAXIMUM LOAD SERVED BY DIFFERENT GRID SUB-STATIONS
QF-LDC-09
Date: | 2022-09-11
(a) ENTIRE EASTERN GRID : |  | 8574.64 | MW | (b) ENTIRE WESTERN GRID : |  | 3904.04 | MW
i) Dhaka area |  | 4618.84 | MW | i) Khulna area |  | 1402.4 | MW
ii) Chittagong area |  | 1297.8 | MW | ii) Rajshahi area |  | 1303.9 | MW
iii) Comilla area |  | 1215 | MW | iii) Barisal area |  | 340.74 | MW
iv) Mymensingh area |  | 897 | MW | iv) Rangpur area |  | 857 | MW
v) Sylhet area |  | 546 | MW
| SYSTEM TOTAL DEMAND ( a + b ) = |  | 12478.68 | MW
MAXIMUM LOAD SERVED BY DIFFERENT SUB-STATIONS
Sub-station | Load (MW) | Time | Sub-station | Load (MW) | Time | Sub-station | Load (MW) | Time | Sub-station | Load (MW) | Time | Sub-station | Load (MW) | Time
AKS | 11 | 02:00 | Chowmuhani | 195 | 19:30 | Kaptai | 3.5 | 17:00 | Nawabganj | 36.9 | 19:00 | Siddhirganj | 108 | 22:00
AKSML | 154 | 16:00 | Chuadanga | 93 | 19:00 | Kazla | 84 | 00:00 | Netrakona | 96 | 19:00 | Sirajganj | 88 | 07:00
Aftabnagar | 32 | 18:30 | Coxsbazar | 116 | 19:30 | Keranigonj | 56 | 19:00 | New | 81 | 09:00 | Sonargaon | 80 | 12:00
Agargaon | 89 | 13:00 | Cumilla(N) | 173 | 23:00 | Khagrachori | 22 | 21:00 | Niamatpur | 64 | 06:00 | Sreemongol | 44 | 12:00
Agrabad | 70 | 14:00 | Cumilla(S) | 156 | 19:30 | Khulna | 82 | 02:00 | Noapara | 47 | 01:00 | Srinagar | 46.28 | 21:00
Amnura | 53 | 00:00 | Daudkandi | 144 | 20:00 | Khulshi | 181 | 12:00 | PHP | 11 | 10:00 | Sunamganj | 38 | 22:00
Ashuganj | 68 | 23:00 | Dhaka | 42 | 11:00 | Kishoreganj | 134 | 04:00 | Pabna | 89 | 00:00 | Sylhet | 136 | 00:00
BSRM | 161 | 18:30 | Dhamrai | 112 | 11:00 | Kodda | 320 | 10:00 | Palashbari | 108 | 23:00 | TK | 28.5 | 19:00
Bagerhat | 91 | 19:00 | Dhanmondi | 132 | 12:00 | Kulaura | 48 | 20:00 | Panchagarh | 46 | 08:00 | Tangail | 195 | 22:00
Bakulia | 123 | 18:30 | Dohazari | 88 | 00:00 | Kurigram | 68 | 19:00 | Patuakhali | 133 | 22:00 | Thakurgaon | 66 | 22:00
Banani | 42 | 11:00 | Faridpur | 131 | 22:00 | Kushtia | 129 | 19:00 | Payra | 1.02 | 16:00 | Tongi | 116 | 19:30
Bangabhaban | 22 | 10:00 | Fatullah | 71 | 11:00 | Lalbag | 94 | 17:00 | Purbachal | 20 | 21:00 | Ullon | 40 | 21:00
Barapukuria | 51 | 00:00 | Fenchuganj | 48 | 22:00 | Lalmonirhat | 52 | 19:00 | Purbasadipur | 96 | 05:00 | Uttara | 93 | 21:00
Barguna | 16 | 20:00 | Feni | 91 | 18:00 | Madanganj | 102 | 15:00 | Rahim | 26 | 08:00 | UttaraNew | 18 | 00:00
Barishal | 109 | 00:00 | GPH | 95 | 01:00 | Madaripur | 100 | 01:00 | Rajbari | 60 | 19:30 | Zigatola | 57 | 19:00
Barishal-230 | 66 | 22:00 | Ghorashal | 75 | 00:00 | Madartek | 84 | 00:00 | Rajendrapur | 92 | 05:00
Baroaulia | 51 | 07:00 | Goalpara | 25 | 13:00 | Madunaghat | 58 | 18:00 | Rajshahi | 132 | 22:00
Baroirhat | 48 | 00:00 | Gollamari | 48 | 12:00 | Magura | 50 | 18:30 | Rajshahi-230 | 26 | 02:00
Bashundhara | 154 | 12:00 | Gopalganj | 86 | 00:00 | Mahasthangarh | 80 | 19:30 | Ramganj | 88 | 19:00
BashundharaCement | 1 | 15:00 | Gulshan | 122 | 13:00 | Manikganj | 87 | 21:00 | Rampur | 16 | 00:00
Beanibazar | 64 | 20:00 | Halishahar | 88 | 10:00 | Maniknagar | 76 | 12:00 | Rangamati | 14 | 19:00
Benapole | 50 | 07:00 | HaripurSBU | 154 | 20:00 | Matarbari | 37 | 20:00 | Rangpur | 105 | 08:00
Bhaluka | 162 | 10:00 | Hasnabad | 96 | 00:00 | Matuail | 66 | 10:00 | Ruppur | 5 | 09:00
Bhandaria | 44 | 18:30 | Hathazari | 96 | 18:30 | Millgate | 64 | 15:00 | SSM | 3 | 05:00
Bhangura | 30 | 01:00 | Ishurdi | 71 | 19:30 | Mirpur | 118 | 15:00 | Saidpur | 93 | 08:00
Bheramara(GK) | 57 | 00:00 | Jaldhaka | 66 | 21:00 | Mirsorai | N/A | N/A | Satkhira | 95 | 06:00
Bhulta | 221 | 23:00 | Jamalpur | 130 | 03:00 | Mithapukur | 32 | 19:00 | Satmasjid | 101 | 19:00
Bog-Sherpur | 54 | 18:30 | Jashore | 124 | 19:00 | Modern | 0 | 00:00 | Savar | 156 | 09:00
Bogura | 155 | 19:00 | Jhenaidah | 108 | 18:30 | Mogbazar | 123 | 12:00 | Shahjadpur | 85 | 22:00
Borhanuddin | 38 | 21:00 | Joydebpur | 203 | 21:00 | Mongla | 37 | 08:00 | Shahjibazar | 95 | 00:00
Brahmanbaria | 160 | 19:00 | Joypurhat | 52 | 00:00 | Motijheel | 36 | 13:00 | Shahmirpur | 46.5 | 18:30
Cantonment | 138 | 15:00 | Juldah | 31 | 13:00 | Munshiganj | 91 | 21:00 | Shariatpur | 78 | 22:00
Chandpur | 62 | 21:00 | KSRM | 33.02 | 23:00 | Mymensingh | 230 | 21:00 | Sherpur | 100 | 19:00
Chandraghona | 32 | 06:00 | Kabirpur | 292 | 12:00 | Naogaon | 126 | 19:00 | Shikalbaha | 28 | 19:00
Chapai | 56 | 02:00 | Kachua | 81 | 19:00 | Narail | 40 | 00:00 | Shikalbaha-230 | N/A | N/A
Charsaidpur | 44 | 16:00 | Kallyanpur | 92 | 18:30 | Narinda | 71 | 12:00 | Shitalakhya | 114 | 12:00
Chauddagram | 53 | 19:00 | Kalurghat | 7 | 10:00 | Narshingdi | 175 | 19:00 | Sholosohor | N/A | N/A
Chhatak | 30 | 21:00 | Kamrangirchar | 60 | 18:30 | Natore | 124 | 21:00 | Shyampur | 144 | 01:00
Sub Divisional Engineer |  |  |  | Executive Engineer |  |  |  | Superintendent Engineer
Network Operation Division |  |  |  | Network Operation Division |  |  |  | Load Despatch Circle
(1) Honbl. State Minister |  |  |  | (8) Executive Director (O & M) PGCB. |  |  |  | (18) C.E. Transmission (1 & 2) PGCB.
Ministry of Power,Energy & Mineral |  |  |  | (9) Member,Generation,PDB. |  |  |  | (19) S.E. System Protection,PGCB.
Resources, GOB. |  |  |  | (10) Member,Distribution,PDB. |  |  |  | (20) Director,Public Relation,PDB.
(2) Secy (Power Divn.)Ministry of |  |  |  | (11) Member,Transmission & |  |  |  | (21) Director Program, PDB.
Power,Energy & Mineral Resources. |  |  |  | System Operation,PDB. |  |  |  | (22) S.E. Consumer Affairs,PDB.
(3) Director General,Power cell |  |  |  | (12) Member,P&D,PDB. |  |  |  | (23) Director,Project Planning,PDB.
(4) Chairman,BERC |  |  |  | (13) C.E (P & D), PGCB. |  |  |  | (24) Director,System Planning,PDB.
(5) Chairman, BPDB. |  |  |  | (14) G.M. Commercial Operation |  |  |  | (25) Executive Eng.IMD.
(6) Managing Director, PGCB. |  |  |  | (15) C.E. Generation,PDB. |  |  |  | (26) Executive Eng. EMD.
(7) Member(Power & Industry) |  |  |  | (16) C.E, (P & D),PDB. |  |  |  | (27) NLDC
Planning Commission. |  |  |  | (17) C.E. System Operation,PGCB

## Voltage
e
MAXIMUM & MINIMUM VOLTAGES OF DIFFERENT GRID SUB-STATIONS:
| Date: | 2022-09-11 | [7 empty] | QF-LDC-10
| Sub-Station | Max Voltage | Hour | Min | Hour | Sub-Station | Maxm | Hour | Min | Hour
|  |  |  | Voltage |  |  | Voltage |  | Voltage
| 400 KV | KV | Hour | KV | Hour | 400 KV | KV | Hour | KV | Hour
14 | Bhulta | 378 | 18:30 | 367 | 09:00 | Kaliakoir | 389 | 09:00 | 374 | 12:00
| Bibiana | 398 | 04:00 | 390 | 15:00 | Payra | 421 | 06:00 | 411 | 11:00
| BIPTC | 405 | 09:00 | 399 | 00:00 | Rahanpur_I | 408 | 15:00 | 380 | 02:00
| Gopalganj_I | 419 | 09:00 | 404 | 01:00
| 230 KV | KV |  | KV |  | 230 KV | KV |  | KV
| Agargaon | 220 | 04:00 | 212 | 12:00 | Hasnabad | 221 | 04:00 | 215 | 09:00
| AKSML | 230 | 20:00 | 220 | 16:00 | Hathazari | 233 | 19:00 | 225 | 12:00
| Aminbazar | 222 | 05:00 | 214 | 12:00 | Ishurdi | 236 | 08:00 | 229 | 19:30
| Ashuganj | 237 | 06:00 | 230 | 12:00 | Jhenaidah | 234 | 17:00 | 224 | 20:00
| Baghabari | 233 | 04:00 | 227 | 19:30 | Kaliakoir | 222 | 04:00 | 215 | 12:00
| Barapukuria | 218 | 08:00 | 212 | 02:00 | Keranigonj | 221 | 04:00 | 213 | 12:00
| Barishal | 246 | 11:00 | 237 | 22:00 | Khulna(S) | 239 | 17:00 | 229 | 00:00
| Bheramara | 232 | 07:00 | 225 | 21:00 | Maniknagar | 222 | 06:00 | 215 | 12:00
| Bhulta | 225 | 18:30 | 219 | 09:00 | Meghnaghat | 225 | 21:00 | 219 | 10:00
| Bibiana | 234 | 08:00 | 229 | 00:00 | Mirsorai | N/A | N/A | N/A | N/A
| BIPTC | 237 | 17:00 | 226 | 23:00 | Rajshahi | 237 | 17:00 | 226 | 01:00
| Bogura | 225 | 17:00 | 219 | 01:00 | Rampur | N/A | N/A | N/A | N/A
| Borhanuddin | 248 | 08:00 | 243 | 00:00 | Rampura | 221 | 04:00 | 218 | 09:00
| BSRM | 229 | 19:00 | 221 | 16:00 | Shikalbaha | 231 | 20:00 | 223 | 17:00
| Cumilla(N) | 226 | 19:00 | 221 | 13:00 | Shyampur | 221 | 02:00 | 214 | 12:00
| Fenchuganj | 237 | 18:30 | 231 | 16:00 | Siddhirganj | 223 | 18:30 | 217 | 12:00
| Ghorashal | N/A | N/A | N/A | N/A | Sirajgonj | 230 | 08:00 | 227 | 01:00
| GPH | 231 | 21:00 | 221 | 16:00 | Tongi | 223 | 05:00 | 210 | 19:00
| Haripur | 220 | 02:00 | 217 | 09:00
| 132 kV | KV |  | KV |  | 132 kV | KV |  | KV
| Aftabnagar | 136 | 18:30 | 129 | 12:00 | Lalbag | 137 | 21:00 | 132 | 09:00
| Agargaon | 137 | 04:00 | 130 | 12:00 | Lalmonirhat | 129 | 09:00 | 120 | 18:30
| Agrabad | 139 | 21:00 | 131 | 12:00 | Madanganj | 131 | 08:00 | 125 | 10:00
| AKS | 136 | 18:30 | 130 | 10:00 | Madaripur | 138 | 05:00 | 130 | 22:00
| Aminbazar | 136 | 05:00 | 130 | 11:00 | Madartek | 136 | 04:00 | 129 | 12:00
| Amnura | 136 | 17:00 | 128 | 03:00 | Madunaghat | 139 | 19:00 | 131 | 16:00
| Ashuganj | 135 | 01:00 | 133 | 12:00 | Magura | 140 | 17:00 | 132 | 00:00
| Bagerhat | 137 | 17:00 | 129 | 00:00 | Mahasthangarh | 135 | 17:00 | 126 | 00:00
| Bakulia | 138 | 19:00 | 132 | 12:00 | Manikganj | 135 | 06:00 | 126 | 12:00
| Banani | 134 | 06:00 | 125 | 12:00 | Maniknagar | 132 | 04:00 | 126 | 12:00
| Bangabhaban | 132 | 05:00 | 127 | 12:00 | Matarbari | 128 | 09:00 | 120 | 18:00
| Barapukuria | 133 | 09:00 | 127 | 03:00 | Matuail | 130 | 21:00 | 126 | 12:00
| Barguna | 137 | 14:00 | 131 | 00:00 | Millgate | 134 | 05:00 | 125 | 12:00
| Barishal | 139 | 11:00 | 131 | 00:00 | Mirpur | 134 | 20:00 | 128 | 09:00
| Barishal-230 | 140 | 08:00 | 132 | 22:00 | Mithapukur | 132 | 17:00 | 122 | 01:00
| Baroaulia | 140 | 21:00 | 133 | 04:00 | Modern | 139 | 21:00 | 130 | 16:00
| Baroirhat | 134 | 21:00 | 126 | 00:00 | Mogbazar | 136 | 01:00 | 130 | 12:00
| Bashundhara | 133 | 03:00 | 125 | 12:00 | Mongla | 136 | 15:00 | 128 | 00:00
| BashundharaCement | 131 | 08:00 | 125 | 10:00 | Motijheel | 132 | 05:00 | 130 | 01:00
| Beanibazar | 129 | 07:00 | 125 | 20:00 | Munshiganj | 131 | 18:30 | 126 | 12:00
| Benapole | 138 | 17:00 | 128 | 21:00 | Mymensingh | 133 | 06:00 | 109 | 04:00
| Bhaluka | 129 | 06:00 | 111 | 00:00 | Naogaon | 133 | 17:00 | 125 | 02:00
| Bhandaria | 140 | 13:00 | 125 | 22:00 | Narail | 138 | 15:00 | 130 | 05:00
| Bhangura | 137 | 06:00 | 132 | 05:00 | Narinda | 134 | 8:00 | 128 | 17:00
| Bheramara | 136 | 06:00 | 132 | 23:00 | Narshingdi | 126 | 08:00 | 117 | 07:00
| Bheramara(GK) | 138 | 17:00 | 134 | 00:00 | Natore | 136 | 17:00 | 129 | 02:00
| Bhulta | 121 | 18:30 | 115 | 16:00 | Nawabganj | 138 | 05:00 | 132 | 11:00
| Bog-Sherpur | 136 | 17:00 | 129 | 23:00 | Netrakona | 123 | 10:00 | 109 | 00:00
| Bogura | 137 | 17:00 | 129 | 01:00 | New | 133 | 04:00 | 128 | 16:00
| Bogura-230 | 136 | 17:00 | 131 | 01:00 | Niamatpur | 131 | 08:00 | 121 | 19:00
| Brahmanbaria | 130 | 01:00 | 128 | 19:00 | Noapara | 138 | 17:00 | 131 | 21:00
| Cantonment | 135 | 02:00 | 129 | 12:00 | Pabna | 136 | 17:00 | 131 | 19:30
| Chandpur | 136 | 18:00 | 124 | 01:00 | Palashbari | 130 | 09:00 | 123 | 01:00
| Chandraghona | 138 | 21:00 | 133 | 12:00 | Panchagarh | 124 | 17:00 | 108 | 02:00
| Chapai | 137 | 17:00 | 129 | 01:00 | Patuakhali | 136 | 14:00 | 130 | 00:00
| Charsaidpur | 130 | 05:00 | 126 | 12:00 | Payra | 137 | 13:00 | 133 | 00:00
| Chauddagram | 133 | 18:00 | 127 | 00:00 | PHP | 133 | 20:00 | 126 | 02:00
| Chhatak | 129 | 05:00 | 125 | 20:00 | Postogola | 140 | 05:00 | 134 | 12:00
| Chowmuhani | 133 | 18:00 | 125 | 00:00 | Purbachal | 133 | 04:00 | 124 | 12:00
| Chuadanga | 136 | 17:00 | 125 | 21:00 | Purbasadipur | 127 | 15:00 | 115 | 02:00
| Coxsbazar | 126 | 01:00 | 119 | 22:00 | Rahim | 131 | 18:30 | 127 | 11:00
| Cumilla(N) | 133 | 17:00 | 130 | 00:00 | Rajbari | 134 | 17:00 | 127 | 00:00
| Cumilla(S) | 133 | 07:00 | 128 | 01:00 | Rajendrapur | 135 | 05:00 | 127 | 15:00
| Daudkandi | 132 | 13:00 | 127 | 06:00 | Rajshahi | 135 | 17:00 | 128 | 12:00
| Dhaka | 136 | 04:00 | 129 | 12:00 | Rajshahi-230 | 134 | 08:00 | 128 | 12:00
| Dhamrai | 135 | 04:00 | 129 | 12:00 | Ramganj | 133 | 18:00 | 123 | 00:00
| Dhanmondi | 130 | 04:00 | 125 | 12:00 | Rampur | 137 | 21:00 | 131 | 11:00
| Dohazari | 135 | 21:00 | 128 | 12:00 | Rampura | 135 | 04:00 | 131 | 08:00
| Faridpur | 133 | 09:00 | 126 | 00:00 | Rangamati | 137 | 19:00 | 131 | 12:00
| Fatullah | 134 | 05:00 | 129 | 09:00 | Rangpur | 130 | 17:00 | 118 | 18:30
| Fenchuganj | 133 | 10:00 | 131 | 00:00 | Ruppur | 136 | 07:00 | 133 | 01:00
| Feni | 134 | 18:30 | 128 | 00:00 | Saidpur | 129 | 08:00 | 120 | 03:00
| Ghorashal | 136 | 00:00 | 131 | 12:00 | Satkhira | 137 | 17:00 | 128 | 21:00
| Goalpara | 139 | 17:00 | 132 | 04:00 | Satmasjid | 136 | 02:00 | 130 | 12:00
| Gollamari | 136 | 13:00 | 132 | 00:00 | Savar | 136 | 19:00 | 127 | 12:00
| Gopalganj | 137 | 17:00 | 130 | 01:00 | Shahjadpur | 140 | 17:00 | 135 | 21:00
| Gopalganj_I | 138 | 15:00 | 131 | 01:00 | Shahjibazar | 134 | 19:00 | 131 | 00:00
| Gulshan | 136 | 05:00 | 129 | 12:00 | Shahmirpur | 140 | 21:00 | 130 | 02:00
| Halishahar | 139 | 21:00 | 132 | 12:00 | Shariatpur | 137 | 09:00 | 128 | 00:00
| Haripur | 131 | 18:30 | 127 | 11:00 | Sherpur | 137 | 11:00 | 120 | 02:00
| HaripurSBU | 130 | 00:00 | 127 | 12:00 | Shikalbaha | 140 | 19:00 | 133 | 12:00
| Hasnabad | 140 | 19:30 | 134 | 12:00 | Shikalbaha-230 | 139 | 20:00 | 127 | 18:30
| Hathazari | 138 | 18:30 | 132 | 15:00 | Shitalakhya | 139 | 21:00 | 131 | 12:00
| Ishurdi | 137 | 08:00 | 133 | 19:00 | Sholosohor | N/A | N/A | N/A | N/A
| Jaldhaka | 128 | 17:00 | 116 | 18:30 | Shyampur | 133 | 02:00 | 130 | 10:00
| Jamalpur | 139 | 11:00 | 124 | 02:00 | Shyampur-230 | 134 | 04:00 | 129 | 09:00
| Jashore | 139 | 17:00 | 129 | 20:00 | Siddhirganj | 131 | 18:30 | 126 | 12:00
| Jhenaidah | 140 | 15:00 | 132 | 21:00 | Sirajganj | 138 | 03:00 | 130 | 01:00
| Jhenaidah-230 | 141 | 17:00 | 132 | 20:00 | Sonargaon | 131 | 18:30 | 125 | 00:00
| Joydebpur | 140 | 04:00 | 130 | 10:00 | Sreemongol | 134 | 05:00 | 132 | 00:00
| Joypurhat | 132 | 17:00 | 124 | 03:00 | Srinagar | 138 | 04:00 | 132 | 09:00
| Juldah | 140 | 21:00 | 133 | 12:00 | SSM | 140 | 12:00 | 130 | 06:00
| Kabirpur | 136 | 08:00 | 119 | 12:00 | Sunamganj | 129 | 07:00 | 123 | 22:00
| Kachua | 134 | 21:00 | 125 | 01:00 | Sylhet | 132 | 6:00 | 130 | 20:00
| Kaliakoir | 138 | 04:00 | 132 | 12:00 | Tangail | 136 | 05:00 | 125 | 21:00
| Kallyanpur | 135 | 21:00 | 128 | 12:00 | Thakurgaon | 127 | 17:00 | 110 | 02:00
| Sub Assistant Engineer | [5 empty] | Sub Divisional Engineer
| Network Operation Division | [5 empty] | Network Operation Division |  |  | Page 7 of 7

## L-Curve
Date | 2022-09-11
.
TIME | E-W INT.(Export) | EAST GRID | WEST GRID | TOTAL |  |  | DAILY LOAD CURVE
0:00 | 1480 | 7607 | 4616 | 12223 |  |  |  | QF-LDC-11
0:30 | 1520 | 7470 | 4691 | 12161 | Date: | 2022-09-11
1:00 | 1560 | 7333 | 4766 | 12099
1:30 | 1560 | 7303 | 4727 | 12030
2:00 | 1560 | 7273 | 4688 | 11961
2:30 | 1555 | 7212 | 4660 | 11872 | [5 empty] | Gen. at Eve. Peak | 12987 | 12987 MW (20:00 )
3:00 | 1550 | 7151 | 4632 | 11783 | [6 empty] | 20:00
3:30 | 1440 | 7163 | 4506 | 11669 | [5 empty] | Gen. at Day Peak | 11469 | 11469 MW (12:00 )
4:00 | 1330 | 7175 | 4380 | 11555 | [6 empty] | 12:00
4:30 | 1325 | 7122.5 | 4340 | 11462.5 | [5 empty] | Highest Generation | 12987
5:00 | 1320 | 7070 | 4300 | 11370 | [6 empty] | 20:00
5:30 | 1320 | 6850.5 | 4171.5 | 11022
6:00 | 1320 | 6631 | 4043 | 10674
6:30 | 1325 | 6581.5 | 4019 | 10600.5
7:00 | 1330 | 6532 | 3995 | 10527
7:30 | 1410 | 6536 | 3949 | 10485
8:00 | 1490 | 6540 | 3903 | 10443
8:30 | 1517.5 | 6708.5 | 3911 | 10619.5
9:00 | 1545 | 6877 | 3919 | 10796
9:30 | 1530 | 6979.5 | 3853.5 | 10833
10:00 | 1515 | 7082 | 3788 | 10870
10:30 | 1455 | 7250.5 | 3775 | 11025.5
11:00 | 1395 | 7419 | 3762 | 11181
11:30 | 1462.5 | 7481.5 | 3843.5 | 11325
12:00 | 1530 | 7544 | 3925 | 11469
12:30 | 1532.5 | 7467.5 | 3993 | 11460.5
13:00 | 1535 | 7391 | 4061 | 11452
13:30 | 1535 | 7340 | 4009 | 11349
14:00 | 1535 | 7289 | 3957 | 11246
14:30 | 1535 | 7298.5 | 3934 | 11232.5
15:00 | 1535 | 7308 | 3911 | 11219
15:30 | 1532.5 | 7137.5 | 3837 | 10974.5
16:00 | 1530 | 6967 | 3763 | 10730
16:30 | 1530 | 7041.5 | 3731 | 10772.5
17:00 | 1530 | 7116 | 3699 | 10815
17:30 | 1470 | 7208 | 3698.5 | 10906.5
18:00 | 1410 | 7300 | 3698 | 10998
18:30 | 1390 | 7633.5 | 4213 | 11846.5
19:00 | 1370 | 7967 | 4728 | 12695
19:30 | 1410 | 8090 | 4876 | 12966
20:00 | 1280 | 8153 | 4834 | 12987 |  |  |  | Executive Engineer
20:30 | 1280 | 8083.5 | 4836.5 | 12920 |  |  |  | Network Operation Division
21:00 | 1280 | 8014 | 4839 | 12853
21:30 | 1355 | 7915.5 | 4842 | 12757.5
22:00 | 1430 | 7817 | 4845 | 12662 |  |  |  |  | Page 6 of 7
22:30 | 1462.5 | 7813.5 | 4851.5 | 12665
23:00 | 1495 | 7810 | 4858 | 12668
23:30 | 1487.5 | 7708.5 | 4737 | 12445.5
24:00 | 1480 | 7607 | 4616 | 12223
12987 MW (20:00 )
11469 MW (12:00 )

## En-Curve
DAILY ENERGY CURVE
Date | 2022-09-11 |  | Energy |  | 281143862
[13 empty] | 2022-09-11 | [5 empty] | QF-LDC-12
TIME | GAS | HVDC | P.GEN(GAS). | P.GEN(HSD) | P.GEN(HFO). | COAL | HYDRO | G.GEN(HSD) | G.GEN(HFO) | TRIPURA | SOLAR | SHORTAGE
0:00 | 4134 | 889 | 1750 | 640 | 2456 | 1332 | 149 | 448 | 526 | 118 | 0 | 285
0:30 | 4050.5 | 894 | 1807.5 | 740 | 2343 | 1351.5 | 149 | 447 | 464 | 132 | 0 | 536.9341 | Date: | 2022-09-11
1:00 | 3967 | 899 | 1865 | 840 | 2230 | 1371 | 149 | 446 | 402 | 146 | 0 | 788.8682
1:30 | 3950.5 | 899 | 1863 | 838.5 | 2217 | 1356.5 | 149.5 | 447 | 379 | 147 | 0 | 729.4266 | [8 empty] | Total Energy | 281.1439 | Total Energy Gen 281.144 MKWHr Energy Not Served 6.859 MKWHr Energy Requirement 288.003 MKWHr
2:00 | 3934 | 899 | 1861 | 837 | 2204 | 1342 | 150 | 448 | 356 | 148 | 0 | 669.985 | [8 empty] | Energy not Served | 6.8588
2:30 | 3969 | 899.5 | 1851.5 | 734.5 | 2203.5 | 1336.5 | 148.5 | 449 | 357 | 142 | 0 | 518.3859 | [8 empty] | Energy Requirement | 288.0027
3:00 | 4004 | 900 | 1842 | 632 | 2203 | 1331 | 147 | 450 | 358 | 136 | 0 | 366.7868
3:30 | 4021.5 | 900.5 | 1848 | 534.5 | 2192 | 1301 | 148 | 449.5 | 357.5 | 136 | 0 | 183.3934 | [6 empty] | Shortage
4:00 | 4039 | 901 | 1854 | 437 | 2181 | 1271 | 149 | 449 | 357 | 136 | 0 | 0
4:30 | 4064 | 901 | 1846.5 | 391 | 2161 | 1251.5 | 148.5 | 441 | 332.5 | 137 | 0 | 0
5:00 | 4089 | 901 | 1839 | 345 | 2141 | 1232 | 148 | 433 | 308 | 138 | 0 | 0
5:30 | 4063.5 | 900.5 | 1836.5 | 185 | 2063.5 | 1196 | 148 | 399 | 292 | 133 | 2 | 0
6:00 | 4038 | 900 | 1834 | 25 | 1986 | 1160 | 148 | 365 | 276 | 128 | 4 | 0
6:30 | 4012 | 900 | 1842.5 | 12.5 | 1963.5 | 1160.5 | 148 | 337.5 | 276 | 122 | 16 | 0 |  |  |  |  | Coal
7:00 | 3986 | 900 | 1851 | 0 | 1941 | 1161 | 148 | 310 | 276 | 116 | 28 | 0
7:30 | 3943 | 900 | 1813 | 0 | 1954.5 | 1160 | 148 | 310 | 276 | 115 | 55.5 | 118.5 |  |  |  | Oil |  |  |  | ,
8:00 | 3900 | 900 | 1775 | 0 | 1968 | 1159 | 148 | 310 | 276 | 114 | 83 | 237
8:30 | 3950.5 | 898 | 1763.5 | 34.5 | 2046 | 1159.5 | 148 | 310 | 275.5 | 113 | 111 | 188
9:00 | 4001 | 896 | 1752 | 69 | 2124 | 1160 | 148 | 310 | 275 | 112 | 139 | 139
9:30 | 4005 | 892.5 | 1760.5 | 139.5 | 2057 | 1145.5 | 149 | 310 | 275 | 116 | 173 | 192
10:00 | 4009 | 889 | 1769 | 210 | 1990 | 1131 | 150 | 310 | 275 | 120 | 207 | 245
10:30 | 4124.5 | 889 | 1749 | 303 | 1991.5 | 1131.5 | 149 | 310 | 272 | 121 | 175 | 249
11:00 | 4240 | 889 | 1729 | 396 | 1993 | 1132 | 148 | 310 | 269 | 122 | 143 | 253
11:30 | 4238.5 | 889 | 1772 | 467.5 | 1992.5 | 1142 | 149 | 315 | 272 | 127 | 150.5 | 251
12:00 | 4237 | 889 | 1815 | 539 | 1992 | 1152 | 150 | 320 | 275 | 132 | 158 | 249
12:30 | 4212.5 | 889 | 1796.5 | 524 | 2014 | 1156.5 | 149 | 336.5 | 285.5 | 132 | 166.5 | 238.7753
13:00 | 4188 | 889 | 1778 | 509 | 2036 | 1161 | 148 | 353 | 296 | 132 | 175 | 228.5506
13:30 | 4188 | 889 | 1778 | 509 | 2036 | 1161 | 148 | 353 | 296 | 132 | 175 | 346.5122
14:00 | 4188 | 889 | 1778 | 509 | 2036 | 1161 | 148 | 353 | 296 | 132 | 175 | 464.4738
14:30 | 4144.5 | 889 | 1705 | 539.5 | 2069 | 1151.5 | 147 | 349.5 | 286 | 138 | 116 | 546.0332
15:00 | 4101 | 889 | 1632 | 570 | 2102 | 1142 | 146 | 346 | 276 | 144 | 57 | 627.5926
15:30 | 4064.5 | 888.5 | 1611 | 460 | 2077 | 1126.5 | 146 | 325 | 271 | 144 | 46 | 599.4845
16:00 | 4028 | 888 | 1590 | 350 | 2052 | 1111 | 146 | 304 | 266 | 144 | 35 | 571.3765
16:30 | 3850 | 888.5 | 1561.5 | 420.5 | 2148.5 | 1110 | 146 | 309 | 271 | 140 | 27.5 | 370.9339
17:00 | 3850 | 889 | 1533 | 491 | 2245 | 1109 | 146 | 314 | 276 | 136 | 20 | 170.4914
17:30 | 3911 | 888.5 | 1529.5 | 307 | 2465 | 1084 | 146.5 | 314 | 308.5 | 136 | 10.5 | 224.2457
18:00 | 3972 | 888 | 1526 | 123 | 2685 | 1059 | 147 | 314 | 341 | 136 | 1 | 278
18:30 | 4011 | 888.5 | 1610 | 292.5 | 2960 | 1143.5 | 147.5 | 358 | 496 | 142 | 0.5 | 294.5
19:00 | 4050 | 889 | 1694 | 462 | 3235 | 1228 | 148 | 402 | 651 | 148 | 0 | 311
19:30 | 4073 | 889 | 1700 | 418 | 3363 | 1310 | 148 | 446 | 680 | 156 | 0 | 216
20:00 | 4063 | 889 | 1702 | 425 | 3355 | 1318 | 148 | 438 | 703 | 156 | 0 | 255
20:30 | 4079.5 | 889 | 1698 | 417.5 | 3315.5 | 1323 | 145 | 429 | 672.5 | 151 | 0 | 247.5
21:00 | 4096 | 889 | 1694 | 410 | 3276 | 1328 | 142 | 420 | 642 | 146 | 0 | 240
21:30 | 4104 | 889.5 | 1706 | 360 | 3208 | 1338.5 | 145 | 419.5 | 633 | 144 | 0 | 147.5
22:00 | 4112 | 890 | 1718 | 310 | 3140 | 1349 | 148 | 419 | 624 | 142 | 0 | 55
22:30 | 4123 | 890 | 1725 | 357.5 | 3126 | 1349.5 | 148.5 | 426 | 585.5 | 131 | 0 | 64.5
23:00 | 4134 | 890 | 1732 | 405 | 3112 | 1350 | 149 | 433 | 547 | 120 | 0 | 74
23:30 | 4134 | 889.5 | 1741 | 522.5 | 2784 | 1341 | 149 | 440.5 | 536.5 | 119 | 0 | 530.5 | Max Temp. in Dhaka |  | 24.7° C | 32.5° C
24:00 | 4134 | 889 | 1750 | 640 | 2456 | 1332 | 149 | 448 | 526 | 118 | 0 | 987
Executive Engineer
Network Operation Division
Page 5 of 7
GAS
Oil
HVDC
COAL
HYDRO
SOLAR
Total Energy Gen 281.144 MKWHr Energy Not Served 6.859 MKWHr Energy Requirement 288.003 MKWHr
LoadShed
Note on W13: Author:

## Generation
g | 2022-09-11
Si No | Unit | 1:00 | 2:00 | 3:00 | 4:00 | 5:00 | 6:00 | 7:00 | 8:00 | 9:00 | 10:00 | 11:00 | 12:00 | 13:00 | 14:00 | 15:00 | 16:00 | 17:00 | 18:00 | 18:30 | 19:00 | 19:30 | 20:00 | 21:00 | 22:00 | 23:00 | 24:00 | KWH
1 | Karnaphuli Hydro PP Unit-1, 2 & 3 | 79 | 80 | 77 | 79 | 78 | 78 | 78 | 78 | 78 | 80 | 78 | 80 | 78 | 78 | 76 | 76 | 76 | 77 |  | 78 | 78 | 78 | 72 | 78 | 79 | 79 | 1869638
2 | Karnaphuli Hydro PP Unit-4 & 5 | 70 | 70 | 70 | 70 | 70 | 70 | 70 | 70 | 70 | 70 | 70 | 70 | 70 | 70 | 70 | 70 | 70 | 70 |  | 70 | 70 | 70 | 70 | 70 | 70 | 70 | 1696000
3 | Chattogram TPP-1 | 105 | 105 | 105 | 105 | 105 | 105 | 105 | 105 | 105 | 105 | 105 | 105 | 105 | 105 | 105 | 105 | 0 | 100 |  | 100 | 100 | 100 | 108 | 110 | 110 | 110 | 2400000
4 | Chattogram TPP-2
5 | Raozan 25 MW PP | 25 | 25 | 25 | 0 | 3 | 16 | 16 | 16 | 16 | 16 | 7 | 21 | 25 | 25 | 25 | 25 | 25 | 25 |  | 25 | 25 | 25 | 25 | 25 | 25 | 25 | 498585
| Teknaf 20MW PP (Solartech) | [5 empty] | 1 | 3 | 6 | 11 | 14 | 11 | 19 | 8 | 6 | 2 | 2 | 1 | 0 | [8 empty] | 71415
6 | Sikalbaha 225MW CCPP (Gas)
7 | Sikalbaha 225MW CCPP(Oil)
8
9 | Sikalbaha 150MW GTPP
10 | Sikalbaha 150MW GTPP(Oil)
| Dohazari -Kalaish 100 MW Peaking | 17 | 17 | 17 | 17 | 17 | 17 | 17 | 17 | 17 | 17 | 17 | 17 | 17 | 17 | 17 | 17 | 17 | 17 |  | 51 | 51 | 51 | 51 | 51 | 51 | 51 | 162088
12 | Hathazari 100 MW peaking PP | 23 | 23 | 23 | 23 | 23 | 23 | 23 | 23 | 16 | 16 | 16 | 16 | 16 | 24 | 24 | 16 | 16 | 24 |  | 24 | 24 | 24 | 24 | 24 | 24 | 24 | 502080
| Sikalbaha 105 MW PP (Baraka Sikalbaha) | 69 | 69 | 69 | 69 | 69 | 69 | 69 | 69 | 69 | 69 | 69 | 69 | 60 | 60 | 52 | 34 | 56 | 88 |  | 88 | 105 | 105 | 105 | 105 | 105 | 105 | 1809890
| Daudkandi 200 MW PP (B.Trac) | 192 | 192 | 150 | 150 | 100 | 0 |  |  | 20 | 20 | 120 | 155 | 184 | 160 | 186 | 100 | 190 | 50 |  | 100 | 100 | 115 | 100 | 50 | 100 | 191 | 2659392
14 | Titas 50 MW Peaking PP | 29 | 29 | 29 | 29 | 29 | 29 | 29 | 29 | 35 | 35 | 29 | 35 | 33 | 33 | 33 | 33 | 33 | 34 |  | 34 | 28 | 30 | 0 |  |  |  | 637152
15 | 210 MW Siddhirgonj TPP
16 | Siddhirgonj 2*120 MW GTPP
17 | Siddhirganj 335 MW CCPP | 220 | 220 | 220 | 222 | 220 | 225 | 222 | 240 | 258 | 257 | 251 | 244 | 243 | 238 | 236 | 232 | 228 | 230 |  | 232 | 238 | 236 | 225 | 227 | 228 | 231 | 5628730
18 | Kodda 300 MW PP Unit-2 (Summit) | 276 | 276 | 276 | 276 | 276 | 210 | 210 | 223 | 265 | 213 | 255 | 243 | 223 | 233 | 243 | 243 | 245 | 245 |  | 245 | 260 | 258 | 258 | 258 | 258 | 260 | 6089561
19 | Ashuganj 195MW PP (APSCL-United) | 150 | 150 | 150 | 150 | 150 | 150 | 150 | 150 | 150 | 150 | 78 | 78 | 78 | 45 | 8 | 8 | 8 | 8 |  | 8 | 8 | 8 | 8 | 8 | 8 | 8 | 1973818
20 | Ghorasal TPP (Unit-1&2)
21 | Ghorasal Repowered CCPP:Unit-3 (GT
22 | Ghorasal Repowered CCPP Unit-4 | 201 | 200 | 200 | 200 | 200 | 200 | 200 | 200 | 200 | 200 | 210 | 210 | 210 | 210 | 210 | 210 | 200 | 193 |  | 220 | 220 | 210 | 220 | 220 | 220 | 220 | 4970000
23 | Ghorasal TPP Unit-5
24
25 | Ghorasal 365 MW CCPP Unit-7 | 260 | 260 | 260 | 260 | 260 | 260 | 260 | 260 | 260 | 260 | 260 | 260 | 260 | 270 | 260 | 250 | 250 | 250 |  | 250 | 250 | 240 | 250 | 250 | 250 | 250 | 6157955
26
28 | Ashuganj TPP Unit- 3
29 | Ashuganj TPP Unit- 4
30 | Ashuganj TPP Unit- 5
32 | Ashuganj 50 MW PP | 45 | 45 | 45 | 44 | 44 | 44 | 41 | 41 | 42 | 41 | 44 | 43 | 42 | 42 | 42 | 42 | 42 | 45 |  | 46 | 46 | 46 | 47 | 48 | 48 | 48 | 1036512
33 | Ashuganj 225 MW CCPP | 209 | 209 | 206 | 208 | 207 | 209 | 207 | 209 | 207 | 205 | 206 | 203 | 205 | 188 | 172 | 174 | 164 | 149 |  | 176 | 188 | 197 | 206 | 207 | 209 | 207 | 4803000
34 | Ashuganj 450 MW CCPP(South) | 305 | 305 | 305 | 305 | 320 | 305 | 305 | 305 | 305 | 305 | 305 | 330 | 305 | 305 | 305 | 320 | 305 | 335 |  | 280 | 280 | 280 | 280 | 280 | 280 | 290 | 7478000
| Ashuganj 450 MW CCPP(North) | [10 empty] | 235 | 235 | 250 | 240 | 220 | 190 | 180 | 160 |  | 130 | 130 | 130 | 130 | 130 | 130 | 130 | 2495900
Ashuganj 420 MW CCPP(East)
35 | Ashuganj 55 MW PP (Precision) | 56 | 56 | 57 | 56 | 56 | 56 | 56 | 56 | 56 | 56 | 55 | 54 | 55 | 53 | 54 | 54 | 54 | 54 |  | 54 | 54 | 54 | 55 | 55 | 56 | 56 | 1324320
36 | Chandpur 150 MW CCPP | 30 | 30 | 55 | 83 | 121 | 122 | 119 | 117 | 82 | 83 | 83 | 82 | 83 | 84 | 84 | 85 | 83 | 84 |  | 84 | 84 | 83 | 83 | 84 | 84 | 84 | 1960050
37 | Tongi 80 MW GTPP
38 | Haripur GTPP
39 | Haripur 412 MW CCPP | 321 | 320 | 320 | 330 | 331 | 327 | 329 | 330 | 373 | 393 | 381 | 372 | 372 | 368 | 360 | 356 | 353 | 348 |  | 345 | 346 | 347 | 350 | 345 | 345 | 347 | 8488960
40 | Meghnaghat 450 MW CCPP(MPL) | 200 | 200 | 200 | 200 | 200 | 200 | 200 | 200 | 200 | 200 | 200 | 200 | 200 | 200 | 200 | 195 | 190 | 190 |  | 190 | 190 | 190 | 190 | 190 | 190 | 190 | 4534000
41 | Haripur 360MW CCPP(HPL) | 116 | 128 | 126 | 126 | 127 | 135 | 130 | 180 | 192 | 191 | 192 | 188 | 184 | 182 | 182 | 173 | 174 | 174 |  | 153 | 154 | 153 | 146 | 147 | 147 | 150 | 3788000
42 | RPCL 210MW CCPP | 123 | 92 | 143 | 135 | 135 | 124 | 82 | 71 | 70 | 70 | 70 | 67 | 40 | 40 | 41 | 41 | 41 | 42 |  | 99 | 100 | 103 | 103 | 113 | 130 | 121 | 1951680
43 | Sutiakhali 50 MW Solar PP | [5 empty] | 1 | 4 | 22 | 16 | 53 | 37 | 54 | 50 | 19 | 12 | 7 | 7 | 0 | [8 empty] | 263940
44 | Fenchugonj CCPP Phase-1 | 43 | 43 | 43 | 43 | 43 | 43 | 43 | 43 | 43 | 43 | 43 | 43 | 43 | 43 | 43 | 43 | 43 | 43 |  | 43 | 43 | 43 | 43 | 43 | 43 | 43 | 1023000
45 | Fenchugonj CCPP Phase-2 | 41 | 41 | 41 | 41 | 41 | 41 | 41 | 41 | 41 | 41 | 41 | 41 | 41 | 41 | 41 | 41 | 41 | 41 |  | 41 | 41 | 41 | 41 | 41 | 41 | 41 | 965344
46 | Shajibazar 330 MW CCPP
47 | Shahjibazar GTPP Unit- 8 & 9 | 64 | 65 | 63 | 64 | 64 | 65 | 64 | 40 | 40 | 55 | 60 | 60 | 60 | 58 | 58 | 58 | 59 | 58 |  | 61 | 60 | 61 | 61 | 61 | 61 | 61 | 1419936
48 | Shahjibazar 86MW PP (Shahjibazar) | 50 | 50 | 50 | 50 | 50 | 50 | 50 | 50 | 50 | 50 | 50 | 50 | 50 | 50 | 50 | 30 | 30 | 50 |  | 80 | 80 | 80 | 80 | 80 | 81 | 81 | 1398720
Shahjibazar 100 MW GTPP
49 | Shahjibazar 50MW PP (EPL)
50 | Sylhet 225 MW CCPP | 220 | 220 | 220 | 220 | 220 | 220 | 220 | 220 | 220 | 220 | 220 | 220 | 220 | 220 | 220 | 220 | 220 | 220 |  | 220 | 220 | 220 | 220 | 220 | 213 | 214 | 4971620
51 | Sylhet 20 MW GTPP | 18 | 18 | 18 | 18 | 18 | 18 | 18 | 18 | 18 | 18 | 18 | 18 | 18 | 18 | 18 | 18 | 18 | 18 |  | 18 | 18 | 18 | 18 | 18 | 18 | 19 | 429000
52 | Sylhet 50MW PP (EPL)
53 | Sylhet 10MW PP (Desh) | 10 | 10 | 10 | 10 | 10 | 10 | 10 | 10 | 9 | 9 | 9 | 9 | 9 | 10 | 10 | 10 | 10 | 10 |  | 10 | 10 | 10 | 10 | 10 | 10 | 10 | 234720
54 | Hobiganj 11MW PP Cofidence-E | [26 empty] | 0
55 | Fenchugonj 51 MW PP (Barakatullah)
56 | Shahjahanulla 25 MW PP
57 | Bibiana-II 341 MW CCPP (Summit) | 320 | 300 | 280 | 290 | 290 | 260 | 290 | 280 | 285 | 300 | 300 | 305 | 285 | 280 | 300 | 290 | 295 | 280 |  | 285 | 285 | 290 | 285 | 285 | 290 | 305 | 7146500
| Bibiyana South 400 MW | 400 | 400 | 400 | 400 | 401 | 400 | 400 | 400 | 400 | 399 | 400 | 385 | 383 | 392 | 400 | 377 | 365 | 397 |  | 390 | 390 | 400 | 400 | 400 | 400 | 400 | 9451500
58 | Nababganj 55 MW PP (Southern power ) | 35 | 35 | 35 | 35 | 35 | 35 | 35 | 35 | 35 | 35 | 35 | 35 | 35 | 35 | 35 | 0 | 35 | 35 |  | 55 | 55 | 55 | 35 | 35 | 35 | 35 | 885326
59 | Tangail Palli Power Gen 22 MW | 12 | 12 | 12 | 12 | 9 | 12 | 12 | 12 | 12 | 12 | 12 | 12 | 12 | 12 | 12 | 12 | 12 | 12 |  | 12 | 12 | 12 | 12 | 12 | 12 | 12 | 294240
60 | Barabkunda 22 MW PP (Regent) | 13 | 13 | 13 | 13 | 13 | 13 | 13 | 13 | 13 | 13 | 13 | 13 | 13 | 13 | 13 | 13 | 13 | 13 |  | 13 | 13 | 13 | 13 | 13 | 13 | 13 | 308496
61 | Narshingdi 22 MW PP (Doreen) | 22 | 22 | 22 | 22 | 22 | 0 |  |  | 22 | 22 | 22 | 22 | 22 | 0 | 22 | 22 | 22 | 22 |  | 22 | 22 | 22 | 22 | 22 | 22 | 22 | 432648
62 | Tangail 22 MW PP (Doreen)
63 | Impoprt (Tripura) | 146 | 148 | 136 | 136 | 138 | 128 | 116 | 114 | 112 | 120 | 122 | 132 | 132 | 144 | 144 | 144 | 136 | 136 |  | 148 | 156 | 156 | 146 | 142 | 120 | 118 | 3247680
64 | Malancha, Ctg. EPZ (United) | 20 | 24 | 24 | 24 | 24 | 24 | 24 | 19 | 8 | 11 | 10 | 13 | 13 | 13 | 8 | 12 | 16 | 6 |  | 8 | 16 | 5 | 2 | 10 | 16 | 20 | 384480
65 | Feni 22MW PP (Doreen) | 22 | 22 | 22 | 22 | 22 | 22 | 22 | 19 | 19 | 19 | 19 | 19 | 19 | 19 | 19 | 19 | 19 | 19 |  | 19 | 19 | 19 | 19 | 19 | 19 | 19 | 464328
66 | Feni 11 MW PP (Doreen) | 10 | 10 | 10 | 10 | 10 | 10 | 10 | 10 | 10 | 10 | 10 | 10 | 10 | 10 | 10 | 10 | 10 | 10 |  | 10 | 10 | 10 | 10 | 10 | 10 | 10 | 234540
67 | Jangalia 33MW PP (Summit) | 33 | 33 | 33 | 33 | 33 | 33 | 33 | 30 | 20 | 15 | 14 | 8 | 8 | 16 | 16 | 21 | 21 | 21 |  | 21 | 25 | 30 | 33 | 33 | 33 | 33 | 615700
68 | Cumilla 25 MW PP (Summit) | 21 | 21 | 21 | 21 | 21 | 12 | 12 | 16 | 21 | 21 | 21 | 18 | 18 | 18 | 20 | 20 | 20 | 21 |  | 21 | 21 | 21 | 21 | 21 | 21 | 21 | 479210
69 | Summit Ashulia | 25 | 25 | 25 | 25 | 25 | 25 | 25 | 25 | 25 | 25 | 25 | 25 | 25 | 25 | 25 | 25 | 25 | 25 |  | 25 | 25 | 25 | 25 | 25 | 25 | 25 | 600000
70 | Summit Madhabdi | 27 | 27 | 27 | 27 | 24 | 24 | 24 | 27 | 27 | 25 | 25 | 23 | 19 | 16 | 16 | 17 | 17 | 17 |  | 17 | 17 | 17 | 17 | 19 | 20 | 20 | 505440
71 | Maona 33 MW PP(Summit) | 33 | 33 | 33 | 33 | 33 | 33 | 33 | 33 | 33 | 33 | 33 | 33 | 33 | 33 | 33 | 33 | 33 | 33 |  | 33 | 33 | 33 | 33 | 33 | 33 | 33 | 789480
72 | Rupganj 33 MW PP(Summit) | 8 | 8 | 8 | 8 | 8 | 8 | 8 | 8 | 7 | 8 | 8 | 8 | 6 | 6 | 6 | 6 | 6 | 6 |  | 6 | 6 | 6 | 6 | 6 | 7 | 7 | 163100
73 | Ghorashal 108MW PP (Regent) | 89 | 89 | 89 | 89 | 85 | 85 | 85 | 85 | 85 | 85 | 85 | 79 | 76 | 74 | 74 | 73 | 74 | 74 |  | 72 | 72 | 74 | 76 | 84 | 85 | 88 | 1917364
| Feni Lanka Power | 17 | 17 | 17 | 17 | 17 | 17 | 17 | 17 | 17 | 17 | 17 | 17 | 17 | 17 | 17 | 17 | 17 | 17 |  | 46 | 52 | 52 | 52 | 52 | 52 | 17 | 564300
| Chowmuhani 113 MW | 100 | 102 | 100 | 101 | 106 | 106 | 109 | 108 | 106 | 99 | 97 | 97 | 95 | 95 | 105 | 110 | 116 | 115 |  | 115 | 116 | 116 | 115 | 115 | 115 | 100 | 2559480
| Manikgonj 162MW PP(MPGL) | 17 | 17 | 17 | 17 | 17 | 17 | 17 | 17 | 72 | 72 | 72 | 72 | 72 | 72 | 72 | 72 | 75 | 162 |  | 162 | 162 | 162 | 162 | 162 | 162 | 33 | 1759680
77 | Siddhirganj 100 PP(Dutch Bangla) | 7 | 7 | 7 | 7 | 7 | 7 | 7 | 7 | 7 | 7 | 7 | 7 | 7 | 7 | 7 | 7 | 7 | 28 |  | 62 | 65 | 64 | 64 | 64 | 64 | 14 | 494909
78 | Gazipur 52 MW PP | 41 | 41 | 41 | 41 | 41 | 41 | 41 | 38 | 41 | 38 | 32 | 32 | 32 | 32 | 32 | 32 | 41 | 41 |  | 50 | 50 | 50 | 50 | 50 | 50 | 50 | 974880
79 | Kodda 150MW PP | 51 | 51 | 51 | 51 | 17 | 17 | 17 | 17 | 17 | 17 | 17 | 17 | 17 | 33 | 16 | 16 | 16 | 64 |  | 94 | 104 | 128 | 112 | 113 | 50 | 50 | 1032480
80 | Jamalpur 95 MW PP(Powerpac)
81 | Jangalia 52 MW PP (Lakdanavi) | 8 | 8 | 8 | 8 | 8 | 8 | 8 | 8 | 8 | 8 | 8 | 8 | 8 | 8 | 8 | 10 | 16 | 16 |  | 22 | 43 | 43 | 43 | 43 | 8 | 8 | 357883
| Gazipur 100 MW PP | 65 | 50 | 50 | 50 | 50 | 50 | 50 | 50 | 49 | 49 | 49 | 45 | 47 | 47 | 47 | 47 | 47 | 65 |  | 84 | 84 | 84 | 83 | 82 | 82 | 85 | 1398000
| Kaptai 7 MW Solar PP | [5 empty] | 0 | 1 | 2 | 2 | 4 | 5 | 4 | 5 | 1 | 1 | 0 | 0 | [9 empty] | 25111
| Jodiac Power | 36 | 36 | 36 | 36 | 36 | 36 | 36 | 36 | 36 | 17 | 17 | 17 | 17 | 17 | 17 | 23 | 36 | 36 |  | 36 | 36 | 36 | 36 | 36 | 36 | 36 | 791375
| Karnaphuli Power Ltd. | 105 | 105 | 105 | 105 | 105 | 105 | 105 | 105 | 105 | 105 | 105 | 105 | 105 | 105 | 105 | 105 | 105 | 105 |  | 105 | 105 | 105 | 105 | 105 | 105 | 105 | 2565962
82 | Madanganj 102 PP(Summit)
83 | Pagla (DPA )
84 | B.Baria (Aggreko) 85MW
85 | Keraniganj 100 MW PP (Powerpac)
86 | Meghnaghat CCPP ( Summit) | 115 | 115 | 120 | 120 | 118 | 125 | 125 | 130 | 135 | 132 | 125 | 114 | 115 | 112 | 105 | 108 | 105 | 108 |  | 105 | 103 | 110 | 105 | 110 | 112 | 120 | 2796800
87 | Meghnaghat 100 MW(IEL) | 8 | 7 | 8 | 8 | 8 | 7 | 7 | 7 | 7 | 7 | 7 | 7 | 7 | 8 | 8 | 8 | 7 | 29 |  | 57 | 57 | 57 | 57 | 61 | 53 | 11 | 464640
| Meghnaghat 104 MW PP (OPCL) | 17 | 17 | 17 | 17 | 17 | 17 | 17 | 17 | 17 | 17 | 17 | 17 | 17 | 17 | 17 | 17 | 44 | 54 |  | 54 | 54 | 55 | 50 | 50 | 54 | 20 | 668160
88 | Ghorashal 78.5 MW PP(MAX)
90 | Ashuganj 53MW PP (United)
91 | Juldah 100 MW Unit-1 (Acorn) | 33 | 33 | 33 | 33 | 33 | 33 | 33 | 33 | 33 | 33 | 33 | 33 | 33 | 33 | 33 | 33 | 33 | 83 |  | 85 | 85 | 85 | 85 | 10 | 33 | 33 | 991080
92 | Fenchuganj 44MW (Energyprima)
93 | Ashuganj 51 MW PP (Midland) | 51 | 51 | 51 | 51 | 51 | 51 | 51 | 51 | 51 | 51 | 51 | 51 | 51 | 51 | 51 | 51 | 51 | 51 |  | 51 | 51 | 51 | 51 | 51 | 51 | 51 | 1223413
94 | Gagnagar 102 MW PP (Digital Power) | 8 | 8 | 8 | 8 | 8 | 8 | 8 | 8 | 8 | 8 | 8 | 8 | 8 | 8 | 8 | 8 | 8 | 8 |  | 65 | 65 | 65 | 65 | 65 | 65 | 8 | 450720
95 | Patenga 50MW PP (Baraka) | 25 | 25 | 25 | 25 | 25 | 21 | 0 |  | 7 | 26 | 26 | 26 | 26 | 26 | 26 | 26 | 27 | 36 |  | 38 | 38 | 38 | 0 |  |  | 19 | 537120
96 | Chattogram 108 MW PP (ECPV) | 5 | 5 | 5 | 5 | 5 | 5 | 5 | 5 | 5 | 5 | 5 | 5 | 5 | 5 | 5 | 5 | 5 | 5 |  | 5 | 5 | 5 | 5 | 5 | 5 | 6 | 131520
97 | katpotti 52 MW | [26 empty] | 0
98 | Bosila 108MW PP(CLC)
99 | Madanganj-55 MW PP(Summit) | 55 | 55 | 55 | 55 | 55 | 50 | 50 | 55 | 55 | 55 | 40 | 40 | 40 | 55 | 55 | 55 | 55 | 55 |  | 55 | 55 | 55 | 55 | 55 | 55 | 45 | 1276750
100 | Manikganj 55 MW PP (Northern) | 35 | 35 | 35 | 35 | 35 | 35 | 35 | 35 | 35 | 35 | 35 | 35 | 35 | 35 | 35 | 35 | 35 | 35 |  | 55 | 55 | 55 | 55 | 35 | 35 | 35 | 909038
101 | Kushiara 163 MW CCPP (KP)
102 | Sarishabari 3 MW Solar Plant | [6 empty] | 0 | 0 | 1 | 2 | 2 | 1 | 2 | 2 | 2 | 1 | 0 | [9 empty] | 13000
103 | Kamalaghat 54 MW PP(Banco Energy) | 17 | 17 | 17 | 17 | 17 | 17 | 17 | 17 | 17 | 17 | 17 | 17 | 17 | 17 | 17 | 17 | 35 | 35 |  | 35 | 35 | 35 | 35 | 35 | 35 | 35 | 568800
104 | Keranigonj 300 MW PP (APR) | 227 | 225 | 106 | 107 | 65 |  |  |  | 24 | 85 | 116 | 224 | 155 | 155 | 224 | 100 | 136 | 23 |  | 109 | 108 | 150 | 150 | 100 | 104 | 226 | 2837165
105 | Bramhangoan 100 MW PP (Aggreko) | 80 | 80 | 80 | 80 | 80 | 25 |  |  | 25 | 80 | 80 | 80 | 80 | 75 | 75 | 75 | 90 | 25 |  | 90 | 90 | 70 | 70 | 70 | 90 | 75 | 1546817
106 | Mymensingh 200 MW PP (United) | 108 | 107 | 107 | 107 | 98 | 107 | 107 | 116 | 116 | 116 | 116 | 116 | 116 | 116 | 116 | 116 | 106 | 106 |  | 107 | 108 | 107 | 108 | 108 | 107 | 108 | 2628000
112 | Aurahati 100MW PP (Aggreko) | 80 | 80 | 80 | 80 | 80 |  |  |  |  | 25 | 80 | 80 | 80 | 75 | 75 | 75 | 75 | 25 |  | 90 | 90 | 90 | 90 | 90 | 90 | 81 | 1522616
114 | Kodda 149 MW PP Unit-1 (Summit) | 149 | 149 | 149 | 149 | 149 | 137 | 110 | 123 | 149 | 149 | 149 | 149 | 149 | 149 | 145 | 149 | 149 | 149 |  | 149 | 149 | 149 | 149 | 149 | 149 | 149 | 3570192
115 | Juldah 100 MW PP Unit-3 (Acorn) | 34 | 34 | 34 | 34 | 34 | 34 | 34 | 34 | 34 | 34 | 34 | 34 | 34 | 34 | 34 | 34 | 34 | 90 |  | 90 | 90 | 90 | 90 | 50 | 50 | 50 | 1092480
116 | Chandpur 200MW (Desh energy) | 26 | 17 | 17 | 17 | 17 | 17 | 17 | 17 | 17 | 17 | 17 | 17 | 17 | 17 | 17 | 17 | 26 | 59 |  | 71 | 70 | 70 | 70 | 70 | 70 | 48 | 792960
117 | Ashuganj 150MW PP (Midland) | 100 | 100 | 100 | 100 | 80 | 80 | 80 | 80 | 108 | 123 | 122 | 120 | 118 | 115 | 112 | 115 | 120 | 134 |  | 134 | 135 | 130 | 134 | 135 | 133 | 138 | 2836945
118 | Bibiyana-III 400 MW CCPP | 400 | 401 | 401 | 401 | 401 | 401 | 401 | 330 | 394 | 405 | 402 | 399 | 403 | 404 | 403 | 402 | 401 | 395 |  | 401 | 401 | 401 | 402 | 402 | 402 | 403 | 9538000
| Jamalpur 115 MW PP (United) | 98 | 98 | 98 | 99 | 99 | 98 | 98 | 89 | 89 | 86 | 88 | 88 | 88 | 88 | 87 | 87 | 97 | 97 |  | 98 | 98 | 98 | 98 | 98 | 98 | 98 | 2241600
| Anwara 300 MW PP (United) | 215 | 214 | 214 | 214 | 214 | 214 | 214 | 214 | 212 | 212 | 212 | 213 | 212 | 213 | 213 | 213 | 213 | 213 |  | 214 | 214 | 214 | 214 | 214 | 214 | 214 | 5151164
| Juldah unit-2 (Acorn) | 38 | 38 | 38 | 38 | 38 | 38 | 38 | 38 | 38 | 38 | 38 | 38 | 38 | 38 | 38 | 38 | 38 | 38 |  | 82 | 100 | 100 | 100 | 86 | 67 | 63 | 1195200
| Anlima Energy Ltd. | 107 | 107 | 107 | 107 | 107 | 107 | 107 | 107 | 107 | 107 | 107 | 107 | 107 | 107 | 107 | 107 | 107 | 107 |  | 107 | 107 | 107 | 107 | 107 | 107 | 107 | 2583109
| Bhairob 54.5 MW | 17 | 17 | 17 | 17 | 17 | 17 | 17 | 17 | 17 | 17 | 17 | 17 | 17 | 17 | 17 | 17 | 17 | 17 |  | 17 | 17 | 17 | 17 | 17 | 17 | 17 | 443880
| Spectra Solar Plant Ltd. | [5 empty] | 1 | 5 | 12 | 13 | 24 | 35 | 21 | 18 | 7 | 9 | 12 | 5 | 0 | [8 empty] | 159286
| Chandpur 115(Doreen) | 35 | 34 | 34 | 35 | 35 | 35 | 35 | 35 | 35 | 35 | 35 | 35 | 35 | 35 | 35 | 35 | 73 | 115 |  | 115 | 115 | 115 | 96 | 105 | 115 | 52 | 1344960
| Kanchan Purbachal Power Generation Ltd. | [26 empty] | 0
Mirsharai 150 MW (Oil)
Mirsharai 150 MW (Gas)
120 | Eastern Zone Total | 7333 | 7273 | 7151 | 7175 | 7070 | 6631 | 6532 | 6540 | 6877 | 7082 | 7419 | 7544 | 7391 | 7289 | 7308 | 6967 | 7116 | 7300 |  | 7967 | 8090 | 8153 | 8014 | 7817 | 7810 | 7607 | 175652513
121
122
123 | Khulna 60MW
124 | Khulna 115 MW PP (KPCL-1 & 3)
Khulna 115 PP MW (KPCL-2)
125 | Khulna 330 MW CCPP (GAS)
126 | Khulna 330 MW CCPP (OIL)
127 | Khulna (Aggreeco) 55MW
128 | Faridpur 50 MW Peaking PP | 10 | 10 | 10 | 10 | 10 | 0 | [11 empty] | 0 |  | 50 | 35 | 38 | 28 | 17 | 17 | 6 | 180480
| Khulna 225 MW CCPP | 230 | 230 | 230 | 230 | 229 | 175 | 120 | 120 | 120 | 120 | 120 | 130 | 140 | 160 | 160 | 120 | 120 | 120 |  | 190 | 229 | 228 | 230 | 229 | 229 | 229 | 4333440
129 | Rupsha 105 MW PP (Orion rupsha) | 17 | 17 | 17 | 17 | 17 | 17 | 17 | 17 | 17 | 17 | 17 | 17 | 17 | 17 | 17 | 17 | 17 | 17 |  | 41 | 56 | 56 | 56 | 56 | 56 | 17 | 613440
130 | Mongla Orion 100 MW Solar PP | [6 empty] | 7 | 31 | 73 | 74 | 12 | 17 | 46 | 36 | 19 | 2 | 3 | 0 | [8 empty] | 284400
131 | Rampal 1320 MW (BIFPCL)
132 | United Payra Power Ltd. | [26 empty] | 0
133 | Bhola Nutan Biddut BD LTD (GAS) | 225 | 225 | 223 | 225 | 222 | 223 | 224 | 224 | 193 | 193 | 193 | 224 | 220 | 174 | 174 | 177 | 193 | 206 |  | 220 | 220 | 221 | 224 | 224 | 223 | 224 | 5097218
Bhola Nutan Biddut BD LTD (OIL)
| Barisal 110 MW PP (Summit ) | 32 | 32 | 32 | 32 | 16 | 0 | [11 empty] | 0 |  | 32 | 32 | 32 | 32 | 32 | 32 | 32 | 366816
136 | Barisal GT PP Unit-1& 2
137 | Bhola 95 MW PP (Aggreko)
| Bhola 225 MW CCPP | 86 | 86 | 86 | 86 | 86 | 86 | 86 | 86 | 86 | 86 | 86 | 86 | 81 | 85 | 86 | 85 | 81 | 86 |  | 86 | 86 | 86 | 86 | 86 | 86 | 86 | 2085399
140 | Bhola 33 MW PP (Venture) | 28 | 27 | 26 | 24 | 19 | 19 | 17 | 16 | 14 | 15 | 17 | 18 | 6 | 12 | 12 | 12 | 12 | 17 |  | 25 | 25 | 24 | 30 | 30 | 31 | 30 | 481743
141 | Noapara 100 MW PP (Bangla Trac) | 95 | 94 | 50 | 10 | 10 | 0 |  |  |  | 0 | [7 empty] | 0 |  | 30 | 10 | 0 |  |  | 10 | 10 | 403200
142 | Noapara 40 MW PP (Khanjahan Ali)
143 | Gopalganj 100 MW Peaking PP | [17 empty] | 8 |  | 68 | 61 | 60 | 60 | 60 | 60 | 60 | 356480
144 | Bheramara GTPP Unit-3
145 | Madhumati 100 MW PP | 15 | 15 | 15 | 15 | 15 | 15 | 15 | 15 | 15 | 15 | 15 | 15 | 15 | 15 | 15 | 15 | 15 | 50 |  | 50 | 50 | 50 | 50 | 50 | 50 | 15 | 631728
146 | Bheramara HVDC | 899 | 899 | 900 | 901 | 901 | 900 | 900 | 900 | 896 | 889 | 889 | 889 | 889 | 889 | 889 | 888 | 889 | 888 |  | 889 | 889 | 889 | 889 | 890 | 890 | 889 | 21583272
147 | Bheramara 410 MW CCPP | 275 | 275 | 275 | 275 | 275 | 275 | 275 | 275 | 270 | 240 | 240 | 265 | 270 | 240 | 240 | 220 | 220 | 220 |  | 265 | 265 | 250 | 255 | 255 | 265 | 265 | 6388416
148 | Payra 1320 MW | 1040 | 1010 | 1000 | 940 | 900 | 830 | 830 | 830 | 830 | 800 | 800 | 820 | 830 | 830 | 810 | 780 | 780 | 730 |  | 900 | 980 | 990 | 1000 | 1020 | 1020 | 1000 | 23343100
149
150 | Barapukuria TPP Unit-1 | 81 | 81 | 81 | 81 | 82 | 80 | 81 | 80 | 80 | 81 | 82 | 82 | 81 | 82 | 82 | 81 | 80 | 79 |  | 78 | 80 | 78 | 78 | 79 | 80 | 82 | 1937018
151 | Barapukuria TPP Unit-2
152 | Barapukuria 275 MW TPP Unit-3 | 250 | 251 | 250 | 250 | 250 | 250 | 250 | 249 | 250 | 250 | 250 | 250 | 250 | 250 | 250 | 250 | 249 | 250 |  | 250 | 250 | 250 | 250 | 250 | 250 | 250 | 6059000
153 | Baghabari 71 MW GTPP
156 | Baghabari 100 MW GTPP
| Baghabari 50 MW Peaking PP | 32 | 0 | [17 empty] | 24 | 24 | 24 | 32 | 32 | 32 | 32 | 206544
| Sirajgonj 6.55 MW Solar | [6 empty] | 0 | 2 | 3 | 5 | 3 | 5 | 5 | 6 | 0 | 0 | 0 | 0 | [8 empty] | 26994
157 | Sirajgonj 225MW CCPP Unit-1 (Gas) | 204 | 203 | 203 | 204 | 204 | 203 | 202 | 202 | 200 | 201 | 197 | 196 | 196 | 196 | 194 | 190 | 190 | 189 |  | 190 | 190 | 189 | 189 | 190 | 191 | 190 | 4954764
158 | Sirajgonj 225MW CCPP Unit-1(Oil)
Sirajgonj 225 MW CCPP Unit-2 (Gas)
| Sirajgonj 225 MW CCPP Unit-2 (Oil) | 216 | 218 | 220 | 219 | 204 | 190 | 190 | 190 | 190 | 190 | 190 | 190 | 213 | 190 | 186 | 184 | 194 | 194 |  | 212 | 217 | 210 | 190 | 190 | 204 | 219 | 5029591
159 | Sirajgonj 225MW CCPP Unit-3 (Gas) | 172 | 171 | 170 | 170 | 171 | 174 | 175 | 175 | 179 | 180 | 182 | 183 | 174 | 172 | 172 | 172 | 169 | 171 |  | 175 | 175 | 175 | 169 | 170 | 166 | 160 | 4401909
Sirajgonj 225MW CCPP Unit-3 (Oil)
| Sirajgonj 400 MW CCPP Unit-4 | 417 | 418 | 418 | 421 | 419 | 428 | 421 | 306 | 306 | 308 | 346 | 414 | 418 | 390 | 387 | 380 | 321 | 280 |  | 415 | 414 | 414 | 414 | 416 | 414 | 417 | 9319600
160 | Sirajgonj 400MW CCPP Unit-4 (Oil)
161 | Bera 70 MW Peaking PP
162 | Bogra 22 MW PP (GBB) | 18 | 18 | 18 | 18 | 18 | 18 | 18 | 18 | 18 | 18 | 18 | 18 | 18 | 18 | 17 | 17 | 0 | 18 |  | 18 | 18 | 18 | 18 | 18 | 18 | 0 | 410400
163 | Bogura 20 MW PP (Energyprima)
164 | Ullapara 11 MW PP (Summit) | 11 | 11 | 11 | 11 | 11 | 11 | 11 | 11 | 11 | 11 | 11 | 11 | 11 | 11 | 11 | 11 | 11 | 11 |  | 11 | 11 | 11 | 11 | 11 | 11 | 11 | 234486
165 | Amnura 50 MW PP(Sinha)
166 | Katakhali 50 MW PP (Northern) | 42 | 42 | 42 | 42 | 42 | 42 | 42 | 42 | 42 | 8 |  |  | 16 | 16 | 42 | 42 | 42 | 42 |  | 42 | 42 | 42 | 42 | 42 | 42 | 42 | 831574
167 | Katakhali 50 MW Peaking PP | 24 | 8 | 8 | 8 | 8 | 0 | [11 empty] | 0 |  | 24 | 30 | 32 | 32 | 24 | 24 | 24 | 181448
168 | Santahar 50 MW Peaking PP | [19 empty] | 20 | 32 | 32 | 32 | 32 | 32 | 30 | 170189
169 | Natore 52 MW PP (Rajlanka) | [19 empty] | 1 | 8 | 8 | 8 | 8 | 8 | 8 | 40320
170 | Chapainawabganj 100 MW Peaking PP | [19 empty] | 50 | 74 | 74 | 81 | 81 | 53 | 30 | 357592
171 | Baghabari 200 MW PP (Paramount) | 166 | 166 | 166 | 10 | 10 | 0 | [6 empty] | 10 | 10 | 10 | 0 |  |  |  | 43 | 20 | 0 |  |  | 11 | 57 | 798434
| Bagura 113 MW PP (Confidence)-2 | 50 | 50 | 50 | 50 | 50 | 50 | 50 | 50 | 50 |  |  |  | 23 | 35 | 35 | 35 | 35 | 35 |  | 70 | 94 | 94 | 94 | 94 | 94 | 50 | 1294368
172 | Confidence Power Bogura Unit-1 113 MW | 75 | 75 | 75 | 75 | 75 | [6 empty] | 2 | 35 | 35 | 35 | 35 | 35 | 35 |  | 95 | 95 | 95 | 95 | 95 | 95 | 95 | 1179072
173 | Rangpur 20 MW GTPP
175 | Saidpur 20 MW GTPP
176 | Rangpur 113 MW PP (Confidence) | 56 | 56 | 56 | 56 | 56 | 56 | 56 | 56 | 56 | 56 | 56 | 56 | 56 | 68 | 56 | 39 | 39 | 39 |  | 92 | 92 | 92 | 92 | 92 | 92 | 56 | 1490640
177 | Sympa Solar Power 8MW | [5 empty] | 0 | 1 | 2 | 5 | 6 | 5 | 5 | 7 | 7 | 5 | 4 | 1 | 1 |  | 0 | [6 empty] | 45794
178 | Energypac Power Venture Thakurgaon Ltd. | [17 empty] | 12 |  | 72 | 72 | 72 | 72 | 72 | 72 |  | 372480
178 | Intraco Solar 30 MW | [5 empty] | 1 | 7 | 6 | 15 | 25 | 33 | 32 | 34 | 13 | 7 | 7 | 3 | 0