## Forecast
[5 empty] | Power Grid Company of Bangladesh Ltd. | [10 empty] | QF-LDC-07
|  |  | Report on Forecasted Generation & Demand of national grid on | [6 empty] | 2022-09-13 | Tuesday
|  | Date (day): | 2022-09-13 |  | Tuesday
| Probable Maximum |  | Generation : |  | (a) At Day Peak Hour : | 12071.6 | MW |  |  | (b) At Evening Peak Hour : |  | 14085 | MW
Sl. | [6 empty] | Present | Actual Generation |  | Forecasted Available Gen. on |  | Ev. Peak Gen.Shortage |  | Plants under |  | Probable
No. | Name of the Power Station |  | Fuel | Producer | Installed Capacity |  | Capacity | On | 2022-09-12 | 2022-09-13 | during | for Fuel | for plant. S/D | Shut down (date)/ |  | Start up
[8 empty] | Day Peak | Ev. Peak | Day Peak | Ev. Peak | Limitation | M/C Problem | Remarks |  | Date
[5 empty] | Unit No. X Capacity | MW | MW | MW | MW | MW | MW | MW | MW
1 | Ghorasal Repowered CCPP:Unit-3 (GT |  | Gas | PDB | 1*260 | 260 | 260 | 0 | 0 | 0 | 0 |  | 260 | Under maint.
2 | Ghorasal Repowered CCPP Unit-4 |  | Gas | PDB | 1*210 | 210 | 180 | 230 | 230 | 200 | 200
| Ghorasal TPP Unit-5 |  | Gas | PDB | 1*210 | 210 | 190 | 0 | 0 | 0 | 0 |  | 190 | Under maint.
3 | Ghorasal 365 MW CCPP Unit-7 |  | Gas | PDB | 1*243+1*122 | 365 | 365 | 220 | 250 | 300 | 300 | 65 |  | Machine problem
| Ghorashal 78.5 MW PP(MAX) |  | Gas | QRPP | 2*40 | 0 | 0 | 0 | 0 | 0 | 0 |  |  | Contract Expired
4 | Ghorashal 108MW PP (Regent) |  | Gas | IPP | 34*3.35 | 108 | 108 | 80 | 83 | 50 | 90 |  | 18 | Engine problem
5 | Haripur GTPP |  | Gas | SBU, PDB | 2*32 | 32 | 20 | 0 | 0 | 0 | 0 |  | 20 | Under maint.
6 | Haripur 412 MW CCPP |  | Gas | EGCB | 1*273+1*139 | 412 | 412 | 374 | 347 | 335 | 350 | 62 |  | Gas shortage
7 | Haripur 360MW CCPP(HPL) |  | Gas | IPP | 1*235+1*125 | 360 | 360 | 178 | 148 | 150 | 150 | 210 |  | Gas shortage
8 | Meghnaghat 450 MW CCPP(MPL) |  | Gas | IPP | 2*150+1*150 | 450 | 450 | 195 | 175 | 175 | 175 | 275 |  | Dirty fuel
9 | Meghnaghat 100 MW(IEL) |  | HFO | NENP | 12*8.9 | 100 | 100 | 8 | 53 | 8 | 55 | 45 |  | Fuel shortage
10 | Meghnaghat CCPP(Summit) |  | Gas | IPP | 2*110+1*110 | 335 | 335 | 132 | 100 | 100 | 100 | 235 |  | Gas shortage
11 | Madanganj 102 PP(Summit) |  | HFO | NENP | 6*17 | 102 | 102 | 0 | 0 | 0 | 0 |  | 102 | Under maint
12 | Madanganj-55 MW PP(Summit) |  | HFO | IPP | 3*17.08+1*11.3 | 55 | 55 | 55 | 55 | 55 | 55
13 | Keraniganj 100 MW PP (Powerpac) |  | HFO | QRPP | 8*13.45 | 100 | 0 | 0 | 0 | 0 | 0 |  |  | Contract Expired
14 | Narshingdi 22 MW PP (Doreen) |  | Gas | SIPP, REB | 8*2.90 | 22 | 22 | 22 | 22 | 22 | 22
15 | 210 MW Siddhirgonj TPP |  | Gas | PDB | 1*210 | 210 | 115 | 0 | 0 | 0 | 0 |  | 115 | Under maint.
16 | Siddhirgonj 2*120 MW GTPP |  | Gas | EGCB | 2*105 | 210 | 210 | 0 | 0 | 0 | 0 | 210 |  | Gas shortage
17 | Siddhirganj 100 PP(Dutch Bangla) |  | HFO | NENP | 12*8.9 | 100 | 100 | 7 | 65 | 8 | 65 |  | 35 | Engine problem
18 | Siddhirganj 335 MW CCPP |  | Gas | EGCB | 1*217+118 | 335 | 335 | 250 | 225 | 225 | 225 | 110 |  | Gas shortage
19 | Gagnagar 102 MW PP (Digital Power) |  | HFO | IPP | 12*8.924 | 102 | 102 | 8 | 65 | 8 | 65 |  | 37 | Engine problem
20 | Katpotti 52 MW PP (Sinha) |  | HFO | IPP | 7*7.9 | 51 | 0 | 0 | 0 | 0 | 0 | 51 |  | Fuel shortage
21 | Kamalaghat 54 MW PP(Banco Energy) |  | HFO | IPP | 3*18 | 54 | 54 | 17 | 54 | 17 | 54
22 | Kodda 150MW PP |  | HFO | BPDB-RPCL | 9*17.06 | 149 | 149 | 16 | 127 | 16 | 130 | 19 |  | Fuel shortage
23 | Manikganj 55 MW PP (Northern) |  | HFO | IPP | 3*19.3 | 55 | 55 | 35 | 55 | 17 | 55
24 | Nababganj 55 MW PP (Southern power ) |  | HFO | IPP | 3*19.3 | 55 | 55 | 35 | 35 | 35 | 35
25 | Bosila 108MW PP(CLC) |  | HFO | IPP | 12*8.775+1*3.5 | 108 | 0 | 0 | 0 | 0 | 0
26 | Summit Power,(Madhabdi+Ashulia) |  | Gas | SIPP,REB | 3*3.67+4*8.73 | 80 | 80 | 48 | 48 | 50 | 50 |  | 30 | Engine problem
27 | Maona 33 MW PP(Summit) |  | Gas | SIPP,REB | 4*8.73 | 33 | 33 | 33 | 33 | 33 | 33
28 | Rupganj 33 MW PP(Summit) |  | Gas | SIPP,REB | 4*8.73 | 33 | 33 | 6 | 6 | 8 | 8 |  | 25 | Engine problem
29 | Gazipur 52 MW PP |  | HFO | RPCL | 6*8.9 | 52 | 52 | 50 | 49 | 25 | 50 |  | 2 | Engine problem
30 | Tongi 80 MW GTPP |  | Gas | PDB | 1* 105 | 105 | 105 | 0 | 0 | 0 | 0 |  | 105 | Under maint.
31 | Kodda 300 MW PP Unit-2 (Summit) |  | HFO | IPP | 18*17.076 | 300 | 300 | 258 | 243 | 260 | 260 |  | 40 | Engine problem
32 | Keranigonj 300 MW PP (APR) |  | HSD | IPP | 256*1.4 | 300 | 300 | 225 | 10 | 150 | 225 |  | 75 | Engine problem
33 | Bramhangoan 100 MW PP (Aggreko) |  | HSD | IPP | 114*0.959 | 100 | 100 | 75 | 0 | 80 | 90 |  | 10 | Engine problem
34 | Aurahati 100MW PP (Aggreko) |  | HSD | IPP | 0.85*23+0.95*91 | 100 | 100 | 75 | 0 | 80 | 90 |  | 10 | Engine problem
35 | Kodda 149 MW PP Unit-1 (Summit) |  | HFO | IPP | 8*18.45+8.97 | 149 | 149 | 149 | 149 | 149 | 149
36 | Gazipur 100 MW PP |  | HFO | RPCL | 6*17.5 | 105 | 105 | 84 | 102 | 85 | 102 | 3
37 | Meghnaghat 104 MW PP (OPCL) |  | HFO | IPP | 18.5*6 | 104 | 104 | 17 | 54 | 17 | 55 | 49 |  | Fuel shortage
38 | Manikgonj 162MW PP(MPGL) |  | HFO | IPP | 9*18 | 162 | 162 | 72 | 162 | 72 | 162
39 | Spectra Solar Plant Ltd. |  | Solar | IPP | 35 | 35 | 35 | 31 | 0 | 30 | 0
40 | Kanchan Purbachal Power Generation Ltd. |  | HFO | IPP | 18.4*3 | 55 | 55 | 0 | 55 | 0 | 55
| Dhaka area Total |  |  |  |  | 6263 | 5847 | 2985 | 3000 | 2760 | 3455 | 1334 | 1074
41 | Chattogram TPP-1 |  | Gas | PDB | 1*210 | 210 | 180 | 110 | 110 | 110 | 110 | 70 |  | Gas shortage
| Chattogram TPP-2 |  | Gas | PDB | 1*210 | 210 | 180 | 0 | 0 | 0 | 0 | 180 |  | Gas shortage
42 | Raozan 25 MW PP |  | HFO | RPCL | 3*8.9 | 25 | 25 | 25 | 25 | 25 | 25
43 | Teknaf 20MW PP (Solartech) |  | Solar | IPP | 20 | 20 | 20 | 0 | 0 | 20 | 0
44 | Patenga 50MW PP (Baraka) |  | HFO | IPP | 8*6.98 | 50 | 50 | 26 | 39 | 25 | 38 |  | 12 | Engine problem
45 | Karnaphuli Hydro PP Unit-1,2,3,4, 5 |  | Hydro | PDB | 2*40+3*50 | 230 | 230 | 149 | 148 | 146 | 146 |  | 84 | Low Water Level
46 | Sikalbaha 225MW CCPP |  | Gas/HSD | PDB | 1*150+1*175 | 225 | 225 | 0 | 0 | 0 | 0 |  | 225 | S/D due to HGPI
47 | Sikalbaha Peaking GT |  | Gas/HSD | PDB | 1*150 | 150 | 150 | 0 | 0 | 0 | 0 |  | 150 | Under maint
48 | Sikalbaha 105 MW PP (Baraka Sikalbaha) |  | HFO | IPP | 6*17.5 | 105 | 105 | 69 | 51 | 70 | 105
49 | Hathazari 100 MW peaking PP |  | HFO | PDB | 11*8.9 | 98 | 98 | 0 | 17 | 17 | 17 | 81 |  | Fuel shortage
50 | Dohazari -Kalaish 100 MW Peaking |  | HFO | PDB | 6*17 | 102 | 102 | 11 | 51 | 0 | 51 | 51 |  | Fuel shortage
51 | Juldah 100 MW Unit-1 (Acorn) |  | HFO | NENP | 8*13.45 | 100 | 100 | 33 | 70 | 33 | 70 |  | 30 | Engine problem
52 | Juldah 100 MW PP Unit-3 (Acorn) |  | HFO | IPP | 8*13.5 | 100 | 100 | 34 | 90 | 33 | 90 |  | 10 | Engine problem
53 | Barabkunda 22 MW PP (Regent) |  | Gas | SIPP, PDB | 8*2.90 | 22 | 22 | 13 | 13 | 13 | 13 |  | 9 | Engine problem
* | Malancha, Ctg. EPZ (United) |  | Gas |  | 5*8.73+3*9.34 |  | 0 | 13 | 27 | 10 | 20
54 | Chattogram 108 MW PP (ECPV) |  | HFO | IPP | 16*7 | 108 | 108 | 5 | 5 | 5 | 5 | 103 |  | Fuel shortage
55 | Kaptai 7 MW Solar PP |  | Solar | PDB | 7.4 MW | 7 | 7 | 4 | 0 | 5 | 0
56 | Anwara 300 MW PP (United) |  | HFO | IPP | 17*17+24 | 300 | 300 | 213 | 214 | 214 | 214 | 86 |  | Fuel shortage
57 | Jodiac Power |  | HFO | IPP | 3*18.55+1*3.6 | 54 | 54 | 36 | 36 | 36 | 36 |  | 18 | Engine prolem
58 | Karnaphuli Power Ltd. |  | HFO | IPP | 18.415*6+6.5 | 110 | 110 | 105 | 68 | 105 | 105
59 | Juldah unit-2 (Acorn) |  | HFO | IPP | 8*13.6 | 100 | 100 | 38 | 90 | 38 | 90 |  |  | Engine problem
60 | Anlima Energy Ltd. |  | HFO | IPP | 6*21.2 | 116 | 116 | 107 | 90 | 107 | 107 |  | 9
| Mirsharai 150 MW |  | Gas/HSD | BPDB-RPCL | 18.5*9 | 0 | 0 | 0 | 0 | 0 | 0
| Chattogram area Total |  |  |  |  | 2442 | 2382 | 991 | 1144 | 1012 | 1242 | 571 | 547
61 | Ashuganj TPP Unit- 3 |  | Gas | APSCL | 1*150 | 0 | 0 | 0 | 0 | 0 | 0 |  |  | Contract Expired
| Ashuganj TPP Unit- 4 |  | Gas | APSCL | 1*150 | 0 | 0 | 0 | 0 | 0 | 0 |  |  | Contract Expired
| Ashuganj TPP Unit- 5 |  | Gas | APSCL | 1*150 | 150 | 134 | 0 | 0 | 0 | 0 | 134 |  | Gas shortage
62 | Ashuganj 225 MW CCPP |  | Gas | APSCL | 1*142+1*75 | 221 | 221 | 188 | 207 | 205 | 206 | 15
63 | Ashuganj 450 MW CCPP(North) |  | Gas | APSCL | 1*360 | 360 | 360 | 40 | 115 | 300 | 300
64 | Ashuganj 450 MW CCPP(South) |  | Gas | APSCL | 1*360 | 360 | 360 | 320 | 310 | 260 | 300 | 60
| Ashuganj 420 MW CCPP(East) |  | Gas | APSCL | 284*1+136*1 | 284 | 284 | 0 | 0 | 0 | 0 |  |  | On test.
65 | Ashuganj 50 MW PP |  | Gas | APSCL | 14*3.968 | 53 | 45 | 40 | 44 | 45 | 45
66 | Ashuganj 55 MW PP (Precision) |  | Gas | QRPP | 15*4 | 55 | 55 | 55 | 56 | 55 | 55
67 | Ashuganj 195MW PP (APSCL-United) |  | Gas | IPP | 20*9.73+1*16 | 195 | 195 | 8 | 55 | 8 | 8 | 187 |  | Gas shortage
68 | Ashuganj 51 MW PP (Midland) |  | Gas | IPP | 6*9.34 | 51 | 51 | 51 | 51 | 51 | 51
69 | Ashuganj 150MW PP (Midland) |  | HFO | IPP | 23*7.015 | 150 | 150 | 130 | 142 | 135 | 142 |  | 8 | Engine problem
70 | Titas 50 MW Peaking PP |  | HFO | PDB | 6*8.92 | 52 | 52 | 0 | 35 | 35 | 35 |  | 17 | Engine problem
71 | Chandpur 150 MW CCPP |  | Gas | PDB | 1*106+1*57 | 163 | 163 | 83 | 76 | 85 | 85 |  | 78 | Machine problem
72 | Chandpur 200MW (Desh energy) |  | HFO | IPP | 12*18.4 | 200 | 200 | 17 | 69 | 17 | 85 | 115 |  | Fuel shortage
73 | Feni 22MW PP (Doreen) |  | Gas | SIPP, PDB | 8*2.90 | 22 | 22 | 16 | 19 | 19 | 19
74 | Feni 11 MW PP (Doreen) |  | Gas | SIPP, REB | 4*2.90 | 11 | 11 | 8 | 10 | 10 | 10
** | Impoprt (Tripura) |  |  | Imported power | 0 | 160 | 160 | 108 | 122 | 143 | 165
75 | Jangalia 33MW PP (Summit) |  | Gas | SIPP, PDB | 4*8.73 | 33 | 33 | 15 | 33 | 33 | 33
76 | Jangalia 52 MW PP (Lakdanavi) |  | HFO | IPP | 6*8.92 | 52 | 52 | 0 | 8 | 8 | 8 | 44 |  | Fuel shortage
77 | Cumilla 25 MW PP (Summit) |  | Gas | SIPP, REB | 3*3.67+2*6.97 | 25 | 25 | 20 | 21 | 21 | 21 |  | 4 | Engine problem
78 | Daudkandi 200 MW PP (B.Trac) |  | HSD | IPP | 154*1.4 | 200 | 200 | 120 | 10 | 150 | 190 |  | 10 | Engine problem
79 | Feni Lanka Power |  | HFO | IPP | 7*18.415+1*9.78 | 114 | 114 | 17 | 80 | 17 | 114
80 | Chowmuhani 113 MW |  | HFO | IPP | 12*9.78+2*3.1 | 113 | 113 | 97 | 114 | 97 | 113
81 | Bhairob 54.5 MW |  | HFO | IPP | 3*18.2 | 54 | 54 | 17 | 17 | 17 | 17 |  | 37 | 33 kV feeder fault
82 | Chandpur 115(Doreen) |  | HFO | IPP | 4*18.5+2*22.5 | 115 | 115 | 35 | 115 | 35 | 115
| Cumilla Area Total |  |  |  |  | 3193 | 3169 | 1385 | 1709 | 1746 | 2117 | 555 | 154
83 | RPCL 210MW CCPP |  | Gas | IPP | 4*35+1*70 | 210 | 202 | 65 | 105 | 80 | 100 | 102 |  | Gas shortage
84 | Tangail 22 MW PP (Doreen) |  | Gas | SIPP, PDB | 8*2.90 | 22 | 22 | 0 | 0 | 0 | 0 | 22 |  | Gas shortage
85 | Jamalpur 95 MW PP(Powerpac) |  | HFO | IPP | 12*8.924 | 95 | 0 | 0 | 0 | 0 | 0 |  |  | Under maint.
86 | Sarishabari 3 MW Solar Plant |  | Solar | IPP | 1*3 | 3 | 3 | 2 | 0 | 1.6 | 0
87 | Mymensingh 200 MW PP (United) |  | HFO | IPP | 9.78*21 | 200 | 200 | 117 | 97 | 87 | 97 | 103 |  | Fuel shortage
88 | Jamalpur 115 MW PP (United) |  | HFO | IPP | 9.78*12 | 115 | 115 | 88 | 108 | 108 | 108 |  | 7 | Engine problem
89 | Sutiakhali 50 MW Solar PP |  | Solar | IPP | 50 | 50 | 50 | 55 | 0 | 50 | 0
90 | Tangail Palli Power Gen 22 MW |  | HFO | IPP | 4*6.7 | 22 | 22 | 12 | 12 | 12 | 12 |  | 10 | Engine problem
| Mymensingh Area Total |  |  |  |  | 717 | 614 | 339 | 322 | 338.6 | 317 | 124 | 17
91 | Fenchugonj CCPP Phase-1 |  | Gas | PDB | 2*32+1*33 | 97 | 70 | 43 | 43 | 43 | 43 |  | 27 | Machine problem.
92 | Fenchugonj CCPP Phase-2 |  | Gas | PDB | 2*35+1*35 | 104 | 90 | 41 | 41 | 41 | 41 |  | 49 | Machine problem
93 | Kushiara 163 MW CCPP (KP) |  | Gas | IPP | 1*109+1*54 | 163 | 163 | 0 | 0 | 0 | 0 | 163 |  | Gas shortage
94 | Shajibazar 330 MW CCPP |  | Gas | PDB | 3*110 | 330 | 330 | 0 | 0 | 0 | 0 |  | 330 | Under maint.
95 | Fenchugonj 51 MW PP (Barakatullah) |  | Gas | RPP | 19*2.90 | 51 | 51 | 0 | 0 | 0 | 0 | 51 |  | Gas shortage
96 | Fenchuganj 44MW (Energyprima) |  | Gas | NENP | 12*3.3+5*2 | 50 | 50 | 0 | 0 | 0 | 0 | 50 |  | Gas shortage
97 | Hobiganj 11MW PP Cofidence-E |  | Gas | SIPP, REB | 4*2.90 | 11 | 11 | 0 | 0 | 0 | 0 | 11 |  | Gas shortage
98 | Shahjibazar GTPP Unit- 8 & 9 |  | Gas | PDB | 2*35 | 70 | 66 | 30 | 30 | 30 | 30
99 | Shahjibazar 86MW PP (Shahjibazar) |  | Gas | RPP | 32*2.90 | 86 | 86 | 32 | 81 | 81 | 81
100 | Shahjibazar 100 MW GTPP |  | Gas | PDB | 1*100 | 100 | 100 | 0 | 0 | 0 | 0 |  | 100 | Under maint.
101 | Sylhet 225 MW CCPP |  | Gas | PDB | 1*142+1*89 | 231 | 231 | 220 | 220 | 220 | 220 |  | 11
102 | Sylhet 20 MW GTPP |  | Gas | PDB | 1*20 | 20 | 20 | 18 | 18 | 18 | 18 | 2 |  | Gas shortage
103 | Sylhet 50MW PP (EPL) |  | Gas | NENP | 27*2 | 50 | 50 | 0 | 0 | 0 | 0 | 50 |  | Gas shortage
104 | Shahjahanulla 25 MW PP |  | Gas | SIPP, REB | 3*9.34 | 25 | 25 | 8 | 8 | 0 | 0 | 25 |  | Gas shortage
105 | Bibiana-II 341 MW CCPP (Summit) |  | Gas | IPP | 1*222+1*119 | 341 | 341 | 305 | 280 | 290 | 300 | 41 |  | FGMO
106 | Bibiyana-III 400 MW CCPP |  | Gas | PDB | 400 MW | 400 | 400 | 402 | 401 | 400 | 400
107 | Sylhet 10MW PP (Desh) |  | Gas | RPP | 6*1.95 | 10 | 10 | 10 | 10 | 10 | 10
108 | Bibiyana South 400 MW |  | Gas | PDB | 400 MW | 383 | 383 | 400 | 400 | 400 | 400
| Sylhet Area Total |  |  |  |  | 2522 | 2477 | 1509 | 1532 | 1533 | 1543 | 393 | 517
109 | Bheramara GTPP Unit-3 |  | HSD | PDB | 1*20 | 20 | 16 | 0 | 0 | 0 | 0 | 16
** | Bheramara (HVDC ) |  | 0 | Imported power | 2*500 | 1000 | 1000 | 898 | 898 | 920 | 920 |  |  | .
110 | Khulna 115 PP MW (KPCL-2) |  | HFO | NENP | 7*17 | 115 | 115 | 0 | 0 | 0 | 0 | 115 |  | Fuel shortage
111 | Faridpur 50 MW Peaking PP |  | HFO | PDB | 8*6.89 | 54 | 54 | 0 | 28 | 0 | 50
112 | Khulna 225 MW CCPP |  | HSD | NWPGCL | 1*150+1*75 | 230 | 230 | 120 | 160 | 130 | 225
113 | Gopalganj 100 MW Peaking PP |  | HFO | PDB | 16*6.98 | 109 | 109 | 0 | 0 | 0 | 68 |  | 41 | Engine problem
114 | Bheramara 410 MW CCPP |  | Gas | NWPGCL | 1*278+1*132 | 410 | 410 | 260 | 270 | 230 | 270 | 140 |  | Gas shortage
115 | Noapara 40 MW PP (Khanjahan Ali) |  | HFO | NENP | 5*8.5 | 40 | 40 | 0 | 0 | 0 | 0 | 40 |  | Fuel shortage
116 | Noapara 100 MW PP (Bangla Trac) |  | HSD | IPP | 70*1.4 | 100 | 100 | 0 | 0 | 90 | 90 |  | 10 | Engine problem
117 | Rupsha 105 MW PP (Orion rupsha) |  | HFO | IPP | 6*18.445 | 105 | 105 | 17 | 57 | 35 | 70 | 35 |  | Fuel shortage
118 | Madhumati 100 MW PP |  | HFO | NWPGCL | 6*18 | 105 | 105 | 0 | 0 | 15 | 50 | 55 |  | Fuel shortage
119 | Mongla Orion 100 MW Solar PP |  | Solar | IPP | 100 | 100 | 100 | 7 | 0 | 100 | 0
| Khulna 330 MW CCPP (OIL) |  | Gas/HSD | BPDB | 1*220+1*110 | 0 | 0 | 0 | 0 | 0 | 0 |  |  | On test.
| Rampal 1320 MW (BIFPCL) |  | Coal | NTPC&BPDB | 0 | 0 | 0 | 0 | 0 | 0 | 0 |  |  | On test.
| Khulna Area Total |  |  |  |  | 2388 | 2384 | 1302 | 1413 | 1520 | 1743 | 401 | 51
120 | Barisal 110 MW PP (Summit ) |  | HFO | IPP | 7*17.076 | 110 | 110 | 0 | 16 | 32 | 48 |  |  | Line O/L
121 | Bhola 33 MW PP (Venture) |  | Gas | NENP | 1*34.50 | 40 | 40 | 15 | 23 | 25 | 30
122 | Bhola 225 MW CCPP |  | Gas | PDB | 2*63+1*68 | 194 | 194 | 65 | 65 | 85 | 85 |  | 109 | Machine problem
| Bhola 95 MW PP (Aggreko) |  | Gas | QRPP | 96*1.10 | 0 | 0 | 0 | 0 | 0 | 0 |  |  | Contract Expired |  | From 18-3-2022
123 | Payra 1320 MW |  | Coal | BCPCL | 2*622 | 1244 | 1244 | 680 | 900 | 1110 | 1110 |  |  | Line O/L
124 | Bhola Nutan Biddut BD LTD |  | Gas | IPP | 220 | 220 | 220 | 182 | 224 | 220 | 220
125 | United Payra Power Ltd. |  | HFO | IPP | 8*18.5+1*9.5 | 150 | 150 | 0 | 0 | 0 | 17 |  |  | Line O/L
| Barisal Area Total |  |  |  |  | 1958 | 1958 | 942 | 1228 | 1472 | 1510 | 0 | 109
126 | Baghabari 71 MW GTPP |  | Gas | PDB | 1*71 | 71 | 71 | 0 | 0 | 0 | 0 | 71 |  | Gas shortage
| Baghabari 100 MW GTPP |  | Gas | PDB | 1*100 | 100 | 100 | 0 | 0 | 0 | 0 | 100 |  | Gas shortage
127 | Baghabari 50 MW Peaking PP |  | HFO | PDB | 6*8.9 | 52 | 52 | 0 | 32 | 0 | 32 |  | 20 | Engine problem
128 | Bera 70 MW Peaking PP |  | HFO | PDB | 9*8.29 | 71 | 71 | 0 | 0 | 0 | 0 |  | 71 | Engine problem
129 | Amnura 50 MW PP(Sinha) |  | HFO | QRPP | 7*7.79 | 50 | 0 | 0 | 0 | 0 | 0 |  |  | Contract Expired
130 | Katakhali 50 MW PP (Northern) |  | HFO | QRPP | 6*8.9 | 50 | 50 | 0 | 42 | 42 | 42 | 8 |  | Fuel shortage
131 | Katakhali 50 MW Peaking PP |  | HFO | PDB | 6*8.7 | 50 | 50 | 0 | 24 | 16 | 32 |  | 18 | Engine problem
132 | Sirajgonj 225MW CCPP Unit-1 |  | Gas/HSD | NWPGCL | 1*150+1*75 | 210 | 210 | 171 | 205 | 190 | 205 | 5 |  | Gas shortage
133 | Sirajgonj 225MW CCPP Unit-2 |  | Gas/HSD | NWPGCL | 1*150+1*75 | 220 | 220 | 190 | 190 | 220 | 220
134 | Sirajgonj 225MW CCPP Unit-3 |  | Gas/HSD | NWPGCL | 1*141 | 220 | 220 | 160 | 173 | 190 | 190 | 30 |  | Gas shortage
135 | Sirajgonj 400 MW CCPP Unit-4 |  | Gas/HSD | SNWPGCL | 1*282+1*132 | 414 | 414 | 415 | 417 | 414 | 414
136 | Santahar 50 MW Peaking PP |  | HFO | PDB | 6*8.7 | 50 | 50 | 0 | 33 | 0 | 33 |  | 17 | Engine problem
137 | Bogra 22 MW PP (GBB) |  | Gas | RPP | 6*4 | 22 | 22 | 18 | 22 | 22 | 22 |  | 0 | Engine problem
138 | Bogura 20 MW PP (Energyprima) |  | Gas | NENP | 5*3.3+5*2 | 20 | 0 | 0 | 0 | 0 | 0 |  |  | Contract Expired
139 | Ullapara 11 MW PP (Summit) |  | Gas | SIPP, REB | 4*2.90 | 11 | 11 | 8 | 11 | 11 | 11
140 | Natore 52 MW PP (Rajlanka) |  | HFO | IPP | 6*8.92 | 52 | 52 | 8 | 8 | 8 | 8 | 44 |  | Fuel shortage
141 | Chapainawabganj 100 MW Peaking PP |  | HFO | PDB | 12*8.924 | 104 | 104 | 0 | 71 | 0 | 81 |  | 23 | Engine problem
142 | Baghabari 200 MW PP (Paramount) |  | HSD | IPP | 135*1.6 | 200 | 200 | 0 | 0 | 60 | 164 |  | 36 | Engine problem
143 | Bagura 113 MW PP (Confidence)-2 |  | HFO | IPP | 6*18.55+7.2 | 113 | 113 | 35 | 94 | 50 | 94 |  | 19 | Engine problem
144 | Confidence Power Bogura Unit-1 113 MW |  | HFO | IPP | 6*18.55 | 113 | 113 | 0 | 0 | 55 | 95 |  | 18 | Engine problem
145 | Sirajgonj 6.55 MW Solar |  | Solar | NWPGCL | 1*6 | 6 | 6 | 3 | 0 | 6 | 0
| Rajshahi Area Total |  |  |  |  | 2199 | 2129 | 1008 | 1322 | 1284 | 1643 | 258 | 222
146 | Barapukuria TPP Unit-1 |  | Coal | PDB | 1*125 | 125 | 85 | 80 | 81 | 81 | 83
| Barapukuria TPP Unit-2 |  | Coal | PDB | 1*125 | 125 | 85 | 0 | 0 | 0 | 0 |  | 85 | Under maint
147 | Barapukuria 275 MW TPP Unit-3 |  | Coal | PDB | 1*275 | 274 | 274 | 250 | 250 | 250 | 250 | 24
148 | Rangpur 20 MW GTPP |  | HSD | PDB | 1*20 | 20 | 20 | 0 | 0 | 0 | 0 | 20 |  | Fuel conservation
149 | Saidpur 20 MW GTPP |  | HSD | PDB | 1*20 | 20 | 20 | 0 | 0 | 0 | 0 | 20 |  | Fuel conservation
150 | Rangpur 113 MW PP (Confidence) |  | HFO | IPP | 9*6.984+7*7.015+3.15*2 | 113 | 113 | 0 | 92 | 55 | 92 |  | 21 | Engine problem
151 | Sympa Solar Power 8MW |  | Solar | IPP | 8 MW | 8 | 8 | 7 | 0 | 8 | 0
152 | Energypac Power Venture Thakurgaon Ltd. |  | HFO | IPP | 115 | 115 | 115 | 0 | 72 | 0 | 90 |  | 25 | Fuel shortage
| Intraco Solar 30 MW |  | Solar | IPP | 0 | 0 | 0 | 17 | 0 | 12 | 0
| Rangpur Area Total |  |  |  |  | 800 | 720 | 354 | 495 | 406 | 515 | 64 | 131
| Total |  |  |  |  | 22482 | 21680 | 10815 | 12165 | 12071.6 | 14085 | 3700 | 2822
A. |  | 2022-09-12 | (Yesterday) |  |  |  |  | Monday
1 | Highest Generation : |  |  | 12165 | MW at | 21:00 | hrs | 11 Evening Peak Hour : | [5 empty] | 21:00 | hrs.
2 | Minimum Generation : |  |  | 9578 | MW at | 8:00 | hrs | 12 Max. Demand (Generation end) at evening peak hour : | [5 empty] | 12252 | MW
3 | Day peak Generation : |  |  | 10815 | MW at | 12:00 | hrs | 13 Max. Demand (Substation end) at evening peak hour : | [5 empty] | 11833.85 | MW
4 | Evening peak Generation : |  |  | 12165 | MW at | 21:00 | hrs | 14 Load Shed (Substation end) at evening peak hour : | [5 empty] | 80 | MW
5 | Total Energy Generation : |  | 267.4051 | MKWHr | By Solar | 0.6039 | MKWHr | 15. Area wise Demand (S/S end), Supply (S/S end) & | [5 empty] | 16. Hourly Load Shed during
| By Gas : | 137.9704 | MKWHr |  | By Oil: | 72.4386 | MKWHr | Load Shed (S/S end) at Evening peak hour in MW : | [5 empty] | Evening Peak hours :
| By Coal : | 28.5992 | MKWHr |  | By Hydro: | 3.548 | MKWHr | Area | Demand | Supply |  | Loadshed |  | Time |  | Loadshed
6 | Generation Shortfall : |  | For Fuel Limitation = |  |  | 3700 | MW | Dhaka | 4335.21 | 4305.21 |  | 30 |  | 18:00 |  | 0
|  |  | For Plants S/D or M/C prob = |  |  | 2822 | MW | Chittagong | 1233.6 | 1233.6 |  | 0 |  | 19:00 |  | 284
|  |  | Total = |  |  | 6522 | MW | Khulna | 1343.2 | 1343.2 |  | 0 |  | 19:30 |  | 238
7 | Total Gas Supplied : |  |  | 1035.5 | MMCFD |  |  | Rajshahi | 1203.2 | 1203.2 |  | 0 |  | 20:00 |  | 162
8 | Fuel Cost : | i) Gas : | Taka | 155533894.046 | ii) Oil : | Taka | 1027810922.25 | Comilla | 1139 | 1124 |  | 15 |  | 21:00 |  | 80
|  | iii) Coal : |  | 228814037.9 | Total | Taka | 1412158854.196 | Mymensingh | 987 | 970 |  | 17 |  | 22:00 |  | 0
9 | Power flow through E-W Interconnectors : |  | Taka |  | i) Energy | 0 | MKWHr. | Sylhet | 542 | 524 |  | 18 |  | 23:00 |  | 0
| ii) During Peak Demand : |  |  | 1280 | MW (E to W) at | 21:00 | hrs | Barisal | 314.64 | 314.64 |  | 0 |  | 24:00 |  | 0
| iii) Maximum : |  |  | 1280 | MW at | 20:00 | hrs | Rangpur | 736 | 736 |  | 0
10 | Maximum Temperature in Dhaka was |  |  |  | 28.8° C |  |  | Total | 11833.85 | 11753.85 |  | 80
B. |  | 2022-09-13 | (Today) |  |  |  | Tuesday |  |  | Probable max. temperature in Dhaka |  |  | 31.2 ° C
Forecast
1 | Maximum Demand* Evening (Generation end) |  |  |  | 12400 | MW |  | 6 Total Load Shed forecast (Substation end) : |  |  |  |  | 0 | MW
2 | Maximum Generation (Generation end) |  |  |  | 14085 | MW |  | 7 Area wise Load Shed forecast (Substation end) :
3 | Maximum Demand* Day (Generation end) |  |  |  | 9700 | MW
4 | Reserve(Generation end) |  |  |  | 1685 | MW |  | Dhaka | Chittagong | Khulna | Rajshahi | Comilla | Mymensingh | Sylhet | Barisal | Rangpur
5 | Total Energy Generation |  |  |  | 272.5708 | MKWHr |  | MW | MW | MW | MW | MW | MW | MW | MW | MW
6 | Actual Minimum Generation up to 8:00 hrs. |  |  |  | 9163 | MW at | 8:00 | 0 | 0 | 0 | 0 | 0 | 0 | 0 | 0 | 0
* Import Through HVDC C/B Interconnector : |  |  |  |  | i) Energy | 21.6865 | MKWHr. | ii) HVDC Flow at Peak Time |  | 898 | MW at | 21:00 | hrs.
* Import Through Comilla C/B Interconnector : |  |  |  |  | i) Energy | 2.5584 | MKWHr. | iii) Maximum HVDC Flow : |  | 899 | MW at | 13:00 | hrs.
*Cost for HVDC, Tripura & Solar energy is not usually included in the total fuel cost.
Water Level of Kaptai Lake at 06:00 hr (ft): |  |  |  |  | (a) Yesterday : | 96.08 |  | (b) Today: | 96.21 |  | (c) Rule Curve: |  | 101.76
.
|  |  |  | Sub Divisional Engineer | [6 empty] | Executive Engineer
|  |  |  | Network Operation Division | [6 empty] | Network Operation Division

## YesterdayGen
2022-09-12
Plant Name | Ghorasal TPP (Unit-1&2) | Ghorasal Repowered CCPP:Unit-3 (GT | Ghorasal Repowered CCPP Unit-4 | Ghorasal TPP Unit-5 | Ghorasal 365 MW CCPP Unit-7 | Ghorashal 108MW PP (Regent) | Ghorashal 78.5 MW PP(MAX) | Haripur 412 MW CCPP | Haripur 360MW CCPP(HPL) | Plant Removed | Haripur GTPP | Meghnaghat 450 MW CCPP(MPL) | Meghnaghat CCPP(Summit) | Meghnaghat 100 MW(IEL) | Madanganj 102 PP(Summit) | Madanganj-55 MW PP(Summit) | Siddhirganj 335 MW CCPP | 210 MW Siddhirgonj TPP | Siddhirgonj 2*120 MW GTPP | Siddhirganj 100 PP(Dutch Bangla) | Gagnagar 102 MW PP (Digital Power) | Kodda 150MW PP | Keraniganj 100 MW PP (Powerpac) | Bosila 108MW PP(CLC) | Pagla (DPA ) | Katpotti 52 MW PP (Sinha) | Kamalaghat 54 MW PP(Banco Energy) | Manikganj 55 MW PP (Northern) | Nababganj 55 MW PP (Southern power ) | Narshingdi 22 MW PP (Doreen) | Summit Ashulia | Summit Madhabdi | Maona 33 MW PP(Summit) | Rupganj 33 MW PP(Summit) | Gazipur 52 MW PP | Tongi 80 MW GTPP | Karnaphuli Hydro PP Unit-1, 2 & 3 | Karnaphuli Hydro PP Unit-4 & 5 | Chattogram TPP-1 | Chattogram TPP-2 | Raozan 25 MW PP | Sikalbaha 225MW CCPP (Gas) | Sikalbaha 225MW CCPP(Oil) | Sikalbaha 150MW GTPP | Sikalbaha 150MW GTPP(Oil) | Plant Removed | Tangail Palli Power Gen 22 MW | Hathazari 100 MW peaking PP | Dohazari -Kalaish 100 MW Peaking | Juldah 100 MW Unit-1 (Acorn) | Chattogram 108 MW PP (ECPV) | Patenga 50MW PP (Baraka) | Barabkunda 22 MW PP (Regent) | Malancha, Ctg. EPZ (United) | Ashuganj TPP Unit- 3 | Ashuganj TPP Unit- 4 | Ashuganj TPP Unit- 5 | Ashuganj 450 MW CCPP(North) | Ashuganj 450 MW CCPP(South) | Ashuganj 225 MW CCPP | Ashuganj 195MW PP (APSCL-United) | Chandpur 150 MW CCPP | Ashuganj 50 MW PP | Ashuganj 55 MW PP (Precision) | Ashuganj 53MW PP (United) | Ashuganj 51 MW PP (Midland) | B.Baria (Aggreko) 85MW | Titas 50 MW Peaking PP | Jangalia 52 MW PP (Lakdanavi) | Feni 22MW PP (Doreen) | Feni 11 MW PP (Doreen) | Jangalia 33MW PP (Summit) | Cumilla 25 MW PP (Summit) | Impoprt (Tripura) | RPCL 210MW CCPP | Jamalpur 95 MW PP(Powerpac) | Tangail 22 MW PP (Doreen) | Sarishabari 3 MW Solar Plant | Fenchugonj CCPP Phase-1 | Fenchugonj CCPP Phase-2 | Fenchugonj 51 MW PP (Barakatullah) | Fenchuganj 44MW (Energyprima) | Kushiara 163 MW CCPP (KP) | Shajibazar 330 MW CCPP | Shahjibazar GTPP Unit- 8 & 9 | Shahjibazar 86MW PP (Shahjibazar) | Shahjibazar 50MW PP (EPL) | Sylhet 225 MW CCPP | Sylhet 20 MW GTPP | Sylhet 50MW PP (EPL) | Sylhet 10MW PP (Desh) | Bibiana-II 341 MW CCPP (Summit) | Shahjahanulla 25 MW PP | Hobiganj 11MW PP Cofidence-E | Daudkandi 200 MW PP (B.Trac) | Kodda 300 MW PP Unit-2 (Summit) | Keranigonj 300 MW PP (APR) | Bramhangoan 100 MW PP (Aggreko) | Mymensingh 200 MW PP (United) | Aurahati 100MW PP (Aggreko) | Kodda 149 MW PP Unit-1 (Summit) | Teknaf 20MW PP (Solartech) | Juldah 100 MW PP Unit-3 (Acorn) | Chandpur 200MW (Desh energy) | Ashuganj 150MW PP (Midland) | Bibiyana-III 400 MW CCPP | Jamalpur 115 MW PP (United) | Gazipur 100 MW PP | Sikalbaha 105 MW PP (Baraka Sikalbaha) | Kaptai 7 MW Solar PP | Anwara 300 MW PP (United) | Jodiac Power | Karnaphuli Power Ltd. | Feni Lanka Power | Chowmuhani 113 MW | Juldah unit-2 (Acorn) | Bibiyana South 400 MW | Meghnaghat 104 MW PP (OPCL) | Sutiakhali 50 MW Solar PP | Manikgonj 162MW PP(MPGL) | Anlima Energy Ltd. | Shahjibazar 100 MW GTPP | Bhairob 54.5 MW | Spectra Solar Plant Ltd. | Chandpur 115(Doreen) | Kanchan Purbachal Power Generation Ltd. | Ashuganj 420 MW CCPP(East) | Mirsharai 150 MW (Oil) | Mirsharai 150 MW (Gas) | EasternBlank | Bheramara (HVDC ) | Bheramara GTPP Unit-3 | Bheramara 410 MW CCPP | Khulna 115 MW PP (KPCL-1 & 3) | Khulna 115 PP MW (KPCL-2) | Khulna 225 MW CCPP | Khulna 60MW | Khulna (Aggreeco) 55MW | Faridpur 50 MW Peaking PP | Gopalganj 100 MW Peaking PP | Noapara 40 MW PP (Khanjahan Ali) | Bhola 225 MW CCPP | Bhola 33 MW PP (Venture) | Barisal 110 MW PP (Summit ) | Barisal GT PP Unit-1& 2 | Baghabari 100 MW GTPP | Baghabari 71 MW GTPP | Baghabari 50 MW Peaking PP | Bera 70 MW Peaking PP | Chapainawabganj 100 MW Peaking PP | Amnura 50 MW PP(Sinha) | Katakhali 50 MW PP (Northern) | Katakhali 50 MW Peaking PP | Natore 52 MW PP (Rajlanka) | Santahar 50 MW Peaking PP | Bogra 22 MW PP (GBB) | Bogura 20 MW PP (Energyprima) | Ullapara 11 MW PP (Summit) | Barapukuria TPP Unit-1 | Barapukuria TPP Unit-2 | Barapukuria 275 MW TPP Unit-3 | Rangpur 20 MW GTPP | Saidpur 20 MW GTPP | Sirajgonj 225MW CCPP Unit-1 (Gas) | Sirajgonj 225MW CCPP Unit-1(Oil) | Sirajgonj 225 MW CCPP Unit-2 (Gas) | Sirajgonj 225 MW CCPP Unit-2 (Oil) | Bhola 95 MW PP (Aggreko) | Noapara 100 MW PP (Bangla Trac) | Sirajgonj 225MW CCPP Unit-3 (Gas) | Sirajgonj 225MW CCPP Unit-3 (Oil) | Sirajgonj 400 MW CCPP Unit-4 | Rupsha 105 MW PP (Orion rupsha) | Baghabari 200 MW PP (Paramount) | Bagura 113 MW PP (Confidence)-2 | Madhumati 100 MW PP | Rangpur 113 MW PP (Confidence) | Sirajgonj 400MW CCPP Unit-4 (Oil) | Sympa Solar Power 8MW | Confidence Power Bogura Unit-1 113 MW | Payra 1320 MW | Bhola Nutan Biddut BD LTD (GAS) | Bhola Nutan Biddut BD LTD (OIL) | United Payra Power Ltd. | Sirajgonj 6.55 MW Solar | Mongla Orion 100 MW Solar PP | Energypac Power Venture Thakurgaon Ltd. | Khulna 330 MW CCPP (OIL) | Khulna 330 MW CCPP (GAS) | Rampal 1320 MW (BIFPCL) | Intraco Solar 30 MW | WesternBlank | Eastern Grid Total | Western Grid Total | Total (MW) | Gas (Public) | HVDC | Gas (Private) | HSD (Private) | HFO (Private) | Coal | Hydro | HSD (Public) | HFO (Public) | Tripura | Solar | Shortage | Water Level
1:00 | 0 | 0 | 220 | 0 | 250 | 88 | 0 | 349 | 153 |  | 0 | 190 | 125 | 7 | 0 | 55 | 235 | 0 | 0 | 7 | 8 | 50 | 0 | 0 | 0 | 0 | 35 | 35 | 35 | 22 | 25 | 20 | 33 | 8 | 50 | 0 | 80 | 70 | 110 | 0 | 25 | 0 | 0 | 0 | 0 |  | 12 | 24 | 17 | 33 | 5 | 26 | 13 | 22 | 0 | 0 | 0 | 130 | 300 | 206 | 8 | 84 | 48 | 56 | 0 | 51 | 0 | 0 | 8 | 19 | 10 | 33 | 21 | 116 | 123 | 0 | 0 | 0 | 43 | 41 | 0 | 0 | 0 | 0 | 61 | 10 | 0 | 213 | 19 | 0 | 10 | 300 | 0 | 0 | 191 | 255 | 192 | 75 | 108 | 80 | 149 | 0 | 34 | 35 | 140 | 403 | 98 | 85 | 80 | 0 | 215 | 36 | 105 | 17 | 95 | 38 | 400 | 17 | 0 | 17 | 107 | 0 | 17 | 0 | 35 | 0 | 0 | 0 | 0 |  | 889 | 0 | 265 | 0 | 0 | 229 | 0 | 0 | 6 | 0 | 0 | 86 | 28 | 32 | 0 | 0 | 0 | 0 | 0 | 0 | 0 | 42 | 0 | 8 | 0 | 18 | 0 | 11 | 82 | 0 | 250 | 0 | 0 | 190 | 0 | 0 | 219 | 0 | 0 | 160 | 0 | 416 | 17 | 80 | 50 | 15 | 56 | 0 | 0 | 95 | 970 | 225 | 0 | 0 | 0 | 0 | 0 | 0 | 0 | 0 | 0 |  | 7371 | 4439 | 11810 | 4151 | 889 | 1700 | 618 | 2339 | 1302 | 150 | 448 | 316 | 116 | 0 | 0 | 96.05
2:00 | 0 | 0 | 220 | 0 | 250 | 88 | 0 | 354 | 156 |  | 0 | 190 | 130 | 8 | 0 | 55 | 238 | 0 | 0 | 8 | 8 | 50 | 0 | 0 | 0 | 0 | 17 | 35 | 35 | 22 | 25 | 20 | 33 | 8 | 50 | 0 | 80 | 70 | 110 | 0 | 25 | 0 | 0 | 0 | 0 |  | 12 | 24 | 17 | 33 | 5 | 26 | 13 | 29 | 0 | 0 | 0 | 130 | 300 | 208 | 8 | 83 | 48 | 56 | 0 | 51 | 0 | 0 | 8 | 19 | 10 | 33 | 21 | 110 | 123 | 0 | 0 | 0 | 43 | 41 | 0 | 0 | 0 | 0 | 55 | 10 | 0 | 220 | 19 | 0 | 10 | 285 | 0 | 0 | 130 | 245 | 101 | 75 | 107 | 80 | 149 | 0 | 34 | 17 | 138 | 402 | 98 | 85 | 69 | 0 | 214 | 36 | 105 | 17 | 96 | 38 | 400 | 17 | 0 | 17 | 107 | 0 | 17 | 0 | 35 | 0 | 0 | 0 | 0 |  | 898 | 0 | 265 | 0 | 0 | 230 | 0 | 0 | 6 | 0 | 0 | 86 | 23 | 32 | 0 | 0 | 0 | 0 | 0 | 0 | 0 | 42 | 0 | 8 | 0 | 18 | 0 | 11 | 81 | 0 | 250 | 0 | 0 | 195 | 0 | 0 | 220 | 0 | 0 | 163 | 0 | 416 | 17 | 0 | 50 | 15 | 56 | 0 | 0 | 95 | 900 | 225 | 0 | 0 | 0 | 0 | 0 | 0 | 0 | 0 | 0 |  | 7164 | 4302 | 11466 | 4168 | 898 | 1695 | 386 | 2281 | 1231 | 150 | 450 | 317 | 110 | 0 | 0 | 96.05
3:00 | 0 | 0 | 220 | 0 | 250 | 88 | 0 | 359 | 160 |  | 0 | 190 | 130 | 8 | 0 | 55 | 240 | 0 | 0 | 8 | 8 | 50 | 0 | 0 | 0 | 0 | 17 | 35 | 35 | 22 | 25 | 20 | 33 | 8 | 50 | 0 | 79 | 70 | 110 | 0 | 25 | 0 | 0 | 0 | 0 |  | 12 | 24 | 17 | 33 | 5 | 26 | 13 | 30 | 0 | 0 | 0 | 130 | 310 | 206 | 8 | 83 | 48 | 56 | 0 | 51 | 0 | 0 | 8 | 19 | 10 | 33 | 21 | 108 | 132 | 0 | 0 | 0 | 43 | 41 | 0 | 0 | 0 | 0 | 55 | 10 | 0 | 220 | 18 | 0 | 10 | 305 | 0 | 0 | 0 | 253 | 8 | 25 | 108 | 25 | 149 | 0 | 34 | 17 | 137 | 403 | 98 | 85 | 69 | 0 | 214 | 36 | 105 | 17 | 95 | 38 | 400 | 17 | 0 | 17 | 107 | 0 | 17 | 0 | 35 | 0 | 0 | 0 | 0 |  | 897 | 0 | 270 | 0 | 0 | 212 | 0 | 0 | 0 | 0 | 0 | 84 | 20 | 0 | 0 | 0 | 0 | 0 | 0 | 0 | 0 | 42 | 0 | 8 | 0 | 18 | 0 | 11 | 81 | 0 | 250 | 0 | 0 | 197 | 0 | 0 | 199 | 0 | 0 | 163 | 0 | 417 | 17 | 0 | 50 | 15 | 56 | 0 | 0 | 50 | 870 | 225 | 0 | 0 | 0 | 0 | 0 | 0 | 0 | 0 | 0 |  | 6889 | 4152 | 11041 | 4197 | 897 | 1718 | 58 | 2211 | 1201 | 149 | 411 | 290 | 108 | 0 | 0 | 96.06
4:00 | 0 | 0 | 220 | 0 | 250 | 85 | 0 | 366 | 160 |  | 0 | 190 | 130 | 7 | 0 | 55 | 245 | 0 | 0 | 8 | 8 | 50 | 0 | 0 | 0 | 0 | 17 | 35 | 35 | 22 | 25 | 20 | 33 | 8 | 50 | 0 | 78 | 70 | 110 | 0 | 25 | 0 | 0 | 0 | 0 |  | 12 | 24 | 17 | 33 | 5 | 18 | 13 | 30 | 0 | 0 | 0 | 130 | 310 | 205 | 8 | 83 | 48 | 56 | 0 | 51 | 0 | 0 | 8 | 19 | 10 | 33 | 21 | 112 | 132 | 0 | 0 | 0 | 43 | 41 | 0 | 0 | 0 | 0 | 56 | 10 | 0 | 220 | 17 | 0 | 10 | 330 | 0 | 0 | 0 | 260 | 0 | 0 | 108 | 0 | 143 | 0 | 34 | 17 | 100 | 403 | 98 | 85 | 69 | 0 | 214 | 36 | 105 | 17 | 97 | 38 | 395 | 17 | 0 | 17 | 107 | 0 | 17 | 0 | 35 | 0 | 0 | 0 | 0 |  | 897 | 0 | 275 | 0 | 0 | 152 | 0 | 0 | 0 | 0 | 0 | 87 | 18 | 0 | 0 | 0 | 0 | 0 | 0 | 0 | 0 | 42 | 0 | 8 | 0 | 18 | 0 | 11 | 82 | 0 | 250 | 0 | 0 | 200 | 0 | 0 | 190 | 0 | 0 | 164 | 0 | 393 | 17 | 0 | 35 | 15 | 48 | 0 | 0 | 35 | 840 | 222 | 0 | 0 | 0 | 0 | 0 | 0 | 0 | 0 | 0 |  | 6819 | 3999 | 10818 | 4215 | 897 | 1711 | 0 | 2130 | 1172 | 148 | 342 | 281 | 112 | 0 | 0 | 96.06
5:00 | 0 | 0 | 220 | 0 | 250 | 85 | 0 | 368 | 160 |  | 0 | 190 | 130 | 8 | 0 | 55 | 247 | 0 | 0 | 8 | 8 | 16 | 0 | 0 | 0 | 0 | 17 | 17 | 35 | 22 | 25 | 20 | 33 | 8 | 50 | 0 | 77 | 70 | 110 | 0 | 25 | 0 | 0 | 0 | 0 |  | 12 | 0 | 17 | 33 | 5 | 6 | 13 | 30 | 0 | 0 | 0 | 130 | 310 | 204 | 8 | 83 | 48 | 56 | 0 | 51 | 0 | 0 | 8 | 19 | 10 | 33 | 21 | 108 | 132 | 0 | 0 | 0 | 43 | 41 | 0 | 0 | 0 | 0 | 55 | 10 | 0 | 220 | 19 | 0 | 9 | 320 | 0 | 0 | 0 | 210 | 0 | 0 | 108 | 0 | 126 | 0 | 34 | 17 | 100 | 404 | 98 | 85 | 34 | 0 | 214 | 36 | 68 | 17 | 65 | 38 | 394 | 17 | 0 | 17 | 107 | 0 | 17 | 0 | 35 | 0 | 0 | 0 | 0 |  | 898 | 0 | 275 | 0 | 0 | 120 | 0 | 0 | 0 | 0 | 0 | 87 | 16 | 0 | 0 | 0 | 0 | 0 | 0 | 0 | 0 | 42 | 0 | 8 | 0 | 18 | 0 | 11 | 81 | 0 | 250 | 0 | 0 | 202 | 0 | 0 | 190 | 0 | 0 | 168 | 0 | 392 | 17 | 0 | 35 | 15 | 35 | 0 | 0 | 35 | 840 | 222 | 0 | 0 | 0 | 0 | 0 | 0 | 0 | 0 | 0 |  | 6549 | 3957 | 10506 | 4225 | 898 | 1697 | 0 | 1917 | 1171 | 147 | 310 | 223 | 108 | 0 | 0 | 96.07
6:00 | 0 | 0 | 220 | 0 | 250 | 85 | 0 | 363 | 170 |  | 0 | 190 | 132 | 8 | 0 | 55 | 254 | 0 | 0 | 8 | 8 | 16 | 0 | 0 | 0 | 0 | 17 | 17 | 35 | 22 | 25 | 20 | 33 | 8 | 33 | 0 | 77 | 70 | 110 | 0 | 25 | 0 | 0 | 0 | 0 |  | 12 | 0 | 17 | 33 | 5 | 6 | 13 | 30 | 0 | 0 | 0 | 130 | 310 | 208 | 8 | 83 | 48 | 56 | 0 | 51 | 0 | 0 | 8 | 19 | 10 | 33 | 21 | 86 | 137 | 0 | 0 | 0 | 43 | 41 | 0 | 0 | 0 | 0 | 28 | 40 | 0 | 220 | 19 | 0 | 9 | 290 | 0 | 0 | 0 | 160 | 0 | 0 | 107 | 0 | 117 | 0 | 34 | 17 | 70 | 353 | 98 | 85 | 34 | 0 | 214 | 36 | 34 | 17 | 65 | 38 | 360 | 17 | 1 | 17 | 90 | 0 | 17 | 0 | 35 | 0 | 0 | 0 | 0 |  | 897 | 0 | 275 | 0 | 0 | 120 | 0 | 0 | 0 | 0 | 0 | 86 | 17 | 0 | 0 | 0 | 0 | 0 | 0 | 0 | 0 | 8 | 0 | 8 | 0 | 18 | 0 | 8 | 80 | 0 | 250 | 0 | 0 | 180 | 0 | 0 | 190 | 0 | 0 | 175 | 0 | 328 | 17 | 0 | 35 | 15 | 35 | 0 | 0 | 35 | 810 | 182 | 0 | 0 | 0 | 0 | 0 | 0 | 0 | 0 | 0 |  | 6281 | 3769 | 10050 | 4105 | 897 | 1606 | 0 | 1725 | 1140 | 147 | 310 | 223 | 86 | 1 | 0 | 96.08
7:00 | 0 | 0 | 180 | 0 | 250 | 65 | 0 | 330 | 183 |  | 0 | 190 | 135 | 8 | 0 | 55 | 256 | 0 | 0 | 8 | 8 | 16 | 0 | 0 | 0 | 0 | 17 | 17 | 35 | 22 | 25 | 20 | 33 | 8 | 33 | 0 | 77 | 70 | 110 | 0 | 25 | 0 | 0 | 0 | 0 |  | 12 | 0 | 10 | 33 | 5 | 6 | 13 | 30 | 0 | 0 | 0 | 130 | 305 | 178 | 8 | 83 | 48 | 56 | 0 | 51 | 0 | 0 | 8 | 19 | 10 | 33 | 21 | 88 | 85 | 0 | 0 | 0 | 43 | 41 | 0 | 0 | 0 | 0 | 30 | 40 | 0 | 220 | 18 | 0 | 9 | 270 | 0 | 0 | 0 | 110 | 0 | 0 | 108 | 0 | 73 | 1 | 34 | 17 | 70 | 353 | 98 | 85 | 17 | 1 | 214 | 36 | 34 | 17 | 65 | 38 | 360 | 17 | 12 | 17 | 34 | 0 | 17 | 3 | 35 | 0 | 0 | 0 | 0 |  | 897 | 0 | 290 | 0 | 0 | 120 | 0 | 0 | 0 | 0 | 0 | 86 | 15 | 0 | 0 | 0 | 0 | 0 | 0 | 0 | 0 | 8 | 0 | 8 | 0 | 18 | 0 | 8 | 80 | 0 | 250 | 0 | 0 | 180 | 0 | 0 | 190 | 0 | 0 | 160 | 0 | 331 | 17 | 0 | 35 | 15 | 35 | 0 | 0 | 35 | 790 | 185 | 0 | 0 | 0 | 3 | 0 | 0 | 0 | 0 | 3 |  | 5945 | 3759 | 9704 | 3948 | 897 | 1586 | 0 | 1559 | 1120 | 147 | 310 | 216 | 88 | 23 | 0 | 96.09
8:00 | 0 | 0 | 180 | 0 | 250 | 64 | 0 | 331 | 182 |  | 0 | 195 | 135 | 7 | 0 | 55 | 257 | 0 | 0 | 8 | 8 | 16 | 0 | 0 | 0 | 0 | 17 | 17 | 35 | 22 | 25 | 24 | 33 | 8 | 33 | 0 | 77 | 70 | 110 | 0 | 25 | 0 | 0 | 0 | 0 |  | 12 | 0 | 11 | 33 | 5 | 6 | 13 | 12 | 0 | 0 | 0 | 130 | 280 | 178 | 8 | 83 | 44 | 56 | 0 | 51 | 0 | 0 | 8 | 19 | 10 | 29 | 21 | 90 | 68 | 0 | 0 | 0 | 43 | 41 | 0 | 0 | 0 | 0 | 30 | 40 | 0 | 220 | 18 | 0 | 9 | 280 | 0 | 0 | 0 | 115 | 0 | 0 | 107 | 0 | 68 | 3 | 34 | 17 | 70 | 353 | 99 | 85 | 17 | 1 | 214 | 36 | 34 | 17 | 65 | 38 | 360 | 17 | 16 | 17 | 34 | 0 | 17 | 0 | 35 | 0 | 0 | 0 | 0 |  | 897 | 0 | 260 | 0 | 0 | 120 | 0 | 0 | 0 | 0 | 0 | 85 | 15 | 0 | 0 | 0 | 0 | 0 | 0 | 0 | 0 | 8 | 0 | 8 | 0 | 18 | 0 | 8 | 78 | 0 | 250 | 0 | 0 | 180 | 0 | 0 | 190 | 0 | 0 | 160 | 0 | 330 | 17 | 0 | 35 | 15 | 35 | 0 | 1 | 35 | 740 | 181 | 0 | 0 | 0 | 2 | 0 | 0 | 0 | 0 | 9 |  | 5901 | 3677 | 9578 | 3873 | 897 | 1576 | 0 | 1558 | 1068 | 147 | 310 | 217 | 90 | 32 | 0 | 96.1
9:00 | 0 | 0 | 230 | 0 | 250 | 79 | 0 | 366 | 176 |  | 0 | 195 | 135 | 8 | 0 | 55 | 250 | 0 | 0 | 8 | 8 | 16 | 0 | 0 | 0 | 0 | 17 | 20 | 35 | 22 | 25 | 24 | 33 | 7 | 41 | 0 | 77 | 70 | 110 | 0 | 25 | 0 | 0 | 0 | 0 |  | 12 | 0 | 11 | 33 | 5 | 9 | 13 | 5 | 0 | 0 | 0 | 130 | 345 | 177 | 8 | 83 | 44 | 55 | 0 | 51 | 0 | 0 | 0 | 16 | 10 | 24 | 21 | 90 | 66 | 0 | 0 | 1 | 43 | 41 | 0 | 0 | 0 | 0 | 30 | 40 | 0 | 220 | 18 | 0 | 9 | 305 | 0 | 0 | 0 | 115 | 12 | 25 | 108 | 25 | 80 | 2 | 34 | 17 | 95 | 402 | 99 | 85 | 26 | 1 | 214 | 36 | 54 | 17 | 75 | 38 | 400 | 17 | 15 | 72 | 64 | 0 | 17 | 8 | 35 | 0 | 0 | 0 | 0 |  | 897 | 0 | 260 | 0 | 0 | 120 | 0 | 0 | 0 | 0 | 0 | 0 | 15 | 0 | 0 | 0 | 0 | 0 | 0 | 0 | 0 | 8 | 0 | 8 | 0 | 18 | 0 | 8 | 77 | 0 | 250 | 0 | 0 | 180 | 0 | 0 | 190 | 0 | 0 | 160 | 0 | 308 | 17 | 0 | 35 | 15 | 35 | 0 | 2 | 35 | 740 | 183 | 0 | 0 | 3 | 1 | 0 | 0 | 0 | 0 | 16 |  | 6385 | 3581 | 9966 | 4008 | 897 | 1582 | 62 | 1727 | 1067 | 147 | 310 | 217 | 90 | 49 | 0 | 96.11
10:00 | 0 | 0 | 230 | 0 | 250 | 80 | 0 | 380 | 178 |  | 0 | 195 | 132 | 8 | 0 | 55 | 234 | 0 | 0 | 7 | 8 | 16 | 0 | 0 | 0 | 0 | 17 | 35 | 35 | 22 | 25 | 23 | 33 | 6 | 50 | 0 | 78 | 70 | 110 | 0 | 25 | 0 | 0 | 0 | 0 |  | 12 | 0 | 11 | 33 | 5 | 26 | 13 | 10 | 0 | 0 | 0 | 130 | 305 | 183 | 8 | 83 | 41 | 56 | 0 | 51 | 0 | 0 | 0 | 16 | 10 | 20 | 21 | 94 | 67 | 0 | 0 | 2 | 43 | 41 | 0 | 0 | 0 | 0 | 30 | 40 | 0 | 220 | 18 | 0 | 9 | 285 | 0 | 0 | 0 | 230 | 11 | 25 | 107 | 25 | 149 | 0 | 34 | 17 | 117 | 403 | 98 | 84 | 69 | 2 | 213 | 18 | 105 | 17 | 89 | 38 | 397 | 17 | 20 | 72 | 107 | 0 | 17 | 24 | 35 | 0 | 0 | 0 | 0 |  | 898 | 0 | 260 | 0 | 0 | 120 | 0 | 0 | 0 | 0 | 0 | 0 | 14 | 0 | 0 | 0 | 0 | 0 | 0 | 0 | 0 | 8 | 0 | 8 | 0 | 18 | 0 | 8 | 78 | 0 | 250 | 0 | 0 | 160 | 0 | 0 | 190 | 0 | 0 | 160 | 0 | 281 | 17 | 0 | 35 | 15 | 35 | 0 | 2 | 35 | 680 | 182 | 0 | 0 | 3 | 2 | 0 | 0 | 0 | 0 | 12 |  | 6725 | 3471 | 10196 | 3942 | 898 | 1539 | 61 | 2102 | 1008 | 148 | 310 | 217 | 94 | 67 | 0 | 96.12
11:00 | 0 | 0 | 230 | 0 | 220 | 84 | 0 | 382 | 180 |  | 0 | 195 | 133 | 7 | 0 | 55 | 256 | 0 | 0 | 7 | 8 | 32 | 0 | 0 | 0 | 0 | 17 | 35 | 35 | 22 | 25 | 23 | 33 | 6 | 50 | 0 | 78 | 70 | 110 | 0 | 25 | 0 | 0 | 0 | 0 |  | 12 | 0 | 11 | 33 | 5 | 25 | 13 | 11 | 0 | 0 | 0 | 100 | 305 | 187 | 8 | 83 | 41 | 56 | 0 | 51 | 0 | 0 | 0 | 16 | 8 | 16 | 20 | 100 | 65 | 0 | 0 | 1 | 43 | 41 | 0 | 0 | 0 | 0 | 30 | 32 | 0 | 220 | 18 | 0 | 9 | 285 | 0 | 0 | 0 | 260 | 70 | 75 | 108 | 75 | 149 | 0 | 34 | 17 | 122 | 404 | 98 | 84 | 69 | 2 | 213 | 26 | 105 | 17 | 97 | 38 | 390 | 17 | 50 | 72 | 107 | 0 | 17 | 9 | 35 | 0 | 0 | 0 | 0 |  | 898 | 0 | 260 | 0 | 0 | 120 | 0 | 0 | 0 | 0 | 0 | 15 | 16 | 0 | 0 | 0 | 0 | 0 | 0 | 0 | 0 | 0 | 0 | 8 | 0 | 18 | 0 | 8 | 80 | 0 | 250 | 0 | 0 | 160 | 0 | 0 | 190 | 0 | 0 | 160 | 0 | 354 | 17 | 0 | 35 | 0 | 0 | 0 | 1 | 0 | 680 | 182 | 0 | 0 | 3 | 8 | 0 | 0 | 0 | 0 | 11 |  | 6923 | 3474 | 10397 | 3910 | 898 | 1614 | 220 | 2059 | 1010 | 148 | 310 | 233 | 100 | 85 | 0 | 0
12:00 | 0 | 0 | 230 | 0 | 220 | 80 | 0 | 374 | 178 |  | 0 | 195 | 132 | 8 | 0 | 55 | 250 | 0 | 0 | 7 | 8 | 16 | 0 | 0 | 0 | 0 | 17 | 35 | 35 | 22 | 25 | 23 | 33 | 6 | 50 | 0 | 79 | 70 | 110 | 0 | 25 | 0 | 0 | 0 | 0 |  | 12 | 0 | 11 | 33 | 5 | 26 | 13 | 13 | 0 | 0 | 0 | 40 | 320 | 188 | 8 | 83 | 40 | 55 | 0 | 51 | 0 | 0 | 0 | 16 | 8 | 15 | 20 | 108 | 65 | 0 | 0 | 2 | 43 | 41 | 0 | 0 | 0 | 0 | 30 | 32 | 0 | 220 | 18 | 0 | 10 | 305 | 8 | 0 | 120 | 258 | 225 | 75 | 117 | 75 | 149 | 0 | 34 | 17 | 130 | 402 | 88 | 84 | 69 | 4 | 213 | 36 | 105 | 17 | 97 | 38 | 400 | 17 | 55 | 72 | 107 | 0 | 17 | 31 | 35 | 0 | 0 | 0 | 0 |  | 898 | 0 | 260 | 0 | 0 | 120 | 0 | 0 | 0 | 0 | 0 | 65 | 15 | 0 | 0 | 0 | 0 | 0 | 0 | 0 | 0 | 0 | 0 | 8 | 0 | 18 | 0 | 8 | 80 | 0 | 250 | 0 | 0 | 171 | 0 | 0 | 190 | 0 | 0 | 160 | 0 | 415 | 17 | 0 | 35 | 0 | 0 | 0 | 7 | 0 | 680 | 182 | 0 | 0 | 3 | 7 | 0 | 0 | 0 | 0 | 17 |  | 7209 | 3606 | 10815 | 3927 | 898 | 1689 | 495 | 2076 | 1010 | 149 | 310 | 217 | 108 | 126 | 0 | 96.14
13:00 | 0 | 0 | 230 | 0 | 220 | 78 | 0 | 368 | 179 |  | 0 | 195 | 128 | 8 | 0 | 55 | 245 | 0 | 0 | 8 | 8 | 16 | 0 | 0 | 0 | 0 | 17 | 45 | 35 | 0 | 25 | 23 | 33 | 6 | 50 | 0 | 79 | 70 | 110 | 0 | 25 | 0 | 0 | 0 | 0 |  | 12 | 0 | 11 | 33 | 5 | 26 | 13 | 16 | 0 | 0 | 0 | 35 | 310 | 208 | 41 | 85 | 41 | 55 | 0 | 51 | 0 | 25 | 0 | 16 | 10 | 15 | 20 | 104 | 64 | 0 | 0 | 1 | 43 | 41 | 0 | 0 | 0 | 0 | 30 | 32 | 0 | 220 | 18 | 0 | 10 | 290 | 8 | 0 | 150 | 260 | 125 | 75 | 117 | 76 | 149 | 0 | 34 | 17 | 128 | 403 | 88 | 84 | 69 | 4 | 213 | 36 | 105 | 17 | 97 | 38 | 392 | 17 | 5 | 72 | 107 | 0 | 17 | 10 | 35 | 0 | 0 | 0 | 0 |  | 899 | 0 | 260 | 0 | 0 | 120 | 0 | 0 | 0 | 0 | 0 | 65 | 16 | 0 | 0 | 0 | 0 | 0 | 4 | 0 | 0 | 0 | 0 | 8 | 0 | 18 | 0 | 8 | 81 | 0 | 250 | 0 | 0 | 205 | 0 | 0 | 210 | 0 | 0 | 180 | 0 | 426 | 17 | 0 | 35 | 0 | 0 | 0 | 3 | 35 | 680 | 183 | 0 | 0 | 0 | 19 | 0 | 0 | 0 | 0 | 14 |  | 7085 | 3736 | 10821 | 3950 | 899 | 1718 | 426 | 2122 | 1011 | 149 | 330 | 266 | 104 | 56 | 0 | 96.15
14:00 | 0 | 0 | 230 | 0 | 220 | 79 | 0 | 357 | 169 |  | 0 | 190 | 123 | 10 | 0 | 55 | 231 | 0 | 0 | 8 | 8 | 16 | 0 | 0 | 0 | 0 | 17 | 50 | 35 | 22 | 25 | 22 | 33 | 6 | 50 | 0 | 79 | 70 | 110 | 0 | 25 | 0 | 0 | 0 | 0 |  | 12 | 0 | 11 | 33 | 5 | 26 | 13 | 15 | 0 | 0 | 0 | 40 | 305 | 204 | 55 | 85 | 37 | 55 | 0 | 51 | 0 | 31 | 0 | 16 | 10 | 15 | 21 | 112 | 42 | 0 | 0 | 0 | 43 | 41 | 0 | 0 | 0 | 0 | 30 | 32 | 0 | 220 | 18 | 0 | 10 | 280 | 8 | 0 | 50 | 258 | 134 | 75 | 107 | 75 | 149 | 0 | 34 | 31 | 128 | 402 | 92 | 84 | 69 | 4 | 213 | 17 | 92 | 17 | 96 | 38 | 396 | 17 | 9 | 72 | 107 | 0 | 17 | 20 | 35 | 0 | 0 | 0 | 0 |  | 898 | 0 | 260 | 0 | 0 | 120 | 0 | 0 | 0 | 0 | 0 | 65 | 15 | 0 | 0 | 0 | 0 | 0 | 4 | 0 | 0 | 0 | 0 | 8 | 0 | 18 | 0 | 8 | 83 | 0 | 250 | 0 | 0 | 205 | 0 | 0 | 200 | 0 | 0 | 187 | 0 | 375 | 17 | 0 | 50 | 0 | 0 | 0 | 5 | 35 | 660 | 182 | 0 | 0 | 2 | 14 | 0 | 0 | 0 | 0 | 7 |  | 6954 | 3668 | 10622 | 3927 | 898 | 1649 | 334 | 2117 | 993 | 149 | 320 | 262 | 112 | 61 | 0 | 96.16
15:00 | 0 | 0 | 230 | 0 | 220 | 73 | 0 | 348 | 154 |  | 0 | 180 | 124 | 7 | 0 | 55 | 223 | 0 | 0 | 8 | 8 | 16 | 0 | 0 | 0 | 0 | 17 | 35 | 35 | 22 | 25 | 20 | 33 | 6 | 49 | 0 | 79 | 70 | 110 | 0 | 25 | 0 | 0 | 0 | 0 |  | 12 | 0 | 11 | 33 | 5 | 25 | 13 | 5 | 0 | 0 | 0 | 20 | 310 | 206 | 55 | 83 | 37 | 55 | 0 | 51 | 0 | 31 | 0 | 16 | 10 | 15 | 21 | 116 | 41 | 0 | 0 | 1 | 43 | 41 | 0 | 0 | 0 | 0 | 25 | 32 | 0 | 220 | 18 | 0 | 10 | 290 | 8 | 0 | 120 | 260 | 222 | 75 | 117 | 75 | 149 | 0 | 34 | 36 | 127 | 401 | 88 | 84 | 69 | 4 | 214 | 17 | 88 | 17 | 98 | 38 | 400 | 17 | 13 | 72 | 107 | 0 | 17 | 14 | 35 | 0 | 0 | 0 | 0 |  | 898 | 0 | 260 | 0 | 0 | 120 | 0 | 0 | 0 | 0 | 0 | 65 | 15 | 0 | 0 | 0 | 0 | 0 | 4 | 0 | 0 | 0 | 0 | 8 | 0 | 18 | 0 | 8 | 81 | 0 | 250 | 0 | 0 | 206 | 0 | 0 | 194 | 0 | 0 | 184 | 0 | 399 | 17 | 0 | 35 | 0 | 0 | 0 | 2 | 0 | 660 | 182 | 0 | 0 | 3 | 7 | 0 | 0 | 0 | 0 | 12 |  | 7039 | 3628 | 10667 | 3888 | 898 | 1643 | 492 | 2058 | 991 | 149 | 314 | 256 | 116 | 56 | 0 | 96.17
16:00 | 0 | 0 | 230 | 0 | 220 | 76 | 0 | 340 | 152 |  | 0 | 175 | 103 | 8 | 0 | 55 | 221 | 0 | 0 | 8 | 8 | 16 | 0 | 0 | 0 | 0 | 17 | 35 | 35 | 22 | 25 | 22 | 33 | 6 | 49 | 0 | 79 | 70 | 110 | 0 | 25 | 0 | 0 | 0 | 0 |  | 12 | 24 | 11 | 33 | 5 | 26 | 13 | 11 | 0 | 0 | 0 | 50 | 310 | 206 | 55 | 83 | 40 | 55 | 0 | 51 | 0 | 29 | 0 | 19 | 10 | 15 | 21 | 106 | 43 | 0 | 0 | 0 | 43 | 41 | 0 | 0 | 0 | 0 | 30 | 32 | 0 | 219 | 18 | 0 | 10 | 270 | 8 | 0 | 120 | 260 | 225 | 75 | 106 | 40 | 149 | 0 | 34 | 36 | 127 | 400 | 99 | 84 | 69 | 2 | 214 | 28 | 93 | 17 | 100 | 38 | 400 | 17 | 9 | 72 | 107 | 0 | 17 | 4 | 35 | 0 | 0 | 0 | 0 |  | 899 | 0 | 260 | 0 | 0 | 120 | 0 | 0 | 0 | 0 | 0 | 58 | 15 | 0 | 0 | 0 | 0 | 0 | 0 | 0 | 0 | 0 | 0 | 8 | 0 | 18 | 0 | 8 | 80 | 0 | 250 | 0 | 0 | 205 | 0 | 0 | 189 | 0 | 0 | 183 | 0 | 386 | 17 | 0 | 0 | 0 | 0 | 0 | 2 | 0 | 600 | 184 | 0 | 0 | 0 | 3 | 0 | 0 | 0 | 0 | 7 |  | 7016 | 3492 | 10508 | 3912 | 899 | 1593 | 460 | 2043 | 930 | 149 | 309 | 269 | 106 | 27 | 0 | 96.17
17:00 | 0 | 0 | 190 | 0 | 220 | 74 | 0 | 323 | 152 |  | 0 | 175 | 103 | 9 | 0 | 55 | 220 | 0 | 0 | 8 | 8 | 32 | 0 | 0 | 0 | 0 | 17 | 35 | 35 | 22 | 25 | 22 | 33 | 6 | 32 | 0 | 78 | 70 | 110 | 0 | 25 | 0 | 0 | 0 | 0 |  | 12 | 10 | 11 | 33 | 5 | 25 | 13 | 8 | 0 | 0 | 0 | 25 | 310 | 206 | 55 | 80 | 41 | 55 | 0 | 51 | 0 | 31 | 0 | 19 | 10 | 16 | 19 | 98 | 67 | 0 | 0 | 0 | 43 | 41 | 0 | 0 | 0 | 0 | 30 | 32 | 0 | 220 | 18 | 0 | 10 | 290 | 8 | 0 | 50 | 260 | 194 | 75 | 65 | 25 | 149 | 0 | 34 | 40 | 130 | 401 | 65 | 84 | 69 | 0 | 214 | 36 | 103 | 17 | 107 | 38 | 400 | 17 | 7 | 74 | 107 | 0 | 17 | 2 | 38 | 0 | 0 | 0 | 0 |  | 899 | 0 | 260 | 0 | 0 | 120 | 0 | 0 | 0 | 0 | 0 | 61 | 14 | 0 | 0 | 0 | 0 | 0 | 0 | 0 | 0 | 0 | 0 | 8 | 0 | 18 | 0 | 8 | 82 | 0 | 250 | 0 | 0 | 180 | 0 | 0 | 198 | 0 | 0 | 181 | 0 | 368 | 17 | 0 | 0 | 0 | 3 | 0 | 1 | 0 | 540 | 182 | 0 | 0 | 0 | 4 | 0 | 0 | 0 | 0 | 5 |  | 6789 | 3399 | 10188 | 3828 | 899 | 1587 | 344 | 1991 | 872 | 148 | 318 | 282 | 98 | 19 | 0 | 96.18
18:00 | 0 | 0 | 190 | 0 | 220 | 83 | 0 | 320 | 154 |  | 0 | 175 | 103 | 23 | 0 | 55 | 221 | 0 | 0 | 16 | 8 | 50 | 0 | 0 | 0 | 0 | 17 | 35 | 35 | 22 | 25 | 22 | 33 | 6 | 32 | 0 | 79 | 70 | 110 | 0 | 25 | 0 | 0 | 0 | 0 |  | 12 | 17 | 11 | 70 | 5 | 27 | 13 | 6 | 0 | 0 | 0 | 25 | 335 | 202 | 55 | 76 | 43 | 56 | 0 | 51 | 0 | 35 | 1 | 19 | 10 | 16 | 21 | 116 | 69 | 0 | 0 | 0 | 43 | 41 | 0 | 0 | 0 | 0 | 30 | 32 | 0 | 220 | 18 | 0 | 10 | 280 | 8 | 0 | 35 | 258 | 125 | 25 | 67 | 25 | 149 | 0 | 90 | 68 | 142 | 401 | 68 | 100 | 85 | 0 | 214 | 36 | 105 | 26 | 106 | 38 | 393 | 50 | 0 | 138 | 107 | 0 | 17 | 0 | 52 | 1 | 0 | 0 | 0 |  | 898 | 0 | 260 | 0 | 0 | 125 | 0 | 0 | 12 | 25 | 0 | 65 | 19 | 0 | 0 | 0 | 0 | 0 | 0 | 0 | 0 | 8 | 0 | 8 | 0 | 21 | 0 | 8 | 82 | 0 | 250 | 0 | 0 | 183 | 0 | 0 | 198 | 0 | 10 | 175 | 0 | 368 | 17 | 1 | 4 | 0 | 20 | 0 | 0 | 30 | 540 | 182 | 0 | 0 | 0 | 0 | 17 | 0 | 0 | 0 | 0 |  | 7023 | 3526 | 10549 | 3843 | 898 | 1595 | 221 | 2382 | 872 | 149 | 323 | 348 | 116 | 0 | 0 | 96.18
18:30 | 0 | 0 | 0 | 0 | 0 | 0 | 0 | 0 | 0 |  | 0 | 0 | 0 | 0 | 0 | 0 | 0 | 0 | 0 | 0 | 0 | 0 | 0 | 0 | 0 | 0 | 0 | 0 | 0 | 0 | 0 | 0 | 0 | 0 | 0 | 0 | 0 | 0 | 0 | 0 | 0 | 0 | 0 | 0 | 0 |  | 0 | 0 | 0 | 0 | 0 | 0 | 0 | 0 | 0 | 0 | 0 | 0 | 0 | 0 | 0 | 0 | 0 | 0 | 0 | 0 | 0 | 0 | 0 | 0 | 0 | 0 | 0 | 0 | 0 | 0 | 0 | 0 | 0 | 0 | 0 | 0 | 0 | 0 | 0 | 0 | 0 | 0 | 0 | 0 | 0 | 0 | 0 | 0 | 0 | 0 | 0 | 0 | 0 | 0 | 0 | 0 | 0 | 0 | 0 | 0 | 0 | 0 | 0 | 0 | 0 | 0 | 0 | 0 | 0 | 0 | 0 | 0 | 0 | 0 | 0 | 0 | 0 | 0 | 0 | 0 | 0 | 0 | 0 |  | 0 | 0 | 0 | 0 | 0 | 0 | 0 | 0 | 0 | 0 | 0 | 0 | 0 | 0 | 0 | 0 | 0 | 0 | 0 | 0 | 0 | 0 | 0 | 0 | 0 | 0 | 0 | 0 | 0 | 0 | 0 | 0 | 0 | 0 | 0 | 0 | 0 | 0 | 0 | 0 | 0 | 0 | 0 | 0 | 0 | 0 | 0 | 0 | 0 | 0 | 0 | 0 | 0 | 0 | 0 | 0 | 0 | 0 | 0 | 0 | 0 |  | 0 | 0 | 0 | 0 | 0 | 0 | 0 | 0 | 0 | 0 | 0 | 0 | 0 | 0 | 0 | 0
19:00 | 0 | 0 | 230 | 0 | 250 | 83 | 0 | 345 | 160 |  | 0 | 175 | 103 | 40 | 0 | 55 | 231 | 0 | 0 | 65 | 65 | 0 | 0 | 0 | 0 | 0 | 54 | 55 | 55 | 22 | 25 | 22 | 33 | 6 | 0 | 0 | 79 | 70 | 110 | 0 | 25 | 0 | 0 | 0 | 0 |  | 12 | 17 | 47 | 70 | 5 | 37 | 13 | 19 | 0 | 0 | 0 | 70 | 310 | 208 | 55 | 76 | 43 | 56 | 0 | 51 | 0 | 35 | 8 | 19 | 10 | 16 | 21 | 120 | 70 | 0 | 0 | 0 | 43 | 41 | 0 | 0 | 0 | 0 | 30 | 80 | 0 | 220 | 18 | 0 | 10 | 270 | 8 | 0 | 40 | 260 | 10 | 90 | 97 | 50 | 149 | 0 | 90 | 68 | 142 | 400 | 108 | 0 | 87 | 0 | 214 | 36 | 105 | 97 | 106 | 64 | 367 | 54 | 0 | 162 | 107 | 0 | 17 | 0 | 79 | 32 | 0 | 0 | 0 |  | 898 | 0 | 270 | 0 | 0 | 220 | 0 | 0 | 44 | 66 | 0 | 56 | 22 | 32 | 0 | 0 | 0 | 32 | 0 | 75 | 0 | 42 | 26 | 8 | 31 | 22 | 0 | 8 | 81 | 0 | 250 | 0 | 0 | 202 | 0 | 0 | 220 | 0 | 10 | 175 | 0 | 414 | 57 | 28 | 77 | 0 | 70 | 0 | 0 | 90 | 740 | 178 | 0 | 0 | 0 | 0 | 72 | 0 | 0 | 0 | 0 |  | 7497 | 4516 | 12013 | 3968 | 898 | 1698 | 228 | 3068 | 1071 | 149 | 440 | 593 | 120 | 0 | 284 | 96.2
19:30 | 0 | 0 | 230 | 0 | 250 | 83 | 0 | 348 | 164 |  | 0 | 175 | 103 | 58 | 0 | 55 | 236 | 0 | 0 | 65 | 65 | 16 | 0 | 0 | 0 | 0 | 54 | 55 | 55 | 22 | 25 | 22 | 33 | 6 | 17 | 0 | 79 | 70 | 110 | 0 | 25 | 0 | 0 | 0 | 0 |  | 12 | 17 | 53 | 70 | 5 | 38 | 13 | 23 | 0 | 0 | 0 | 80 | 310 | 208 | 55 | 76 | 43 | 56 | 0 | 51 | 0 | 35 | 8 | 19 | 10 | 24 | 21 | 124 | 104 | 0 | 0 | 0 | 43 | 41 | 0 | 0 | 0 | 0 | 30 | 81 | 0 | 220 | 18 | 0 | 10 | 260 | 8 | 0 | 10 | 245 | 11 | 25 | 97 | 25 | 149 | 0 | 90 | 70 | 140 | 401 | 108 | 25 | 81 | 0 | 214 | 36 | 68 | 97 | 107 | 90 | 375 | 54 | 0 | 162 | 107 | 0 | 17 | 0 | 115 | 55 | 0 | 0 | 0 |  | 898 | 0 | 270 | 0 | 0 | 230 | 0 | 0 | 34 | 2 | 0 | 57 | 22 | 32 | 0 | 0 | 0 | 32 | 0 | 82 | 0 | 42 | 30 | 8 | 32 | 22 | 0 | 11 | 81 | 0 | 250 | 0 | 0 | 202 | 0 | 0 | 220 | 0 | 0 | 175 | 0 | 415 | 57 | 0 | 94 | 0 | 88 | 0 | 0 | 35 | 900 | 205 | 0 | 0 | 0 | 0 | 72 | 0 | 0 | 0 | 0 |  | 7561 | 4598 | 12159 | 4041 | 898 | 1725 | 71 | 3137 | 1231 | 149 | 450 | 553 | 124 | 0 | 238 | 0
20:00 | 0 | 0 | 230 | 0 | 250 | 81 | 0 | 348 | 162 |  | 0 | 175 | 105 | 58 | 0 | 55 | 238 | 0 | 0 | 65 | 65 | 64 | 0 | 0 | 0 | 0 | 54 | 55 | 55 | 22 | 25 | 22 | 33 | 6 | 49 | 0 | 78 | 70 | 110 | 0 | 25 | 0 | 0 | 0 | 0 |  | 12 | 17 | 57 | 70 | 5 | 39 | 13 | 22 | 0 | 0 | 0 | 90 | 310 | 205 | 55 | 76 | 44 | 56 | 0 | 51 | 0 | 35 | 8 | 19 | 10 | 30 | 21 | 122 | 105 | 0 | 0 | 0 | 43 | 41 | 0 | 0 | 0 | 0 | 20 | 80 | 0 | 220 | 18 | 0 | 10 | 260 | 8 | 0 | 10 | 246 | 10 | 0 | 97 | 0 | 149 | 0 | 90 | 72 | 140 | 401 | 108 | 90 | 51 | 0 | 214 | 36 | 68 | 97 | 107 | 90 | 400 | 54 | 0 | 162 | 102 | 0 | 17 | 0 | 106 | 48 | 0 | 0 | 0 |  | 897 | 0 | 270 | 0 | 0 | 188 | 0 | 0 | 34 | 0 | 0 | 65 | 22 | 16 | 0 | 0 | 0 | 32 | 0 | 82 | 0 | 42 | 32 | 8 | 32 | 22 | 0 | 11 | 81 | 0 | 250 | 0 | 0 | 202 | 0 | 0 | 214 | 0 | 0 | 175 | 0 | 417 | 57 | 0 | 94 | 0 | 88 | 0 | 0 | 12 | 890 | 222 | 0 | 0 | 0 | 0 | 72 | 0 | 0 | 0 | 0 |  | 7637 | 4527 | 12164 | 4081 | 897 | 1740 | 20 | 3148 | 1221 | 148 | 402 | 599 | 122 | 0 | 162 | 96.19
21:00 | 0 | 0 | 230 | 0 | 250 | 83 | 0 | 347 | 148 |  | 0 | 175 | 100 | 53 | 0 | 55 | 225 | 0 | 0 | 65 | 65 | 127 | 0 | 0 | 0 | 0 | 54 | 55 | 35 | 22 | 25 | 23 | 33 | 6 | 49 | 0 | 78 | 70 | 110 | 0 | 25 | 0 | 0 | 0 | 0 |  | 12 | 17 | 51 | 70 | 5 | 39 | 13 | 27 | 0 | 0 | 0 | 115 | 310 | 207 | 55 | 76 | 44 | 56 | 0 | 51 | 0 | 35 | 8 | 19 | 10 | 33 | 21 | 122 | 105 | 0 | 0 | 0 | 43 | 41 | 0 | 0 | 0 | 0 | 30 | 81 | 0 | 220 | 18 | 0 | 10 | 280 | 8 | 0 | 10 | 243 | 10 | 0 | 97 | 0 | 149 | 0 | 90 | 69 | 142 | 401 | 108 | 102 | 51 | 0 | 214 | 36 | 68 | 80 | 114 | 90 | 400 | 54 | 0 | 162 | 90 | 0 | 17 | 0 | 115 | 55 | 0 | 0 | 0 |  | 898 | 0 | 270 | 0 | 0 | 160 | 0 | 0 | 28 | 0 | 0 | 65 | 23 | 16 | 0 | 0 | 0 | 32 | 0 | 71 | 0 | 42 | 24 | 8 | 33 | 22 | 0 | 11 | 81 | 0 | 250 | 0 | 0 | 205 | 0 | 0 | 190 | 0 | 0 | 173 | 0 | 417 | 57 | 0 | 94 | 0 | 92 | 0 | 0 | 0 | 900 | 224 | 0 | 0 | 0 | 0 | 72 | 0 | 0 | 0 | 0 |  | 7707 | 4458 | 12165 | 4109 | 898 | 1752 | 20 | 3117 | 1231 | 148 | 350 | 608 | 122 | 0 | 80 | 96.2
22:00 | 0 | 0 | 230 | 0 | 250 | 91 | 0 | 335 | 143 |  | 0 | 175 | 100 | 57 | 0 | 55 | 225 | 0 | 0 | 65 | 65 | 111 | 0 | 0 | 0 | 0 | 54 | 55 | 35 | 22 | 25 | 23 | 33 | 6 | 49 | 0 | 78 | 70 | 110 | 0 | 25 | 0 | 0 | 0 | 0 |  | 12 | 21 | 51 | 70 | 0 | 39 | 13 | 28 | 0 | 0 | 0 | 135 | 310 | 208 | 55 | 76 | 44 | 56 | 0 | 51 | 0 | 35 | 8 | 19 | 10 | 33 | 21 | 122 | 115 | 0 | 0 | 0 | 43 | 41 | 0 | 0 | 0 | 0 | 30 | 81 | 0 | 220 | 18 | 0 | 10 | 275 | 8 | 0 | 0 | 255 | 0 | 0 | 97 | 0 | 149 | 0 | 90 | 69 | 142 | 402 | 108 | 102 | 51 | 0 | 214 | 36 | 68 | 95 | 116 | 90 | 400 | 54 | 0 | 162 | 90 | 0 | 17 | 0 | 115 | 55 | 0 | 0 | 0 |  | 898 | 0 | 270 | 0 | 0 | 150 | 0 | 0 | 16 | 0 | 0 | 65 | 24 | 16 | 0 | 0 | 0 | 32 | 0 | 0 | 0 | 42 | 24 | 8 | 32 | 22 | 0 | 11 | 82 | 0 | 250 | 0 | 0 | 202 | 0 | 0 | 190 | 0 | 0 | 173 | 0 | 417 | 57 | 0 | 94 | 0 | 92 | 0 | 0 | 0 | 900 | 224 | 0 | 0 | 0 | 0 | 72 | 0 | 0 | 0 | 0 |  | 7722 | 4363 | 12085 | 4126 | 898 | 1752 | 0 | 3145 | 1232 | 148 | 340 | 512 | 122 | 0 | 0 | 96.2
23:00 | 0 | 0 | 230 | 0 | 250 | 91 | 0 | 335 | 140 |  | 0 | 175 | 106 | 58 | 0 | 55 | 224 | 0 | 0 | 65 | 65 | 49 | 0 | 0 | 0 | 0 | 54 | 35 | 35 | 22 | 25 | 23 | 33 | 7 | 49 | 0 | 79 | 70 | 110 | 0 | 25 | 0 | 0 | 0 | 0 |  | 12 | 24 | 51 | 70 | 0 | 38 | 13 | 30 | 0 | 0 | 0 | 170 | 310 | 209 | 55 | 84 | 44 | 56 | 0 | 51 | 0 | 35 | 8 | 19 | 10 | 33 | 21 | 120 | 124 | 0 | 0 | 0 | 43 | 41 | 0 | 0 | 0 | 0 | 30 | 81 | 0 | 219 | 18 | 0 | 10 | 265 | 8 | 0 | 0 | 260 | 0 | 0 | 97 | 0 | 149 | 0 | 90 | 69 | 138 | 401 | 108 | 102 | 53 | 0 | 214 | 36 | 70 | 80 | 115 | 90 | 400 | 49 | 0 | 162 | 92 | 0 | 17 | 0 | 115 | 55 | 0 | 0 | 0 |  | 897 | 0 | 265 | 0 | 0 | 130 | 0 | 0 | 10 | 0 | 0 | 62 | 24 | 16 | 0 | 0 | 0 | 32 | 0 | 0 | 0 | 42 | 24 | 8 | 33 | 22 | 0 | 11 | 82 | 0 | 250 | 0 | 0 | 198 | 0 | 0 | 190 | 0 | 0 | 173 | 0 | 418 | 57 | 0 | 94 | 20 | 92 | 0 | 0 | 0 | 860 | 224 | 0 | 0 | 0 | 0 | 72 | 0 | 0 | 0 | 0 |  | 7674 | 4306 | 11980 | 4165 | 897 | 1748 | 0 | 3131 | 1192 | 149 | 320 | 448 | 120 | 0 | 0 | 96.21
24:00 | 0 | 0 | 228 | 0 | 250 | 92 | 0 | 335 | 143 |  | 0 | 175 | 105 | 12 | 0 | 55 | 222 | 0 | 0 | 18 | 8 | 50 | 0 | 0 | 0 | 0 | 17 | 35 | 35 | 22 | 25 | 23 | 33 | 8 | 49 | 0 | 79 | 70 | 110 | 0 | 25 | 0 | 0 | 0 | 0 |  | 12 | 24 | 51 | 33 | 2 | 29 | 12 | 26 | 0 | 0 | 0 | 300 | 310 | 207 | 55 | 83 | 44 | 55 | 0 | 51 | 0 | 33 | 8 | 19 | 10 | 33 | 21 | 118 | 141 | 0 | 0 | 0 | 43 | 41 | 0 | 0 | 0 | 0 | 30 | 81 | 0 | 220 | 19 | 0 | 10 | 260 | 8 | 0 | 0 | 258 | 25 | 75 | 97 | 40 | 149 | 0 | 56 | 17 | 140 | 401 | 108 | 102 | 69 | 0 | 214 | 36 | 101 | 17 | 115 | 72 | 400 | 43 | 0 | 26 | 107 | 0 | 17 | 0 | 51 | 0 | 0 | 0 | 0 |  | 898 | 0 | 265 | 0 | 0 | 130 | 0 | 0 | 5 | 0 | 0 | 65 | 24 | 16 | 0 | 0 | 0 | 32 | 0 | 0 | 0 | 42 | 24 | 8 | 30 | 22 | 0 | 11 | 83 | 0 | 250 | 0 | 0 | 196 | 0 | 0 | 190 | 0 | 0 | 175 | 0 | 415 | 17 | 0 | 94 | 50 | 56 | 0 | 0 | 0 | 920 | 224 | 0 | 0 | 0 | 0 | 0 | 0 | 0 | 0 | 0 |  | 7349 | 4242 | 11591 | 4310 | 898 | 1738 | 140 | 2416 | 1253 | 149 | 320 | 439 | 118 | 0 | 0 | 96.21
KWH | 0 | 0 | 5292000 | 0 | 5742291 | 1925727 | 0 | 8556540 | 3904000 |  | 0 | 4229500 | 2905862 | 456960 | 0 | 1331212 | 5725957 | 0 | 0 | 488707 | 459504 | 874080 | 0 | 0 | 0 | 0 | 612720 | 896385 | 910974 | 477972 | 600000 | 506520 | 828600 | 158900 | 1072320 | 0 | 1860044 | 1688000 | 2600000 | 0 | 613611 | 0 | 0 | 0 | 0 |  | 297840 | 251480 | 533983 | 1004880 | 122880 | 588000 | 306384 | 467520 | 0 | 0 | 0 | 2591900 | 7504000 | 4869000 | 719272 | 1951190 | 1036440 | 1335840 | 0 | 1201173 | 0 | 377944 | 127478 | 426348 | 227520 | 621500 | 506760 | 2558400 | 2099520 | 0 | 0 | 8300 | 1022000 | 964680 | 0 | 0 | 0 | 0 | 836160 | 1033920 | 0 | 5254110 | 435000 | 0 | 228240 | 7090000 | 97656 | 0 | 1231104 | 5698145 | 1933139 | 974531 | 2438400 | 879815 | 3358224 | 4455 | 1123200 | 851520 | 3034327 | 9540000 | 2296800 | 2029200 | 1525527 | 22799 | 5103491 | 837923 | 2162827 | 787740 | 2325960 | 1162560 | 9436500 | 652800 | 213000 | 1739520 | 2364818 | 0 | 444960 | 107198 | 1248960 | 254520 | 0 | 0 | 0 |  | 21686545 | 0 | 6680736 | 0 | 0 | 3646080 | 0 | 0 | 140160 | 90112 | 0 | 1556157 | 448725 | 201504 | 0 | 0 | 0 | 196352 | 11409 | 222264 | 0 | 514779 | 138199 | 194400 | 177471 | 444000 | 0 | 221148 | 1957090 | 0 | 6075800 | 0 | 0 | 4914827 | 0 | 0 | 5012082 | 0 | 49920 | 4382773 | 0 | 9229273 | 612000 | 200832 | 1235040 | 238896 | 908419 | 0 | 21542 | 780096 | 20566300 | 4836273 | 0 | 0 | 21540 | 68400 | 387648 | 0 | 0 | 0 | 136669 |  | 169199667 | 98205461 | 267405128 | 97971089 | 21686545 | 39999325 | 5269341 | 55497675 | 28599190 | 3548044 | 8658162 | 3013454 | 2558400 | 603903 | 0
Fuel Cost | 0 | 0 | 7726320 | 0 | 6431365.92 | 2561216.91 | 0 | 8984367 | 4216320 |  | 0 | 4610155 | 3225506.82 | 5108812.8 | 0 | 17638559 | 6413071.84 | 0 | 0 | 7144896.34 | 6465221.28 | 14168836.8 | 0 | 0 | 0 | 0 | 7793798.4 | 12101197.5 | 12216161.34 | 358479 | 450000 | 0 | 0 | 0 | 18240163.2 | 0 | 502211.88 | 455760 | 4914000 | 0 | 10032539.85 | 0 | 0 | 0 | 0 |  | 3886812 | 4194686.4 | 9088390.66 | 13575928.8 | 1558118.4 | 6803160 | 389107.68 | 1556841.6 | 0 | 0 | 0 | 2877009 | 8179360 | 5648040 | 927860.88 | 2380451.8 | 1171177.2 | 1990401.6 | 0 | 2005958.91 | 0 | 6527092.88 | 1714579.1 | 584096.76 | 170640 | 1087625 | 380070 | 18369312 | 2288476.8 | 0 | 0 | 132302 | 1400140 | 1273377.6 | 0 | 0 | 0 | 0 | 1622150.4 | 2357337.6 | 0 | 5306651.1 | 935250 | 0 | 451915.2 | 7090000 | 73242 | 0 | 25803939.84 | 77779679.25 | 40518593.44 | 20143555.77 | 32869632 | 18185776.05 | 46511402.4 | 52078.95 | 11591424 | 11631763.2 | 40265519.29 | 8776800 | 27929088 | 29342232 | 19297916.55 | 0 | 59914984.34 | 9124981.47 | 22990851.01 | 10689631.8 | 29981624.4 | 13694956.8 | 8681580 | 8453760 | 3077850 | 22074508.8 | 26911628.84 | 0 | 5811177.6 | 1281016.1 | 18696931.2 | 3352028.4 | 0 | 0 | 0 |  | 65059635 | 0 | 7482424.32 | 0 | 0 | 60160320 | 0 | 0 | 2524281.6 | 1622016 | 0 | 1742895.84 | 870526.5 | 2196393.6 | 0 | 0 | 0 | 3292823.04 | 199543.41 | 3476208.96 | 0 | 8524740.24 | 2336945.09 | 2649672 | 2993935.77 | 919080 | 0 | 167409.036 | 11370692.9 | 0 | 32140982 | 0 | 0 | 5701199.32 | 0 | 0 | 87510951.72 | 0 | 1047321.6 | 5084016.68 | 0 | 9136980.27 | 8225280 | 4211447.04 | 14610523.2 | 3452047.2 | 11536921.3 | 0 | 238039.1 | 9470365.44 | 185302363 | 4932998.46 | 0 | 0 | 243617.4 | 802332 | 5942643.84 | 0 | 0 | 0 | 0 |  | 935193435.75 | 567179572.876 | 1502373008.626 | 108680794.296 | 65059635 | 46853099.75 | 109910633.74 | 719804256.18 | 228814037.9 | 957971.88 | 147671271.72 | 50424760.61 | 18369312 | 5827235.55 | 0
Yesterday Day Peak | 0 | 0 | 230 | 0 | 220 | 80 | 0 | 374 | 178 |  | 0 | 195 | 132 | 8 | 0 | 55 | 250 | 0 | 0 | 7 | 8 | 16 | 0 | 0 | 0 | 0 | 17 | 35 | 35 | 22 | 25 | 23 | 33 | 6 | 50 | 0 | 79 | 70 | 110 | 0 | 25 | 0 | 0 | 0 | 0 |  | 12 | 0 | 11 | 33 | 5 | 26 | 13 | 13 | 0 | 0 | 0 | 40 | 320 | 188 | 8 | 83 | 40 | 55 | 0 | 51 | 0 | 0 | 0 | 16 | 8 | 15 | 20 | 108 | 65 | 0 | 0 | 2 | 43 | 41 | 0 | 0 | 0 | 0 | 30 | 32 | 0 | 220 | 18 | 0 | 10 | 305 | 8 | 0 | 120 | 258 | 225 | 75 | 117 | 75 | 149 | 0 | 34 | 17 | 130 | 402 | 88 | 84 | 69 | 4 | 213 | 36 | 105 | 17 | 97 | 38 | 400 | 17 | 55 | 72 | 107 | 0 | 17 | 31 | 35 | 0 | 0 | 0 | 0 |  | 898 | 0 | 260 | 0 | 0 | 120 | 0 | 0 | 0 | 0 | 0 | 65 | 15 | 0 | 0 | 0 | 0 | 0 | 0 | 0 | 0 | 0 | 0 | 8 | 0 | 18 | 0 | 8 | 80 | 0 | 250 | 0 | 0 | 171 | 0 | 0 | 190 | 0 | 0 | 160 | 0 | 415 | 17 | 0 | 35 | 0 | 0 | 0 | 7 | 0 | 680 | 182 | 0 | 0 | 3 | 7 | 0 | 0 | 0 | 0 | 17 |  | 10815 | DayPeak
Yesterday Evening Peak | 0 | 0 | 230 | 0 | 250 | 83 | 0 | 347 | 148 | 0 | 0 | 175 | 100 | 53 | 0 | 55 | 225 | 0 | 0 | 65 | 65 | 127 | 0 | 0 | 0 | 0 | 54 | 55 | 35 | 22 | 25 | 23 | 33 | 6 | 49 | 0 | 78 | 70 | 110 | 0 | 25 | 0 | 0 | 0 | 0 | 0 | 12 | 17 | 51 | 70 | 5 | 39 | 13 | 27 | 0 | 0 | 0 | 115 | 310 | 207 | 55 | 76 | 44 | 56 | 0 | 51 | 0 | 35 | 8 | 19 | 10 | 33 | 21 | 122 | 105 | 0 | 0 | 0 | 43 | 41 | 0 | 0 | 0 | 0 | 30 | 81 | 0 | 220 | 18 | 0 | 10 | 280 | 8 | 0 | 10 | 243 | 10 | 0 | 97 | 0 | 149 | 0 | 90 | 69 | 142 | 401 | 108 | 102 | 51 | 0 | 214 | 36 | 68 | 80 | 114 | 90 | 400 | 54 | 0 | 162 | 90 | 0 | 17 | 0 | 115 | 55 | 0 | 0 | 0 |  | 898 | 0 | 270 | 0 | 0 | 160 | 0 | 0 | 28 | 0 | 0 | 65 | 23 | 16 | 0 | 0 | 0 | 32 | 0 | 71 | 0 | 42 | 24 | 8 | 33 | 22 | 0 | 11 | 81 | 0 | 250 | 0 | 0 | 205 | 0 | 0 | 190 | 0 | 0 | 173 | 0 | 417 | 57 | 0 | 94 | 0 | 92 | 0 | 0 | 0 | 900 | 224 | 0 | 0 | 0 | 0 | 72 | 0 | 0 | 0 | 0 |  | 12165 | EvPeak
Forecast for Evening | 0 | 0 | 200 | 0 | 300 | 90 | 0 | 350 | 150 | 0 | 0 | 175 | 100 | 55 | 0 | 55 | 225 | 0 | 0 | 65 | 65 | 130 | 0 | 0 | 0 | 0 | 54 | 55 | 35 | 22 | 25 | 25 | 33 | 8 | 50 | 0 | 76 | 70 | 110 | 0 | 25 | 0 | 0 | 0 | 0 | 0 | 12 | 17 | 51 | 70 | 5 | 38 | 13 | 20 | 0 | 0 | 0 | 300 | 300 | 206 | 8 | 85 | 45 | 55 | 0 | 51 | 0 | 35 | 8 | 19 | 10 | 33 | 21 | 165 | 100 | 0 | 0 | 0 | 43 | 41 | 0 | 0 | 0 | 0 | 30 | 81 | 0 | 220 | 18 | 0 | 10 | 300 | 0 | 0 | 190 | 260 | 225 | 90 | 97 | 90 | 149 | 0 | 90 | 85 | 142 | 400 | 108 | 102 | 105 | 0 | 214 | 36 | 105 | 114 | 113 | 90 | 400 | 55 | 0 | 162 | 107 | 0 | 17 |  | 115 | 55 |  |  |  |  | 920 | 0 | 270 | 0 | 0 | 225 | 0 | 0 | 50 | 68 | 0 | 85 | 30 | 48 | 0 | 0 | 0 | 32 | 0 | 81 | 0 | 42 | 32 | 8 | 33 | 22 | 0 | 11 | 83 | 0 | 250 | 0 | 0 | 205 | 0 | 0 | 220 | 0 | 90 | 190 | 0 | 414 | 70 | 164 | 94 | 50 | 92 | 0 | 0 | 95 | 1110 | 220 |  | 17 |  |  | 90
Forecast for Day | 0 | 0 | 200 | 0 | 300 | 50 | 0 | 335 | 150 | 0 | 0 | 175 | 100 | 8 | 0 | 55 | 225 | 0 | 0 | 8 | 8 | 16 | 0 | 0 | 0 | 0 | 17 | 17 | 35 | 22 | 25 | 25 | 33 | 8 | 25 | 0 | 76 | 70 | 110 | 0 | 25 | 0 | 0 | 0 | 0 | 0 | 12 | 17 | 0 | 33 | 5 | 25 | 13 | 10 | 0 | 0 | 0 | 300 | 260 | 205 | 8 | 85 | 45 | 55 | 0 | 51 | 0 | 35 | 8 | 19 | 10 | 33 | 21 | 143 | 80 | 0 | 0 | 1.6 | 43 | 41 | 0 | 0 | 0 | 0 | 30 | 81 | 0 | 220 | 18 | 0 | 10 | 290 | 0 | 0 | 150 | 260 | 150 | 80 | 87 | 80 | 149 | 20 | 33 | 17 | 135 | 400 | 108 | 85 | 70 | 5 | 214 | 36 | 105 | 17 | 97 | 38 | 400 | 17 | 50 | 72 | 107 | 0 | 17 | 30 | 35 | 0 |  |  |  |  | 920 | 0 | 230 | 0 | 0 | 130 | 0 | 0 | 0 | 0 | 0 | 85 | 25 | 32 | 0 | 0 | 0 | 0 | 0 | 0 | 0 | 42 | 16 | 8 | 0 | 22 | 0 | 11 | 81 | 0 | 250 | 0 | 0 | 190 | 0 | 0 | 220 | 0 | 90 | 190 | 0 | 414 | 35 | 60 | 50 | 15 | 55 | 0 | 8 | 55 | 1110 | 220 |  | 0 | 6 | 100 | 0 |  |  |  | 12
Generation at 08:00(Today) | 0 | 0 | 200 | 0 | 300 | 42 | 0 | 323 | 153 | 0 | 0 | 175 | 118 | 8 | 0 | 30 | 240 | 0 | 0 | 8 | 8 | 16 | 0 | 0 | 0 | 0 | 17 | 0 | 35 | 22 | 25 | 25 | 25 | 8 | 24 | 0 | 76 | 70 | 110 | 0 | 25 | 0 | 0 | 0 | 0 | 0 | 12 | 0 | 0 | 33 | 6 | 26 | 9 | 16 | 0 | 0 | 0 | 310 | 260 | 172 | 8 | 85 | 45 | 56 | 0 | 10 | 0 | 35 | 0 | 0 | 0 | 22 | 18 | 88 | 66 | 0 | 0 | 1 | 43 | 41 | 0 | 0 | 0 | 0 | 30 | 20 | 0 | 220 | 18 | 0 | 10 | 290 | 0 | 0 | 0 | 62 | 0 | 0 | 97 | 0 | 68 | 6 | 33 | 17 | 10 | 402 | 108 | 35 | 17 | 2 | 214 | 36 | 17 | 0 | 26 | 38 | 340 | 0 | 14 | 17 | 34 | 0 | 17 | 1 | 34 | 0 | 0 | 0 | 0 | 0 | 898 | 0 | 230 | 0 | 0 | 120 | 0 | 0 | 0 | 0 | 0 | 65 | 6 | 0 | 0 | 0 | 0 | 0 | 0 | 0 | 0 | 24 | 0 | 8 | 0 | 22 | 0 | 8 | 78 | 0 | 250 | 0 | 0 | 160 | 0 | 0 | 190 | 0 | 0 | 150 | 0 | 343 | 17 | 0 | 0 | 15 | 0 | 0 | 2 | 0 | 710 | 170 | 0 | 0 | 1 | 9 | 0 | 0 | 0 | 0 | 9 | 0 |  |  |  |  | 72438632 |  | 0
72438632
| Minimum Generation |  | 9578 | 8:00
| Highest Generation |  | 12165 | 21:00
| Day Peak Generation |  | 10815 | 12:00
| Evening Peak Generation |  | 12165 | 21:00
| HVDC Max Flow |  | 899 | 13:00
| HVDC EvPeak Flow |  | 898 | 21:00
| Load factor L.F |  | 91.59% | [161 empty] | 1275.5

## P1
POWER GRID COMPANY OF BANGLADESH LTD.
|  |  | NATIONAL LOAD DESPATCH CENTER |  |  |  |  | QF-LDC-08
|  |  | DAILY REPORT |  |  |  |  | Page -1
[6 empty] | Reporting Date : | 2022-09-13
Till now the maximum generation is : - |  |  | 14782 | 21:00 | Hrs on | 2022-04-16
The Summary of Yesterday's |  | 2022-09-12 | Generation & Demand |  | Today's Actual Min Gen. & Probable Gen. & Demand
Day Peak Generation : |  | 10815 | MW Hour : | 12:00 | Min. Gen. at | 8:00 | 9163 | MW
Evening Peak Generation : |  | 12165 | MW Hour : | 21:00 | Available Max Generation : |  | 14085 | MW
E.P. Demand (at gen end) : |  | 12252 | MW Hour : | 21:00 | Max Demand (Evening) : |  | 12400 | MW
Maximum Generation : |  | 12165 | MW Hour : | 21:00 | Reserve(Generation end) |  | 1685 | MW
Total Gen. (MKWH) : |  | 267.4051 | System Load Factor : | 91.59% | Load Shed : |  | 0 | MW
EXPORT / IMPORT THROUGH EAST-WEST INTERCONNECTOR
Export from East grid to West grid :- Maximum |  |  | 1280 | MW at | 20:00 | Energy |  | MKWHR.
Import from West grid to East grid :- Maximum |  |  | - | MW at | - | Energy | - | MKWHR.
| Water Level of Kaptai Lake at 6:00 A M on |  | 2022-09-13
Actual : | 96.21 | Ft.(MSL) , | Rule curve : | 101.76 | Ft.( MSL )
Gas Consumed : | Total = | 1035.5 | MMCFD. | Oil Consumed (PDB) :
[6 empty] | HSD : |  | Liter
[6 empty] | FO : |  | Liter
Cost of the Consumed Fuel (PDB+Pvt) : |  | Gas : | 155533894.046
: |  | Coal : | 228814037.9 | Oil : | 1027810922.25 | Total : | 1412158854.196
Load Shedding & Other Information
Area | Yesterday |  |  |  | Today
|  |  | Estimated Demand (S/S end) |  | Estimated Shedding (S/S end) |  | Rates of Shedding
| MW |  | MW |  |  | MW | (On Estimated Demand)
Dhaka | 30 | 720:00 | 4546.7658 |  |  | 0 | 0%
Chittagong Area | 0 | 0:00 | 1288.0197 |  |  | 0 | 0%
Khulna Area | 0 | 0:00 | 1700.079 |  |  | 0 | 0%
Rajshahi Area | 0 | 0:00 | 1508.3935 |  |  | 0 | 0%
Cumilla Area | 15 | 360:00 | 1284.0532 |  |  | 0 | 0%
Mymensingh Area | 17 | 408:00 | 1060.8198 |  |  | 0 | 0%
Sylhet Area | 18 | 432:00 | 474.1403 |  |  | 0 | 0%
Barisal Area | 0 | 0:00 | 386.5074 |  |  | 0 | 0%
Rangpur Area | 0 | 0:00 | 837.5864 |  |  | 0 | 0%
Total | 80 |  | 13086.365 |  |  | 0
Information of the Generating Units under shut down.
| Planned Shut- Down |  |  | Forced Shut- Down
1) Barapukuria ST: Unit-2
2) Ghorasal-3,
3) Ashuganj-5
4) Baghabari-71,100 MW
5) Raozan unit-2
6) Siddhirganj 210 MW .
7) Sikalbaha 225 MW
8) Shajibazar 330 MW
Additional Information of Machines, lines, Interruption / Forced Load shed etc.
a) Keraniganj 132/33 kV T-1 transformer was under shut down from 10:02 to 15:41 for D/W.
b) Narail 132/33 kV T-2 transformer was under shut down from 07:25 to 08:42 for C/M. | [5 empty] | About 13 MW power interruption occurred under
Narail S/S area from 07:25 to 08:42.
c) Bogura-Naogaon 132 kV Ckt-2 was under shut down from 10:41 to 14:46 for C/M.
d) Narail 132/33 kV T-1 & T2 transformers were under shut down from 10:20 to 12:06 due to 33 kV | [5 empty] | About 20 MW power interruption occurred under
R-phase Bus PT got burst & fire originated. | [5 empty] | Narail S/S area from10:20 to 12:06.
e) Agargaon-Cantonment 132 kV Ckt-1 was under shut down from 09:39 to 12:40 for D/W.
f) Ishwardi-Natore 132 kV Ckt-1 was under shut down from 11:25 to 13:53 for protection work at Ishwardi.
g) Joydevpur-Kodda 132 kV Ckt-1 was under shut down from 13:33 to 14:46 for C/M.
h) Joydevpur-Kodda 132 kV Ckt-2 tripped at 18:50 from both end showing Dist. 67N, A/R block relays | [5 empty] | About 60 MW power interruption occurred under
and was switched on at 18:59. | [5 empty] | Kodda S/S area from 18:50 to 18:59.
i) Cumilla(N) 132/33 kV T-5 transformer was under shut down from 14:52 to 16:30 due to tap change work.
j) Shariatpur 132/33 kV T-1 & T2 transformers tripped at 14:55 showing O/C relays at 33 kV end & | [5 empty] | About 35 MW power interruption occurred under
33 kV PBS feeder fault and were switched on at 15:41, 18:14 respectively. | [5 empty] | Shariatpur S/S area from 14:55 to 15:41.
k) Haripur SBU 132/33 kV T-1 transformer tripped at 15:04 due to 33 kV PBS feeder fault and was | [5 empty] | About 90 MW power interruption occurred under
switched on at 15:45. | [5 empty] | Haripur S/S area from 15:04 to 15:45.
l) Ashuganj(North) 450 MW ST was synchronized at 18:08.
m) Sreenagar 132/33 kV T-1 transformer was under shut down from 18:51 to 19:55 for C/M.
n) Payra-Patuakhali 132 kV Ckt-2 was under shut down from 15:21 to 15:35 for SCADA work.
o) Payra-Patuakhali 132 kV Ckt-1 was under shut down from 14:49 to 15:16 for SCADA work.
p) Shahjibazar 132/33 kV T-2 & T-4 transformers were shut down at 06:12(13-09-2022) for D/W.
q) Feni 132/33 kV T-1 transformers was shut down at 06:52(13-09-2022) due to red hot maintenance | [5 empty] | About 21 MW power interruption occurred under
at 33 kV end. | [5 empty] | Feni S/S area from 06:52(13-09-22) to till.
| Sub Divisional Engineer |  |  | Executive Engineer |  |  | Superintendent Engineer
| Network Operation Division |  |  | Network Operation Division |  |  | Load Despatch Circle

## P2
EVENING PEAK GENERATION AND DAY LONG ENERGY DATA OF POWER STATIONS
| Date : | 2022-09-12 | [5 empty] | Page -2
Sl. |  |  |  |  | Present | Peak | Energy
No. | Name of the Power Stations |  | Producer | Installed Capacity | Capacity | Hour | Generated | Remarks
Generation
|  |  |  | Unit No. X Capacity | MW | MW | KWH
1 | Ghorasal Repowered CCPP:Unit-3 (GT |  | PDB | 1*260 | 260 | 0 | 0 | Under maint.
2 | Ghorasal Repowered CCPP Unit-4 |  | PDB | 1*210 | 180 | 230 | 5292000
| Ghorasal TPP Unit-5 |  | PDB | 1*210 | 190 | 0 | 0 | Under maint.
3 | Ghorasal 365 MW CCPP Unit-7 |  | PDB | 1*243+1*122 | 365 | 250 | 5742291 | Machine problem
| Ghorashal 78.5 MW PP(MAX) |  | QRPP | 2*40 | 0 | 0 | 0 | Contract Expired
4 | Ghorashal 108MW PP (Regent) |  | IPP | 34*3.35 | 108 | 83 | 1925727 | Machine problem
5 | Haripur GTPP |  | SBU, PDB | 2*32 | 20 | 0 | 0 | Under maint.
6 | Haripur 412 MW CCPP |  | EGCB | 1*273+1*139 | 412 | 347 | 8556540 | Gas shortage
7 | Haripur 360MW CCPP(HPL) |  | IPP | 1*235+1*125 | 360 | 148 | 3904000 | Gas shortage
8 | Meghnaghat 450 MW CCPP(MPL) |  | IPP | 2*150+1*150 | 450 | 175 | 4229500 | GT-2 S/D due to dirty gas
9 | Meghnaghat 100 MW(IEL) |  | NENP | 12*8.9 | 100 | 53 | 456960 | Engine problem
10 | Meghnaghat CCPP(Summit) |  | IPP | 2*110+1*110 | 335 | 100 | 2905862 | Gas shortage
11 | Madanganj 102 PP(Summit) |  | NENP | 6*17 | 102 | 0 | 0 | Under maint.
12 | Madanganj-55 MW PP(Summit) |  | IPP | 3*17.08+1*11.3 | 55 | 55 | 1331212
13 | Keraniganj 100 MW PP (Powerpac) |  | QRPP | 8*13.45 | 0 | 0 | 0 | Contract Expired
14 | Narshingdi 22 MW PP (Doreen) |  | SIPP, REB | 8*2.90 | 22 | 22 | 477972
15 | 210 MW Siddhirgonj TPP |  | PDB | 1*210 | 115 | 0 | 0 | Under maint.
16 | Siddhirgonj 2*120 MW GTPP |  | EGCB | 2*105 | 210 | 0 | 0 | Gas shortage
17 | Siddhirganj 100 PP(Dutch Bangla) |  | NENP | 12*8.9 | 100 | 65 | 488707 | Fuel shortage
18 | Siddhirganj 335 MW CCPP |  | EGCB | 1*217+118 | 335 | 225 | 5725957 | Gas shortage
19 | Gagnagar 102 MW PP (Digital Power) |  | IPP | 12*8.924 | 102 | 65 | 459504 | Engine problem
20 | Katpotti 52 MW PP (Sinha) |  | IPP | 7*7.9 | 0 | 0 | 0 | Fuel shortage
21 | Kamalaghat 54 MW PP(Banco Energy) |  | IPP | 3*18 | 54 | 54 | 612720
22 | Kodda 150MW PP |  | BPDB-RPCL | 9*17.06 | 149 | 127 | 874080 | Engine problem
23 | Manikganj 55 MW PP (Northern) |  | IPP | 3*19.3 | 55 | 55 | 896385
24 | Nababganj 55 MW PP (Southern power ) |  | IPP | 3*19.3 | 55 | 35 | 910974 | Low demand
25 | Bosila 108MW PP(CLC) |  | IPP | 12*8.775+1*3.5 | 0 | 0 | 0
26 | Summit Power,(Madhabdi+Ashulia) |  | SIPP,REB | 3*3.67+4*8.73 | 80 | 48 | 1106520 | Engine problem
27 | Maona 33 MW PP(Summit) |  | SIPP,REB | 4*8.73 | 33 | 33 | 828600
28 | Rupganj 33 MW PP(Summit) |  | SIPP,REB | 4*8.73 | 33 | 6 | 158900 | Engine problem
29 | Gazipur 52 MW PP |  | RPCL | 6*8.9 | 52 | 49 | 1072320 | #REF!
30 | Tongi 80 MW GTPP |  | PDB | 1* 105 | 105 | 0 | 0 | Under maint.
31 | Kodda 300 MW PP Unit-2 (Summit) |  | IPP | 18*17.076 | 300 | 243 | 5698145 | Engine problem
32 | Keranigonj 300 MW PP (APR) |  | IPP | 256*1.4 | 300 | 10 | 1933139 | Low demand
33 | Bramhangoan 100 MW PP (Aggreko) |  | IPP | 114*0.959 | 100 | 0 | 974531 | Reserve
34 | Aurahati 100MW PP (Aggreko) |  | IPP | 0.85*23+0.95*91 | 100 | 0 | 879815 | Reserve
35 | Kodda 149 MW PP Unit-1 (Summit) |  | IPP | 8*18.45+8.97 | 149 | 149 | 3358224
36 | Gazipur 100 MW PP |  | RPCL | 6*17.5 | 105 | 102 | 2029200
37 | Meghnaghat 104 MW PP (OPCL) |  | IPP | 18.5*6 | 104 | 54 | 652800 | Fuel shortage
38 | Manikgonj 162MW PP(MPGL) |  | IPP | 9*18 | 162 | 162 | 1739520
39 | Spectra Solar Plant Ltd. |  | IPP | 35 | 35 | 0 | 107198
40 | Kanchan Purbachal Power Generation Ltd. |  | IPP | 18.4*3 | 55 | 55 | 254520
| Dhaka area Total |  |  |  | 5847 | 3000 | 65583823
41 | Chattogram TPP-1 |  | PDB | 1*210 | 180 | 110 | 2600000 | Machine problem
| Chattogram TPP-2 |  | PDB | 1*210 | 180 | 0 | 0 | Gas shortage
42 | Raozan 25 MW PP |  | RPCL | 3*8.9 | 25 | 25 | 613611
43 | Teknaf 20MW PP (Solartech) |  | IPP | 20 | 20 | 0 | 4455
44 | Patenga 50MW PP (Baraka) |  | IPP | 8*6.98 | 50 | 39 | 588000 | Engine problem
45 | Kaptai Hydro: Unit-1,2,3,4, 5 |  | PDB | 2*40+3*50 | 230 | 148 | 3548044 | Low water level
46 | Sikalbaha 225MW |  | PDB | 1*150+1*175 | 225 | 0 | 0 | HGPI
47 | Sikalbaha Peaking GT |  | PDB | 1*150 | 150 | 0 | 0 | Under maint.
48 | Sikalbaha 105 MW PP (Baraka Sikalbaha) |  | IPP | 6*17.5 | 105 | 51 | 1525527 | Fuel shortage
49 | Hathazari 100 MW peaking PP |  | PDB | 11*8.9 | 98 | 17 | 251480 | Fuel shortage
50 | Dohazari -Kalaish 100 MW Peaking |  | PDB | 6*17 | 102 | 51 | 533983 | Fuel shortage
51 | Juldah 100 MW Unit-1 (Acorn) |  | NENP | 8*13.45 | 100 | 70 | 1004880 | Engine problem
52 | Juldah 100 MW PP Unit-3 (Acorn) |  | IPP | 8*13.5 | 100 | 90 | 1123200 | Engine problem
53 | Barabkunda 22 MW PP (Regent) |  | SIPP, PDB | 8*2.90 | 22 | 13 | 306384 | Engine problem
* | Malancha, Ctg. EPZ (United) |  |  | 5*8.73+3*9.34 | 0 | 27 | 467520
54 | Chattogram 108 MW PP (ECPV) |  | IPP | 16*7 | 108 | 5 | 122880 | Fuel shortage
55 | Kaptai 7 MW Solar PP |  | PDB | 7.4 MW | 7 | 0 | 22799
56 | Anwara 300 MW PP (United) |  | IPP | 17*17+24 | 300 | 214 | 5103491 | Fuel shortage
57 | Jodiac Power |  | IPP | 3*18.55+1*3.6 | 54 | 36 | 837923 | Engine problem
58 | Karnaphuli Power Ltd. |  | IPP | 18.415*6+6.5 | 110 | 68 | 2162827 | Fuel shortage
59 | Juldah unit-2 (Acorn) |  | IPP | 8*13.6 | 100 | 90 | 1162560
60 | Anlima Energy Ltd. |  | IPP | 6*21.2 | 116 | 90 | 2364818 | Engine problem
| Mirsharai 150 MW |  | BPDB-RPCL | 18.5*9 | 0 | 0 | 0 | On test.
| Chattogram area Total |  |  |  | 2382 | 1144 | 24344382
61 | Ashuganj TPP Unit- 3 |  | APSCL | 1*150 | 0 | 0 | 0 | Contract Expired
| Ashuganj TPP Unit- 4 |  | APSCL | 1*150 | 0 | 0 | 0 | Contract Expired
| Ashuganj TPP Unit- 5 |  | APSCL | 1*150 | 134 | 0 | 0 | Gas shortage
62 | Ashuganj 225 MW CCPP |  | APSCL | 1*142+1*75 | 221 | 207 | 4869000 | #REF!
63 | Ashuganj 450 MW CCPP(North) |  | APSCL | 1*360 | 360 | 115 | 2591900 | Gas shortage
64 | Ashuganj 450 MW CCPP(South) |  | APSCL | 1*360 | 360 | 310 | 7504000 | FGMO
| Ashuganj 420 MW CCPP(East) |  | APSCL | 284*1+136*1 | 284 | 0 | 0 | On test.
65 | Ashuganj 50 MW PP |  | APSCL | 14*3.968 | 45 | 44 | 1036440 | Engine problem
66 | Ashuganj 55 MW PP (Precision) |  | QRPP | 15*4 | 55 | 56 | 1335840
67 | Ashuganj 195MW PP (APSCL-United) |  | IPP | 20*9.73+1*16 | 195 | 55 | 719272 | Gas shortage
68 | Ashuganj 51 MW PP (Midland) |  | IPP | 6*9.34 | 51 | 51 | 1201173
69 | Ashuganj 150MW PP (Midland) |  | IPP | 23*7.015 | 150 | 142 | 3034327 | Engine problem
70 | Titas 50 MW Peaking PP |  | PDB | 6*8.92 | 52 | 35 | 377944 | Engine problem
71 | Chandpur 150 MW CCPP |  | PDB | 1*106+1*57 | 163 | 76 | 1951190 | Machine problem
72 | Chandpur 200MW (Desh energy) |  | IPP | 12*18.4 | 200 | 69 | 851520 | Fuel shortage
73 | Feni 22MW PP (Doreen) |  | SIPP, PDB | 8*2.90 | 22 | 19 | 426348
74 | Feni 11 MW PP (Doreen) |  | SIPP, REB | 4*2.90 | 11 | 10 | 227520
** | Impoprt (Tripura) |  | Imported power | 0 | 160 | 122 | 2558400
75 | Jangalia 33MW PP (Summit) |  | SIPP, PDB | 4*8.73 | 33 | 33 | 621500
76 | Jangalia 52 MW PP (Lakdanavi) |  | IPP | 6*8.92 | 52 | 8 | 127478 | Engine problem
77 | Cumilla 25 MW PP (Summit) |  | SIPP, REB | 3*3.67+2*6.97 | 25 | 21 | 506760 | Engine problem
78 | Daudkandi 200 MW PP (B.Trac) |  | IPP | 154*1.4 | 200 | 10 | 1231104 | Low demand
79 | Feni Lanka Power |  | IPP | 7*18.415+1*9.78 | 114 | 80 | 787740 | Fuel shortage
80 | Chowmuhani 113 MW |  | IPP | 12*9.78+2*3.1 | 113 | 114 | 2325960
81 | Bhairob 54.5 MW |  | IPP | 3*18.2 | 54 | 17 | 444960 | 33 kV feeder problem.
82 | Chandpur 115(Doreen) |  | IPP | 4*18.5+2*22.5 | 115 | 115 | 1248960
| Cumilla Area Total |  |  |  | 3169 | 1709 | 35979336
83 | RPCL 210MW CCPP |  | IPP | 4*35+1*70 | 202 | 105 | 2099520 | Gas shortage
84 | Tangail 22 MW PP (Doreen) |  | SIPP, PDB | 8*2.90 | 22 | 0 | 0 | Gas shortage
85 | Jamalpur 95 MW PP(Powerpac) |  | IPP | 12*8.924 | 0 | 0 | 0 | Under maint.
86 | Sarishabari 3 MW Solar Plant |  | IPP | 1*3 | 3 | 0 | 8300
87 | Mymensingh 200 MW PP (United) |  | IPP | 9.78*21 | 200 | 97 | 2438400 | Fuel shortage
88 | Jamalpur 115 MW PP (United) |  | IPP | 9.78*12 | 115 | 108 | 2296800 | Engine problem
89 | Sutiakhali 50 MW Solar PP |  | IPP | 50 | 50 | 0 | 213000
90 | Tangail Palli Power Gen 22 MW |  | IPP | 4*6.7 | 22 | 12 | 297840 | Engine problem
| Mymensingh Area Total |  |  |  | 614 | 322 | 7353860
91 | Fenchugonj CCPP Phase-1 |  | PDB | 2*32+1*33 | 70 | 43 | 1022000 | Machine problem
92 | Fenchugonj CCPP Phase-2 |  | PDB | 2*35+1*35 | 90 | 41 | 964680 | Machine problem
93 | Kushiara 163 MW CCPP (KP) |  | IPP | 1*109+1*54 | 163 | 0 | 0 | Gas shortage
94 | Shajibazar 330 MW CCPP |  | PDB | 3*110 | 330 | 0 | 0 | Under maint.
95 | Fenchugonj 51 MW PP (Barakatullah) |  | RPP | 19*2.90 | 51 | 0 | 0 | Gas shortage
| Fenchuganj 44MW (Energyprima) |  | NENP | 12*3.3+5*2 | 50 | 0 | 0 | Gas shortage
96 | Hobiganj 11MW PP Cofidence-E |  | SIPP, REB | 4*2.90 | 11 | 0 | 0 | Gas shortage
97 | Shahjibazar GTPP Unit- 8 & 9 |  | PDB | 2*35 | 66 | 30 | 836160 | Gas shortage
98 | Shahjibazar 86MW PP (Shahjibazar) |  | RPP | 32*2.90 | 86 | 81 | 1033920
99 | Shahjibazar 100 MW GTPP |  | PDB | 1*100 | 100 | 0 | 0 | Under maint.
100 | Sylhet 225 MW CCPP |  | PDB | 1*142+1*89 | 231 | 220 | 5254110
101 | Sylhet 20 MW GTPP |  | PDB | 1*20 | 20 | 18 | 435000
| Sylhet 50MW PP (EPL) |  | NENP | 27*2 | 50 | 0 | 0 | Gas shortage
102 | Shahjahanulla 25 MW PP |  | SIPP, REB | 3*9.34 | 25 | 8 | 97656 | Gas shortage
103 | Bibiana-II 341 MW CCPP (Summit) |  | IPP | 1*222+1*119 | 341 | 280 | 7090000 | FGMO
104 | Bibiyana-III 400 MW CCPP |  | PDB | 400 MW | 400 | 401 | 9540000
105 | Sylhet 10MW PP (Desh) |  | RPP | 6*1.95 | 10 | 10 | 228240
106 | Bibiyana South 400 MW |  | PDB | 400 MW | 383 | 400 | 9436500
| Sylhet Area Total |  |  |  | 2477 | 1532 | 35938266
107 | Bheramara GTPP Unit-3 |  | PDB | 1*20 | 16 | 0 | 0
** | Bheramara (HVDC ) |  | Imported power | 2*500 | 1000 | 898 | 21686545
108 | Khulna 115 PP MW (KPCL-2) |  | NENP | 7*17 | 115 | 0 | 0 | Fuel shortage
109 | Faridpur 50 MW Peaking PP |  | PDB | 8*6.89 | 54 | 28 | 140160 | Engine problem
110 | Khulna 225 MW CCPP |  | NWPGCL | 1*150+1*75 | 230 | 160 | 3646080 | Low demand
111 | Gopalganj 100 MW Peaking PP |  | PDB | 16*6.98 | 109 | 0 | 90112 | Engine problem
112 | Bheramara 410 MW CCPP |  | NWPGCL | 1*278+1*132 | 410 | 270 | 6680736 | Gas shortage
| Noapara 40 MW PP (Khanjahan Ali) |  | NENP | 5*8.5 | 40 | 0 | 0 | Fuel shortage
113 | Noapara 100 MW PP (Bangla Trac) |  | IPP | 70*1.4 | 100 | 0 | 49920 | Reserve
114 | Rupsha 105 MW PP (Orion rupsha) |  | IPP | 6*18.445 | 105 | 57 | 612000 | Fuel shortage
115 | Madhumati 100 MW PP |  | NWPGCL | 6*18 | 105 | 0 | 238896 | Reserve
116 | Mongla Orion 100 MW Solar PP |  | IPP | 100 | 100 | 0 | 68400
| Khulna 330 MW CCPP (OIL) |  | BPDB | 1*220+1*110 | 0 | 0 | 0 | On test.
| Rampal 1320 MW (BIFPCL) |  | NTPC&BPDB | 0 | 0 | 0 | 0 | On test.
| Khulna Area Total |  |  |  | 2384 | 1413 | 33212849
117 | Barisal 110 MW PP (Summit ) |  | IPP | 7*17.076 | 110 | 16 | 201504 | Line O/L
118 | Bhola 33 MW PP (Venture) |  | NENP | 1*34.50 | 40 | 23 | 448725 | Engine problem
119 | Bhola 225 MW CCPP |  | PDB | 2*63+1*68 | 194 | 65 | 1556157 | Gas shortage
120 | Bhola 95 MW PP (Aggreko) |  | QRPP | 96*1.10 | 0 | 0 | 0 | Contract Expired
121 | Payra 1320 MW |  | BCPCL | 2*622 | 1244 | 900 | 20566300 | Line O/L
122 | Bhola Nutan Biddut BD LTD |  | IPP | 220 | 220 | 224 | 4836273
123 | United Payra Power Ltd. |  | IPP | 8*18.5+1*9.5 | 150 | 0 | 0 | Line O/L
| Barisal Area Total |  |  |  | 1958 | 1228 | 27608959
124 | Baghabari 71 MW GTPP |  | PDB | 1*71 | 71 | 0 | 0 | Gas shortage
| Baghabari 100 MW GTPP |  | PDB | 1*100 | 100 | 0 | 0 | Gas shortage
125 | Baghabari 50 MW Peaking PP |  | PDB | 6*8.9 | 52 | 32 | 196352 | Engine problem
126 | Bera 70 MW Peaking PP |  | PDB | 9*8.29 | 71 | 0 | 11409 | Engine problem
127 | Amnura 50 MW PP(Sinha) |  | QRPP | 7*7.79 | 0 | 0 | 0 | Contract Expired
128 | Katakhali 50 MW PP (Northern) |  | QRPP | 6*8.9 | 50 | 42 | 514779 | Engine problem
129 | Katakhali 50 MW Peaking PP |  | PDB | 6*8.7 | 50 | 24 | 138199 | Engine problem
130 | Sirajgonj Unit-1 225MW |  | NWPGCL | 1*150+1*75 | 210 | 205 | 4914827 | Gas shortage
131 | Sirajgonj Unit-2 225MW |  | NWPGCL | 1*150+1*75 | 220 | 190 | 5012082
132 | Sirajgonj Unit-3 225MW |  | NWPGCL | 1*141 | 220 | 173 | 4382773 | Gas shortage
133 | Sirajgonj 400 MW CCPP Unit-4 |  | SNWPGCL | 1*282+1*132 | 414 | 417 | 9229273
134 | Santahar 50 MW Peaking PP |  | PDB | 6*8.7 | 50 | 33 | 177471 | Engine problem
135 | Bogra 22 MW PP (GBB) |  | RPP | 6*4 | 22 | 22 | 444000
136 | Bogura 20 MW PP (Energyprima) |  | NENP | 5*3.3+5*2 | 0 | 0 | 0 | .
137 | Ullapara 11 MW PP (Summit) |  | SIPP, REB | 4*2.90 | 11 | 11 | 221148
138 | Natore 52 MW PP (Rajlanka) |  | IPP | 6*8.92 | 52 | 8 | 194400 | Fuel shortage
139 | Chapainawabganj 100 MW Peaking PP |  | PDB | 12*8.924 | 104 | 71 | 222264 | Engine problem
140 | Baghabari 200 MW PP (Paramount) |  | IPP | 135*1.6 | 200 | 0 | 200832 | Reserve
141 | Bagura 113 MW PP (Confidence)-2 |  | IPP | 6*18.55+7.2 | 113 | 94 | 1235040 | Engine problem
142 | Confidence Power Bogura Unit-1 113 MW |  | IPP | 6*18.55 | 113 | 0 | 780096 | Line O/L
143 | Sirajgonj 6.55 MW Solar |  | NWPGCL | 1*6 | 6 | 0 | 21540
| Rajshahi Area Total |  |  |  | 2129 | 1322 | 27896485
144 | Barapukuria TPP Unit-1 |  | PDB | 1*125 | 85 | 81 | 1957090
| Barapukuria TPP Unit-2 |  | PDB | 1*125 | 85 | 0 | 0 | Under maint.
145 | Barapukuria 275 MW TPP Unit-3 |  | PDB | 1*275 | 274 | 250 | 6075800
146 | Rangpur 20 MW GTPP |  | PDB | 1*20 | 20 | 0 | 0
147 | Saidpur 20 MW GTPP |  | PDB | 1*20 | 20 | 0 | 0
148 | Rangpur 113 MW PP (Confidence) |  | IPP | 9*6.984+7*7.015+3.15*2 | 113 | 92 | 908419 | Engine problem
149 | Sympa Solar Power 8MW |  | IPP | 8 MW | 8 | 0 | 21542
150 | Energypac Power Venture Thakurgaon Ltd. |  | IPP | 115 | 115 | 72 | 387648 | Fuel shortage
| Intraco Solar 30 MW |  | IPP | 0 | 0 | 0 | 136669
| Rangpur Area Total |  |  |  | 720 | 495 | 9487168
| Total |  |  |  | 21680 | 12165 | 267405128
| Eastern Grid Total |  |  |  | 14489 | 7707 | 169199667
| Western Grid Total |  |  |  | 7191 | 4458 | 98205461
| National Grid Total |  |  |  | 21680 | 12165 | 267405128
*Data collected from respective power station over telephone.
Executive Engineer
Network Operation Division
Page- 3

## P3
POWER GRID COMPANY OF BANGLADESH LTD.
NATIONAL LOAD DESPATCH CENTER
MAXIMUM LOAD SERVED BY DIFFERENT GRID SUB-STATIONS
QF-LDC-09
Date: | 2022-09-12
(a) ENTIRE EASTERN GRID : |  | 8156.81 | MW | (b) ENTIRE WESTERN GRID : |  | 3597.04 | MW
i) Dhaka area |  | 4305.21 | MW | i) Khulna area |  | 1343.2 | MW
ii) Chittagong area |  | 1233.6 | MW | ii) Rajshahi area |  | 1203.2 | MW
iii) Comilla area |  | 1124 | MW | iii) Barisal area |  | 314.64 | MW
iv) Mymensingh area |  | 970 | MW | iv) Rangpur area |  | 736 | MW
v) Sylhet area |  | 524 | MW
| SYSTEM TOTAL DEMAND ( a + b ) = |  | 11753.85 | MW
MAXIMUM LOAD SERVED BY DIFFERENT SUB-STATIONS
Sub-station | Load (MW) | Time | Sub-station | Load (MW) | Time | Sub-station | Load (MW) | Time | Sub-station | Load (MW) | Time | Sub-station | Load (MW) | Time
AKS | 0 | 00:00 | Chowmuhani | 168 | 22:00 | Kaptai | 4.5 | 18:00 | Nawabganj | 36.9 | 19:00 | Siddhirganj | 108 | 22:00
AKSML | 18 | 15:00 | Chuadanga | 88 | 21:00 | Kazla | 90 | 13:00 | Netrakona | 96 | 19:00 | Sirajganj | 88 | 07:00
Aftabnagar | 29 | 19:00 | Coxsbazar | 102 | 18:30 | Keranigonj | 50 | 00:00 | New | 81 | 09:00 | Sonargaon | 80 | 12:00
Agargaon | 78 | 10:00 | Cumilla(N) | 177 | 21:00 | Khagrachori | 30 | 18:30 | Niamatpur | 64 | 06:00 | Sreemongol | 44 | 12:00
Agrabad | 80 | 18:30 | Cumilla(S) | 124 | 19:30 | Khulna | 76 | 19:00 | Noapara | 47 | 01:00 | Srinagar | 46.28 | 21:00
Amnura | 54 | 21:00 | Daudkandi | 137 | 18:30 | Khulshi | 172 | 17:00 | PHP | 11 | 10:00 | Sunamganj | 38 | 22:00
Ashuganj | 65 | 01:00 | Dhaka | 36 | 13:00 | Kishoreganj | 142 | 21:00 | Pabna | 89 | 00:00 | Sylhet | 136 | 00:00
BSRM | 169 | 05:00 | Dhamrai | 110 | 19:00 | Kodda | 298 | 10:00 | Palashbari | 108 | 23:00 | TK | 28.5 | 19:00
Bagerhat | 83 | 19:00 | Dhanmondi | 117 | 12:00 | Kulaura | 44 | 19:00 | Panchagarh | 46 | 08:00 | Tangail | 195 | 22:00
Bakulia | 114 | 15:00 | Dohazari | 80 | 00:00 | Kurigram | 60 | 19:00 | Patuakhali | 133 | 22:00 | Thakurgaon | 66 | 22:00
Banani | 36 | 10:00 | Faridpur | 130 | 19:30 | Kushtia | 124 | 19:00 | Payra | 1.02 | 16:00 | Tongi | 116 | 19:30
Bangabhaban | 18 | 09:00 | Fatullah | 68 | 15:00 | Lalbag | 92 | 13:00 | Purbachal | 20 | 21:00 | Ullon | 40 | 21:00
Barapukuria | 49 | 21:00 | Fenchuganj | 45 | 20:00 | Lalmonirhat | 42 | 19:00 | Purbasadipur | 96 | 05:00 | Uttara | 93 | 21:00
Barguna | 16 | 00:00 | Feni | 86 | 18:30 | Madanganj | 92 | 00:00 | Rahim | 26 | 08:00 | UttaraNew | 18 | 00:00
Barishal | 83 | 19:00 | GPH | 94 | 05:00 | Madaripur | 80 | 21:00 | Rajbari | 60 | 19:30 | Zigatola | 57 | 19:00
Barishal-230 | 60 | 21:00 | Ghorashal | 75 | 20:00 | Madartek | 77 | 00:00 | Rajendrapur | 92 | 05:00
Baroaulia | 63 | 20:00 | Goalpara | 24 | 00:00 | Madunaghat | 53 | 18:30 | Rajshahi | 132 | 22:00
Baroirhat | 51 | 19:00 | Gollamari | 46 | 12:00 | Magura | 48 | 18:30 | Rajshahi-230 | 26 | 02:00
Bashundhara | 144 | 12:00 | Gopalganj | 84 | 19:00 | Mahasthangarh | 76 | 00:00 | Ramganj | 88 | 19:00
BashundharaCement | 1 | 10:00 | Gulshan | 108 | 12:00 | Manikganj | 83 | 01:00 | Rampur | 16 | 00:00
Beanibazar | 62 | 21:00 | Halishahar | 89 | 15:00 | Maniknagar | 71 | 13:00 | Rangamati | 14 | 19:00
Benapole | 44 | 21:00 | HaripurSBU | 162 | 12:00 | Matarbari | 36 | 18:30 | Rangpur | 105 | 08:00
Bhaluka | 140 | 18:30 | Hasnabad | 85 | 00:00 | Matuail | 64 | 10:00 | Ruppur | 5 | 09:00
Bhandaria | 40 | 21:00 | Hathazari | 86 | 18:30 | Millgate | 54 | 09:00 | SSM | 3 | 05:00
Bhangura | 30 | 19:30 | Ishurdi | 70 | 19:30 | Mirpur | 117 | 18:30 | Saidpur | 93 | 08:00
Bheramara(GK) | 54 | 19:00 | Jaldhaka | 59 | 18:30 | Mirsorai | N/A | N/A | Satkhira | 95 | 06:00
Bhulta | 317 | 15:00 | Jamalpur | 139 | 01:00 | Mithapukur | 28 | 19:00 | Satmasjid | 101 | 19:00
Bog-Sherpur | 54 | 18:30 | Jashore | 109 | 18:30 | Modern | 0 | 00:00 | Savar | 156 | 09:00
Bogura | 147 | 02:00 | Jhenaidah | 104 | 18:30 | Mogbazar | 118 | 12:00 | Shahjadpur | 85 | 22:00
Borhanuddin | 36 | 00:00 | Joydebpur | 185 | 21:00 | Mongla | 30 | 00:00 | Shahjibazar | 95 | 00:00
Brahmanbaria | 146 | 22:00 | Joypurhat | 38 | 00:00 | Motijheel | 33 | 12:00 | Shahmirpur | 46.5 | 18:30
Cantonment | 124 | 12:00 | Juldah | 28 | 00:00 | Munshiganj | 90 | 23:00 | Shariatpur | 78 | 22:00
Chandpur | 55 | 00:00 | KSRM | 36 | 18:30 | Mymensingh | 230 | 00:00 | Sherpur | 100 | 19:00
Chandraghona | 28 | 00:00 | Kabirpur | 281 | 11:00 | Naogaon | 116 | 00:00 | Shikalbaha | 28 | 19:00
Chapai | 54 | 21:00 | Kachua | 63 | 18:30 | Narail | 37 | 18:30 | Shikalbaha-230 | N/A | N/A
Charsaidpur | 45 | 11:00 | Kallyanpur | 86 | 00:00 | Narinda | 68 | 13:00 | Shitalakhya | 114 | 12:00
Chauddagram | 50 | 18:30 | Kalurghat | 7 | 10:00 | Narshingdi | 173 | 21:00 | Sholosohor | N/A | N/A
Chhatak | 28 | 00:00 | Kamrangirchar | 60 | 13:00 | Natore | 121 | 18:30 | Shyampur | 144 | 01:00
Sub Divisional Engineer |  |  |  | Executive Engineer |  |  |  | Superintendent Engineer
Network Operation Division |  |  |  | Network Operation Division |  |  |  | Load Despatch Circle
(1) Honbl. State Minister |  |  |  | (8) Executive Director (O & M) PGCB. |  |  |  | (18) C.E. Transmission (1 & 2) PGCB.
Ministry of Power,Energy & Mineral |  |  |  | (9) Member,Generation,PDB. |  |  |  | (19) S.E. System Protection,PGCB.
Resources, GOB. |  |  |  | (10) Member,Distribution,PDB. |  |  |  | (20) Director,Public Relation,PDB.
(2) Secy (Power Divn.)Ministry of |  |  |  | (11) Member,Transmission & |  |  |  | (21) Director Program, PDB.
Power,Energy & Mineral Resources. |  |  |  | System Operation,PDB. |  |  |  | (22) S.E. Consumer Affairs,PDB.
(3) Director General,Power cell |  |  |  | (12) Member,P&D,PDB. |  |  |  | (23) Director,Project Planning,PDB.
(4) Chairman,BERC |  |  |  | (13) C.E (P & D), PGCB. |  |  |  | (24) Director,System Planning,PDB.
(5) Chairman, BPDB. |  |  |  | (14) G.M. Commercial Operation |  |  |  | (25) Executive Eng.IMD.
(6) Managing Director, PGCB. |  |  |  | (15) C.E. Generation,PDB. |  |  |  | (26) Executive Eng. EMD.
(7) Member(Power & Industry) |  |  |  | (16) C.E, (P & D),PDB. |  |  |  | (27) NLDC
Planning Commission. |  |  |  | (17) C.E. System Operation,PGCB

## Voltage
e
MAXIMUM & MINIMUM VOLTAGES OF DIFFERENT GRID SUB-STATIONS:
| Date: | 2022-09-12 | [7 empty] | QF-LDC-10
| Sub-Station | Max Voltage | Hour | Min | Hour | Sub-Station | Maxm | Hour | Min | Hour
|  |  |  | Voltage |  |  | Voltage |  | Voltage
| 400 KV | KV | Hour | KV | Hour | 400 KV | KV | Hour | KV | Hour
14 | Bhulta | 381 | 22:00 | 368 | 12:00 | Kaliakoir | 388 | 06:00 | 374 | 21:00
| Bibiana | 398 | 13:00 | 391 | 18:30 | Payra | 422 | 09:00 | 412 | 01:00
| BIPTC | 406 | 06:00 | 398 | 22:00 | Rahanpur_I | 406 | 10:00 | 381 | 22:00
| Gopalganj_I | 423 | 10:00 | 403 | 01:00
| 230 KV | KV |  | KV |  | 230 KV | KV |  | KV
| Agargaon | 221 | 06:00 | 215 | 04:00 | Hasnabad | 222 | 18:30 | 216 | 10:00
| AKSML | 230 | 19:00 | 217 | 07:00 | Hathazari | 233 | 18:30 | 225 | 03:00
| Aminbazar | 222 | 05:00 | 217 | 08:00 | Ishurdi | 236 | 09:00 | 228 | 00:00
| Ashuganj | 235 | 17:00 | 230 | 00:00 | Jhenaidah | 235 | 10:00 | 224 | 00:00
| Baghabari | 233 | 09:00 | 228 | 00:00 | Kaliakoir | 227 | 06:00 | 217 | 02:00
| Barapukuria | 222 | 10:00 | 211 | 00:00 | Keranigonj | 220 | 06:00 | 214 | 10:00
| Barishal | 247 | 15:00 | 238 | 00:00 | Khulna(S) | 242 | 10:00 | 229 | 00:00
| Bheramara | 233 | 17:00 | 225 | 00:00 | Maniknagar | 222 | 06:00 | 216 | 10:00
| Bhulta | 225 | 06:00 | 219 | 11:00 | Meghnaghat | 228 | 21:00 | 220 | 08:00
| Bibiana | 235 | 04:00 | 229 | 15:00 | Mirsorai | N/A | N/A | N/A | N/A
| BIPTC | 236 | 09:00 | 226 | 00:00 | Rajshahi | 236 | 09:00 | 225 | 00:00
| Bogura | 226 | 09:00 | 218 | 00:00 | Rampur | N/A | N/A | N/A | N/A
| Borhanuddin | 249 | 09:00 | 228 | 14:00 | Rampura | 223 | 05:00 | 217 | 11:00
| BSRM | 229 | 18:30 | 221 | 05:00 | Shikalbaha | 233 | 18:30 | 223 | 08:00
| Cumilla(N) | 227 | 18:30 | 221 | 08:00 | Shyampur | 222 | 18:30 | 215 | 18:00
| Fenchuganj | 236 | 10:00 | 232 | 00:00 | Siddhirganj | 224 | 06:00 | 220 | 12:00
| Ghorashal | N/A | N/A | N/A | N/A | Sirajgonj | 231 | 10:00 | 227 | 00:00
| GPH | 231 | 19:00 | 223 | 05:00 | Tongi | 225 | 03:00 | 216 | 11:00
| Haripur | 221 | 18:30 | 216 | 08:00
| 132 kV | KV |  | KV |  | 132 kV | KV |  | KV
| Aftabnagar | 139 | 02:00 | 131 | 10:00 | Lalbag | 137 | 18:30 | 132 | 15:00
| Agargaon | 137 | 06:00 | 132 | 10:00 | Lalmonirhat | 130 | 10:00 | 119 | 00:00
| Agrabad | 137 | 18:30 | 132 | 00:00 | Madanganj | 132 | 18:30 | 126 | 10:00
| AKS | 136 | 19:30 | 131 | 00:00 | Madaripur | 138 | 09:00 | 131 | 00:00
| Aminbazar | 137 | 17:00 | 132 | 12:00 | Madartek | 137 | 06:00 | 130 | 11:00
| Amnura | 135 | 09:00 | 127 | 23:00 | Madunaghat | 139 | 19:00 | 133 | 03:00
| Ashuganj | 135 | 06:00 | 133 | 03:00 | Magura | 140 | 08:00 | 132 | 00:00
| Bagerhat | 139 | 17:00 | 129 | 00:00 | Mahasthangarh | 135 | 10:00 | 126 | 00:00
| Bakulia | 137 | 19:00 | 132 | 01:00 | Manikganj | 134 | 06:00 | 128 | 10:00
| Banani | 134 | 06:00 | 128 | 08:00 | Maniknagar | 133 | 05:00 | 127 | 13:00
| Bangabhaban | 133 | 06:00 | 127 | 10:00 | Matarbari | 130 | 10:00 | 120 | 00:00
| Barapukuria | 136 | 10:00 | 126 | 00:00 | Matuail | 131 | 18:30 | 126 | 10:00
| Barguna | 137 | 09:00 | 129 | 18:00 | Millgate | 133 | 22:00 | 128 | 08:00
| Barishal | 140 | 10:00 | 126 | 18:00 | Mirpur | 135 | 18:30 | 130 | 08:00
| Barishal-230 | 140 | 10:00 | 133 | 00:00 | Mithapukur | 133 | 09:00 | 123 | 13:00
| Baroaulia | 139 | 21:00 | 132 | 14:00 | Modern | 138 | 19:00 | 132 | 14:00
| Baroirhat | 135 | 19:30 | 127 | 00:00 | Mogbazar | 137 | 06:00 | 131 | 12:00
| Bashundhara | 135 | 06:00 | 127 | 08:00 | Mongla | 137 | 10:00 | 129 | 00:00
| BashundharaCement | 132 | 18:30 | 126 | 10:00 | Motijheel | 133 | 06:00 | 127 | 10:00
| Beanibazar | 128 | 07:00 | 125 | 00:00 | Munshiganj | 133 | 18:30 | 126 | 10:00
| Benapole | 138 | 09:00 | 128 | 00:00 | Mymensingh | 134 | 10:00 | 107 | 03:00
| Bhaluka | 133 | 19:30 | 111 | 04:00 | Naogaon | 134 | 09:00 | 125 | 01:00
| Bhandaria | 141 | 10:00 | 131 | 00:00 | Narail | 138 | 10:00 | 130 | 00:00
| Bhangura | 138 | 09:00 | 133 | 00:00 | Narinda | 0 | 00:00 | N/A | N/A
| Bheramara | 137 | 16:00 | 132 | 00:00 | Narshingdi | 125 | 07:00 | 120 | 00:00
| Bheramara(GK) | 140 | 09:00 | 134 | 00:00 | Natore | 135 | 09:00 | 128 | 01:00
| Bhulta | 125 | 18:00 | 116 | 09:00 | Nawabganj | 138 | 18:30 | 133 | 09:00
| Bog-Sherpur | 136 | 09:00 | 129 | 00:00 | Netrakona | 124 | 19:00 | 108 | 03:00
| Bogura | 137 | 10:00 | 129 | 01:00 | New | 133 | 04:00 | 128 | 11:00
| Bogura-230 | 137 | 09:00 | 131 | 00:00 | Niamatpur | 135 | 10:00 | 121 | 01:00
| Brahmanbaria | 131 | 07:00 | 128 | 01:00 | Noapara | 138 | 09:00 | 131 | 00:00
| Cantonment | 136 | 06:00 | 131 | 10:00 | Pabna | 136 | 09:00 | 130 | 00:00
| Chandpur | 136 | 18:00 | 128 | 00:00 | Palashbari | 131 | 09:00 | 121 | 00:00
| Chandraghona | 138 | 19:00 | 134 | 00:00 | Panchagarh | 132 | 21:00 | 107 | 00:00
| Chapai | 136 | 09:00 | 128 | 00:00 | Patuakhali | 136 | 06:00 | 131 | 17:00
| Charsaidpur | 133 | 18:30 | 127 | 03:00 | Payra | 138 | 07:00 | 134 | 18:00
| Chauddagram | 135 | 19:00 | 128 | 00:00 | PHP | 135 | 19:00 | 127 | 00:00
| Chhatak | 129 | 06:00 | 125 | 00:00 | Postogola | 140 | 19:00 | 135 | 10:00
| Chowmuhani | 135 | 19:30 | 126 | 03:00 | Purbachal | 133 | 07:00 | 127 | 10:00
| Chuadanga | 137 | 09:00 | 126 | 00:00 | Purbasadipur | 132 | 22:00 | 114 | 02:00
| Coxsbazar | 129 | 10:00 | 118 | 01:00 | Rahim | 132 | 18:30 | 127 | 09:00
| Cumilla(N) | 134 | 18:30 | 130 | 00:00 | Rajbari | 136 | 07:00 | 127 | 00:00
| Cumilla(S) | 136 | 06:00 | 129 | 00:00 | Rajendrapur | 136 | 14:00 | 128 | 22:00
| Daudkandi | 135 | 18:30 | 124 | 04:00 | Rajshahi | 134 | 09:00 | 129 | 00:00
| Dhaka | 137 | 06:00 | 131 | 10:00 | Rajshahi-230 | 134 | 09:00 | 128 | 22:00
| Dhamrai | 136 | 06:00 | 131 | 11:00 | Ramganj | 135 | 19:30 | 125 | 00:00
| Dhanmondi | 131 | 21:00 | 125.5 | 10:00 | Rampur | 137 | 19:00 | 132 | 07:00
| Dohazari | 135 | 19:00 | 128 | 00:00 | Rampura | 137 | 06:00 | 131 | 11:00
| Faridpur | 135 | 09:00 | 127 | 00:00 | Rangamati | 137 | 19:00 | 133 | 00:00
| Fatullah | 135 | 18:30 | 129 | 10:00 | Rangpur | 131 | 09:00 | 123 | 01:00
| Fenchuganj | 133 | 10:00 | 131 | 11:00 | Ruppur | 137 | 10:00 | 132 | 00:00
| Feni | 136 | 19:00 | 128 | 00:00 | Saidpur | 133 | 18:30 | 120 | 00:00
| Ghorashal | 137 | 07:00 | 134 | 08:00 | Satkhira | 138 | 10:00 | 129 | 00:00
| Goalpara | 140 | 16:00 | 133 | 00:00 | Satmasjid | 137 | 06:00 | 132 | 10:00
| Gollamari | 139 | 17:00 | 131 | 01:00 | Savar | 138 | 22:00 | 127 | 18:30
| Gopalganj | 138 | 09:00 | 131 | 01:00 | Shahjadpur | 140 | 05:00 | 135 | 00:00
| Gopalganj_I | 139 | 10:00 | 130 | 01:00 | Shahjibazar | 134 | 01:00 | 131 | 12:00
| Gulshan | 137 | 06:00 | 130 | 12:00 | Shahmirpur | 139 | 19:00 | 133 | 02:00
| Halishahar | 138 | 18:30 | 132 | 07:00 | Shariatpur | 138 | 10:00 | 129 | 00:00
| Haripur | 132 | 18:30 | 127 | 09:00 | Sherpur | 137 | 10:00 | 117 | 21:00
| HaripurSBU | 132 | 18:30 | 127 | 08:00 | Shikalbaha | 140 | 19:00 | 130 | 01:00
| Hasnabad | 140 | 18:30 | 129 | 22:00 | Shikalbaha-230 | 141 | 19:00 | 134 | 01:00
| Hathazari | 138 | 18:30 | 132 | 03:00 | Shitalakhya | 140 | 22:00 | 132 | 10:00
| Ishurdi | 137 | 06:00 | 132 | 00:00 | Sholosohor | N/A | N/A | N/A | N/A
| Jaldhaka | 133 | 22:00 | 115 | 00:00 | Shyampur | 133 | 01:00 | 130 | 10:00
| Jamalpur | 139 | 10:00 | 119 | 21:00 | Shyampur-230 | 135 | 18:30 | 129 | 10:00
| Jashore | 137 | 09:00 | 130 | 00:00 | Siddhirganj | 131 | 18:30 | 126 | 10:00
| Jhenaidah | 140 | 08:00 | 133 | 00:00 | Sirajganj | 136 | 17:00 | 130 | 00:00
| Jhenaidah-230 | 140 | 16:00 | 133 | 00:00 | Sonargaon | 132 | 20:00 | 126 | 01:00
| Joydebpur | 138 | 22:00 | 133 | 11:00 | Sreemongol | 134 | 07:00 | 131 | 05:00
| Joypurhat | 134 | 09:00 | 125 | 00:00 | Srinagar | 138 | 06:00 | 134 | 03:00
| Juldah | 139 | 18:30 | 133 | 08:00 | SSM | 140 | 04:00 | 132 | 13:00
| Kabirpur | 136 | 13:00 | 122 | 11:00 | Sunamganj | 128 | 16:00 | 123 | 21:00
| Kachua | 136 | 19:30 | 127 | 02:00 | Sylhet | 131 | 6:00 | 129 | 12:00
| Kaliakoir | 138 | 06:00 | 132 | 01:00 | Tangail | 137 | 14:00 | 123 | 21:00
| Kallyanpur | 136 | 18:30 | 132 | 00:00 | Thakurgaon | 132 | 21:00 | 110 | 00:00
| Sub Assistant Engineer | [5 empty] | Sub Divisional Engineer
| Network Operation Division | [5 empty] | Network Operation Division |  |  | Page 7 of 7

## L-Curve
Date | 2022-09-12
.
TIME | E-W INT.(Export) | EAST GRID | WEST GRID | TOTAL |  |  | DAILY LOAD CURVE
0:00 | 1480 | 7349 | 4242 | 11591 |  |  |  | QF-LDC-11
0:30 | 1520 | 7360 | 4340.5 | 11700.5 | Date: | 2022-09-12
1:00 | 1560 | 7371 | 4439 | 11810
1:30 | 1560 | 7267.5 | 4370.5 | 11638
2:00 | 1560 | 7164 | 4302 | 11466
2:30 | 1555 | 7026.5 | 4227 | 11253.5 | [5 empty] | Gen. at Eve. Peak | 12165 | 12165 MW (21:00 )
3:00 | 1550 | 6889 | 4152 | 11041 | [6 empty] | 21:00
3:30 | 1440 | 6854 | 4075.5 | 10929.5 | [5 empty] | Gen. at Day Peak | 10815 | 10815 MW (12:00 )
4:00 | 1330 | 6819 | 3999 | 10818 | [6 empty] | 12:00
4:30 | 1325 | 6684 | 3978 | 10662 | [5 empty] | Highest Generation | 12165
5:00 | 1320 | 6549 | 3957 | 10506 | [6 empty] | 21:00
5:30 | 1320 | 6415 | 3863 | 10278
6:00 | 1320 | 6281 | 3769 | 10050
6:30 | 1325 | 6113 | 3764 | 9877
7:00 | 1330 | 5945 | 3759 | 9704
7:30 | 1410 | 5923 | 3718 | 9641
8:00 | 1490 | 5901 | 3677 | 9578
8:30 | 1517.5 | 6143 | 3629 | 9772
9:00 | 1545 | 6385 | 3581 | 9966
9:30 | 1530 | 6555 | 3526 | 10081
10:00 | 1515 | 6725 | 3471 | 10196
10:30 | 1455 | 6824 | 3472.5 | 10296.5
11:00 | 1395 | 6923 | 3474 | 10397
11:30 | 1462.5 | 7066 | 3540 | 10606
12:00 | 1530 | 7209 | 3606 | 10815
12:30 | 1532.5 | 7147 | 3671 | 10818
13:00 | 1535 | 7085 | 3736 | 10821
13:30 | 1535 | 7019.5 | 3702 | 10721.5
14:00 | 1535 | 6954 | 3668 | 10622
14:30 | 1535 | 6996.5 | 3648 | 10644.5
15:00 | 1535 | 7039 | 3628 | 10667
15:30 | 1532.5 | 7027.5 | 3560 | 10587.5
16:00 | 1530 | 7016 | 3492 | 10508
16:30 | 1530 | 6902.5 | 3445.5 | 10348
17:00 | 1530 | 6789 | 3399 | 10188
17:30 | 1470 | 6906 | 3462.5 | 10368.5
18:00 | 1410 | 7023 | 3526 | 10549
18:30 | 1390 | 7260 | 4021 | 11281
19:00 | 1370 | 7497 | 4516 | 12013
19:30 | 1410 | 7561 | 4598 | 12159
20:00 | 1280 | 7637 | 4527 | 12164 |  |  |  | Executive Engineer
20:30 | 1280 | 7672 | 4492.5 | 12164.5 |  |  |  | Network Operation Division
21:00 | 1280 | 7707 | 4458 | 12165
21:30 | 1355 | 7714.5 | 4410.5 | 12125
22:00 | 1430 | 7722 | 4363 | 12085 |  |  |  |  | Page 6 of 7
22:30 | 1462.5 | 7698 | 4334.5 | 12032.5
23:00 | 1495 | 7674 | 4306 | 11980
23:30 | 1487.5 | 7511.5 | 4274 | 11785.5
24:00 | 1480 | 7349 | 4242 | 11591
12165 MW (21:00 )
10815 MW (12:00 )

## En-Curve
DAILY ENERGY CURVE
Date | 2022-09-12 |  | Energy |  | 267405128
[13 empty] | 2022-09-12 |  |  |  |  | QF-LDC-12
TIME | GAS | HVDC | P.GEN(GAS). | P.GEN(HSD) | P.GEN(HFO). | COAL | HYDRO | G.GEN(HSD) | G.GEN(HFO) | TRIPURA | SOLAR | SHORTAGE
0:00 | 4310 | 898 | 1738 | 140 | 2416 | 1253 | 149 | 320 | 439 | 118 | 0 | 0
0:30 | 4230.5 | 893.5 | 1719 | 379 | 2377.5 | 1277.5 | 149.5 | 384 | 377.5 | 117 | 0 | 0 | Date: | 2022-09-12
1:00 | 4151 | 889 | 1700 | 618 | 2339 | 1302 | 150 | 448 | 316 | 116 | 0 | 0
1:30 | 4159.5 | 893.5 | 1697.5 | 502 | 2310 | 1266.5 | 150 | 449 | 316.5 | 113 | 0 | 0 | [7 empty] | Total Energy | 267.4051 | Total Energy Gen 180.187 MKWHr Energy Not Served 0.000 MKWHr Energy Requirement 180.187 MKWHr
2:00 | 4168 | 898 | 1695 | 386 | 2281 | 1231 | 150 | 450 | 317 | 110 | 0 | 0 | [7 empty] | Energy not Served | 2.3383
2:30 | 4182.5 | 897.5 | 1706.5 | 222 | 2246 | 1216 | 149.5 | 430.5 | 303.5 | 109 | 0 | 0 | [7 empty] | Energy Requirement | 269.7434
3:00 | 4197 | 897 | 1718 | 58 | 2211 | 1201 | 149 | 411 | 290 | 108 | 0 | 0
3:30 | 4206 | 897 | 1714.5 | 29 | 2170.5 | 1186.5 | 148.5 | 376.5 | 285.5 | 110 | 0 | 0 | [5 empty] | Shortage
4:00 | 4215 | 897 | 1711 | 0 | 2130 | 1172 | 148 | 342 | 281 | 112 | 0 | 0
4:30 | 4220 | 897.5 | 1704 | 0 | 2023.5 | 1171.5 | 147.5 | 326 | 252 | 110 | 0 | 0
5:00 | 4225 | 898 | 1697 | 0 | 1917 | 1171 | 147 | 310 | 223 | 108 | 0 | 0
5:30 | 4165 | 897.5 | 1651.5 | 0 | 1821 | 1155.5 | 147 | 310 | 223 | 97 | 0.5 | 0
6:00 | 4105 | 897 | 1606 | 0 | 1725 | 1140 | 147 | 310 | 223 | 86 | 1 | 0
6:30 | 4026.5 | 897 | 1596 | 0 | 1642 | 1130 | 147 | 310 | 219.5 | 87 | 12 | 0 |  |  |  | Coal
7:00 | 3948 | 897 | 1586 | 0 | 1559 | 1120 | 147 | 310 | 216 | 88 | 23 | 0
7:30 | 3910.5 | 897 | 1581 | 0 | 1558.5 | 1094 | 147 | 310 | 216.5 | 89 | 27.5 | 118.5 |  |  | Oil |  |  |  | ,
8:00 | 3873 | 897 | 1576 | 0 | 1558 | 1068 | 147 | 310 | 217 | 90 | 32 | 237
8:30 | 3940.5 | 897 | 1579 | 31 | 1642.5 | 1067.5 | 147 | 310 | 217 | 90 | 40.5 | 143
9:00 | 4008 | 897 | 1582 | 62 | 1727 | 1067 | 147 | 310 | 217 | 90 | 49 | 49
9:30 | 3975 | 897.5 | 1560.5 | 61.5 | 1914.5 | 1037.5 | 147.5 | 310 | 217 | 92 | 58 | 147
10:00 | 3942 | 898 | 1539 | 61 | 2102 | 1008 | 148 | 310 | 217 | 94 | 67 | 245
10:30 | 3926 | 898 | 1576.5 | 140.5 | 2080.5 | 1009 | 148 | 310 | 225 | 97 | 76 | 249
11:00 | 3910 | 898 | 1614 | 220 | 2059 | 1010 | 148 | 310 | 233 | 100 | 85 | 253
11:30 | 3918.5 | 898 | 1651.5 | 357.5 | 2067.5 | 1010 | 148.5 | 310 | 225 | 104 | 105.5 | 251
12:00 | 3927 | 898 | 1689 | 495 | 2076 | 1010 | 149 | 310 | 217 | 108 | 126 | 249
12:30 | 3938.5 | 898.5 | 1703.5 | 460.5 | 2099 | 1010.5 | 149 | 320 | 241.5 | 106 | 91 | 124.5
13:00 | 3950 | 899 | 1718 | 426 | 2122 | 1011 | 149 | 330 | 266 | 104 | 56 | 0
13:30 | 3950 | 899 | 1718 | 426 | 2122 | 1011 | 149 | 330 | 266 | 104 | 56 | 0
14:00 | 3950 | 899 | 1718 | 426 | 2122 | 1011 | 149 | 330 | 266 | 104 | 56 | 0
14:30 | 3919 | 898.5 | 1680.5 | 459 | 2090 | 1001 | 149 | 322 | 261 | 110 | 56 | 0
15:00 | 3888 | 898 | 1643 | 492 | 2058 | 991 | 149 | 314 | 256 | 116 | 56 | 0
15:30 | 3900 | 898.5 | 1618 | 476 | 2050.5 | 960.5 | 149 | 311.5 | 262.5 | 111 | 41.5 | 0
16:00 | 3912 | 899 | 1593 | 460 | 2043 | 930 | 149 | 309 | 269 | 106 | 27 | 0
16:30 | 3828 | 899 | 1590 | 402 | 2017 | 901 | 148.5 | 313.5 | 275.5 | 102 | 23 | 0
17:00 | 3828 | 899 | 1587 | 344 | 1991 | 872 | 148 | 318 | 282 | 98 | 19 | 0
17:30 | 3835.5 | 898.5 | 1591 | 282.5 | 2186.5 | 872 | 148.5 | 320.5 | 315 | 107 | 9.5 | 0
18:00 | 3843 | 898 | 1595 | 221 | 2382 | 872 | 149 | 323 | 348 | 116 | 0 | 0
18:30 | 3905.5 | 898 | 1646.5 | 224.5 | 2725 | 971.5 | 149 | 381.5 | 470.5 | 118 | 0 | 142
19:00 | 3968 | 898 | 1698 | 228 | 3068 | 1071 | 149 | 440 | 593 | 120 | 0 | 284
19:30 | 4041 | 898 | 1725 | 71 | 3137 | 1231 | 149 | 450 | 553 | 124 | 0 | 238
20:00 | 4081 | 897 | 1740 | 20 | 3148 | 1221 | 148 | 402 | 599 | 122 | 0 | 162
20:30 | 4095 | 897.5 | 1746 | 20 | 3132.5 | 1226 | 148 | 376 | 603.5 | 122 | 0 | 121
21:00 | 4109 | 898 | 1752 | 20 | 3117 | 1231 | 148 | 350 | 608 | 122 | 0 | 80
21:30 | 4117.5 | 898 | 1752 | 10 | 3131 | 1231.5 | 148 | 345 | 560 | 122 | 0 | 67.5
22:00 | 4126 | 898 | 1752 | 0 | 3145 | 1232 | 148 | 340 | 512 | 122 | 0 | 55
22:30 | 4145.5 | 897.5 | 1750 | 0 | 3138 | 1212 | 148.5 | 330 | 480 | 121 | 0 | 64.5
23:00 | 4165 | 897 | 1748 | 0 | 3131 | 1192 | 149 | 320 | 448 | 120 | 0 | 74
23:30 | 4237.5 | 897.5 | 1743 | 70 | 2773.5 | 1222.5 | 149 | 320 | 443.5 | 119 | 0 | 530.5 | Max Temp. in Dhaka |  | 28.8° C
24:00 | 4310 | 898 | 1738 | 140 | 2416 | 1253 | 149 | 320 | 439 | 118 | 0 | 987
Executive Engineer
Network Operation Division
Page 5 of 7
GAS
Oil
HVDC
COAL
HYDRO
SOLAR
Total Energy Gen 180.187 MKWHr Energy Not Served 0.000 MKWHr Energy Requirement 180.187 MKWHr
Shortage
Note on W13: Author:

## Generation
g | 2022-09-12
Si No | Unit | 1:00 | 2:00 | 3:00 | 4:00 | 5:00 | 6:00 | 7:00 | 8:00 | 9:00 | 10:00 | 11:00 | 12:00 | 13:00 | 14:00 | 15:00 | 16:00 | 17:00 | 18:00 | 18:30 | 19:00 | 19:30 | 20:00 | 21:00 | 22:00 | 23:00 | 24:00 | KWH
1 | Karnaphuli Hydro PP Unit-1, 2 & 3 | 80 | 80 | 79 | 78 | 77 | 77 | 77 | 77 | 77 | 78 | 78 | 79 | 79 | 79 | 79 | 79 | 78 | 79 |  | 79 | 79 | 78 | 78 | 78 | 79 | 79 | 1860044
2 | Karnaphuli Hydro PP Unit-4 & 5 | 70 | 70 | 70 | 70 | 70 | 70 | 70 | 70 | 70 | 70 | 70 | 70 | 70 | 70 | 70 | 70 | 70 | 70 |  | 70 | 70 | 70 | 70 | 70 | 70 | 70 | 1688000
3 | Chattogram TPP-1 | 110 | 110 | 110 | 110 | 110 | 110 | 110 | 110 | 110 | 110 | 110 | 110 | 110 | 110 | 110 | 110 | 110 | 110 |  | 110 | 110 | 110 | 110 | 110 | 110 | 110 | 2600000
4 | Chattogram TPP-2
5 | Raozan 25 MW PP | 25 | 25 | 25 | 25 | 25 | 25 | 25 | 25 | 25 | 25 | 25 | 25 | 25 | 25 | 25 | 25 | 25 | 25 |  | 25 | 25 | 25 | 25 | 25 | 25 | 25 | 613611
| Teknaf 20MW PP (Solartech) | [6 empty] | 1 | 3 | 2 | 0 | [6 empty] | 0 | [8 empty] | 0 | 4455
6 | Sikalbaha 225MW CCPP (Gas)
7 | Sikalbaha 225MW CCPP(Oil)
8
9 | Sikalbaha 150MW GTPP
10 | Sikalbaha 150MW GTPP(Oil)
| Dohazari -Kalaish 100 MW Peaking | 17 | 17 | 17 | 17 | 17 | 17 | 10 | 11 | 11 | 11 | 11 | 11 | 11 | 11 | 11 | 11 | 11 | 11 |  | 47 | 53 | 57 | 51 | 51 | 51 | 51 | 533983
12 | Hathazari 100 MW peaking PP | 24 | 24 | 24 | 24 | [11 empty] | 24 | 10 | 17 |  | 17 | 17 | 17 | 17 | 21 | 24 | 24 | 251480
| Sikalbaha 105 MW PP (Baraka Sikalbaha) | 80 | 69 | 69 | 69 | 34 | 34 | 17 | 17 | 26 | 69 | 69 | 69 | 69 | 69 | 69 | 69 | 69 | 85 |  | 87 | 81 | 51 | 51 | 51 | 53 | 69 | 1525527
| Daudkandi 200 MW PP (B.Trac) | 191 | 130 | [8 empty] | 0 | 120 | 150 | 50 | 120 | 120 | 50 | 35 |  | 40 | 10 | 10 | 10 | 0 |  |  | 1231104
14 | Titas 50 MW Peaking PP | [11 empty] | 0 | 25 | 31 | 31 | 29 | 31 | 35 |  | 35 | 35 | 35 | 35 | 35 | 35 | 33 | 377944
15 | 210 MW Siddhirgonj TPP
16 | Siddhirgonj 2*120 MW GTPP
17 | Siddhirganj 335 MW CCPP | 235 | 238 | 240 | 245 | 247 | 254 | 256 | 257 | 250 | 234 | 256 | 250 | 245 | 231 | 223 | 221 | 220 | 221 |  | 231 | 236 | 238 | 225 | 225 | 224 | 222 | 5725957
18 | Kodda 300 MW PP Unit-2 (Summit) | 255 | 245 | 253 | 260 | 210 | 160 | 110 | 115 | 115 | 230 | 260 | 258 | 260 | 258 | 260 | 260 | 260 | 258 |  | 260 | 245 | 246 | 243 | 255 | 260 | 258 | 5698145
19 | Ashuganj 195MW PP (APSCL-United) | 8 | 8 | 8 | 8 | 8 | 8 | 8 | 8 | 8 | 8 | 8 | 8 | 41 | 55 | 55 | 55 | 55 | 55 |  | 55 | 55 | 55 | 55 | 55 | 55 | 55 | 719272
20 | Ghorasal TPP (Unit-1&2)
21 | Ghorasal Repowered CCPP:Unit-3 (GT
22 | Ghorasal Repowered CCPP Unit-4 | 220 | 220 | 220 | 220 | 220 | 220 | 180 | 180 | 230 | 230 | 230 | 230 | 230 | 230 | 230 | 230 | 190 | 190 |  | 230 | 230 | 230 | 230 | 230 | 230 | 228 | 5292000
23 | Ghorasal TPP Unit-5
24
25 | Ghorasal 365 MW CCPP Unit-7 | 250 | 250 | 250 | 250 | 250 | 250 | 250 | 250 | 250 | 250 | 220 | 220 | 220 | 220 | 220 | 220 | 220 | 220 |  | 250 | 250 | 250 | 250 | 250 | 250 | 250 | 5742291
26
28 | Ashuganj TPP Unit- 3
29 | Ashuganj TPP Unit- 4
30 | Ashuganj TPP Unit- 5
32 | Ashuganj 50 MW PP | 48 | 48 | 48 | 48 | 48 | 48 | 48 | 44 | 44 | 41 | 41 | 40 | 41 | 37 | 37 | 40 | 41 | 43 |  | 43 | 43 | 44 | 44 | 44 | 44 | 44 | 1036440
33 | Ashuganj 225 MW CCPP | 206 | 208 | 206 | 205 | 204 | 208 | 178 | 178 | 177 | 183 | 187 | 188 | 208 | 204 | 206 | 206 | 206 | 202 |  | 208 | 208 | 205 | 207 | 208 | 209 | 207 | 4869000
34 | Ashuganj 450 MW CCPP(South) | 300 | 300 | 310 | 310 | 310 | 310 | 305 | 280 | 345 | 305 | 305 | 320 | 310 | 305 | 310 | 310 | 310 | 335 |  | 310 | 310 | 310 | 310 | 310 | 310 | 310 | 7504000
| Ashuganj 450 MW CCPP(North) | 130 | 130 | 130 | 130 | 130 | 130 | 130 | 130 | 130 | 130 | 100 | 40 | 35 | 40 | 20 | 50 | 25 | 25 |  | 70 | 80 | 90 | 115 | 135 | 170 | 300 | 2591900
Ashuganj 420 MW CCPP(East)
35 | Ashuganj 55 MW PP (Precision) | 56 | 56 | 56 | 56 | 56 | 56 | 56 | 56 | 55 | 56 | 56 | 55 | 55 | 55 | 55 | 55 | 55 | 56 |  | 56 | 56 | 56 | 56 | 56 | 56 | 55 | 1335840
36 | Chandpur 150 MW CCPP | 84 | 83 | 83 | 83 | 83 | 83 | 83 | 83 | 83 | 83 | 83 | 83 | 85 | 85 | 83 | 83 | 80 | 76 |  | 76 | 76 | 76 | 76 | 76 | 84 | 83 | 1951190
37 | Tongi 80 MW GTPP
38 | Haripur GTPP
39 | Haripur 412 MW CCPP | 349 | 354 | 359 | 366 | 368 | 363 | 330 | 331 | 366 | 380 | 382 | 374 | 368 | 357 | 348 | 340 | 323 | 320 |  | 345 | 348 | 348 | 347 | 335 | 335 | 335 | 8556540
40 | Meghnaghat 450 MW CCPP(MPL) | 190 | 190 | 190 | 190 | 190 | 190 | 190 | 195 | 195 | 195 | 195 | 195 | 195 | 190 | 180 | 175 | 175 | 175 |  | 175 | 175 | 175 | 175 | 175 | 175 | 175 | 4229500
41 | Haripur 360MW CCPP(HPL) | 153 | 156 | 160 | 160 | 160 | 170 | 183 | 182 | 176 | 178 | 180 | 178 | 179 | 169 | 154 | 152 | 152 | 154 |  | 160 | 164 | 162 | 148 | 143 | 140 | 143 | 3904000
42 | RPCL 210MW CCPP | 123 | 123 | 132 | 132 | 132 | 137 | 85 | 68 | 66 | 67 | 65 | 65 | 64 | 42 | 41 | 43 | 67 | 69 |  | 70 | 104 | 105 | 105 | 115 | 124 | 141 | 2099520
43 | Sutiakhali 50 MW Solar PP | [5 empty] | 1 | 12 | 16 | 15 | 20 | 50 | 55 | 5 | 9 | 13 | 9 | 7 | 0 | [8 empty] | 213000
44 | Fenchugonj CCPP Phase-1 | 43 | 43 | 43 | 43 | 43 | 43 | 43 | 43 | 43 | 43 | 43 | 43 | 43 | 43 | 43 | 43 | 43 | 43 |  | 43 | 43 | 43 | 43 | 43 | 43 | 43 | 1022000
45 | Fenchugonj CCPP Phase-2 | 41 | 41 | 41 | 41 | 41 | 41 | 41 | 41 | 41 | 41 | 41 | 41 | 41 | 41 | 41 | 41 | 41 | 41 |  | 41 | 41 | 41 | 41 | 41 | 41 | 41 | 964680
46 | Shajibazar 330 MW CCPP
47 | Shahjibazar GTPP Unit- 8 & 9 | 61 | 55 | 55 | 56 | 55 | 28 | 30 | 30 | 30 | 30 | 30 | 30 | 30 | 30 | 25 | 30 | 30 | 30 |  | 30 | 30 | 20 | 30 | 30 | 30 | 30 | 836160
48 | Shahjibazar 86MW PP (Shahjibazar) | 10 | 10 | 10 | 10 | 10 | 40 | 40 | 40 | 40 | 40 | 32 | 32 | 32 | 32 | 32 | 32 | 32 | 32 |  | 80 | 81 | 80 | 81 | 81 | 81 | 81 | 1033920
Shahjibazar 100 MW GTPP
49 | Shahjibazar 50MW PP (EPL)
50 | Sylhet 225 MW CCPP | 213 | 220 | 220 | 220 | 220 | 220 | 220 | 220 | 220 | 220 | 220 | 220 | 220 | 220 | 220 | 219 | 220 | 220 |  | 220 | 220 | 220 | 220 | 220 | 219 | 220 | 5254110
51 | Sylhet 20 MW GTPP | 19 | 19 | 18 | 17 | 19 | 19 | 18 | 18 | 18 | 18 | 18 | 18 | 18 | 18 | 18 | 18 | 18 | 18 |  | 18 | 18 | 18 | 18 | 18 | 18 | 19 | 435000
52 | Sylhet 50MW PP (EPL)
53 | Sylhet 10MW PP (Desh) | 10 | 10 | 10 | 10 | 9 | 9 | 9 | 9 | 9 | 9 | 9 | 10 | 10 | 10 | 10 | 10 | 10 | 10 |  | 10 | 10 | 10 | 10 | 10 | 10 | 10 | 228240
54 | Hobiganj 11MW PP Cofidence-E | [25 empty] | 0 | 0
55 | Fenchugonj 51 MW PP (Barakatullah)
56 | Shahjahanulla 25 MW PP | [11 empty] | 8 | 8 | 8 | 8 | 8 | 8 | 8 |  | 8 | 8 | 8 | 8 | 8 | 8 | 8 | 97656
57 | Bibiana-II 341 MW CCPP (Summit) | 300 | 285 | 305 | 330 | 320 | 290 | 270 | 280 | 305 | 285 | 285 | 305 | 290 | 280 | 290 | 270 | 290 | 280 |  | 270 | 260 | 260 | 280 | 275 | 265 | 260 | 7090000
| Bibiyana South 400 MW | 400 | 400 | 400 | 395 | 394 | 360 | 360 | 360 | 400 | 397 | 390 | 400 | 392 | 396 | 400 | 400 | 400 | 393 |  | 367 | 375 | 400 | 400 | 400 | 400 | 400 | 9436500
58 | Nababganj 55 MW PP (Southern power ) | 35 | 35 | 35 | 35 | 35 | 35 | 35 | 35 | 35 | 35 | 35 | 35 | 35 | 35 | 35 | 35 | 35 | 35 |  | 55 | 55 | 55 | 35 | 35 | 35 | 35 | 910974
59 | Tangail Palli Power Gen 22 MW | 12 | 12 | 12 | 12 | 12 | 12 | 12 | 12 | 12 | 12 | 12 | 12 | 12 | 12 | 12 | 12 | 12 | 12 |  | 12 | 12 | 12 | 12 | 12 | 12 | 12 | 297840
60 | Barabkunda 22 MW PP (Regent) | 13 | 13 | 13 | 13 | 13 | 13 | 13 | 13 | 13 | 13 | 13 | 13 | 13 | 13 | 13 | 13 | 13 | 13 |  | 13 | 13 | 13 | 13 | 13 | 13 | 12 | 306384
61 | Narshingdi 22 MW PP (Doreen) | 22 | 22 | 22 | 22 | 22 | 22 | 22 | 22 | 22 | 22 | 22 | 22 | 0 | 22 | 22 | 22 | 22 | 22 |  | 22 | 22 | 22 | 22 | 22 | 22 | 22 | 477972
62 | Tangail 22 MW PP (Doreen)
63 | Impoprt (Tripura) | 116 | 110 | 108 | 112 | 108 | 86 | 88 | 90 | 90 | 94 | 100 | 108 | 104 | 112 | 116 | 106 | 98 | 116 |  | 120 | 124 | 122 | 122 | 122 | 120 | 118 | 2558400
64 | Malancha, Ctg. EPZ (United) | 22 | 29 | 30 | 30 | 30 | 30 | 30 | 12 | 5 | 10 | 11 | 13 | 16 | 15 | 5 | 11 | 8 | 6 |  | 19 | 23 | 22 | 27 | 28 | 30 | 26 | 467520
65 | Feni 22MW PP (Doreen) | 19 | 19 | 19 | 19 | 19 | 19 | 19 | 19 | 16 | 16 | 16 | 16 | 16 | 16 | 16 | 19 | 19 | 19 |  | 19 | 19 | 19 | 19 | 19 | 19 | 19 | 426348
66 | Feni 11 MW PP (Doreen) | 10 | 10 | 10 | 10 | 10 | 10 | 10 | 10 | 10 | 10 | 8 | 8 | 10 | 10 | 10 | 10 | 10 | 10 |  | 10 | 10 | 10 | 10 | 10 | 10 | 10 | 227520
67 | Jangalia 33MW PP (Summit) | 33 | 33 | 33 | 33 | 33 | 33 | 33 | 29 | 24 | 20 | 16 | 15 | 15 | 15 | 15 | 15 | 16 | 16 |  | 16 | 24 | 30 | 33 | 33 | 33 | 33 | 621500
68 | Cumilla 25 MW PP (Summit) | 21 | 21 | 21 | 21 | 21 | 21 | 21 | 21 | 21 | 21 | 20 | 20 | 20 | 21 | 21 | 21 | 19 | 21 |  | 21 | 21 | 21 | 21 | 21 | 21 | 21 | 506760
69 | Summit Ashulia | 25 | 25 | 25 | 25 | 25 | 25 | 25 | 25 | 25 | 25 | 25 | 25 | 25 | 25 | 25 | 25 | 25 | 25 |  | 25 | 25 | 25 | 25 | 25 | 25 | 25 | 600000
70 | Summit Madhabdi | 20 | 20 | 20 | 20 | 20 | 20 | 20 | 24 | 24 | 23 | 23 | 23 | 23 | 22 | 20 | 22 | 22 | 22 |  | 22 | 22 | 22 | 23 | 23 | 23 | 23 | 506520
71 | Maona 33 MW PP(Summit) | 33 | 33 | 33 | 33 | 33 | 33 | 33 | 33 | 33 | 33 | 33 | 33 | 33 | 33 | 33 | 33 | 33 | 33 |  | 33 | 33 | 33 | 33 | 33 | 33 | 33 | 828600
72 | Rupganj 33 MW PP(Summit) | 8 | 8 | 8 | 8 | 8 | 8 | 8 | 8 | 7 | 6 | 6 | 6 | 6 | 6 | 6 | 6 | 6 | 6 |  | 6 | 6 | 6 | 6 | 6 | 7 | 8 | 158900
73 | Ghorashal 108MW PP (Regent) | 88 | 88 | 88 | 85 | 85 | 85 | 65 | 64 | 79 | 80 | 84 | 80 | 78 | 79 | 73 | 76 | 74 | 83 |  | 83 | 83 | 81 | 83 | 91 | 91 | 92 | 1925727
| Feni Lanka Power | 17 | 17 | 17 | 17 | 17 | 17 | 17 | 17 | 17 | 17 | 17 | 17 | 17 | 17 | 17 | 17 | 17 | 26 |  | 97 | 97 | 97 | 80 | 95 | 80 | 17 | 787740
| Chowmuhani 113 MW | 95 | 96 | 95 | 97 | 65 | 65 | 65 | 65 | 75 | 89 | 97 | 97 | 97 | 96 | 98 | 100 | 107 | 106 |  | 106 | 107 | 107 | 114 | 116 | 115 | 115 | 2325960
| Manikgonj 162MW PP(MPGL) | 17 | 17 | 17 | 17 | 17 | 17 | 17 | 17 | 72 | 72 | 72 | 72 | 72 | 72 | 72 | 72 | 74 | 138 |  | 162 | 162 | 162 | 162 | 162 | 162 | 26 | 1739520
77 | Siddhirganj 100 PP(Dutch Bangla) | 7 | 8 | 8 | 8 | 8 | 8 | 8 | 8 | 8 | 7 | 7 | 7 | 8 | 8 | 8 | 8 | 8 | 16 |  | 65 | 65 | 65 | 65 | 65 | 65 | 18 | 488707
78 | Gazipur 52 MW PP | 50 | 50 | 50 | 50 | 50 | 33 | 33 | 33 | 41 | 50 | 50 | 50 | 50 | 50 | 49 | 49 | 32 | 32 |  |  | 17 | 49 | 49 | 49 | 49 | 49 | 1072320
79 | Kodda 150MW PP | 50 | 50 | 50 | 50 | 16 | 16 | 16 | 16 | 16 | 16 | 32 | 16 | 16 | 16 | 16 | 16 | 32 | 50 |  |  | 16 | 64 | 127 | 111 | 49 | 50 | 874080
80 | Jamalpur 95 MW PP(Powerpac)
81 | Jangalia 52 MW PP (Lakdanavi) | 8 | 8 | 8 | 8 | 8 | 8 | 8 | 8 | 0 | [8 empty] | 1 |  | 8 | 8 | 8 | 8 | 8 | 8 | 8 | 127478
| Gazipur 100 MW PP | 85 | 85 | 85 | 85 | 85 | 85 | 85 | 85 | 85 | 84 | 84 | 84 | 84 | 84 | 84 | 84 | 84 | 100 |  | 0 | 25 | 90 | 102 | 102 | 102 | 102 | 2029200
| Kaptai 7 MW Solar PP | [5 empty] | 0 | 1 | 1 | 1 | 2 | 2 | 4 | 4 | 4 | 4 | 2 | 0 | [9 empty] | 22799
| Jodiac Power | 36 | 36 | 36 | 36 | 36 | 36 | 36 | 36 | 36 | 18 | 26 | 36 | 36 | 17 | 17 | 28 | 36 | 36 |  | 36 | 36 | 36 | 36 | 36 | 36 | 36 | 837923
| Karnaphuli Power Ltd. | 105 | 105 | 105 | 105 | 68 | 34 | 34 | 34 | 54 | 105 | 105 | 105 | 105 | 92 | 88 | 93 | 103 | 105 |  | 105 | 68 | 68 | 68 | 68 | 70 | 101 | 2162827
82 | Madanganj 102 PP(Summit)
83 | Pagla (DPA )
84 | B.Baria (Aggreko) 85MW
85 | Keraniganj 100 MW PP (Powerpac)
86 | Meghnaghat CCPP ( Summit) | 125 | 130 | 130 | 130 | 130 | 132 | 135 | 135 | 135 | 132 | 133 | 132 | 128 | 123 | 124 | 103 | 103 | 103 |  | 103 | 103 | 105 | 100 | 100 | 106 | 105 | 2905862
87 | Meghnaghat 100 MW(IEL) | 7 | 8 | 8 | 7 | 8 | 8 | 8 | 7 | 8 | 8 | 7 | 8 | 8 | 10 | 7 | 8 | 9 | 23 |  | 40 | 58 | 58 | 53 | 57 | 58 | 12 | 456960
| Meghnaghat 104 MW PP (OPCL) | 17 | 17 | 17 | 17 | 17 | 17 | 17 | 17 | 17 | 17 | 17 | 17 | 17 | 17 | 17 | 17 | 17 | 50 |  | 54 | 54 | 54 | 54 | 54 | 49 | 43 | 652800
88 | Ghorashal 78.5 MW PP(MAX)
90 | Ashuganj 53MW PP (United)
91 | Juldah 100 MW Unit-1 (Acorn) | 33 | 33 | 33 | 33 | 33 | 33 | 33 | 33 | 33 | 33 | 33 | 33 | 33 | 33 | 33 | 33 | 33 | 70 |  | 70 | 70 | 70 | 70 | 70 | 70 | 33 | 1004880
92 | Fenchuganj 44MW (Energyprima)
93 | Ashuganj 51 MW PP (Midland) | 51 | 51 | 51 | 51 | 51 | 51 | 51 | 51 | 51 | 51 | 51 | 51 | 51 | 51 | 51 | 51 | 51 | 51 |  | 51 | 51 | 51 | 51 | 51 | 51 | 51 | 1201173
94 | Gagnagar 102 MW PP (Digital Power) | 8 | 8 | 8 | 8 | 8 | 8 | 8 | 8 | 8 | 8 | 8 | 8 | 8 | 8 | 8 | 8 | 8 | 8 |  | 65 | 65 | 65 | 65 | 65 | 65 | 8 | 459504
95 | Patenga 50MW PP (Baraka) | 26 | 26 | 26 | 18 | 6 | 6 | 6 | 6 | 9 | 26 | 25 | 26 | 26 | 26 | 25 | 26 | 25 | 27 |  | 37 | 38 | 39 | 39 | 39 | 38 | 29 | 588000
96 | Chattogram 108 MW PP (ECPV) | 5 | 5 | 5 | 5 | 5 | 5 | 5 | 5 | 5 | 5 | 5 | 5 | 5 | 5 | 5 | 5 | 5 | 5 |  | 5 | 5 | 5 | 5 | 0 |  | 2 | 122880
97 | katpotti 52 MW | [26 empty] | 0
98 | Bosila 108MW PP(CLC)
99 | Madanganj-55 MW PP(Summit) | 55 | 55 | 55 | 55 | 55 | 55 | 55 | 55 | 55 | 55 | 55 | 55 | 55 | 55 | 55 | 55 | 55 | 55 |  | 55 | 55 | 55 | 55 | 55 | 55 | 55 | 1331212
100 | Manikganj 55 MW PP (Northern) | 35 | 35 | 35 | 35 | 17 | 17 | 17 | 17 | 20 | 35 | 35 | 35 | 45 | 50 | 35 | 35 | 35 | 35 |  | 55 | 55 | 55 | 55 | 55 | 35 | 35 | 896385
101 | Kushiara 163 MW CCPP (KP)
102 | Sarishabari 3 MW Solar Plant | [6 empty] | 0 | 0 | 1 | 2 | 1 | 2 | 1 |  | 1 | 0 | 0 | 0 | [8 empty] | 8300
103 | Kamalaghat 54 MW PP(Banco Energy) | 35 | 17 | 17 | 17 | 17 | 17 | 17 | 17 | 17 | 17 | 17 | 17 | 17 | 17 | 17 | 17 | 17 | 17 |  | 54 | 54 | 54 | 54 | 54 | 54 | 17 | 612720
104 | Keranigonj 300 MW PP (APR) | 192 | 101 | 8 |  |  |  |  | 0 | 12 | 11 | 70 | 225 | 125 | 134 | 222 | 225 | 194 | 125 |  | 10 | 11 | 10 | 10 | 0 |  | 25 | 1933139
105 | Bramhangoan 100 MW PP (Aggreko) | 75 | 75 | 25 |  |  |  |  | 0 | 25 | 25 | 75 | 75 | 75 | 75 | 75 | 75 | 75 | 25 |  | 90 | 25 |  |  |  |  | 75 | 974531
106 | Mymensingh 200 MW PP (United) | 108 | 107 | 108 | 108 | 108 | 107 | 108 | 107 | 108 | 107 | 108 | 117 | 117 | 107 | 117 | 106 | 65 | 67 |  | 97 | 97 | 97 | 97 | 97 | 97 | 97 | 2438400
112 | Aurahati 100MW PP (Aggreko) | 80 | 80 | 25 |  |  |  |  | 0 | 25 | 25 | 75 | 75 | 76 | 75 | 75 | 40 | 25 | 25 |  | 50 | 25 |  |  |  |  | 40 | 879815
114 | Kodda 149 MW PP Unit-1 (Summit) | 149 | 149 | 149 | 143 | 126 | 117 | 73 | 68 | 80 | 149 | 149 | 149 | 149 | 149 | 149 | 149 | 149 | 149 |  | 149 | 149 | 149 | 149 | 149 | 149 | 149 | 3358224
115 | Juldah 100 MW PP Unit-3 (Acorn) | 34 | 34 | 34 | 34 | 34 | 34 | 34 | 34 | 34 | 34 | 34 | 34 | 34 | 34 | 34 | 34 | 34 | 90 |  | 90 | 90 | 90 | 90 | 90 | 90 | 56 | 1123200
116 | Chandpur 200MW (Desh energy) | 35 | 17 | 17 | 17 | 17 | 17 | 17 | 17 | 17 | 17 | 17 | 17 | 17 | 31 | 36 | 36 | 40 | 68 |  | 68 | 70 | 72 | 69 | 69 | 69 | 17 | 851520
117 | Ashuganj 150MW PP (Midland) | 140 | 138 | 137 | 100 | 100 | 70 | 70 | 70 | 95 | 117 | 122 | 130 | 128 | 128 | 127 | 127 | 130 | 142 |  | 142 | 140 | 140 | 142 | 142 | 138 | 140 | 3034327
118 | Bibiyana-III 400 MW CCPP | 403 | 402 | 403 | 403 | 404 | 353 | 353 | 353 | 402 | 403 | 404 | 402 | 403 | 402 | 401 | 400 | 401 | 401 |  | 400 | 401 | 401 | 401 | 402 | 401 | 401 | 9540000
| Jamalpur 115 MW PP (United) | 98 | 98 | 98 | 98 | 98 | 98 | 98 | 99 | 99 | 98 | 98 | 88 | 88 | 92 | 88 | 99 | 65 | 68 |  | 108 | 108 | 108 | 108 | 108 | 108 | 108 | 2296800
| Anwara 300 MW PP (United) | 215 | 214 | 214 | 214 | 214 | 214 | 214 | 214 | 214 | 213 | 213 | 213 | 213 | 213 | 214 | 214 | 214 | 214 |  | 214 | 214 | 214 | 214 | 214 | 214 | 214 | 5103491
| Juldah unit-2 (Acorn) | 38 | 38 | 38 | 38 | 38 | 38 | 38 | 38 | 38 | 38 | 38 | 38 | 38 | 38 | 38 | 38 | 38 | 38 |  | 64 | 90 | 90 | 90 | 90 | 90 | 72 | 1162560
| Anlima Energy Ltd. | 107 | 107 | 107 | 107 | 107 | 90 | 34 | 34 | 64 | 107 | 107 | 107 | 107 | 107 | 107 | 107 | 107 | 107 |  | 107 | 107 | 102 | 90 | 90 | 92 | 107 | 2364818
| Bhairob 54.5 MW | 17 | 17 | 17 | 17 | 17 | 17 | 17 | 17 | 17 | 17 | 17 | 17 | 17 | 17 | 17 | 17 | 17 | 17 |  | 17 | 17 | 17 | 17 | 17 | 17 | 17 | 444960
| Spectra Solar Plant Ltd. | [5 empty] | 0 | 3 | 0 | 8 | 24 | 9 | 31 | 10 | 20 | 14 | 4 | 2 | [9 empty] | 107198
| Chandpur 115(Doreen) | 35 | 35 | 35 | 35 | 35 | 35 | 35 | 35 | 35 | 35 | 35 | 35 | 35 | 35 | 35 | 35 | 38 | 52 |  | 79 | 115 | 106 | 115 | 115 | 115 | 51 | 1248960
| Kanchan Purbachal Power Generation Ltd. | [17 empty] | 1 |  | 32 | 55 | 48 | 55 | 55 | 55 | 0 | 254520
Mirsharai 150 MW (Oil)
Mirsharai 150 MW (Gas)
120 | Eastern Zone Total | 7371 | 7164 | 6889 | 6819 | 6549 | 6281 | 5945 | 5901 | 6385 | 6725 | 6923 | 7209 | 7085 | 6954 | 7039 | 7016 | 6789 | 7023 |  | 7497 | 7561 | 7637 | 7707 | 7722 | 7674 | 7349 | 169199667
121
122
123 | Khulna 60MW
124 | Khulna 115 MW PP (KPCL-1 & 3)
Khulna 115 PP MW (KPCL-2)
125 | Khulna 330 MW CCPP (GAS)
126 | Khulna 330 MW CCPP (OIL)
127 | Khulna (Aggreeco) 55MW
128 | Faridpur 50 MW Peaking PP | 6 | 6 | [15 empty] | 12 |  | 44 | 34 | 34 | 28 | 16 | 10 | 5 | 140160
| Khulna 225 MW CCPP | 229 | 230 | 212 | 152 | 120 | 120 | 120 | 120 | 120 | 120 | 120 | 120 | 120 | 120 | 120 | 120 | 120 | 125 |  | 220 | 230 | 188 | 160 | 150 | 130 | 130 | 3646080
129 | Rupsha 105 MW PP (Orion rupsha) | 17 | 17 | 17 | 17 | 17 | 17 | 17 | 17 | 17 | 17 | 17 | 17 | 17 | 17 | 17 | 17 | 17 | 17 |  | 57 | 57 | 57 | 57 | 57 | 57 | 17 | 612000
130 | Mongla Orion 100 MW Solar PP | [6 empty] | 3 | 2 | 1 | 2 | 8 | 7 | 19 | 14 | 7 | 3 | 4 | [9 empty] | 68400
131 | Rampal 1320 MW (BIFPCL)
132 | United Payra Power Ltd. | [25 empty] | 0 | 0
133 | Bhola Nutan Biddut BD LTD (GAS) | 225 | 225 | 225 | 222 | 222 | 182 | 185 | 181 | 183 | 182 | 182 | 182 | 183 | 182 | 182 | 184 | 182 | 182 |  | 178 | 205 | 222 | 224 | 224 | 224 | 224 | 4836273
Bhola Nutan Biddut BD LTD (OIL)
| Barisal 110 MW PP (Summit ) | 32 | 32 | [17 empty] | 32 | 32 | 16 | 16 | 16 | 16 | 16 | 201504
136 | Barisal GT PP Unit-1& 2
137 | Bhola 95 MW PP (Aggreko)
| Bhola 225 MW CCPP | 86 | 86 | 84 | 87 | 87 | 86 | 86 | 85 | 0 |  | 15 | 65 | 65 | 65 | 65 | 58 | 61 | 65 |  | 56 | 57 | 65 | 65 | 65 | 62 | 65 | 1556157
140 | Bhola 33 MW PP (Venture) | 28 | 23 | 20 | 18 | 16 | 17 | 15 | 15 | 15 | 14 | 16 | 15 | 16 | 15 | 15 | 15 | 14 | 19 |  | 22 | 22 | 22 | 23 | 24 | 24 | 24 | 448725
141 | Noapara 100 MW PP (Bangla Trac) | [17 empty] | 10 |  | 10 | [5 empty] | 0 | 49920
142 | Noapara 40 MW PP (Khanjahan Ali)
143 | Gopalganj 100 MW Peaking PP | [17 empty] | 25 |  | 66 | 2 | [5 empty] | 90112
144 | Bheramara GTPP Unit-3
145 | Madhumati 100 MW PP | 15 | 15 | 15 | 15 | 15 | 15 | 15 | 15 | 15 | 15 | 0 | [13 empty] | 20 | 50 | 238896
146 | Bheramara HVDC | 889 | 898 | 897 | 897 | 898 | 897 | 897 | 897 | 897 | 898 | 898 | 898 | 899 | 898 | 898 | 899 | 899 | 898 |  | 898 | 898 | 897 | 898 | 898 | 897 | 898 | 21686545
147 | Bheramara 410 MW CCPP | 265 | 265 | 270 | 275 | 275 | 275 | 290 | 260 | 260 | 260 | 260 | 260 | 260 | 260 | 260 | 260 | 260 | 260 |  | 270 | 270 | 270 | 270 | 270 | 265 | 265 | 6680736
148 | Payra 1320 MW | 970 | 900 | 870 | 840 | 840 | 810 | 790 | 740 | 740 | 680 | 680 | 680 | 680 | 660 | 660 | 600 | 540 | 540 |  | 740 | 900 | 890 | 900 | 900 | 860 | 920 | 20566300
149
150 | Barapukuria TPP Unit-1 | 82 | 81 | 81 | 82 | 81 | 80 | 80 | 78 | 77 | 78 | 80 | 80 | 81 | 83 | 81 | 80 | 82 | 82 |  | 81 | 81 | 81 | 81 | 82 | 82 | 83 | 1957090
151 | Barapukuria TPP Unit-2
152 | Barapukuria 275 MW TPP Unit-3 | 250 | 250 | 250 | 250 | 250 | 250 | 250 | 250 | 250 | 250 | 250 | 250 | 250 | 250 | 250 | 250 | 250 | 250 |  | 250 | 250 | 250 | 250 | 250 | 250 | 250 | 6075800
153 | Baghabari 71 MW GTPP
156 | Baghabari 100 MW GTPP
| Baghabari 50 MW Peaking PP | [19 empty] | 32 | 32 | 32 | 32 | 32 | 32 | 32 | 196352
| Sirajgonj 6.55 MW Solar | [5 empty] | 0 | 0 | 0 | 3 | 3 | 3 | 3 | 0 | 2 | 3 | 0 | 0 | 0 | [8 empty] | 21540
157 | Sirajgonj 225MW CCPP Unit-1 (Gas) | 190 | 195 | 197 | 200 | 202 | 180 | 180 | 180 | 180 | 160 | 160 | 171 | 205 | 205 | 206 | 205 | 180 | 183 |  | 202 | 202 | 202 | 205 | 202 | 198 | 196 | 4914827
158 | Sirajgonj 225MW CCPP Unit-1(Oil)
Sirajgonj 225 MW CCPP Unit-2 (Gas)
| Sirajgonj 225 MW CCPP Unit-2 (Oil) | 219 | 220 | 199 | 190 | 190 | 190 | 190 | 190 | 190 | 190 | 190 | 190 | 210 | 200 | 194 | 189 | 198 | 198 |  | 220 | 220 | 214 | 190 | 190 | 190 | 190 | 5012082
159 | Sirajgonj 225MW CCPP Unit-3 (Gas) | 160 | 163 | 163 | 164 | 168 | 175 | 160 | 160 | 160 | 160 | 160 | 160 | 180 | 187 | 184 | 183 | 181 | 175 |  | 175 | 175 | 175 | 173 | 173 | 173 | 175 | 4382773
Sirajgonj 225MW CCPP Unit-3 (Oil)
| Sirajgonj 400 MW CCPP Unit-4 | 416 | 416 | 417 | 393 | 392 | 328 | 331 | 330 | 308 | 281 | 354 | 415 | 426 | 375 | 399 | 386 | 368 | 368 |  | 414 | 415 | 417 | 417 | 417 | 418 | 415 | 9229273
160 | Sirajgonj 400MW CCPP Unit-4 (Oil)
161 | Bera 70 MW Peaking PP | [12 empty] | 4 | 4 | 4 | [11 empty] | 11409
162 | Bogra 22 MW PP (GBB) | 18 | 18 | 18 | 18 | 18 | 18 | 18 | 18 | 18 | 18 | 18 | 18 | 18 | 18 | 18 | 18 | 18 | 21 |  | 22 | 22 | 22 | 22 | 22 | 22 | 22 | 444000
163 | Bogura 20 MW PP (Energyprima)
164 | Ullapara 11 MW PP (Summit) | 11 | 11 | 11 | 11 | 11 | 8 | 8 | 8 | 8 | 8 | 8 | 8 | 8 | 8 | 8 | 8 | 8 | 8 |  | 8 | 11 | 11 | 11 | 11 | 11 | 11 | 221148
165 | Amnura 50 MW PP(Sinha)
166 | Katakhali 50 MW PP (Northern) | 42 | 42 | 42 | 42 | 42 | 8 | 8 | 8 | 8 | 8 | 0 | [6 empty] | 8 |  | 42 | 42 | 42 | 42 | 42 | 42 | 42 | 514779
167 | Katakhali 50 MW Peaking PP | [19 empty] | 26 | 30 | 32 | 24 | 24 | 24 | 24 | 138199
168 | Santahar 50 MW Peaking PP | [19 empty] | 31 | 32 | 32 | 33 | 32 | 33 | 30 | 177471
169 | Natore 52 MW PP (Rajlanka) | 8 | 8 | 8 | 8 | 8 | 8 | 8 | 8 | 8 | 8 | 8 | 8 | 8 | 8 | 8 | 8 | 8 | 8 |  | 8 | 8 | 8 | 8 | 8 | 8 | 8 | 194400
170 | Chapainawabganj 100 MW Peaking PP | [19 empty] | 75 | 82 | 82 | 71 | 0 |  | 0 | 222264
171 | Baghabari 200 MW PP (Paramount) | 80 | [16 empty] | 1 |  | 28 | [5 empty] | 0 | 200832
| Bagura 113 MW PP (Confidence)-2 | 50 | 50 | 50 | 35 | 35 | 35 | 35 | 35 | 35 | 35 | 35 | 35 | 35 | 50 | 35 |  |  | 4 |  | 77 | 94 | 94 | 94 | 94 | 94 | 94 | 1235040
172 | Confidence Power Bogura Unit-1 113 MW | 95 | 95 | 50 | 35 | 35 | 35 | 35 | 35 | 35 | 35 | 0 |  | 35 | 35 |  |  |  | 30 |  | 90 | 35 | 12 |  |  |  | 0 | 780096
173 | Rangpur 20 MW GTPP
175 | Saidpur 20 MW GTPP
176 | Rangpur 113 MW PP (Confidence) | 56 | 56 | 56 | 48 | 35 | 35 | 35 | 35 | 35 | 35 | 0 | [5 empty] | 3 | 20 |  | 70 | 88 | 88 | 92 | 92 | 92 | 56 | 908419
177 | Sympa Solar Power 8MW | [5 empty] | 0 |  | 1 | 2 | 2 | 1 | 7 | 3 | 5 | 2 | 2 | 1 | 0 | [8 empty] | 21542
178 | Energypac Power Venture Thakurgaon Ltd. | [17 empty] | 17 |  | 72 | 72 | 72 | 72 | 72 | 72 | 0 | 387648
178 | Intraco Solar 30 MW | [5 empty] | 0 | 3 | 9 | 16 | 12 | 11 | 17 | 14 | 7 | 12 | 7 | 5 | 0 | [8 empty] | 136669