## Forecast
[5 empty] | Power Grid Company of Bangladesh Ltd. | [10 empty] | QF-LDC-07
|  |  | Report on Forecasted Generation & Demand of national grid on | [6 empty] | 2022-09-15 | Thursday
|  | Date (day): | 2022-09-15 |  | Thursday
| Probable Maximum |  | Generation : |  | (a) At Day Peak Hour : | 11924.6 | MW |  |  | (b) At Evening Peak Hour : |  | 14440 | MW
Sl. | [6 empty] | Present | Actual Generation |  | Forecasted Available Gen. on |  | Ev. Peak Gen.Shortage |  | Plants under |  | Probable
No. | Name of the Power Station |  | Fuel | Producer | Installed Capacity |  | Capacity | On | 2022-09-14 | 2022-09-15 | during | for Fuel | for plant. S/D | Shut down (date)/ |  | Start up
[8 empty] | Day Peak | Ev. Peak | Day Peak | Ev. Peak | Limitation | M/C Problem | Remarks |  | Date
[5 empty] | Unit No. X Capacity | MW | MW | MW | MW | MW | MW | MW | MW
1 | Ghorasal Repowered CCPP:Unit-3 (GT |  | Gas | PDB | 1*260 | 260 | 260 | 0 | 0 | 0 | 0 |  | 260 | Under maint.
2 | Ghorasal Repowered CCPP Unit-4 |  | Gas | PDB | 1*210 | 210 | 180 | 200 | 196 | 200 | 220
| Ghorasal TPP Unit-5 |  | Gas | PDB | 1*210 | 210 | 190 | 0 | 0 | 0 | 0 |  | 190 | Under maint.
3 | Ghorasal 365 MW CCPP Unit-7 |  | Gas | PDB | 1*243+1*122 | 365 | 365 | 280 | 260 | 300 | 300 | 65 |  | Machine problem
| Ghorashal 78.5 MW PP(MAX) |  | Gas | QRPP | 2*40 | 0 | 0 | 0 | 0 | 0 | 0 |  |  | Contract Expired
4 | Ghorashal 108MW PP (Regent) |  | Gas | IPP | 34*3.35 | 108 | 108 | 77 | 75 | 50 | 76 |  | 32 | Engine problem
5 | Haripur GTPP |  | Gas | SBU, PDB | 2*32 | 32 | 20 | 0 | 0 | 0 | 0 |  | 20 | Under maint.
6 | Haripur 412 MW CCPP |  | Gas | EGCB | 1*273+1*139 | 412 | 412 | 385 | 368 | 340 | 380 | 32 |  | Gas shortage
7 | Haripur 360MW CCPP(HPL) |  | Gas | IPP | 1*235+1*125 | 360 | 360 | 199 | 180 | 170 | 212 | 148 |  | Gas shortage
8 | Meghnaghat 450 MW CCPP(MPL) |  | Gas | IPP | 2*150+1*150 | 450 | 450 | 180 | 180 | 180 | 180 | 270 |  | Dirty fuel
9 | Meghnaghat 100 MW(IEL) |  | HFO | NENP | 12*8.9 | 100 | 100 | 7 | 37 | 8 | 40 | 60 |  | Fuel shortage
10 | Meghnaghat CCPP(Summit) |  | Gas | IPP | 2*110+1*110 | 335 | 335 | 130 | 120 | 100 | 125 | 210 |  | Gas shortage
11 | Madanganj 102 PP(Summit) |  | HFO | NENP | 6*17 | 102 | 102 | 0 | 0 | 0 | 0 |  | 102 | Under maint
12 | Madanganj-55 MW PP(Summit) |  | HFO | IPP | 3*17.08+1*11.3 | 55 | 55 | 40 | 40 | 55 | 55
13 | Keraniganj 100 MW PP (Powerpac) |  | HFO | QRPP | 8*13.45 | 100 | 0 | 0 | 0 | 0 | 0 |  |  | Contract Expired
14 | Narshingdi 22 MW PP (Doreen) |  | Gas | SIPP, REB | 8*2.90 | 22 | 22 | 0 | 22 | 22 | 22
15 | 210 MW Siddhirgonj TPP |  | Gas | PDB | 1*210 | 210 | 115 | 0 | 0 | 0 | 0 |  | 115 | Under maint.
16 | Siddhirgonj 2*120 MW GTPP |  | Gas | EGCB | 2*105 | 210 | 210 | 0 | 0 | 0 | 0 | 210 |  | Gas shortage
17 | Siddhirganj 100 PP(Dutch Bangla) |  | HFO | NENP | 12*8.9 | 100 | 100 | 8 | 47 | 8 | 60 |  | 40 | Engine problem
18 | Siddhirganj 335 MW CCPP |  | Gas | EGCB | 1*217+118 | 335 | 335 | 260 | 245 | 225 | 250 | 85 |  | Gas shortage
19 | Gagnagar 102 MW PP (Digital Power) |  | HFO | IPP | 12*8.924 | 102 | 102 | 8 | 65 | 8 | 65 |  | 37 | Engine problem
20 | Katpotti 52 MW PP (Sinha) |  | HFO | IPP | 7*7.9 | 51 | 0 | 0 | 0 | 0 | 0 | 51 |  | Fuel shortage
21 | Kamalaghat 54 MW PP(Banco Energy) |  | HFO | IPP | 3*18 | 54 | 54 | 17 | 54 | 17 | 54
22 | Kodda 150MW PP |  | HFO | BPDB-RPCL | 9*17.06 | 149 | 149 | 32 | 83 | 16 | 32 | 117 |  | Fuel shortage
23 | Manikganj 55 MW PP (Northern) |  | HFO | IPP | 3*19.3 | 55 | 55 | 55 | 55 | 55 | 55
24 | Nababganj 55 MW PP (Southern power ) |  | HFO | IPP | 3*19.3 | 55 | 55 | 35 | 55 | 35 | 55
25 | Bosila 108MW PP(CLC) |  | HFO | IPP | 12*8.775+1*3.5 | 108 | 0 | 0 | 0 | 0 | 0
26 | Summit Power,(Madhabdi+Ashulia) |  | Gas | SIPP,REB | 3*3.67+4*8.73 | 80 | 80 | 49 | 48 | 50 | 50 |  | 30 | Engine problem
27 | Maona 33 MW PP(Summit) |  | Gas | SIPP,REB | 4*8.73 | 33 | 33 | 33 | 33 | 33 | 33
28 | Rupganj 33 MW PP(Summit) |  | Gas | SIPP,REB | 4*8.73 | 33 | 33 | 7 | 6 | 8 | 8 |  | 25 | Engine problem
29 | Gazipur 52 MW PP |  | HFO | RPCL | 6*8.9 | 52 | 52 | 32 | 49 | 25 | 50
30 | Tongi 80 MW GTPP |  | Gas | PDB | 1* 105 | 105 | 105 | 0 | 0 | 0 | 0 |  | 105 | Under maint.
31 | Kodda 300 MW PP Unit-2 (Summit) |  | HFO | IPP | 18*17.076 | 300 | 300 | 215 | 265 | 260 | 260 |  | 40 | Engine problem
32 | Keranigonj 300 MW PP (APR) |  | HSD | IPP | 256*1.4 | 300 | 300 | 0 | 0 | 150 | 225 |  | 75 | Engine problem
33 | Bramhangoan 100 MW PP (Aggreko) |  | HSD | IPP | 114*0.959 | 100 | 100 | 0 | 0 | 80 | 90 |  | 10 | Engine problem
34 | Aurahati 100MW PP (Aggreko) |  | HSD | IPP | 0.85*23+0.95*91 | 100 | 100 | 0 | 0 | 80 | 90 |  | 10 | Engine problem
35 | Kodda 149 MW PP Unit-1 (Summit) |  | HFO | IPP | 8*18.45+8.97 | 149 | 149 | 101 | 129 | 149 | 149
36 | Gazipur 100 MW PP |  | HFO | RPCL | 6*17.5 | 105 | 105 | 86 | 105 | 85 | 105
37 | Meghnaghat 104 MW PP (OPCL) |  | HFO | IPP | 18.5*6 | 104 | 104 | 17 | 75 | 17 | 55 | 49 |  | Fuel shortage
38 | Manikgonj 162MW PP(MPGL) |  | HFO | IPP | 9*18 | 162 | 162 | 72 | 162 | 72 | 162
39 | Spectra Solar Plant Ltd. |  | Solar | IPP | 35 | 35 | 35 | 9 | 0 | 30 | 0
40 | Kanchan Purbachal Power Generation Ltd. |  | HFO | IPP | 18.4*3 | 55 | 55 | 0 | 37 | 0 | 55
| Dhaka area Total |  |  |  |  | 6263 | 5847 | 2534 | 2991 | 2828 | 3513 | 1297 | 1091
41 | Chattogram TPP-1 |  | Gas | PDB | 1*210 | 210 | 180 | 110 | 110 | 110 | 110 | 70 |  | Gas shortage
| Chattogram TPP-2 |  | Gas | PDB | 1*210 | 210 | 180 | 0 | 0 | 0 | 0 | 180 |  | Gas shortage
42 | Raozan 25 MW PP |  | HFO | RPCL | 3*8.9 | 25 | 25 | 17 | 25 | 25 | 25
43 | Teknaf 20MW PP (Solartech) |  | Solar | IPP | 20 | 20 | 20 | 19 | 0 | 20 | 0
44 | Patenga 50MW PP (Baraka) |  | HFO | IPP | 8*6.98 | 50 | 50 | 7 | 18 | 25 | 32 |  | 18 | Engine problem
45 | Karnaphuli Hydro PP Unit-1,2,3,4, 5 |  | Hydro | PDB | 2*40+3*50 | 230 | 230 | 149 | 146 | 146 | 149 |  | 81 | Low Water Level
46 | Sikalbaha 225MW CCPP |  | Gas/HSD | PDB | 1*150+1*175 | 225 | 225 | 0 | 0 | 0 | 0 |  | 225 | S/D due to HGPI
47 | Sikalbaha Peaking GT |  | Gas/HSD | PDB | 1*150 | 150 | 150 | 0 | 0 | 0 | 0 |  | 150 | Under maint
48 | Sikalbaha 105 MW PP (Baraka Sikalbaha) |  | HFO | IPP | 6*17.5 | 105 | 105 | 36 | 86 | 70 | 105
49 | Hathazari 100 MW peaking PP |  | HFO | PDB | 11*8.9 | 98 | 98 | 0 | 23 | 0 | 17 | 81 |  | Fuel shortage
50 | Dohazari -Kalaish 100 MW Peaking |  | HFO | PDB | 6*17 | 102 | 102 | 0 | 51 | 17 | 51 | 51 |  | Fuel shortage
51 | Juldah 100 MW Unit-1 (Acorn) |  | HFO | NENP | 8*13.45 | 100 | 100 | 33 | 72 | 33 | 72 |  | 28 | Engine problem
52 | Juldah 100 MW PP Unit-3 (Acorn) |  | HFO | IPP | 8*13.5 | 100 | 100 | 33 | 90 | 33 | 90 |  | 10 | Engine problem
53 | Barabkunda 22 MW PP (Regent) |  | Gas | SIPP, PDB | 8*2.90 | 22 | 22 | 15 | 15 | 13 | 15 |  | 7 | Engine problem
* | Malancha, Ctg. EPZ (United) |  | Gas |  | 5*8.73+3*9.34 |  | 0 | 13 | 20 | 15 | 20
54 | Chattogram 108 MW PP (ECPV) |  | HFO | IPP | 16*7 | 108 | 108 | 0 | 0 | 0 | 6 | 102 |  | Fuel shortage
55 | Kaptai 7 MW Solar PP |  | Solar | PDB | 7.4 MW | 7 | 7 | 1 | 0 | 5 | 0
56 | Anwara 300 MW PP (United) |  | HFO | IPP | 17*17+24 | 300 | 300 | 215 | 283 | 214 | 280 |  | 20 | Engine prolem
57 | Jodiac Power |  | HFO | IPP | 3*18.55+1*3.6 | 54 | 54 | 17 | 41 | 36 | 36 |  | 18 | Engine prolem
58 | Karnaphuli Power Ltd. |  | HFO | IPP | 18.415*6+6.5 | 110 | 110 | 105 | 105 | 105 | 105
59 | Juldah unit-2 (Acorn) |  | HFO | IPP | 8*13.6 | 100 | 100 | 38 | 90 | 38 | 90 |  | 10 | Engine problem
60 | Anlima Energy Ltd. |  | HFO | IPP | 6*21.2 | 116 | 116 | 106 | 89 | 107 | 107 |  | 9 | Engine problem
| Mirsharai 150 MW |  | Gas/HSD | BPDB-RPCL | 18.5*9 | 0 | 0 | 0 | 0 | 0 | 0
| Chattogram area Total |  |  |  |  | 2442 | 2382 | 914 | 1264 | 1012 | 1310 | 484 | 576
61 | Ashuganj TPP Unit- 3 |  | Gas | APSCL | 1*150 | 0 | 0 | 0 | 0 | 0 | 0 |  |  | Contract Expired
| Ashuganj TPP Unit- 4 |  | Gas | APSCL | 1*150 | 0 | 0 | 0 | 0 | 0 | 0 |  |  | Contract Expired
| Ashuganj TPP Unit- 5 |  | Gas | APSCL | 1*150 | 150 | 134 | 0 | 0 | 0 | 0 | 134 |  | Gas shortage
62 | Ashuganj 225 MW CCPP |  | Gas | APSCL | 1*142+1*75 | 221 | 221 | 155 | 177 | 191 | 191 | 30 |  | Gas shortage
63 | Ashuganj 450 MW CCPP(North) |  | Gas | APSCL | 1*360 | 360 | 360 | 285 | 290 | 360 | 360 | 0
64 | Ashuganj 450 MW CCPP(South) |  | Gas | APSCL | 1*360 | 360 | 360 | 300 | 280 | 260 | 300 | 60 |  | Gas shortage
| Ashuganj 420 MW CCPP(East) |  | Gas | APSCL | 284*1+136*1 | 284 | 284 | 0 | 0 | 0 | 0 |  |  | On test.
65 | Ashuganj 50 MW PP |  | Gas | APSCL | 14*3.968 | 53 | 45 | 41 | 42 | 45 | 45
66 | Ashuganj 55 MW PP (Precision) |  | Gas | QRPP | 15*4 | 55 | 55 | 53 | 56 | 55 | 55
67 | Ashuganj 195MW PP (APSCL-United) |  | Gas | IPP | 20*9.73+1*16 | 195 | 195 | 8 | 8 | 8 | 8 | 187 |  | Gas shortage
68 | Ashuganj 51 MW PP (Midland) |  | Gas | IPP | 6*9.34 | 51 | 51 | 43 | 51 | 51 | 51
69 | Ashuganj 150MW PP (Midland) |  | HFO | IPP | 23*7.015 | 150 | 150 | 100 | 147 | 100 | 150 |  | 0 | Engine problem
70 | Titas 50 MW Peaking PP |  | HFO | PDB | 6*8.92 | 52 | 52 | 0 | 0 | 0 | 35 |  | 17 | Engine problem
71 | Chandpur 150 MW CCPP |  | Gas | PDB | 1*106+1*57 | 163 | 163 | 84 | 82 | 83 | 83 |  | 80 | Machine problem
72 | Chandpur 200MW (Desh energy) |  | HFO | IPP | 12*18.4 | 200 | 200 | 0 | 72 | 100 | 200 | 0 |  | Fuel shortage
73 | Feni 22MW PP (Doreen) |  | Gas | SIPP, PDB | 8*2.90 | 22 | 22 | 16 | 19 | 19 | 19
74 | Feni 11 MW PP (Doreen) |  | Gas | SIPP, REB | 4*2.90 | 11 | 11 | 10 | 10 | 10 | 10
** | Impoprt (Tripura) |  |  | Imported power | 0 | 160 | 160 | 118 | 128 | 143 | 165
75 | Jangalia 33MW PP (Summit) |  | Gas | SIPP, PDB | 4*8.73 | 33 | 33 | 8 | 25 | 33 | 33
76 | Jangalia 52 MW PP (Lakdanavi) |  | HFO | IPP | 6*8.92 | 52 | 52 | 0 | 16 | 8 | 35 | 17 |  | Fuel shortage
77 | Cumilla 25 MW PP (Summit) |  | Gas | SIPP, REB | 3*3.67+2*6.97 | 25 | 25 | 12 | 21 | 21 | 21 |  | 4 | Engine problem
78 | Daudkandi 200 MW PP (B.Trac) |  | HSD | IPP | 154*1.4 | 200 | 200 | 0 | 0 | 150 | 190 |  | 10 | Engine problem
79 | Feni Lanka Power |  | HFO | IPP | 7*18.415+1*9.78 | 114 | 114 | 52 | 17 | 17 | 114
80 | Chowmuhani 113 MW |  | HFO | IPP | 12*9.78+2*3.1 | 113 | 113 | 101 | 117 | 97 | 113
81 | Bhairob 54.5 MW |  | HFO | IPP | 3*18.2 | 54 | 54 | 17 | 17 | 17 | 17 |  | 37 | 33 kV feeder fault
82 | Chandpur 115(Doreen) |  | HFO | IPP | 4*18.5+2*22.5 | 115 | 115 | 35 | 93 | 35 | 115
| Cumilla Area Total |  |  |  |  | 3193 | 3169 | 1438 | 1668 | 1803 | 2310 | 428 | 148
83 | RPCL 210MW CCPP |  | Gas | IPP | 4*35+1*70 | 210 | 202 | 42 | 72 | 70 | 80 | 122 |  | Gas shortage
84 | Tangail 22 MW PP (Doreen) |  | Gas | SIPP, PDB | 8*2.90 | 22 | 22 | 0 | 0 | 0 | 0 | 22 |  | Gas shortage
85 | Jamalpur 95 MW PP(Powerpac) |  | HFO | IPP | 12*8.924 | 95 | 0 | 0 | 0 | 0 | 0 |  |  | Under maint.
86 | Sarishabari 3 MW Solar Plant |  | Solar | IPP | 1*3 | 3 | 3 | 1 | 0 | 1.6 | 0
87 | Mymensingh 200 MW PP (United) |  | HFO | IPP | 9.78*21 | 200 | 200 | 152 | 154 | 80 | 154 | 46 |  | Fuel shortage
88 | Jamalpur 115 MW PP (United) |  | HFO | IPP | 9.78*12 | 115 | 115 | 86 | 98 | 100 | 100 |  | 15 | Engine problem
89 | Sutiakhali 50 MW Solar PP |  | Solar | IPP | 50 | 50 | 50 | 39 | 0 | 50 | 0
90 | Tangail Palli Power Gen 22 MW |  | HFO | IPP | 4*6.7 | 22 | 22 | 1 | 12 | 12 | 12 |  | 10 | Engine problem
| Mymensingh Area Total |  |  |  |  | 717 | 614 | 321 | 336 | 313.6 | 346 | 144 | 25
91 | Fenchugonj CCPP Phase-1 |  | Gas | PDB | 2*32+1*33 | 97 | 70 | 43 | 43 | 43 | 43 |  | 27 | Machine problem.
92 | Fenchugonj CCPP Phase-2 |  | Gas | PDB | 2*35+1*35 | 104 | 90 | 41 | 41 | 41 | 41 |  | 49 | Machine problem
93 | Kushiara 163 MW CCPP (KP) |  | Gas | IPP | 1*109+1*54 | 163 | 163 | 0 | 0 | 0 | 0 | 163 |  | Gas shortage
94 | Shajibazar 330 MW CCPP |  | Gas | PDB | 3*110 | 330 | 330 | 0 | 0 | 0 | 0 |  | 330 | Under maint.
95 | Fenchugonj 51 MW PP (Barakatullah) |  | Gas | RPP | 19*2.90 | 51 | 51 | 5 | 5 | 5 | 5 | 46 |  | Gas shortage
96 | Fenchuganj 44MW (Energyprima) |  | Gas | NENP | 12*3.3+5*2 | 50 | 50 | 5 | 5 | 5 | 5 | 45 |  | Gas shortage
97 | Hobiganj 11MW PP Cofidence-E |  | Gas | SIPP, REB | 4*2.90 | 11 | 11 | 0 | 0 | 0 | 0 | 11 |  | Gas shortage
98 | Shahjibazar GTPP Unit- 8 & 9 |  | Gas | PDB | 2*35 | 70 | 66 | 33 | 34 | 30 | 30 |  | 33 | GT-8 Under maint.
99 | Shahjibazar 86MW PP (Shahjibazar) |  | Gas | RPP | 32*2.90 | 86 | 86 | 25 | 81 | 30 | 81
100 | Shahjibazar 100 MW GTPP |  | Gas | PDB | 1*100 | 100 | 100 | 0 | 0 | 0 | 0 |  | 100 | Under maint.
101 | Sylhet 225 MW CCPP |  | Gas | PDB | 1*142+1*89 | 231 | 231 | 220 | 220 | 220 | 220
102 | Sylhet 20 MW GTPP |  | Gas | PDB | 1*20 | 20 | 20 | 18 | 19 | 19 | 19
103 | Sylhet 50MW PP (EPL) |  | Gas | NENP | 27*2 | 50 | 50 | 6 | 6 | 6 | 6 | 44 |  | Gas shortage
104 | Shahjahanulla 25 MW PP |  | Gas | SIPP, REB | 3*9.34 | 25 | 25 | 0 | 4 | 8 | 8 | 17 |  | Gas shortage
105 | Bibiana-II 341 MW CCPP (Summit) |  | Gas | IPP | 1*222+1*119 | 341 | 341 | 300 | 270 | 300 | 300 | 41 |  | FGMO
106 | Bibiyana-III 400 MW CCPP |  | Gas | PDB | 400 MW | 400 | 400 | 403 | 400 | 400 | 400
107 | Sylhet 10MW PP (Desh) |  | Gas | RPP | 6*1.95 | 10 | 10 | 9 | 10 | 10 | 10
108 | Bibiyana South 400 MW |  | Gas | PDB | 400 MW | 383 | 383 | 400 | 367 | 400 | 400
| Sylhet Area Total |  |  |  |  | 2522 | 2477 | 1508 | 1505 | 1517 | 1568 | 367 | 539
109 | Bheramara GTPP Unit-3 |  | HSD | PDB | 1*20 | 20 | 16 | 0 | 0 | 0 | 0 | 16
** | Bheramara (HVDC ) |  | 0 | Imported power | 2*500 | 1000 | 1000 | 903 | 903 | 915 | 915 |  |  | .
110 | Khulna 115 PP MW (KPCL-2) |  | HFO | NENP | 7*17 | 115 | 115 | 16 | 25 | 16 | 49 | 66 |  | Fuel shortage
111 | Faridpur 50 MW Peaking PP |  | HFO | PDB | 8*6.89 | 54 | 54 | 0 | 0 | 0 | 50
112 | Khulna 225 MW CCPP |  | HSD | NWPGCL | 1*150+1*75 | 230 | 230 | 120 | 120 | 130 | 225
113 | Gopalganj 100 MW Peaking PP |  | HFO | PDB | 16*6.98 | 109 | 109 | 0 | 0 | 0 | 68 |  | 41 | Engine problem
114 | Bheramara 410 MW CCPP |  | Gas | NWPGCL | 1*278+1*132 | 410 | 410 | 200 | 285 | 280 | 300 | 110 |  | Gas shortage
115 | Noapara 40 MW PP (Khanjahan Ali) |  | HFO | NENP | 5*8.5 | 40 | 40 | 0 | 0 | 0 | 0 | 40 |  | Fuel shortage
116 | Noapara 100 MW PP (Bangla Trac) |  | HSD | IPP | 70*1.4 | 100 | 100 | 0 | 0 | 90 | 90 |  | 10 | Engine problem
117 | Rupsha 105 MW PP (Orion rupsha) |  | HFO | IPP | 6*18.445 | 105 | 105 | 17 | 33 | 17 | 70 | 35 |  | Fuel shortage
118 | Madhumati 100 MW PP |  | HFO | NWPGCL | 6*18 | 105 | 105 | 15 | 67 | 15 | 67 | 38 |  | Fuel shortage
119 | Mongla Orion 100 MW Solar PP |  | Solar | IPP | 100 | 100 | 100 | 63 | 0 | 100 | 0
| Khulna 330 MW CCPP (OIL) |  | Gas/HSD | BPDB | 1*220+1*110 | 0 | 0 | 0 | 0 | 0 | 0 |  |  | On test.
| Rampal 1320 MW (BIFPCL) |  | Coal | NTPC&BPDB | 0 | 0 | 0 | 0 | 0 | 0 | 0 |  |  | On test.
| Khulna Area Total |  |  |  |  | 2388 | 2384 | 1334 | 1433 | 1563 | 1834 | 305 | 51
120 | Barisal 110 MW PP (Summit ) |  | HFO | IPP | 7*17.076 | 110 | 110 | 16 | 16 | 16 | 48 |  |  | Line O/L
121 | Bhola 33 MW PP (Venture) |  | Gas | NENP | 1*34.50 | 40 | 40 | 17 | 23 | 20 | 20
122 | Bhola 225 MW CCPP |  | Gas | PDB | 2*63+1*68 | 194 | 194 | 65 | 51 | 65 | 65 |  | 129 | Machine problem
| Bhola 95 MW PP (Aggreko) |  | Gas | QRPP | 96*1.10 | 0 | 0 | 0 | 0 | 0 | 0 |  |  | Contract Expired |  | From 18-3-2022
123 | Payra 1320 MW |  | Coal | BCPCL | 2*622 | 1244 | 1244 | 630 | 830 | 1110 | 1110 |  |  | Line O/L
124 | Bhola Nutan Biddut BD LTD |  | Gas | IPP | 220 | 220 | 220 | 220 | 220 | 220 | 220
125 | United Payra Power Ltd. |  | HFO | IPP | 8*18.5+1*9.5 | 150 | 150 | 0 | 0 | 0 | 17 |  |  | Line O/L
| Barisal Area Total |  |  |  |  | 1958 | 1958 | 948 | 1140 | 1431 | 1480 | 0 | 129
126 | Baghabari 71 MW GTPP |  | Gas | PDB | 1*71 | 71 | 71 | 0 | 0 | 0 | 0 | 71 |  | Gas shortage
| Baghabari 100 MW GTPP |  | Gas | PDB | 1*100 | 100 | 100 | 0 | 0 | 0 | 0 | 100 |  | Gas shortage
127 | Baghabari 50 MW Peaking PP |  | HFO | PDB | 6*8.9 | 52 | 52 | 0 | 0 | 0 | 32 |  | 20 | Engine problem
128 | Bera 70 MW Peaking PP |  | HFO | PDB | 9*8.29 | 71 | 71 | 0 | 0 | 0 | 0 |  | 71 | Engine problem
129 | Amnura 50 MW PP(Sinha) |  | HFO | QRPP | 7*7.79 | 50 | 0 | 0 | 0 | 0 | 0 |  |  | Contract Expired
130 | Katakhali 50 MW PP (Northern) |  | HFO | QRPP | 6*8.9 | 50 | 50 | 8 | 0 | 42 | 42 |  | 8 | Engine problem
131 | Katakhali 50 MW Peaking PP |  | HFO | PDB | 6*8.7 | 50 | 50 | 0 | 0 | 16 | 32 | 50 |  | Fuel shortage
132 | Sirajgonj 225MW CCPP Unit-1 |  | Gas/HSD | NWPGCL | 1*150+1*75 | 210 | 210 | 177 | 194 | 198 | 198 | 12 |  | Gas shortage
133 | Sirajgonj 225MW CCPP Unit-2 |  | Gas/HSD | NWPGCL | 1*150+1*75 | 220 | 220 | 130 | 130 | 130 | 130
134 | Sirajgonj 225MW CCPP Unit-3 |  | Gas/HSD | NWPGCL | 1*141 | 220 | 220 | 172 | 170 | 180 | 180 | 40 |  | Gas shortage
135 | Sirajgonj 400 MW CCPP Unit-4 |  | Gas/HSD | SNWPGCL | 1*282+1*132 | 414 | 414 | 360 | 426 | 414 | 414
136 | Santahar 50 MW Peaking PP |  | HFO | PDB | 6*8.7 | 50 | 50 | 0 | 0 | 0 | 33 |  | 17 | Engine problem
137 | Bogra 22 MW PP (GBB) |  | Gas | RPP | 6*4 | 22 | 22 | 18 | 18 | 22 | 22
138 | Bogura 20 MW PP (Energyprima) |  | Gas | NENP | 5*3.3+5*2 | 20 | 0 | 0 | 0 | 0 | 0 |  |  | Contract Expired
139 | Ullapara 11 MW PP (Summit) |  | Gas | SIPP, REB | 4*2.90 | 11 | 11 | 8 | 11 | 11 | 11
140 | Natore 52 MW PP (Rajlanka) |  | HFO | IPP | 6*8.92 | 52 | 52 | 0 | 43 | 8 | 43 | 9 |  | Fuel shortage
141 | Chapainawabganj 100 MW Peaking PP |  | HFO | PDB | 12*8.924 | 104 | 104 | 0 | 82 | 0 | 82 |  | 22 | Engine problem
142 | Baghabari 200 MW PP (Paramount) |  | HSD | IPP | 135*1.6 | 200 | 200 | 0 | 0 | 0 | 160 |  | 40 | Engine problem
143 | Bagura 113 MW PP (Confidence)-2 |  | HFO | IPP | 6*18.55+7.2 | 113 | 113 | 0 | 100 | 50 | 100 |  | 13 | Engine problem
144 | Confidence Power Bogura Unit-1 113 MW |  | HFO | IPP | 6*18.55 | 113 | 113 | 0 | 50 | 55 | 95 |  | 18 | Engine problem
145 | Sirajgonj 6.55 MW Solar |  | Solar | NWPGCL | 1*6 | 6 | 6 | 3 | 0 | 6 | 0
| Rajshahi Area Total |  |  |  |  | 2199 | 2129 | 876 | 1224 | 1132 | 1574 | 282 | 209
146 | Barapukuria TPP Unit-1 |  | Coal | PDB | 1*125 | 125 | 85 | 0 | 0 | 0 | 75
| Barapukuria TPP Unit-2 |  | Coal | PDB | 1*125 | 125 | 85 | 0 | 0 | 0 | 0 |  | 85 | Under maint
147 | Barapukuria 275 MW TPP Unit-3 |  | Coal | PDB | 1*275 | 274 | 274 | 250 | 250 | 250 | 250 | 24
148 | Rangpur 20 MW GTPP |  | HSD | PDB | 1*20 | 20 | 20 | 0 | 0 | 0 | 0 | 20 |  | Fuel conservation
149 | Saidpur 20 MW GTPP |  | HSD | PDB | 1*20 | 20 | 20 | 0 | 0 | 0 | 0 | 20 |  | Fuel conservation
150 | Rangpur 113 MW PP (Confidence) |  | HFO | IPP | 9*6.984+7*7.015+3.15*2 | 113 | 113 | 0 | 70 | 55 | 90 |  | 23 | Engine problem
151 | Sympa Solar Power 8MW |  | Solar | IPP | 8 MW | 8 | 8 | 2 | 0 | 8 | 0
152 | Energypac Power Venture Thakurgaon Ltd. |  | HFO | IPP | 115 | 115 | 115 | 0 | 34 | 0 | 90 |  | 25 | Fuel shortage
| Intraco Solar 30 MW |  | Solar | IPP | 0 | 0 | 0 | 8 | 0 | 12 | 0
| Rangpur Area Total |  |  |  |  | 800 | 720 | 260 | 354 | 325 | 505 | 64 | 133
| Total |  |  |  |  | 22482 | 21680 | 10133 | 11915 | 11924.6 | 14440 | 3371 | 2901
A. |  | 2022-09-14 | (Yesterday) |  |  |  |  | Wednesday
1 | Highest Generation : |  |  | 11915 | MW at | 19:00 | hrs | 11 Evening Peak Hour : | [5 empty] | 19:00 | hrs.
2 | Minimum Generation : |  |  | 8905 | MW at | 7:00 | hrs | 12 Max. Demand (Generation end) at evening peak hour : | [5 empty] | 11975 | MW
3 | Day peak Generation : |  |  | 10133 | MW at | 12:00 | hrs | 13 Max. Demand (Substation end) at evening peak hour : | [5 empty] | 11587.98 | MW
4 | Evening peak Generation : |  |  | 11915 | MW at | 19:00 | hrs | 14 Load Shed (Substation end) at evening peak hour : | [5 empty] | 55 | MW
5 | Total Energy Generation : |  | 248.9832 | MKWHr | By Solar | 0.59681 | MKWHr | 15. Area wise Demand (S/S end), Supply (S/S end) & | [5 empty] | 16. Hourly Load Shed during
| By Gas : | 141.166 | MKWHr |  | By Oil: | 52.7457 | MKWHr | Load Shed (S/S end) at Evening peak hour in MW : | [5 empty] | Evening Peak hours :
| By Coal : | 26.4367 | MKWHr |  | By Hydro: | 3.5084 | MKWHr | Area | Demand | Supply |  | Loadshed |  | Time |  | Loadshed
6 | Generation Shortfall : |  | For Fuel Limitation = |  |  | 3371 | MW | Dhaka | 4284.9 | 4264.9 |  | 20 |  | 18:00 |  | 0
|  |  | For Plants S/D or M/C prob = |  |  | 2901 | MW | Chittagong | 1208.86 | 1208.86 |  | 0 |  | 19:00 |  | 55
|  |  | Total = |  |  | 6272 | MW | Khulna | 1363.4 | 1363.4 |  | 0 |  | 19:30 |  | 41
7 | Total Gas Supplied : |  |  | 1052.6 | MMCFD |  |  | Rajshahi | 1179.1 | 1179.1 |  | 0 |  | 20:00 |  | 0
8 | Fuel Cost : | i) Gas : | Taka | 159648521.336 | ii) Oil : | Taka | 712345573.28 | Comilla | 1040 | 1040 |  | 0 |  | 21:00 |  | 0
|  | iii) Coal : |  | 212693757.5 | Total | Taka | 1084687852.116 | Mymensingh | 999 | 964 |  | 35 |  | 22:00 |  | 0
9 | Power flow through E-W Interconnectors : |  | Taka |  | i) Energy | 0 | MKWHr. | Sylhet | 482 | 482 |  | 0 |  | 23:00 |  | 0
| ii) During Peak Demand : |  |  | 1100 | MW (E to W) at | 19:00 | hrs | Barisal | 304.72 | 304.72 |  | 0 |  | 24:00 |  | 0
| iii) Maximum : |  |  | 970 | MW at | 13:00 | hrs | Rangpur | 726 | 726 |  | 0
10 | Maximum Temperature in Dhaka was |  |  |  | 27.4° C |  |  | Total | 11587.98 | 11532.98 |  | 55
B. |  | 2022-09-15 | (Today) |  |  |  | Thursday |  |  | Probable max. temperature in Dhaka |  |  | 31.4 ° C
Forecast
1 | Maximum Demand* Evening (Generation end) |  |  |  | 12600 | MW |  | 6 Total Load Shed forecast (Substation end) : |  |  |  |  | 0 | MW
2 | Maximum Generation (Generation end) |  |  |  | 14440 | MW |  | 7 Area wise Load Shed forecast (Substation end) :
3 | Maximum Demand* Day (Generation end) |  |  |  | 10200 | MW
4 | Reserve(Generation end) |  |  |  | 1840 | MW |  | Dhaka | Chittagong | Khulna | Rajshahi | Comilla | Mymensingh | Sylhet | Barisal | Rangpur
5 | Total Energy Generation |  |  |  | 263.2974 | MKWHr |  | MW | MW | MW | MW | MW | MW | MW | MW | MW
6 | Actual Minimum Generation up to 8:00 hrs. |  |  |  | 8864 | MW at | 6:00 | 0 | 0 | 0 | 0 | 0 | 0 | 0 | 0 | 0
* Import Through HVDC C/B Interconnector : |  |  |  |  | i) Energy | 21.832 | MKWHr. | ii) HVDC Flow at Peak Time |  | 903 | MW at | 19:00 | hrs.
* Import Through Comilla C/B Interconnector : |  |  |  |  | i) Energy | 2.6976 | MKWHr. | iii) Maximum HVDC Flow : |  | 904 | MW at | 1:00 | hrs.
*Cost for HVDC, Tripura & Solar energy is not usually included in the total fuel cost.
Water Level of Kaptai Lake at 06:00 hr (ft): |  |  |  |  | (a) Yesterday : | 96.32 |  | (b) Today: | 96.43 |  | (c) Rule Curve: |  | 101.99
.
|  |  |  | Sub Divisional Engineer | [6 empty] | Executive Engineer
|  |  |  | Network Operation Division | [6 empty] | Network Operation Division

## YesterdayGen
2022-09-14
Plant Name | Ghorasal TPP (Unit-1&2) | Ghorasal Repowered CCPP:Unit-3 (GT | Ghorasal Repowered CCPP Unit-4 | Ghorasal TPP Unit-5 | Ghorasal 365 MW CCPP Unit-7 | Ghorashal 108MW PP (Regent) | Ghorashal 78.5 MW PP(MAX) | Haripur 412 MW CCPP | Haripur 360MW CCPP(HPL) | Plant Removed | Haripur GTPP | Meghnaghat 450 MW CCPP(MPL) | Meghnaghat CCPP(Summit) | Meghnaghat 100 MW(IEL) | Madanganj 102 PP(Summit) | Madanganj-55 MW PP(Summit) | Siddhirganj 335 MW CCPP | 210 MW Siddhirgonj TPP | Siddhirgonj 2*120 MW GTPP | Siddhirganj 100 PP(Dutch Bangla) | Gagnagar 102 MW PP (Digital Power) | Kodda 150MW PP | Keraniganj 100 MW PP (Powerpac) | Bosila 108MW PP(CLC) | Pagla (DPA ) | Katpotti 52 MW PP (Sinha) | Kamalaghat 54 MW PP(Banco Energy) | Manikganj 55 MW PP (Northern) | Nababganj 55 MW PP (Southern power ) | Narshingdi 22 MW PP (Doreen) | Summit Ashulia | Summit Madhabdi | Maona 33 MW PP(Summit) | Rupganj 33 MW PP(Summit) | Gazipur 52 MW PP | Tongi 80 MW GTPP | Karnaphuli Hydro PP Unit-1, 2 & 3 | Karnaphuli Hydro PP Unit-4 & 5 | Chattogram TPP-1 | Chattogram TPP-2 | Raozan 25 MW PP | Sikalbaha 225MW CCPP (Gas) | Sikalbaha 225MW CCPP(Oil) | Sikalbaha 150MW GTPP | Sikalbaha 150MW GTPP(Oil) | Plant Removed | Tangail Palli Power Gen 22 MW | Hathazari 100 MW peaking PP | Dohazari -Kalaish 100 MW Peaking | Juldah 100 MW Unit-1 (Acorn) | Chattogram 108 MW PP (ECPV) | Patenga 50MW PP (Baraka) | Barabkunda 22 MW PP (Regent) | Malancha, Ctg. EPZ (United) | Ashuganj TPP Unit- 3 | Ashuganj TPP Unit- 4 | Ashuganj TPP Unit- 5 | Ashuganj 450 MW CCPP(North) | Ashuganj 450 MW CCPP(South) | Ashuganj 225 MW CCPP | Ashuganj 195MW PP (APSCL-United) | Chandpur 150 MW CCPP | Ashuganj 50 MW PP | Ashuganj 55 MW PP (Precision) | Ashuganj 53MW PP (United) | Ashuganj 51 MW PP (Midland) | B.Baria (Aggreko) 85MW | Titas 50 MW Peaking PP | Jangalia 52 MW PP (Lakdanavi) | Feni 22MW PP (Doreen) | Feni 11 MW PP (Doreen) | Jangalia 33MW PP (Summit) | Cumilla 25 MW PP (Summit) | Impoprt (Tripura) | RPCL 210MW CCPP | Jamalpur 95 MW PP(Powerpac) | Tangail 22 MW PP (Doreen) | Sarishabari 3 MW Solar Plant | Fenchugonj CCPP Phase-1 | Fenchugonj CCPP Phase-2 | Fenchugonj 51 MW PP (Barakatullah) | Fenchuganj 44MW (Energyprima) | Kushiara 163 MW CCPP (KP) | Shajibazar 330 MW CCPP | Shahjibazar GTPP Unit- 8 & 9 | Shahjibazar 86MW PP (Shahjibazar) | Shahjibazar 50MW PP (EPL) | Sylhet 225 MW CCPP | Sylhet 20 MW GTPP | Sylhet 50MW PP (EPL) | Sylhet 10MW PP (Desh) | Bibiana-II 341 MW CCPP (Summit) | Shahjahanulla 25 MW PP | Hobiganj 11MW PP Cofidence-E | Daudkandi 200 MW PP (B.Trac) | Kodda 300 MW PP Unit-2 (Summit) | Keranigonj 300 MW PP (APR) | Bramhangoan 100 MW PP (Aggreko) | Mymensingh 200 MW PP (United) | Aurahati 100MW PP (Aggreko) | Kodda 149 MW PP Unit-1 (Summit) | Teknaf 20MW PP (Solartech) | Juldah 100 MW PP Unit-3 (Acorn) | Chandpur 200MW (Desh energy) | Ashuganj 150MW PP (Midland) | Bibiyana-III 400 MW CCPP | Jamalpur 115 MW PP (United) | Gazipur 100 MW PP | Sikalbaha 105 MW PP (Baraka Sikalbaha) | Kaptai 7 MW Solar PP | Anwara 300 MW PP (United) | Jodiac Power | Karnaphuli Power Ltd. | Feni Lanka Power | Chowmuhani 113 MW | Juldah unit-2 (Acorn) | Bibiyana South 400 MW | Meghnaghat 104 MW PP (OPCL) | Sutiakhali 50 MW Solar PP | Manikgonj 162MW PP(MPGL) | Anlima Energy Ltd. | Shahjibazar 100 MW GTPP | Bhairob 54.5 MW | Spectra Solar Plant Ltd. | Chandpur 115(Doreen) | Kanchan Purbachal Power Generation Ltd. | Ashuganj 420 MW CCPP(East) | Mirsharai 150 MW (Oil) | Mirsharai 150 MW (Gas) | EasternBlank | Bheramara (HVDC ) | Bheramara GTPP Unit-3 | Bheramara 410 MW CCPP | Khulna 115 MW PP (KPCL-1 & 3) | Khulna 115 PP MW (KPCL-2) | Khulna 225 MW CCPP | Khulna 60MW | Khulna (Aggreeco) 55MW | Faridpur 50 MW Peaking PP | Gopalganj 100 MW Peaking PP | Noapara 40 MW PP (Khanjahan Ali) | Bhola 225 MW CCPP | Bhola 33 MW PP (Venture) | Barisal 110 MW PP (Summit ) | Barisal GT PP Unit-1& 2 | Baghabari 100 MW GTPP | Baghabari 71 MW GTPP | Baghabari 50 MW Peaking PP | Bera 70 MW Peaking PP | Chapainawabganj 100 MW Peaking PP | Amnura 50 MW PP(Sinha) | Katakhali 50 MW PP (Northern) | Katakhali 50 MW Peaking PP | Natore 52 MW PP (Rajlanka) | Santahar 50 MW Peaking PP | Bogra 22 MW PP (GBB) | Bogura 20 MW PP (Energyprima) | Ullapara 11 MW PP (Summit) | Barapukuria TPP Unit-1 | Barapukuria TPP Unit-2 | Barapukuria 275 MW TPP Unit-3 | Rangpur 20 MW GTPP | Saidpur 20 MW GTPP | Sirajgonj 225MW CCPP Unit-1 (Gas) | Sirajgonj 225MW CCPP Unit-1(Oil) | Sirajgonj 225 MW CCPP Unit-2 (Gas) | Sirajgonj 225 MW CCPP Unit-2 (Oil) | Bhola 95 MW PP (Aggreko) | Noapara 100 MW PP (Bangla Trac) | Sirajgonj 225MW CCPP Unit-3 (Gas) | Sirajgonj 225MW CCPP Unit-3 (Oil) | Sirajgonj 400 MW CCPP Unit-4 | Rupsha 105 MW PP (Orion rupsha) | Baghabari 200 MW PP (Paramount) | Bagura 113 MW PP (Confidence)-2 | Madhumati 100 MW PP | Rangpur 113 MW PP (Confidence) | Sirajgonj 400MW CCPP Unit-4 (Oil) | Sympa Solar Power 8MW | Confidence Power Bogura Unit-1 113 MW | Payra 1320 MW | Bhola Nutan Biddut BD LTD (GAS) | Bhola Nutan Biddut BD LTD (OIL) | United Payra Power Ltd. | Sirajgonj 6.55 MW Solar | Mongla Orion 100 MW Solar PP | Energypac Power Venture Thakurgaon Ltd. | Khulna 330 MW CCPP (OIL) | Khulna 330 MW CCPP (GAS) | Rampal 1320 MW (BIFPCL) | Intraco Solar 30 MW | WesternBlank | Eastern Grid Total | Western Grid Total | Total (MW) | Gas (Public) | HVDC | Gas (Private) | HSD (Private) | HFO (Private) | Coal | Hydro | HSD (Public) | HFO (Public) | Tripura | Solar | Shortage | Water Level
1:00 | 0 | 0 | 220 | 0 | 270 | 86 | 0 | 351 | 171 |  | 0 | 175 | 124 | 8 | 0 | 55 | 230 | 0 | 0 | 8 | 8 | 32 | 0 | 0 | 0 | 0 | 17 | 0 | 35 | 22 | 25 | 23 | 33 | 7 | 32 | 0 | 79 | 70 | 110 | 0 | 25 | 0 | 0 | 0 | 0 |  | 10 | 0 | 17 | 33 | 0 | 0 | 15 | 25 | 0 | 0 | 0 | 290 | 265 | 194 | 8 | 83 | 45 | 56 | 0 | 51 | 0 | 0 | 0 | 19 | 10 | 33 | 21 | 112 | 132 | 0 | 0 | 0 | 43 | 41 | 5 | 5 | 0 | 0 | 62 | 50 | 0 | 219 | 19 | 6 | 10 | 270 | 8 | 0 | 0 | 145 | 0 | 0 | 77 | 0 | 114 | 0 | 34 | 17 | 10 | 397 | 98 | 103 | 17 | 0 | 212 | 36 | 51 | 17 | 108 | 45 | 400 | 0 | 0 | 17 | 107 | 0 | 17 | 0 | 35 | 0 | 0 | 0 | 0 |  | 904 | 0 | 300 | 0 | 0 | 120 | 0 | 0 | 0 | 0 | 0 | 65 | 20 | 0 | 0 | 0 | 0 | 0 | 0 | 0 | 0 | 42 | 0 | 8 | 0 | 22 | 0 | 8 | 80 | 0 | 250 | 0 | 0 | 201 | 0 | 0 | 124 | 0 | 0 | 191 | 0 | 424 | 17 | 0 | 70 | 15 | 34 | 0 | 0 | 0 | 840 | 226 | 0 | 0 | 0 | 0 | 0 | 0 | 0 | 0 | 0 |  | 6430 | 3961 | 10391 | 4352 | 904 | 1734 | 0 | 1677 | 1170 | 149 | 244 | 173 | 112 | 0 | 0 | 96.32
2:00 | 0 | 0 | 220 | 0 | 270 | 88 | 0 | 351 | 171 |  | 0 | 175 | 128 | 7 | 0 | 30 | 231 | 0 | 0 | 8 | 8 | 16 | 0 | 0 | 0 | 0 | 17 | 0 | 35 | 22 | 25 | 23 | 33 | 7 | 16 | 0 | 78 | 70 | 110 | 0 | 25 | 0 | 0 | 0 | 0 |  | 11 | 0 | 17 | 33 | 0 | 0 | 15 | 31 | 0 | 0 | 0 | 290 | 265 | 199 | 8 | 84 | 45 | 56 | 0 | 51 | 0 | 0 | 0 | 19 | 10 | 33 | 21 | 110 | 133 | 0 | 0 | 0 | 43 | 41 | 5 | 5 | 0 | 0 | 62 | 50 | 0 | 219 | 19 | 6 | 10 | 260 | 8 | 0 | 0 | 45 | 0 | 0 | 78 | 0 | 58 | 0 | 34 | 17 | 10 | 401 | 98 | 103 | 17 | 0 | 212 | 36 | 17 | 0 | 106 | 38 | 400 | 0 | 0 | 17 | 107 | 0 | 17 | 0 | 35 | 0 | 0 | 0 | 0 |  | 903 | 0 | 300 | 0 | 0 | 120 | 0 | 0 | 0 | 0 | 0 | 65 | 20 | 0 | 0 | 0 | 0 | 0 | 0 | 0 | 0 | 42 | 0 | 8 | 0 | 22 | 0 | 8 | 80 | 0 | 250 | 0 | 0 | 199 | 0 | 0 | 130 | 0 | 0 | 184 | 0 | 421 | 17 | 0 | 0 | 15 | 0 | 0 | 0 | 0 | 800 | 225 | 0 | 0 | 0 | 0 | 0 | 0 | 0 | 0 | 0 |  | 6169 | 3809 | 9978 | 4355 | 903 | 1732 | 0 | 1317 | 1130 | 148 | 250 | 163 | 110 | 0 | 0 | 96.32
3:00 | 0 | 0 | 209 | 0 | 270 | 88 | 0 | 350 | 174 |  | 0 | 175 | 128 | 8 | 0 | 30 | 236 | 0 | 0 | 8 | 8 | 0 | 0 | 0 | 0 | 0 | 17 | 0 | 35 | 22 | 25 | 23 | 33 | 7 | 16 | 0 | 77 | 70 | 110 | 0 | 0 | 0 | 0 | 0 | 0 |  | 12 | 0 | 17 | 33 | 0 | 0 | 15 | 32 | 0 | 0 | 0 | 290 | 265 | 203 | 8 | 83 | 45 | 56 | 0 | 51 | 0 | 0 | 0 | 19 | 10 | 33 | 21 | 108 | 136 | 0 | 0 | 0 | 43 | 41 | 5 | 5 | 0 | 0 | 61 | 50 | 0 | 219 | 18 | 6 | 10 | 260 | 8 | 0 | 0 | 30 | 0 | 0 | 77 | 0 | 35 | 0 | 34 | 17 | 0 | 399 | 89 | 103 | 0 | 0 | 212 | 36 | 17 | 0 | 46 | 38 | 400 | 0 | 0 | 17 | 80 | 0 | 17 | 0 | 35 | 0 | 0 | 0 | 0 |  | 904 | 0 | 280 | 0 | 0 | 120 | 0 | 0 | 0 | 0 | 0 | 65 | 19 | 0 | 0 | 0 | 0 | 0 | 0 | 0 | 0 | 8 | 0 | 8 | 0 | 22 | 0 | 8 | 80 | 0 | 250 | 0 | 0 | 195 | 0 | 0 | 130 | 0 | 0 | 180 | 0 | 422 | 17 | 0 | 0 | 15 | 0 | 0 | 0 | 0 | 770 | 220 | 0 | 0 | 0 | 0 | 0 | 0 | 0 | 0 | 0 |  | 5964 | 3713 | 9677 | 4322 | 904 | 1731 | 0 | 1098 | 1100 | 147 | 250 | 147 | 108 | 0 | 0 | 96.32
4:00 | 0 | 0 | 220 | 0 | 270 | 88 | 0 | 350 | 171 |  | 0 | 180 | 128 | 8 | 0 | 30 | 243 | 0 | 0 | 8 | 8 | 0 | 0 | 0 | 0 | 0 | 17 | 0 | 0 | 22 | 25 | 23 | 33 | 8 | 0 | 0 | 76 | 70 | 110 | 0 | 0 | 0 | 0 | 0 | 0 |  | 0 | 0 | 17 | 33 | 0 | 0 | 15 | 32 | 0 | 0 | 0 | 290 | 265 | 207 | 8 | 83 | 45 | 57 | 0 | 51 | 0 | 0 | 0 | 19 | 10 | 33 | 21 | 100 | 136 | 0 | 0 | 0 | 43 | 41 | 5 | 5 | 0 | 0 | 61 | 50 | 0 | 219 | 18 | 6 | 10 | 265 | 8 | 0 | 0 | 30 | 0 | 0 | 44 | 0 | 17 | 0 | 34 | 0 | 0 | 401 | 65 | 35 | 0 | 0 | 212 | 36 | 17 | 0 | 25 | 38 | 400 | 0 | 0 | 17 | 68 | 0 | 17 | 0 | 35 | 0 | 0 | 0 | 0 |  | 903 | 0 | 280 | 0 | 0 | 120 | 0 | 0 | 0 | 0 | 0 | 65 | 19 | 0 | 0 | 0 | 0 | 0 | 0 | 0 | 0 | 8 | 0 | 0 | 0 | 22 | 0 | 8 | 79 | 0 | 250 | 0 | 0 | 191 | 0 | 0 | 130 | 0 | 0 | 177 | 0 | 420 | 17 | 0 | 0 | 15 | 0 | 0 | 0 | 0 | 750 | 225 | 0 | 0 | 0 | 0 | 0 | 0 | 0 | 0 | 0 |  | 5732 | 3679 | 9411 | 4340 | 903 | 1742 | 0 | 834 | 1079 | 146 | 250 | 147 | 100 | 0 | 0 | 96.32
5:00 | 0 | 0 | 220 | 0 | 270 | 88 | 0 | 361 | 172 |  | 0 | 180 | 130 | 7 | 0 | 30 | 241 | 0 | 0 | 8 | 8 | 0 | 0 | 0 | 0 | 0 | 17 | 0 | 0 | 22 | 25 | 24 | 33 | 8 | 0 | 0 | 75 | 70 | 110 | 0 | 0 | 0 | 0 | 0 | 0 |  | 0 | 0 | 17 | 33 | 0 | 0 | 15 | 32 | 0 | 0 | 0 | 290 | 265 | 207 | 8 | 83 | 45 | 56 | 0 | 51 | 0 | 0 | 0 | 19 | 10 | 33 | 21 | 100 | 139 | 0 | 0 | 0 | 43 | 41 | 5 | 5 | 0 | 0 | 61 | 50 | 0 | 219 | 18 | 6 | 10 | 270 | 8 | 0 | 0 | 30 | 0 | 0 | 44 | 0 | 17 | 0 | 34 | 0 | 0 | 353 | 65 | 35 | 0 | 0 | 212 | 36 | 17 | 0 | 25 | 38 | 350 | 0 | 0 | 17 | 68 | 0 | 17 | 0 | 35 | 0 | 0 | 0 | 0 |  | 903 | 0 | 270 | 0 | 0 | 120 | 0 | 0 | 0 | 0 | 0 | 65 | 19 | 0 | 0 | 0 | 0 | 0 | 0 | 0 | 0 | 8 | 0 | 0 | 0 | 22 | 0 | 8 | 78 | 0 | 250 | 0 | 0 | 189 | 0 | 0 | 130 | 0 | 0 | 181 | 0 | 358 | 17 | 0 | 0 | 15 | 0 | 0 | 0 | 0 | 700 | 226 | 0 | 0 | 0 | 0 | 0 | 0 | 0 | 0 | 0 |  | 5652 | 3559 | 9211 | 4247 | 903 | 1688 | 0 | 833 | 1028 | 145 | 250 | 147 | 100 | 0 | 0 | 96.32
6:00 | 0 | 0 | 220 | 0 | 270 | 88 | 0 | 362 | 167 |  | 0 | 180 | 130 | 8 | 0 | 30 | 242 | 0 | 0 | 8 | 8 | 0 | 0 | 0 | 0 | 0 | 17 | 0 | 0 | 22 | 25 | 24 | 33 | 8 | 0 | 0 | 74 | 70 | 110 | 0 | 0 | 0 | 0 | 0 | 0 |  | 0 | 0 | 17 | 33 | 0 | 0 | 15 | 32 | 0 | 0 | 0 | 290 | 265 | 176 | 8 | 83 | 45 | 56 | 0 | 51 | 0 | 0 | 0 | 19 | 0 | 33 | 21 | 94 | 136 | 0 | 0 | 0 | 43 | 41 | 5 | 5 | 0 | 0 | 34 | 25 | 0 | 219 | 18 | 6 | 10 | 275 | 8 | 0 | 0 | 30 | 0 | 0 | 44 | 0 | 17 | 0 | 33 | 0 | 0 | 329 | 45 | 34 | 0 | 0 | 212 | 36 | 17 | 0 | 25 | 38 | 350 | 0 | 0 | 17 | 50 | 0 | 17 | 0 | 35 | 0 | 0 | 0 | 0 |  | 903 | 0 | 230 | 0 | 0 | 120 | 0 | 0 | 0 | 0 | 0 | 65 | 17 | 0 | 0 | 0 | 0 | 0 | 0 | 0 | 0 | 8 | 0 | 0 | 0 | 22 | 0 | 8 | 78 | 0 | 250 | 0 | 0 | 191 | 0 | 0 | 130 | 0 | 0 | 181 | 0 | 306 | 17 | 0 | 0 | 15 | 0 | 0 | 0 | 0 | 690 | 226 | 0 | 0 | 0 | 1 | 0 | 0 | 0 | 0 | 0 |  | 5488 | 3458 | 8946 | 4116 | 903 | 1609 | 0 | 794 | 1018 | 144 | 250 | 147 | 94 | 1 | 0 | 96.32
7:00 | 0 | 0 | 180 | 0 | 270 | 88 | 0 | 369 | 171 |  | 0 | 180 | 138 | 8 | 0 | 30 | 240 | 0 | 0 | 8 | 8 | 0 | 0 | 0 | 0 | 0 | 17 | 0 | 0 | 22 | 25 | 24 | 33 | 8 | 0 | 0 | 76 | 70 | 110 | 0 | 0 | 0 | 0 | 0 | 0 |  | 0 | 0 | 17 | 33 | 0 | 0 | 15 | 34 | 0 | 0 | 0 | 295 | 265 | 180 | 8 | 84 | 45 | 56 | 0 | 51 | 0 | 0 | 0 | 19 | 10 | 32 | 21 | 92 | 71 | 0 | 0 | 0 | 43 | 41 | 5 | 5 | 0 | 0 | 33 | 25 | 0 | 219 | 18 | 6 | 10 | 290 | 8 | 0 | 0 | 30 | 0 | 0 | 48 | 0 | 16 | 2 | 33 | 0 | 0 | 375 | 50 | 34 | 0 | 0 | 213 | 36 | 17 | 0 | 25 | 38 | 350 | 0 | 2 | 17 | 34 | 0 | 17 | 2 | 35 | 0 | 0 | 0 | 0 |  | 904 | 0 | 230 | 0 | 0 | 120 | 0 | 0 | 0 | 0 | 0 | 65 | 14 | 0 | 0 | 0 | 0 | 0 | 0 | 0 | 0 | 8 | 0 | 0 | 0 | 22 | 0 | 8 | 78 | 0 | 250 | 0 | 0 | 180 | 0 | 0 | 130 | 0 | 0 | 182 | 0 | 307 | 17 | 0 | 0 | 15 | 0 | 0 | 0 | 0 | 660 | 226 | 0 | 0 | 0 | 8 | 0 | 0 | 0 | 0 | 1 |  | 5480 | 3425 | 8905 | 4070 | 904 | 1636 | 0 | 787 | 988 | 146 | 250 | 147 | 92 | 15 | 0 | 96.33
8:00 | 0 | 0 | 182 | 0 | 300 | 88 | 0 | 369 | 170 |  | 0 | 180 | 130 | 8 | 0 | 30 | 240 | 0 | 0 | 8 | 8 | 0 | 0 | 0 | 0 | 0 | 17 | 0 | 0 | 0 | 25 | 24 | 33 | 8 | 0 | 0 | 76 | 70 | 110 | 0 | 3 | 0 | 0 | 0 | 0 |  | 0 | 0 | 0 | 33 | 0 | 0 | 15 | 16 | 0 | 0 | 0 | 380 | 300 | 172 | 8 | 82 | 45 | 56 | 0 | 51 | 0 | 0 | 0 | 19 | 5 | 25 | 16 | 100 | 71 | 0 | 0 | 0 | 43 | 41 | 5 | 5 | 0 | 0 | 34 | 25 | 0 | 219 | 18 | 6 | 10 | 290 | 8 | 0 | 0 | 30 | 0 | 0 | 85 | 0 | 50 | 0 | 33 | 0 | 6 | 376 | 85 | 40 | 5 | 0 | 214 | 36 | 17 | 0 | 25 | 38 | 350 | 0 | 8 | 17 | 49 | 0 | 17 | 3 | 35 | 0 | 0 | 0 | 0 |  | 903 | 0 | 230 | 0 | 0 | 120 | 0 | 0 | 0 | 0 | 0 | 65 | 14 | 0 | 0 | 0 | 0 | 0 | 0 | 0 | 0 | 8 | 0 | 0 | 0 | 22 | 0 | 8 | 78 | 0 | 250 | 0 | 0 | 180 | 0 | 0 | 130 | 0 | 0 | 184 | 0 | 308 | 17 | 0 | 0 | 15 | 0 | 0 | 1 | 0 | 660 | 226 | 0 | 0 | 0 | 11 | 0 | 0 | 0 | 0 | 1 |  | 5696 | 3431 | 9127 | 4177 | 903 | 1610 | 0 | 929 | 988 | 146 | 250 | 130 | 100 | 24 | 0 | 96.33
9:00 | 0 | 0 | 181 | 0 | 300 | 88 | 0 | 367 | 170 |  | 0 | 180 | 130 | 7 | 0 | 30 | 242 | 0 | 0 | 8 | 8 | 0 | 0 | 0 | 0 | 0 | 17 | 0 | 35 | 0 | 25 | 22 | 33 | 7 | 4 | 0 | 78 | 70 | 110 | 0 | 8 | 0 | 0 | 0 | 0 |  | 0 | 0 | 0 | 33 | 0 | 0 | 15 | 10 | 0 | 0 | 0 | 300 | 295 | 167 | 8 | 84 | 41 | 56 | 0 | 43 | 0 | 0 | 0 | 16 | 10 | 15 | 12 | 104 | 66 | 0 | 0 | 1 | 43 | 41 | 5 | 5 | 0 | 0 | 33 | 25 | 0 | 220 | 19 | 6 | 10 | 295 | 8 | 0 | 0 | 105 | 0 | 0 | 85 | 0 | 80 | 0 | 33 | 0 | 10 | 402 | 85 | 70 | 17 | 2 | 214 | 36 | 17 | 0 | 25 | 38 | 400 | 0 | 3 | 72 | 68 | 0 | 17 | 6 | 35 | 0 | 0 | 0 | 0 |  | 902 | 0 | 230 | 0 | 0 | 120 | 0 | 0 | 0 | 0 | 0 | 65 | 15 | 0 | 0 | 0 | 0 | 0 | 0 | 0 | 0 | 8 | 0 | 0 | 0 | 18 | 0 | 8 | 78 | 0 | 250 | 0 | 0 | 180 | 0 | 0 | 130 | 0 | 0 | 186 | 0 | 308 | 17 | 0 | 0 | 15 | 0 | 0 | 1 | 0 | 660 | 226 | 0 | 0 | 0 | 13 | 0 | 0 | 0 | 0 | 3 |  | 5926 | 3433 | 9359 | 4143 | 902 | 1598 | 0 | 1197 | 988 | 148 | 250 | 130 | 104 | 29 | 0 | 96.33
10:00 | 0 | 0 | 180 | 0 | 300 | 85 | 0 | 362 | 165 |  | 0 | 180 | 125 | 8 | 0 | 30 | 242 | 0 | 0 | 8 | 8 | 0 | 0 | 0 | 0 | 0 | 17 | 0 | 35 | 0 | 25 | 24 | 33 | 7 | 19 | 0 | 78 | 70 | 110 | 0 | 8 | 0 | 0 | 0 | 0 |  | 0 | 0 | 0 | 33 | 0 | 0 | 15 | 12 | 0 | 0 | 0 | 300 | 285 | 172 | 8 | 83 | 41 | 54 | 0 | 43 | 0 | 0 | 0 | 16 | 10 | 16 | 12 | 112 | 66 | 0 | 0 | 1 | 43 | 41 | 5 | 5 | 0 | 0 | 33 | 25 | 0 | 220 | 19 | 6 | 10 | 310 | 0 | 0 | 0 | 117 | 0 | 0 | 85 | 0 | 80 | 0 | 33 | 0 | 43 | 402 | 98 | 70 | 17 | 2 | 214 | 22 | 29 | 0 | 44 | 38 | 400 | 0 | 12 | 72 | 68 | 0 | 17 | 7 | 35 | 0 | 0 | 0 | 0 |  | 902 | 0 | 230 | 0 | 16 | 120 | 0 | 0 | 0 | 0 | 0 | 65 | 15 | 0 | 0 | 0 | 0 | 0 | 0 | 0 | 0 | 8 | 0 | 0 | 0 | 18 | 0 | 8 | 78 | 0 | 249 | 0 | 0 | 180 | 0 | 0 | 130 | 0 | 0 | 186 | 0 | 330 | 17 | 0 | 0 | 15 | 0 | 0 | 1 | 0 | 650 | 226 | 0 | 0 | 1 | 23 | 0 | 0 | 0 | 0 | 2 |  | 6020 | 3470 | 9490 | 4126 | 902 | 1622 | 0 | 1304 | 977 | 148 | 250 | 130 | 112 | 49 | 0 | 96.33
11:00 | 0 | 0 | 200 | 0 | 300 | 75 | 0 | 356 | 182 |  | 0 | 180 | 125 | 7 | 0 | 40 | 255 | 0 | 0 | 8 | 8 | 0 | 0 | 0 | 0 | 0 | 17 | 17 | 35 | 0 | 25 | 24 | 33 | 7 | 24 | 0 | 81 | 70 | 110 | 0 | 12 | 0 | 0 | 0 | 0 |  | 0 | 0 | 0 | 33 | 0 | 0 | 15 | 12 | 0 | 0 | 0 | 335 | 320 | 155 | 8 | 83 | 41 | 50 | 0 | 43 | 0 | 0 | 0 | 16 | 10 | 14 | 12 | 112 | 66 | 0 | 0 | 1 | 43 | 41 | 5 | 5 | 0 | 0 | 33 | 25 | 0 | 220 | 18 | 6 | 10 | 305 | 0 | 0 | 0 | 168 | 0 | 0 | 91 | 0 | 80 | 14 | 33 | 0 | 63 | 404 | 99 | 86 | 17 | 1 | 214 | 17 | 58 | 0 | 74 | 38 | 392 | 0 | 13 | 72 | 72 | 0 | 17 | 10 | 35 | 0 | 0 | 0 | 0 |  | 903 | 0 | 220 | 0 | 16 | 120 | 0 | 0 | 0 | 0 | 0 | 61 | 16 | 0 | 0 | 0 | 0 | 0 | 0 | 0 | 0 | 8 | 0 | 0 | 0 | 18 | 0 | 8 | 80 | 0 | 250 | 0 | 0 | 170 | 0 | 0 | 130 | 0 | 0 | 160 | 0 | 330 | 17 | 0 | 0 | 15 | 0 | 0 | 1 | 0 | 600 | 160 | 0 | 0 | 2 | 44 | 0 | 0 | 0 | 0 | 4 |  | 6296 | 3333 | 9629 | 4147 | 903 | 1555 | 0 | 1491 | 930 | 151 | 250 | 130 | 112 | 90 | 0 | 96.34
12:00 | 0 | 0 | 200 | 0 | 280 | 77 | 0 | 385 | 199 |  | 0 | 180 | 130 | 7 | 0 | 40 | 260 | 0 | 0 | 8 | 8 | 32 | 0 | 0 | 0 | 0 | 17 | 55 | 35 | 0 | 25 | 24 | 33 | 7 | 32 | 0 | 79 | 70 | 110 | 0 | 17 | 0 | 0 | 0 | 0 |  | 1 | 0 | 0 | 33 | 0 | 7 | 15 | 13 | 0 | 0 | 0 | 285 | 300 | 155 | 8 | 84 | 41 | 53 | 0 | 43 | 0 | 0 | 0 | 16 | 10 | 8 | 12 | 118 | 42 | 0 | 0 | 1 | 43 | 41 | 5 | 5 | 0 | 0 | 33 | 25 | 0 | 220 | 18 | 6 | 9 | 300 | 0 | 0 | 0 | 215 | 0 | 0 | 152 | 0 | 101 | 19 | 33 | 0 | 100 | 403 | 86 | 86 | 36 | 1 | 215 | 17 | 105 | 52 | 101 | 38 | 400 | 17 | 39 | 72 | 106 | 0 | 17 | 9 | 35 | 0 | 0 | 0 | 0 |  | 903 | 0 | 200 | 0 | 16 | 120 | 0 | 0 | 0 | 0 | 0 | 65 | 17 | 16 | 0 | 0 | 0 | 0 | 0 | 0 | 0 | 8 | 0 | 0 | 0 | 18 | 0 | 8 | 0 | 0 | 250 | 0 | 0 | 177 | 0 | 0 | 130 | 0 | 0 | 172 | 0 | 360 | 17 | 0 | 0 | 15 | 0 | 0 | 2 | 0 | 630 | 220 | 0 | 0 | 3 | 63 | 0 | 0 | 0 | 0 | 8 |  | 6715 | 3418 | 10133 | 4072 | 903 | 1668 | 0 | 1916 | 880 | 149 | 250 | 162 | 118 | 145 | 0 | 96.34
13:00 | 0 | 0 | 197 | 0 | 280 | 72 | 0 | 382 | 196 |  | 0 | 180 | 125 | 7 | 0 | 40 | 245 | 0 | 0 | 8 | 8 | 32 | 0 | 0 | 0 | 0 | 17 | 55 | 35 | 22 | 25 | 23 | 33 | 7 | 41 | 0 | 79 | 70 | 110 | 0 | 17 | 0 | 0 | 0 | 0 |  | 6 | 0 | 0 | 33 | 0 | 18 | 15 | 11 | 0 | 0 | 0 | 285 | 300 | 151 | 8 | 83 | 44 | 52 | 0 | 43 | 0 | 0 | 1 | 19 | 10 | 8 | 19 | 114 | 42 | 0 | 0 | 0 | 43 | 41 | 5 | 5 | 0 | 0 | 34 | 25 | 0 | 220 | 18 | 6 | 10 | 290 | 0 | 0 | 0 | 235 | 0 | 0 | 153 | 0 | 117 | 14 | 33 | 1 | 114 | 403 | 100 | 86 | 69 | 1 | 213 | 17 | 105 | 85 | 106 | 38 | 330 | 52 | 33 | 72 | 106 | 0 | 17 | 4 | 35 | 0 | 0 | 0 | 0 |  | 902 | 0 | 200 | 0 | 16 | 120 | 0 | 0 | 0 | 0 | 0 | 55 | 16 | 16 | 0 | 0 | 0 | 0 | 0 | 0 | 0 | 8 | 0 | 0 | 0 | 18 | 0 | 8 | 0 | 0 | 250 | 0 | 0 | 205 | 0 | 0 | 130 | 0 | 0 | 188 | 0 | 331 | 17 | 0 | 0 | 15 | 0 | 0 | 1 | 0 | 630 | 180 | 0 | 0 | 0 | 48 | 34 | 0 | 0 | 0 | 7 |  | 6804 | 3395 | 10199 | 4045 | 902 | 1573 | 0 | 2146 | 880 | 149 | 250 | 162 | 114 | 108 | 0 | 96.35
14:00 | 0 | 0 | 200 | 0 | 270 | 74 | 0 | 358 | 204 |  | 0 | 180 | 120 | 8 | 0 | 40 | 259 | 0 | 0 | 8 | 8 | 32 | 0 | 0 | 0 | 0 | 17 | 55 | 35 | 22 | 25 | 23 | 33 | 6 | 41 | 0 | 77 | 70 | 110 | 0 | 19 | 0 | 0 | 0 | 0 |  | 7 | 13 | 17 | 33 | 0 | 18 | 15 | 15 | 0 | 0 | 0 | 285 | 300 | 165 | 8 | 83 | 41 | 53 | 0 | 43 | 0 | 0 | 25 | 19 | 10 | 8 | 19 | 120 | 39 | 0 | 0 | 1 | 43 | 41 | 5 | 5 | 0 | 0 | 34 | 25 | 0 | 186 | 18 | 6 | 10 | 260 | 0 | 0 | 0 | 243 | 0 | 0 | 153 | 0 | 116 | 4 | 33 | 15 | 145 | 365 | 98 | 86 | 84 | 1 | 212 | 17 | 105 | 70 | 106 | 38 | 330 | 55 | 19 | 72 | 106 | 0 | 17 | 3 | 35 | 0 | 0 | 0 | 0 |  | 903 | 0 | 200 | 0 | 16 | 120 | 0 | 0 | 0 | 0 | 0 | 65 | 19 | 16 | 0 | 0 | 0 | 0 | 0 | 0 | 0 | 8 | 0 | 0 | 0 | 18 | 0 | 8 | 0 | 0 | 250 | 0 | 0 | 170 | 0 | 0 | 130 | 0 | 0 | 160 | 0 | 309 | 17 | 0 | 0 | 15 | 0 | 0 | 1 | 0 | 590 | 160 | 0 | 0 | 0 | 19 | 34 | 0 | 0 | 0 | 9 |  | 6792 | 3237 | 10029 | 3910 | 903 | 1514 | 0 | 2226 | 840 | 147 | 250 | 192 | 120 | 57 | 0 | 96.35
15:00 | 0 | 0 | 205 | 0 | 270 | 72 | 0 | 357 | 193 |  | 0 | 180 | 125 | 8 | 0 | 40 | 240 | 0 | 0 | 8 | 8 | 32 | 0 | 0 | 0 | 0 | 17 | 55 | 35 | 22 | 25 | 23 | 33 | 6 | 41 | 0 | 76 | 70 | 110 | 0 | 25 | 0 | 0 | 0 | 0 |  | 12 | 14 | 17 | 33 | 0 | 18 | 15 | 10 | 0 | 0 | 0 | 295 | 300 | 166 | 8 | 80 | 44 | 52 | 0 | 43 | 0 | 0 | 40 | 19 | 10 | 8 | 19 | 122 | 39 | 0 | 0 | 0 | 43 | 41 | 5 | 5 | 0 | 0 | 34 | 25 | 0 | 186 | 18 | 6 | 10 | 280 | 0 | 0 | 0 | 248 | 0 | 0 | 153 | 0 | 133 | 4 | 33 | 17 | 145 | 364 | 87 | 88 | 90 | 0 | 213 | 17 | 105 | 70 | 107 | 38 | 330 | 55 | 11 | 72 | 106 | 0 | 17 | 3 | 35 | 0 | 0 | 0 | 0 |  | 903 | 0 | 200 | 0 | 18 | 120 | 0 | 0 | 0 | 0 | 0 | 65 | 17 | 16 | 0 | 0 | 0 | 0 | 0 | 0 | 0 | 8 | 0 | 0 | 0 | 18 | 0 | 8 | 0 | 0 | 250 | 0 | 0 | 170 | 0 | 0 | 130 | 0 | 0 | 160 | 0 | 307 | 17 | 0 | 0 | 15 | 0 | 0 | 1 | 0 | 580 | 160 | 0 | 0 | 0 | 21 | 34 | 0 | 0 | 0 | 9 |  | 6834 | 3227 | 10061 | 3905 | 903 | 1516 | 0 | 2277 | 830 | 146 | 250 | 193 | 122 | 49 | 0 | 96.36
16:00 | 0 | 0 | 200 | 0 | 270 | 72 | 0 | 357 | 185 |  | 0 | 180 | 120 | 7 | 0 | 40 | 245 | 0 | 0 | 11 | 8 | 32 | 0 | 0 | 0 | 0 | 17 | 17 | 35 | 22 | 25 | 23 | 33 | 6 | 41 | 0 | 76 | 70 | 110 | 0 | 19 | 0 | 0 | 0 | 0 |  | 12 | 16 | 17 | 33 | 0 | 18 | 15 | 12 | 0 | 0 | 0 | 295 | 300 | 172 | 8 | 80 | 44 | 53 | 0 | 43 | 0 | 0 | 25 | 19 | 10 | 8 | 19 | 118 | 40 | 0 | 0 | 0 | 43 | 41 | 5 | 5 | 0 | 0 | 34 | 25 | 0 | 186 | 19 | 6 | 10 | 280 | 0 | 0 | 0 | 257 | 0 | 0 | 120 | 0 | 128 | 2 | 33 | 18 | 149 | 364 | 87 | 88 | 68 | 1 | 213 | 29 | 68 | 17 | 65 | 38 | 330 | 38 | 4 | 72 | 106 | 0 | 17 | 0 | 35 | 0 | 0 | 0 | 0 |  | 903 | 0 | 250 | 0 | 0 | 120 | 0 | 0 | 0 | 0 | 0 | 65 | 17 | 0 | 0 | 0 | 0 | 0 | 0 | 0 | 0 | 8 | 0 | 0 | 0 | 18 | 0 | 8 | 0 | 0 | 250 | 0 | 0 | 170 | 0 | 0 | 130 | 0 | 0 | 160 | 0 | 305 | 0 | 0 | 0 | 15 | 0 | 0 | 2 | 0 | 630 | 160 | 0 | 0 | 0 | 10 | 34 | 0 | 0 | 0 | 4 |  | 6579 | 3259 | 9838 | 3963 | 903 | 1504 | 0 | 1986 | 880 | 146 | 250 | 195 | 118 | 23 | 0 | 96.36
17:00 | 0 | 0 | 200 | 0 | 260 | 71 | 0 | 357 | 189 |  | 0 | 180 | 120 | 8 | 0 | 40 | 245 | 0 | 0 | 8 | 8 | 32 | 0 | 0 | 0 | 0 | 17 | 17 | 17 | 22 | 25 | 23 | 33 | 6 | 41 | 0 | 76 | 70 | 110 | 0 | 25 | 0 | 0 | 0 | 0 |  | 12 | 23 | 17 | 33 | 4 | 18 | 15 | 9 | 0 | 0 | 0 | 295 | 300 | 178 | 8 | 81 | 41 | 56 | 0 | 51 | 0 | 0 | 16 | 19 | 10 | 16 | 9 | 118 | 43 | 0 | 0 | 0 | 43 | 41 | 5 | 5 | 0 | 0 | 34 | 25 | 0 | 186 | 19 | 6 | 10 | 290 | 0 | 0 | 0 | 260 | 0 | 0 | 80 | 0 | 112 | 1 | 33 | 17 | 149 | 364 | 98 | 105 | 51 | 0 | 170 | 37 | 51 | 17 | 65 | 38 | 330 | 17 | 1 | 76 | 68 | 0 | 17 | 2 | 35 | 12 | 0 | 0 | 0 |  | 904 | 0 | 250 | 0 | 0 | 120 | 0 | 0 | 0 | 0 | 0 | 65 | 15 | 0 | 0 | 0 | 0 | 0 | 0 | 0 | 0 | 8 | 0 | 0 | 0 | 18 | 0 | 8 | 0 | 0 | 250 | 0 | 0 | 170 | 0 | 0 | 140 | 0 | 0 | 160 | 0 | 307 | 0 | 0 | 0 | 15 | 0 | 0 | 1 | 0 | 680 | 160 | 0 | 0 | 0 | 7 | 34 | 0 | 0 | 0 | 2 |  | 6442 | 3314 | 9756 | 3958 | 904 | 1525 | 0 | 1829 | 930 | 146 | 260 | 212 | 118 | 14 | 0 | 96.37
18:00 | 0 | 0 | 200 | 0 | 260 | 70 | 0 | 362 | 189 |  | 0 | 180 | 120 | 10 | 0 | 40 | 245 | 0 | 0 | 16 | 8 | 66 | 0 | 0 | 0 | 0 | 35 | 55 | 35 | 22 | 25 | 23 | 33 | 6 | 41 | 0 | 76 | 70 | 110 | 0 | 25 | 0 | 0 | 0 | 0 |  | 12 | 23 | 17 | 60 | 4 | 18 | 15 | 14 | 0 | 0 | 0 | 295 | 280 | 174 | 8 | 83 | 42 | 56 | 0 | 51 | 0 | 0 | 16 | 19 | 10 | 15 | 21 | 116 | 41 | 0 | 0 | 0 | 43 | 41 | 5 | 5 | 0 | 0 | 33 | 25 | 0 | 206 | 19 | 6 | 10 | 290 | 0 | 0 | 0 | 267 | 0 | 0 | 106 | 0 | 108 | 0 | 90 | 25 | 150 | 364 | 97 | 105 | 55 | 0 | 210 | 39 | 59 | 17 | 76 | 64 | 350 | 19 | 0 | 162 | 74 | 0 | 17 | 0 | 38 | 22 | 0 | 0 | 0 |  | 903 | 0 | 250 | 0 | 19 | 120 | 0 | 0 | 0 | 0 | 0 | 65 | 18 | 0 | 0 | 0 | 0 | 0 | 0 | 0 | 0 | 8 | 0 | 2 | 0 | 18 | 0 | 8 | 0 | 0 | 250 | 0 | 0 | 170 | 0 | 0 | 130 | 0 | 0 | 160 | 0 | 308 | 2 | 0 | 7 | 67 | 40 | 0 | 0 | 17 | 710 | 203 | 0 | 0 | 0 | 0 | 49 | 0 | 0 | 0 | 0 |  | 6909 | 3524 | 10433 | 3990 | 903 | 1576 | 0 | 2386 | 960 | 146 | 250 | 236 | 116 | 0 | 0 | 96.37
18:30 | 0 | 0 | 0 | 0 | 0 | 0 | 0 | 0 | 0 |  | 0 | 0 | 0 | 0 | 0 | 0 | 0 | 0 | 0 | 0 | 0 | 0 | 0 | 0 | 0 | 0 | 0 | 0 | 0 | 0 | 0 | 0 | 0 | 0 | 0 | 0 | 0 | 0 | 0 | 0 | 0 | 0 | 0 | 0 | 0 |  | 0 | 0 | 0 | 0 | 0 | 0 | 0 | 0 | 0 | 0 | 0 | 0 | 0 | 0 | 0 | 0 | 0 | 0 | 0 | 0 | 0 | 0 | 0 | 0 | 0 | 0 | 0 | 0 | 0 | 0 | 0 | 0 | 0 | 0 | 0 | 0 | 0 | 0 | 0 | 0 | 0 | 0 | 0 | 0 | 0 | 0 | 0 | 0 | 0 | 0 | 0 | 0 | 0 | 0 | 0 | 0 | 0 | 0 | 0 | 0 | 0 | 0 | 0 | 0 | 0 | 0 | 0 | 0 | 0 | 0 | 0 | 0 | 0 | 0 | 0 | 0 | 0 | 0 | 0 | 0 | 0 | 0 | 0 |  | 0 | 0 | 0 | 0 | 0 | 0 | 0 | 0 | 0 | 0 | 0 | 0 | 0 | 0 | 0 | 0 | 0 | 0 | 0 | 0 | 0 | 0 | 0 | 0 | 0 | 0 | 0 | 0 | 0 | 0 | 0 | 0 | 0 | 0 | 0 | 0 | 0 | 0 | 0 | 0 | 0 | 0 | 0 | 0 | 0 | 0 | 0 | 0 | 0 | 0 | 0 | 0 | 0 | 0 | 0 | 0 | 0 | 0 | 0 | 0 | 0 |  | 0 | 0 | 0 | 0 | 0 | 0 | 0 | 0 | 0 | 0 | 0 | 0 | 0 | 0 | 0 | 0
19:00 | 0 | 0 | 196 | 0 | 260 | 75 | 0 | 368 | 180 |  | 0 | 180 | 120 | 37 | 0 | 40 | 245 | 0 | 0 | 47 | 65 | 83 | 0 | 0 | 0 | 0 | 54 | 55 | 55 | 22 | 25 | 23 | 33 | 6 | 49 | 0 | 76 | 70 | 110 | 0 | 25 | 0 | 0 | 0 | 0 |  | 12 | 23 | 51 | 72 | 0 | 18 | 15 | 20 | 0 | 0 | 0 | 290 | 280 | 177 | 8 | 82 | 42 | 56 | 0 | 51 | 0 | 0 | 16 | 19 | 10 | 25 | 21 | 128 | 72 | 0 | 0 | 0 | 43 | 41 | 5 | 5 | 0 | 0 | 34 | 81 | 0 | 220 | 19 | 6 | 10 | 270 | 4 | 0 | 0 | 265 | 0 | 0 | 154 | 0 | 129 | 0 | 90 | 72 | 147 | 400 | 98 | 105 | 86 | 0 | 283 | 41 | 105 | 17 | 117 | 90 | 367 | 75 | 0 | 162 | 89 | 0 | 17 | 0 | 93 | 37 | 0 | 0 | 0 |  | 903 | 0 | 285 | 0 | 25 | 120 | 0 | 0 | 0 | 0 | 0 | 51 | 23 | 16 | 0 | 0 | 0 | 0 | 0 | 82 | 0 | 0 | 0 | 43 | 0 | 18 | 0 | 11 | 0 | 0 | 250 | 0 | 0 | 194 | 0 | 0 | 130 | 0 | 0 | 170 | 0 | 426 | 33 | 0 | 100 | 67 | 70 | 0 | 0 | 50 | 830 | 220 | 0 | 0 | 0 | 0 | 34 | 0 | 0 | 0 | 0 |  | 7764 | 4151 | 11915 | 4160 | 903 | 1754 | 0 | 3255 | 1080 | 146 | 250 | 369 | 128 | 0 | 55 | 96.39
19:30 | 0 | 0 | 200 | 0 | 260 | 80 | 0 | 367 | 183 |  | 0 | 180 | 120 | 41 | 0 | 40 | 245 | 0 | 0 | 48 | 65 | 67 | 0 | 0 | 0 | 0 | 54 | 0 | 55 | 22 | 25 | 23 | 33 | 6 | 49 | 0 | 76 | 70 | 110 | 0 | 25 | 0 | 0 | 0 | 0 |  | 12 | 0 | 51 | 72 | 0 | 0 | 15 | 21 | 0 | 0 | 0 | 290 | 280 | 179 | 8 | 83 | 42 | 56 | 0 | 51 | 0 | 0 | 0 | 19 | 10 | 25 | 21 | 126 | 99 | 0 | 0 | 0 | 43 | 41 | 5 | 5 | 0 | 0 | 34 | 81 | 0 | 220 | 19 | 6 | 10 | 270 | 8 | 0 | 0 | 260 | 0 | 0 | 154 | 0 | 149 | 0 | 90 | 0 | 147 | 400 | 107 | 105 | 87 | 0 | 285 | 36 | 105 | 0 | 117 | 90 | 400 | 17 | 0 | 162 | 89 | 0 | 17 | 0 | 115 | 55 | 0 | 0 | 0 |  | 903 | 0 | 275 | 0 | 28 | 120 | 0 | 0 | 0 | 0 | 0 | 58 | 23 | 16 | 0 | 0 | 0 | 0 | 0 | 82 | 0 | 0 | 0 | 43 | 0 | 18 | 0 | 11 | 0 | 0 | 250 | 0 | 0 | 204 | 0 | 0 | 130 | 0 | 0 | 184 | 0 | 400 | 56 | 0 | 70 | 67 | 74 | 0 | 0 | 17 | 930 | 227 | 0 | 0 | 0 | 0 | 34 | 0 | 0 | 0 | 0 |  | 7633 | 4220 | 11853 | 4251 | 903 | 1744 | 0 | 3053 | 1180 | 146 | 250 | 330 | 126 | 0 | 41 | 0
20:00 | 0 | 0 | 200 | 0 | 260 | 83 | 0 | 367 | 182 |  | 0 | 180 | 120 | 41 | 0 | 55 | 245 | 0 | 0 | 49 | 65 | 50 | 0 | 0 | 0 | 0 | 35 | 0 | 55 | 22 | 25 | 23 | 33 | 6 | 49 | 0 | 76 | 70 | 110 | 0 | 0 | 0 | 0 | 0 | 0 |  | 12 | 0 | 34 | 72 | 0 | 0 | 15 | 24 | 0 | 0 | 0 | 290 | 280 | 179 | 8 | 83 | 44 | 56 | 0 | 51 | 0 | 0 | 0 | 19 | 10 | 28 | 21 | 124 | 100 | 0 | 0 | 0 | 43 | 41 | 5 | 5 | 0 | 0 | 34 | 81 | 0 | 220 | 19 | 6 | 10 | 260 | 8 | 0 | 0 | 260 | 0 | 0 | 145 | 0 | 143 | 0 | 90 | 0 | 150 | 400 | 108 | 105 | 89 | 0 | 288 | 36 | 105 | 0 | 117 | 90 | 400 | 0 | 0 | 162 | 92 | 0 | 17 | 0 | 115 | 55 | 0 | 0 | 0 |  | 903 | 0 | 270 | 0 | 30 | 120 | 0 | 0 | 0 | 0 | 0 | 61 | 23 | 16 | 0 | 0 | 0 | 0 | 0 | 82 | 0 | 0 | 0 | 43 | 0 | 18 | 0 | 11 | 0 | 0 | 250 | 0 | 0 | 205 | 0 | 0 | 130 | 0 | 0 | 185 | 0 | 390 | 56 | 0 | 70 | 67 | 70 | 0 | 0 | 0 | 930 | 210 | 0 | 0 | 0 | 0 | 34 | 0 | 0 | 0 | 0 |  | 7550 | 4174 | 11724 | 4257 | 903 | 1712 | 0 | 2986 | 1180 | 146 | 250 | 296 | 124 | 0 | 0 | 96.38
21:00 | 0 | 0 | 200 | 0 | 270 | 88 | 0 | 367 | 185 |  | 0 | 180 | 120 | 41 | 0 | 30 | 245 | 0 | 0 | 49 | 65 | 33 | 0 | 0 | 0 | 0 | 54 | 0 | 55 | 22 | 25 | 27 | 33 | 6 | 32 | 0 | 76 | 70 | 110 | 0 | 0 | 0 | 0 | 0 | 0 |  | 12 | 0 | 19 | 72 | 0 | 0 | 17 | 25 | 0 | 0 | 0 | 290 | 280 | 184 | 8 | 83 | 45 | 56 | 0 | 51 | 0 | 0 | 0 | 19 | 10 | 33 | 21 | 124 | 121 | 0 | 0 | 0 | 43 | 41 | 5 | 5 | 0 | 0 | 34 | 81 | 0 | 220 | 19 | 6 | 10 | 270 | 8 | 0 | 0 | 258 | 0 | 0 | 145 | 0 | 149 | 0 | 90 | 0 | 147 | 401 | 108 | 105 | 51 | 0 | 288 | 36 | 51 | 0 | 116 | 90 | 400 | 0 | 0 | 162 | 106 | 0 | 17 | 0 | 115 | 55 | 0 | 0 | 0 |  | 903 | 0 | 265 | 0 | 32 | 120 | 0 | 0 | 0 | 0 | 0 | 65 | 24 | 16 | 0 | 0 | 0 | 0 | 0 | 82 | 0 | 0 | 0 | 43 | 0 | 18 | 0 | 11 | 0 | 0 | 240 | 0 | 0 | 204 | 0 | 0 | 130 | 0 | 0 | 178 | 0 | 417 | 56 | 0 | 35 | 67 | 70 | 0 | 0 | 0 | 930 | 227 | 0 | 0 | 0 | 0 | 34 | 0 | 0 | 0 | 0 |  | 7485 | 4167 | 11652 | 4297 | 903 | 1776 | 0 | 2852 | 1170 | 146 | 250 | 264 | 124 | 0 | 0 | 96.39
22:00 | 0 | 0 | 220 | 0 | 300 | 64 | 0 | 368 | 182 |  | 0 | 180 | 120 | 41 | 0 | 30 | 240 | 0 | 0 | 49 | 65 | 33 | 0 | 0 | 0 | 0 | 54 | 0 | 55 | 22 | 25 | 27 | 33 | 6 | 32 | 0 | 76 | 70 | 110 | 0 | 0 | 0 | 0 | 0 | 0 |  | 12 | 0 | 17 | 72 | 0 | 0 | 17 | 26 | 0 | 0 | 0 | 290 | 280 | 184 | 8 | 83 | 45 | 56 | 0 | 51 | 0 | 0 | 0 | 19 | 10 | 33 | 21 | 122 | 135 | 0 | 0 | 0 | 43 | 41 | 5 | 5 | 0 | 0 | 34 | 81 | 0 | 220 | 19 | 6 | 10 | 280 | 8 | 0 | 0 | 245 | 0 | 0 | 144 | 0 | 149 | 0 | 90 | 0 | 150 | 400 | 108 | 105 | 17 | 0 | 268 | 36 | 51 | 0 | 117 | 90 | 390 | 0 | 0 | 162 | 106 | 0 | 17 | 0 | 115 | 55 | 0 | 0 | 0 |  | 903 | 0 | 260 | 0 | 32 | 120 | 0 | 0 | 0 | 0 | 0 | 65 | 24 | 16 | 0 | 0 | 0 | 0 | 0 | 82 | 0 | 0 | 0 | 43 | 0 | 18 | 0 | 11 | 0 | 0 | 250 | 0 | 0 | 190 | 0 | 0 | 130 | 0 | 0 | 151 | 0 | 416 | 56 | 0 | 35 | 67 | 70 | 0 | 0 | 0 | 870 | 200 | 0 | 0 | 0 | 0 | 34 | 0 | 0 | 0 | 0 |  | 7450 | 4043 | 11493 | 4300 | 903 | 1732 | 0 | 2788 | 1120 | 146 | 250 | 262 | 122 | 0 | 0 | 96.9
23:00 | 0 | 0 | 220 | 0 | 300 | 64 | 0 | 355 | 159 |  | 0 | 180 | 120 | 41 | 0 | 30 | 218 | 0 | 0 | 49 | 65 | 33 | 0 | 0 | 0 | 0 | 54 | 0 | 55 | 22 | 25 | 27 | 25 | 6 | 32 | 0 | 78 | 70 | 110 | 0 | 0 | 0 | 0 | 0 | 0 |  | 12 | 0 | 17 | 72 | 0 | 0 | 17 | 30 | 0 | 0 | 0 | 290 | 280 | 190 | 8 | 82 | 45 | 56 | 0 | 51 | 0 | 0 | 0 | 19 | 10 | 25 | 21 | 118 | 135 | 0 | 0 | 0 | 43 | 41 | 5 | 5 | 0 | 0 | 32 | 81 | 0 | 220 | 19 | 6 | 10 | 290 | 8 | 0 | 0 | 215 | 0 | 0 | 145 | 0 | 149 | 0 | 90 | 0 | 145 | 365 | 108 | 105 | 17 | 0 | 268 | 36 | 51 | 0 | 117 | 90 | 370 | 0 | 0 | 162 | 106 | 0 | 17 | 0 | 115 | 55 | 0 | 0 | 0 |  | 902 | 0 | 260 | 0 | 16 | 120 | 0 | 0 | 0 | 0 | 0 | 65 | 21 | 16 | 0 | 0 | 0 | 0 | 0 | 60 | 0 | 0 | 0 | 43 | 0 | 18 | 0 | 11 | 0 | 0 | 250 | 0 | 0 | 171 | 0 | 0 | 130 | 0 | 0 | 145 | 0 | 414 | 56 | 0 | 0 | 67 | 34 | 0 | 0 | 0 | 810 | 216 | 0 | 0 | 0 | 0 | 34 | 0 | 0 | 0 | 0 |  | 7302 | 3859 | 11161 | 4172 | 902 | 1734 | 0 | 2667 | 1060 | 148 | 250 | 240 | 118 | 0 | 0 | 96.4
24:00 | 0 | 0 | 220 | 0 | 300 | 64 | 0 | 308 | 121 |  | 0 | 180 | 115 | 11 | 0 | 34 | 213 | 0 | 0 | 12 | 8 | 33 | 0 | 0 | 0 | 0 | 17 | 0 | 55 | 22 | 25 | 27 | 25 | 8 | 35 | 0 | 79 | 70 | 110 | 0 | 4 | 0 | 0 | 0 | 0 |  | 12 | 0 | 17 | 33 | 0 | 3 | 17 | 30 | 0 | 0 | 0 | 310 | 280 | 162 | 8 | 84 | 45 | 56 | 0 | 51 | 0 | 0 | 0 | 19 | 10 | 30 | 21 | 118 | 135 | 0 | 0 | 0 | 43 | 41 | 5 | 5 | 0 | 0 | 34 | 81 | 0 | 219 | 19 | 6 | 10 | 295 | 8 | 0 | 0 | 233 | 0 | 0 | 145 | 0 | 149 | 0 | 34 | 16 | 142 | 400 | 108 | 105 | 57 | 0 | 249 | 36 | 69 | 17 | 117 | 62 | 400 | 30 | 0 | 40 | 106 | 0 | 0 | 0 | 59 | 32 | 0 | 0 | 0 |  | 901 | 0 | 260 | 0 | 16 | 120 | 0 | 0 | 0 | 0 | 0 | 56 | 25 | 16 | 0 | 0 | 0 | 0 | 0 | 23 | 0 | 0 | 0 | 8 | 0 | 18 | 0 | 11 | 0 | 0 | 250 | 0 | 0 | 184 | 0 | 0 | 130 | 0 | 0 | 168 | 0 | 360 | 17 | 0 | 51 | 15 | 76 | 0 | 0 | 60 | 920 | 196 | 0 | 0 | 0 | 0 | 60 | 0 | 0 | 0 | 0 |  | 6909 | 3941 | 10850 | 4214 | 901 | 1626 | 0 | 2349 | 1170 | 149 | 250 | 203 | 118 | 0 | 0 | 96.4
KWH | 0 | 0 | 4873000 | 0 | 6623918 | 1887045 | 0 | 8751110 | 4270000 |  | 0 | 4140900 | 3014924 | 366720 | 0 | 914100 | 5840330 | 0 | 0 | 415680 | 461520 | 562080 | 0 | 0 | 0 | 0 | 594720 | 369627 | 791008 | 388944 | 600000 | 556560 | 812700 | 155600 | 648480 | 0 | 1812404 | 1696000 | 2700000 | 0 | 295302 | 0 | 0 | 0 | 0 |  | 176160 | 95576 | 370070 | 1010040 | 9600 | 147360 | 368064 | 522720 | 0 | 0 | 0 | 7376500 | 7046000 | 4348000 | 217454 | 1956260 | 1029672 | 1324320 | 0 | 1134930 | 0 | 0 | 154402 | 431352 | 221400 | 552300 | 452490 | 2697600 | 2073600 | 0 | 0 | 5150 | 1021000 | 966848 | 129600 | 156816 | 0 | 0 | 955680 | 1131840 | 0 | 5243460 | 438000 | 189540 | 241740 | 6958000 | 123644 | 0 | 0 | 4117418 | 0 | 0 | 2558400 | 0 | 2273328 | 46710 | 1100160 | 260640 | 2075854 | 9253000 | 2187600 | 2046000 | 947600 | 9480 | 5424655 | 794118 | 1415121 | 330600 | 1954680 | 1186560 | 8955700 | 358080 | 136480 | 1776960 | 2116418 | 0 | 425520 | 48940 | 1260480 | 328320 | 0 | 0 | 0 |  | 21832000 | 0 | 6251328 | 0 | 244800 | 3013937 | 0 | 0 | 0 | 0 | 0 | 1510000 | 447107 | 177216 | 0 | 0 | 0 | 0 | 0 | 421584 | 0 | 228837 | 0 | 241829 | 0 | 451680 | 0 | 202698 | 945350 | 0 | 6042000 | 0 | 0 | 4759873 | 0 | 0 | 3379309 | 0 | 0 | 4485236 | 0 | 8643818 | 575520 | 0 | 459072 | 702576 | 414604 | 0 | 15456 | 100800 | 19449400 | 4979291 | 0 | 0 | 9660 | 270000 | 464640 | 0 | 0 | 0 | 54930 |  | 158208682 | 90774551 | 248983233 | 101324267 | 21832000 | 39841725 | 0 | 44903125 | 26436750 | 3508404 | 6393246 | 1449310 | 2697600 | 596806 | 0
Fuel Cost | 0 | 0 | 7114580 | 0 | 7418788.16 | 2509769.85 | 0 | 9188665.5 | 4611600 |  | 0 | 4513581 | 3346565.64 | 4099929.6 | 0 | 12111825 | 6541169.6 | 0 | 0 | 6077241.6 | 6493586.4 | 9111316.8 | 0 | 0 | 0 | 0 | 7564838.4 | 4989964.5 | 10607417.28 | 291708 | 450000 | 0 | 0 | 0 | 11030644.8 | 0 | 489349.08 | 457920 | 5103000 | 0 | 4828187.7 | 0 | 0 | 0 | 0 |  | 2298888 | 1594207.68 | 6298591.4 | 13645640.4 | 121728 | 1704955.2 | 467441.28 | 1740657.6 | 0 | 0 | 0 | 8187915 | 7680140 | 5043680 | 280515.66 | 2386637.2 | 1163529.36 | 1973236.8 | 0 | 1895333.1 | 0 | 0 | 2076706.9 | 590952.24 | 166050 | 966525 | 339367.5 | 19368768 | 2260224 | 0 | 0 | 82091 | 1398770 | 1276239.36 | 225504 | 271291.68 | 0 | 0 | 1854019.2 | 2580595.2 | 0 | 5295894.6 | 941700 | 282414.6 | 478645.2 | 6958000 | 92733 | 0 | 0 | 56202755.7 | 0 | 0 | 34487232 | 0 | 31485592.8 | 546039.9 | 11353651.2 | 3560342.4 | 27546582.58 | 8512760 | 26601216 | 29585160 | 11987140 | 0 | 63685449.7 | 8647945.02 | 15042736.23 | 4486242 | 25195825.2 | 13977676.8 | 8239244 | 4637136 | 1972136 | 22549622.4 | 24084836.84 | 0 | 5557291.2 | 584833 | 18869385.6 | 4323974.4 | 0 | 0 | 0 |  | 65496000 | 0 | 7001487.36 | 0 | 2548368 | 49729960.5 | 0 | 0 | 0 | 0 | 0 | 1691200 | 867387.58 | 1931654.4 | 0 | 0 | 0 | 0 | 0 | 6593573.76 | 0 | 3789540.72 | 0 | 3296129.27 | 0 | 934977.6 | 0 | 153442.386 | 5492483.5 | 0 | 31962180 | 0 | 0 | 5521452.68 | 0 | 0 | 59002735.14 | 0 | 0 | 5202873.76 | 0 | 8557379.82 | 7734988.8 | 0 | 5430821.76 | 10152223.2 | 5265470.8 | 0 | 170788.8 | 1223712 | 175239094 | 5078876.82 | 0 | 0 | 109254.6 | 3167100 | 7122931.2 | 0 | 0 | 0 | 0 |  | 696664044.04 | 480468088.456 | 1177132132.496 | 112542189.186 | 65496000 | 47106332.15 | 0 | 580015188 | 212693757.5 | 947269.08 | 108732695.64 | 23597689.64 | 19368768 | 6632243.3 | 0
Yesterday Day Peak | 0 | 0 | 200 | 0 | 280 | 77 | 0 | 385 | 199 |  | 0 | 180 | 130 | 7 | 0 | 40 | 260 | 0 | 0 | 8 | 8 | 32 | 0 | 0 | 0 | 0 | 17 | 55 | 35 | 0 | 25 | 24 | 33 | 7 | 32 | 0 | 79 | 70 | 110 | 0 | 17 | 0 | 0 | 0 | 0 |  | 1 | 0 | 0 | 33 | 0 | 7 | 15 | 13 | 0 | 0 | 0 | 285 | 300 | 155 | 8 | 84 | 41 | 53 | 0 | 43 | 0 | 0 | 0 | 16 | 10 | 8 | 12 | 118 | 42 | 0 | 0 | 1 | 43 | 41 | 5 | 5 | 0 | 0 | 33 | 25 | 0 | 220 | 18 | 6 | 9 | 300 | 0 | 0 | 0 | 215 | 0 | 0 | 152 | 0 | 101 | 19 | 33 | 0 | 100 | 403 | 86 | 86 | 36 | 1 | 215 | 17 | 105 | 52 | 101 | 38 | 400 | 17 | 39 | 72 | 106 | 0 | 17 | 9 | 35 | 0 | 0 | 0 | 0 |  | 903 | 0 | 200 | 0 | 16 | 120 | 0 | 0 | 0 | 0 | 0 | 65 | 17 | 16 | 0 | 0 | 0 | 0 | 0 | 0 | 0 | 8 | 0 | 0 | 0 | 18 | 0 | 8 | 0 | 0 | 250 | 0 | 0 | 177 | 0 | 0 | 130 | 0 | 0 | 172 | 0 | 360 | 17 | 0 | 0 | 15 | 0 | 0 | 2 | 0 | 630 | 220 | 0 | 0 | 3 | 63 | 0 | 0 | 0 | 0 | 8 |  | 10133 | DayPeak
Yesterday Evening Peak | 0 | 0 | 196 | 0 | 260 | 75 | 0 | 368 | 180 | 0 | 0 | 180 | 120 | 37 | 0 | 40 | 245 | 0 | 0 | 47 | 65 | 83 | 0 | 0 | 0 | 0 | 54 | 55 | 55 | 22 | 25 | 23 | 33 | 6 | 49 | 0 | 76 | 70 | 110 | 0 | 25 | 0 | 0 | 0 | 0 | 0 | 12 | 23 | 51 | 72 | 0 | 18 | 15 | 20 | 0 | 0 | 0 | 290 | 280 | 177 | 8 | 82 | 42 | 56 | 0 | 51 | 0 | 0 | 16 | 19 | 10 | 25 | 21 | 128 | 72 | 0 | 0 | 0 | 43 | 41 | 5 | 5 | 0 | 0 | 34 | 81 | 0 | 220 | 19 | 6 | 10 | 270 | 4 | 0 | 0 | 265 | 0 | 0 | 154 | 0 | 129 | 0 | 90 | 72 | 147 | 400 | 98 | 105 | 86 | 0 | 283 | 41 | 105 | 17 | 117 | 90 | 367 | 75 | 0 | 162 | 89 | 0 | 17 | 0 | 93 | 37 | 0 | 0 | 0 |  | 903 | 0 | 285 | 0 | 25 | 120 | 0 | 0 | 0 | 0 | 0 | 51 | 23 | 16 | 0 | 0 | 0 | 0 | 0 | 82 | 0 | 0 | 0 | 43 | 0 | 18 | 0 | 11 | 0 | 0 | 250 | 0 | 0 | 194 | 0 | 0 | 130 | 0 | 0 | 170 | 0 | 426 | 33 | 0 | 100 | 67 | 70 | 0 | 0 | 50 | 830 | 220 | 0 | 0 | 0 | 0 | 34 | 0 | 0 | 0 | 0 |  | 11915 | EvPeak
Forecast for Evening | 0 | 0 | 220 | 0 | 300 | 76 | 0 | 380 | 212 | 0 | 0 | 180 | 125 | 40 | 0 | 55 | 250 | 0 | 0 | 60 | 65 | 32 | 0 | 0 | 0 | 0 | 54 | 55 | 55 | 22 | 25 | 25 | 33 | 8 | 50 | 0 | 79 | 70 | 110 | 0 | 25 | 0 | 0 | 0 | 0 | 0 | 12 | 17 | 51 | 72 | 6 | 32 | 15 | 20 | 0 | 0 | 0 | 360 | 300 | 191 | 8 | 83 | 45 | 55 | 0 | 51 | 0 | 35 | 35 | 19 | 10 | 33 | 21 | 165 | 80 | 0 | 0 | 0 | 43 | 41 | 5 | 5 | 0 | 0 | 30 | 81 | 0 | 220 | 19 | 6 | 10 | 300 | 8 | 0 | 190 | 260 | 225 | 90 | 154 | 90 | 149 | 0 | 90 | 200 | 150 | 400 | 100 | 105 | 105 | 0 | 280 | 36 | 105 | 114 | 113 | 90 | 400 | 55 | 0 | 162 | 107 | 0 | 17 |  | 115 | 55 |  |  |  |  | 915 | 0 | 300 | 0 | 49 | 225 | 0 | 0 | 50 | 68 | 0 | 65 | 20 | 48 | 0 | 0 | 0 | 32 | 0 | 82 | 0 | 42 | 32 | 43 | 33 | 22 | 0 | 11 | 75 | 0 | 250 | 0 | 0 | 198 | 0 | 0 | 130 | 0 | 90 | 180 | 0 | 414 | 70 | 160 | 100 | 67 | 90 | 0 | 0 | 95 | 1110 | 220 |  | 17 |  |  | 90
Forecast for Day | 0 | 0 | 200 | 0 | 300 | 50 | 0 | 340 | 170 | 0 | 0 | 180 | 100 | 8 | 0 | 55 | 225 | 0 | 0 | 8 | 8 | 16 | 0 | 0 | 0 | 0 | 17 | 55 | 35 | 22 | 25 | 25 | 33 | 8 | 25 | 0 | 76 | 70 | 110 | 0 | 25 | 0 | 0 | 0 | 0 | 0 | 12 | 0 | 17 | 33 | 0 | 25 | 13 | 15 | 0 | 0 | 0 | 360 | 260 | 191 | 8 | 83 | 45 | 55 | 0 | 51 | 0 | 0 | 8 | 19 | 10 | 33 | 21 | 143 | 70 | 0 | 0 | 1.6 | 43 | 41 | 5 | 5 | 0 | 0 | 30 | 30 | 0 | 220 | 19 | 6 | 10 | 300 | 8 | 0 | 150 | 260 | 150 | 80 | 80 | 80 | 149 | 20 | 33 | 100 | 100 | 400 | 100 | 85 | 70 | 5 | 214 | 36 | 105 | 17 | 97 | 38 | 400 | 17 | 50 | 72 | 107 | 0 | 17 | 30 | 35 | 0 |  |  |  |  | 915 | 0 | 280 | 0 | 16 | 130 | 0 | 0 | 0 | 0 | 0 | 65 | 20 | 16 | 0 | 0 | 0 | 0 | 0 | 0 | 0 | 42 | 16 | 8 | 0 | 22 | 0 | 11 | 0 | 0 | 250 | 0 | 0 | 198 | 0 | 0 | 130 | 0 | 90 | 180 | 0 | 414 | 17 | 0 | 50 | 15 | 55 | 0 | 8 | 55 | 1110 | 220 |  | 0 | 6 | 100 | 0 |  |  |  | 12
Generation at 08:00(Today) | 0 | 0 | 220 | 0 | 300 | 62 | 0 | 341 | 184 | 0 | 0 | 180 | 123 | 7 | 0 | 15 | 238 | 0 | 0 | 8 | 8 | 16 | 0 | 0 | 0 | 0 | 17 | 0 | 35 | 22 | 25 | 26 | 25 | 7 | 8 | 0 | 77 | 70 | 110 | 0 | 25 | 0 | 0 | 0 | 0 | 0 | 12 | 0 | 17 | 33 | 0 | 0 | 17 | 15 | 0 | 0 | 0 | 375 | 250 | 191 | 8 | 83 | 41 | 56 | 0 | 51 | 0 | 0 | 0 | 19 | 10 | 20 | 18 | 110 | 72 | 0 | 0 | 0 | 43 | 41 | 5 | 5 | 0 | 0 | 34 | 30 | 0 | 220 | 19 | 6 | 10 | 300 | 0 | 0 | 0 | 25 | 0 | 0 | 58 | 0 | 27 | 12 | 34 | 0 | 35 | 400 | 99 | 25 | 17 | 2 | 214 | 36 | 37 | 0 | 83 | 38 | 400 | 0 | 8 | 17 | 81 | 0 | 0 | 3 | 35 | 0 | 0 | 0 | 0 | 0 | 901 | 0 | 280 | 0 | 0 | 120 | 0 | 0 | 0 | 0 | 0 | 8 | 11 | 0 | 0 | 0 | 0 | 0 | 0 | 0 | 0 | 0 | 0 | 8 | 0 | 18 | 0 | 8 | 0 | 0 | 250 | 0 | 0 | 198 | 0 | 0 | 130 | 0 | 0 | 182 | 0 | 357 | 0 | 0 | 9 | 0 | 0 | 0 | 1 | 35 | 670 | 180 | 0 | 0 | 1 | 2 | 0 | 0 | 0 | 0 | 0 | 0 |  |  |  |  | 52745681 |  | 0
52745681
| Minimum Generation |  | 8905 | 7:00
| Highest Generation |  | 11915 | 19:00
| Day Peak Generation |  | 10133 | 12:00
| Evening Peak Generation |  | 11915 | 19:00
| HVDC Max Flow |  | 904 | 1:00
| HVDC EvPeak Flow |  | 903 | 19:00
| Load factor L.F |  | 87.07% | [161 empty] | 1275.5

## P1
POWER GRID COMPANY OF BANGLADESH LTD.
|  |  | NATIONAL LOAD DESPATCH CENTER |  |  |  |  | QF-LDC-08
|  |  | DAILY REPORT |  |  |  |  | Page -1
[6 empty] | Reporting Date : | 2022-09-15
Till now the maximum generation is : - |  |  | 14782 | 21:00 | Hrs on | 2022-04-16
The Summary of Yesterday's |  | 2022-09-14 | Generation & Demand |  | Today's Actual Min Gen. & Probable Gen. & Demand
Day Peak Generation : |  | 10133 | MW Hour : | 12:00 | Min. Gen. at | 6:00 | 8864 | MW
Evening Peak Generation : |  | 11915 | MW Hour : | 19:00 | Available Max Generation : |  | 14440 | MW
E.P. Demand (at gen end) : |  | 11975 | MW Hour : | 19:00 | Max Demand (Evening) : |  | 12600 | MW
Maximum Generation : |  | 11915 | MW Hour : | 19:00 | Reserve(Generation end) |  | 1840 | MW
Total Gen. (MKWH) : |  | 248.9832 | System Load Factor : | 87.07% | Load Shed : |  | 0 | MW
EXPORT / IMPORT THROUGH EAST-WEST INTERCONNECTOR
Export from East grid to West grid :- Maximum |  |  | 970 | MW at | 13:00 | Energy |  | MKWHR.
Import from West grid to East grid :- Maximum |  |  | - | MW at | - | Energy | - | MKWHR.
| Water Level of Kaptai Lake at 6:00 A M on |  | 2022-09-15
Actual : | 96.43 | Ft.(MSL) , | Rule curve : | 101.99 | Ft.( MSL )
Gas Consumed : | Total = | 1052.6 | MMCFD. | Oil Consumed (PDB) :
[6 empty] | HSD : |  | Liter
[6 empty] | FO : |  | Liter
Cost of the Consumed Fuel (PDB+Pvt) : |  | Gas : | 159648521.336
: |  | Coal : | 212693757.5 | Oil : | 712345573.28 | Total : | 1084687852.116
Load Shedding & Other Information
Area | Yesterday |  |  |  | Today
|  |  | Estimated Demand (S/S end) |  | Estimated Shedding (S/S end) |  | Rates of Shedding
| MW |  | MW |  |  | MW | (On Estimated Demand)
Dhaka | 20 | 480:00 | 4546.7658 |  |  | 0 | 0%
Chittagong Area | 0 | 0:00 | 1288.0197 |  |  | 0 | 0%
Khulna Area | 0 | 0:00 | 1700.079 |  |  | 0 | 0%
Rajshahi Area | 0 | 0:00 | 1508.3935 |  |  | 0 | 0%
Cumilla Area | 0 | 0:00 | 1284.0532 |  |  | 0 | 0%
Mymensingh Area | 35 | 840:00 | 1060.8198 |  |  | 0 | 0%
Sylhet Area | 0 | 0:00 | 474.1403 |  |  | 0 | 0%
Barisal Area | 0 | 0:00 | 386.5074 |  |  | 0 | 0%
Rangpur Area | 0 | 0:00 | 837.5864 |  |  | 0 | 0%
Total | 55 |  | 13086.365 |  |  | 0
Information of the Generating Units under shut down.
| Planned Shut- Down |  |  | Forced Shut- Down
1) Barapukuria ST: Unit-2
2) Ghorasal-3,
3) Ashuganj-5
4) Baghabari-71,100 MW
5) Raozan unit-2
6) Siddhirganj 210 MW .
7) Sikalbaha 225 MW
8) Shajibazar 330 MW
9) Shahjibazar GT8
Additional Information of Machines, lines, Interruption / Forced Load shed etc.
a) Rangpur 132 kV bus-2 was under shut down from 09:10 to 18:01 for D/W.
b) Mymensing S/S-Mymensing RPCL 132 kV Ckt-2 was under shut down from 10:40 to 12:57 for C/M.
c) Naogaon 132/33 kV T-1 was under shut down since at 10:30 for C/M.
d) Barapukuria #01 was force shut down 11:55 due to inverter power failure.
e) Ghorasal-Ishurdi 230 kV Ckt-1 was under shut down from 13:01 to 14:55 for C/M.
f) Agargaon 230 kV bus coupler was under shut down from 13:40 to 16:05 for D/W.
g) Bhulta 132/33 kV T-1 was under shut down from 12:55 to 13:50 for red hot maintenance. | [5 empty] | About 40 MW power interruption occurred under
Bhulta S/S area from 12:55 to 13:50.
h) Ashuganj East 230/6.6 kV aux transformer was shut down at 09:42 for D/W.
i) Keraniganj 132/33 kV T-2 was under shut down from 10:48 to 17:34 for D/W.
j) Bogura-Barapukuria 230 kV Ckt-2 tripped at 15:35 from Bogura end showing E/F relay at Bogura &
dist Z-1,L-1,E/F relay at Barapukuria and was switched on at 16:39.
k) Natore-Rajshahi 132 kV Ckt-1 was under shut down from 15:57 to 17:15 for protection test.
l) Jaldhaka 33 kV bus-2 was under shut down from 18:05 to 19:07 due to red hot maintenance . | [5 empty] | About 22 MW power interruption occurred under
Jaldhaka S/S area from 18:05 to 19:07.
m) Gopalganj(old)-Gollamari 132 kV Ckt-1 tripped at 02:42 from both end showing dist Z-1,O/C at Gopalganj
end & gen trip at Gollamari end and was switched on at 03:31.
n) Rampal-Khulna(s) 230 kV Ckt-1 tripped at 02:55 from both end showing dist Z-1, Y-B phase from both end
and was switched on at 09:32(15-09-2022).
o) Goalpara-Bagerhat 132 kV Ckt tripped at 03:28 from Goalpara end showing dist Z-1,Y-phase relay
and was switched on at 03:53.
p) Ashuganj-Ashuganj(s) 230 kV Ckt-1 was under shut down from 06:08 to 08:35(15-09-2022) for C/M.
| Sub Divisional Engineer |  |  | Executive Engineer |  |  | Superintendent Engineer
| Network Operation Division |  |  | Network Operation Division |  |  | Load Despatch Circle

## P2
EVENING PEAK GENERATION AND DAY LONG ENERGY DATA OF POWER STATIONS
| Date : | 2022-09-14 | [5 empty] | Page -2
Sl. |  |  |  |  | Present | Peak | Energy
No. | Name of the Power Stations |  | Producer | Installed Capacity | Capacity | Hour | Generated | Remarks
Generation
|  |  |  | Unit No. X Capacity | MW | MW | KWH
1 | Ghorasal Repowered CCPP:Unit-3 (GT |  | PDB | 1*260 | 260 | 0 | 0 | Under maint.
2 | Ghorasal Repowered CCPP Unit-4 |  | PDB | 1*210 | 180 | 196 | 4873000
| Ghorasal TPP Unit-5 |  | PDB | 1*210 | 190 | 0 | 0 | Under maint.
3 | Ghorasal 365 MW CCPP Unit-7 |  | PDB | 1*243+1*122 | 365 | 260 | 6623918 | Machine problem
| Ghorashal 78.5 MW PP(MAX) |  | QRPP | 2*40 | 0 | 0 | 0 | Contract Expired
4 | Ghorashal 108MW PP (Regent) |  | IPP | 34*3.35 | 108 | 75 | 1887045 | Machine problem
5 | Haripur GTPP |  | SBU, PDB | 2*32 | 20 | 0 | 0 | Under maint.
6 | Haripur 412 MW CCPP |  | EGCB | 1*273+1*139 | 412 | 368 | 8751110 | Gas shortage
7 | Haripur 360MW CCPP(HPL) |  | IPP | 1*235+1*125 | 360 | 180 | 4270000 | Gas shortage
8 | Meghnaghat 450 MW CCPP(MPL) |  | IPP | 2*150+1*150 | 450 | 180 | 4140900 | GT-2 S/D due to dirty gas
9 | Meghnaghat 100 MW(IEL) |  | NENP | 12*8.9 | 100 | 37 | 366720 | Engine problem
10 | Meghnaghat CCPP(Summit) |  | IPP | 2*110+1*110 | 335 | 120 | 3014924 | Gas shortage
11 | Madanganj 102 PP(Summit) |  | NENP | 6*17 | 102 | 0 | 0 | Under maint.
12 | Madanganj-55 MW PP(Summit) |  | IPP | 3*17.08+1*11.3 | 55 | 40 | 914100 | Engine problem
13 | Keraniganj 100 MW PP (Powerpac) |  | QRPP | 8*13.45 | 0 | 0 | 0 | Contract Expired
14 | Narshingdi 22 MW PP (Doreen) |  | SIPP, REB | 8*2.90 | 22 | 22 | 388944
15 | 210 MW Siddhirgonj TPP |  | PDB | 1*210 | 115 | 0 | 0 | Under maint.
16 | Siddhirgonj 2*120 MW GTPP |  | EGCB | 2*105 | 210 | 0 | 0 | Gas shortage
17 | Siddhirganj 100 PP(Dutch Bangla) |  | NENP | 12*8.9 | 100 | 47 | 415680 | Fuel shortage
18 | Siddhirganj 335 MW CCPP |  | EGCB | 1*217+118 | 335 | 245 | 5840330 | Gas shortage
19 | Gagnagar 102 MW PP (Digital Power) |  | IPP | 12*8.924 | 102 | 65 | 461520 | Fuel shortage
20 | Katpotti 52 MW PP (Sinha) |  | IPP | 7*7.9 | 0 | 0 | 0 | Fuel shortage
21 | Kamalaghat 54 MW PP(Banco Energy) |  | IPP | 3*18 | 54 | 54 | 594720
22 | Kodda 150MW PP |  | BPDB-RPCL | 9*17.06 | 149 | 83 | 562080 | Low demand
23 | Manikganj 55 MW PP (Northern) |  | IPP | 3*19.3 | 55 | 55 | 369627
24 | Nababganj 55 MW PP (Southern power ) |  | IPP | 3*19.3 | 55 | 55 | 791008
25 | Bosila 108MW PP(CLC) |  | IPP | 12*8.775+1*3.5 | 0 | 0 | 0
26 | Summit Power,(Madhabdi+Ashulia) |  | SIPP,REB | 3*3.67+4*8.73 | 80 | 48 | 1156560 | Engine problem
27 | Maona 33 MW PP(Summit) |  | SIPP,REB | 4*8.73 | 33 | 33 | 812700
28 | Rupganj 33 MW PP(Summit) |  | SIPP,REB | 4*8.73 | 33 | 6 | 155600 | Engine problem
29 | Gazipur 52 MW PP |  | RPCL | 6*8.9 | 52 | 49 | 648480 | #REF!
30 | Tongi 80 MW GTPP |  | PDB | 1* 105 | 105 | 0 | 0 | Under maint.
31 | Kodda 300 MW PP Unit-2 (Summit) |  | IPP | 18*17.076 | 300 | 265 | 4117418 | Engine problem
32 | Keranigonj 300 MW PP (APR) |  | IPP | 256*1.4 | 300 | 0 | 0 | Reserve
33 | Bramhangoan 100 MW PP (Aggreko) |  | IPP | 114*0.959 | 100 | 0 | 0 | Reserve
34 | Aurahati 100MW PP (Aggreko) |  | IPP | 0.85*23+0.95*91 | 100 | 0 | 0 | Reserve
35 | Kodda 149 MW PP Unit-1 (Summit) |  | IPP | 8*18.45+8.97 | 149 | 129 | 2273328 | Engine problem
36 | Gazipur 100 MW PP |  | RPCL | 6*17.5 | 105 | 105 | 2046000
37 | Meghnaghat 104 MW PP (OPCL) |  | IPP | 18.5*6 | 104 | 75 | 358080 | Fuel shortage
38 | Manikgonj 162MW PP(MPGL) |  | IPP | 9*18 | 162 | 162 | 1776960
39 | Spectra Solar Plant Ltd. |  | IPP | 35 | 35 | 0 | 48940
40 | Kanchan Purbachal Power Generation Ltd. |  | IPP | 18.4*3 | 55 | 37 | 328320 | Fuel shortage
| Dhaka area Total |  |  |  | 5847 | 2991 | 57988012
41 | Chattogram TPP-1 |  | PDB | 1*210 | 180 | 110 | 2700000 | Machine problem
| Chattogram TPP-2 |  | PDB | 1*210 | 180 | 0 | 0 | Gas shortage
42 | Raozan 25 MW PP |  | RPCL | 3*8.9 | 25 | 25 | 295302
43 | Teknaf 20MW PP (Solartech) |  | IPP | 20 | 20 | 0 | 46710
44 | Patenga 50MW PP (Baraka) |  | IPP | 8*6.98 | 50 | 18 | 147360 | Engine problem
45 | Kaptai Hydro: Unit-1,2,3,4, 5 |  | PDB | 2*40+3*50 | 230 | 146 | 3508404 | Low water level
46 | Sikalbaha 225MW |  | PDB | 1*150+1*175 | 225 | 0 | 0 | HGPI
47 | Sikalbaha Peaking GT |  | PDB | 1*150 | 150 | 0 | 0 | Under maint.
48 | Sikalbaha 105 MW PP (Baraka Sikalbaha) |  | IPP | 6*17.5 | 105 | 86 | 947600 | Engine problem
49 | Hathazari 100 MW peaking PP |  | PDB | 11*8.9 | 98 | 23 | 95576 | Fuel shortage
50 | Dohazari -Kalaish 100 MW Peaking |  | PDB | 6*17 | 102 | 51 | 370070 | Fuel shortage
51 | Juldah 100 MW Unit-1 (Acorn) |  | NENP | 8*13.45 | 100 | 72 | 1010040 | Engine problem
52 | Juldah 100 MW PP Unit-3 (Acorn) |  | IPP | 8*13.5 | 100 | 90 | 1100160 | Engine problem
53 | Barabkunda 22 MW PP (Regent) |  | SIPP, PDB | 8*2.90 | 22 | 15 | 368064 | Engine problem
* | Malancha, Ctg. EPZ (United) |  |  | 5*8.73+3*9.34 | 0 | 20 | 522720
54 | Chattogram 108 MW PP (ECPV) |  | IPP | 16*7 | 108 | 0 | 9600 | Fuel shortage
55 | Kaptai 7 MW Solar PP |  | PDB | 7.4 MW | 7 | 0 | 9480
56 | Anwara 300 MW PP (United) |  | IPP | 17*17+24 | 300 | 283 | 5424655 | Fuel shortage
57 | Jodiac Power |  | IPP | 3*18.55+1*3.6 | 54 | 41 | 794118 | Engine problem
58 | Karnaphuli Power Ltd. |  | IPP | 18.415*6+6.5 | 110 | 105 | 1415121
59 | Juldah unit-2 (Acorn) |  | IPP | 8*13.6 | 100 | 90 | 1186560
60 | Anlima Energy Ltd. |  | IPP | 6*21.2 | 116 | 89 | 2116418 | Engine problem
| Mirsharai 150 MW |  | BPDB-RPCL | 18.5*9 | 0 | 0 | 0 | On test.
| Chattogram area Total |  |  |  | 2382 | 1264 | 22067958
61 | Ashuganj TPP Unit- 3 |  | APSCL | 1*150 | 0 | 0 | 0 | Contract Expired
| Ashuganj TPP Unit- 4 |  | APSCL | 1*150 | 0 | 0 | 0 | Contract Expired
| Ashuganj TPP Unit- 5 |  | APSCL | 1*150 | 134 | 0 | 0 | Gas shortage
62 | Ashuganj 225 MW CCPP |  | APSCL | 1*142+1*75 | 221 | 177 | 4348000 | #REF!
63 | Ashuganj 450 MW CCPP(North) |  | APSCL | 1*360 | 360 | 290 | 7376500 | Gas shortage
64 | Ashuganj 450 MW CCPP(South) |  | APSCL | 1*360 | 360 | 280 | 7046000 | Gas shortage
| Ashuganj 420 MW CCPP(East) |  | APSCL | 284*1+136*1 | 284 | 0 | 0 | On test.
65 | Ashuganj 50 MW PP |  | APSCL | 14*3.968 | 45 | 42 | 1029672 | Engine problem
66 | Ashuganj 55 MW PP (Precision) |  | QRPP | 15*4 | 55 | 56 | 1324320
67 | Ashuganj 195MW PP (APSCL-United) |  | IPP | 20*9.73+1*16 | 195 | 8 | 217454 | Gas shortage
68 | Ashuganj 51 MW PP (Midland) |  | IPP | 6*9.34 | 51 | 51 | 1134930
69 | Ashuganj 150MW PP (Midland) |  | IPP | 23*7.015 | 150 | 147 | 2075854
70 | Titas 50 MW Peaking PP |  | PDB | 6*8.92 | 52 | 0 | 0 | Reserve
71 | Chandpur 150 MW CCPP |  | PDB | 1*106+1*57 | 163 | 82 | 1956260 | Machine problem
72 | Chandpur 200MW (Desh energy) |  | IPP | 12*18.4 | 200 | 72 | 260640 | Low demand
73 | Feni 22MW PP (Doreen) |  | SIPP, PDB | 8*2.90 | 22 | 19 | 431352
74 | Feni 11 MW PP (Doreen) |  | SIPP, REB | 4*2.90 | 11 | 10 | 221400
** | Impoprt (Tripura) |  | Imported power | 0 | 160 | 128 | 2697600
75 | Jangalia 33MW PP (Summit) |  | SIPP, PDB | 4*8.73 | 33 | 25 | 552300 | Engine problem
76 | Jangalia 52 MW PP (Lakdanavi) |  | IPP | 6*8.92 | 52 | 16 | 154402 | Low demand
77 | Cumilla 25 MW PP (Summit) |  | SIPP, REB | 3*3.67+2*6.97 | 25 | 21 | 452490 | Engine problem
78 | Daudkandi 200 MW PP (B.Trac) |  | IPP | 154*1.4 | 200 | 0 | 0 | Reserve
79 | Feni Lanka Power |  | IPP | 7*18.415+1*9.78 | 114 | 17 | 330600 | Low demand
80 | Chowmuhani 113 MW |  | IPP | 12*9.78+2*3.1 | 113 | 117 | 1954680
81 | Bhairob 54.5 MW |  | IPP | 3*18.2 | 54 | 17 | 425520 | 33 kV feeder problem.
82 | Chandpur 115(Doreen) |  | IPP | 4*18.5+2*22.5 | 115 | 93 | 1260480 | Engine problem
| Cumilla Area Total |  |  |  | 3169 | 1668 | 35250454
83 | RPCL 210MW CCPP |  | IPP | 4*35+1*70 | 202 | 72 | 2073600 | Gas shortage
84 | Tangail 22 MW PP (Doreen) |  | SIPP, PDB | 8*2.90 | 22 | 0 | 0 | Gas shortage
85 | Jamalpur 95 MW PP(Powerpac) |  | IPP | 12*8.924 | 0 | 0 | 0 | Under maint.
86 | Sarishabari 3 MW Solar Plant |  | IPP | 1*3 | 3 | 0 | 5150
87 | Mymensingh 200 MW PP (United) |  | IPP | 9.78*21 | 200 | 154 | 2558400 | Fuel shortage
88 | Jamalpur 115 MW PP (United) |  | IPP | 9.78*12 | 115 | 98 | 2187600 | Engine problem
89 | Sutiakhali 50 MW Solar PP |  | IPP | 50 | 50 | 0 | 136480
90 | Tangail Palli Power Gen 22 MW |  | IPP | 4*6.7 | 22 | 12 | 176160 | Engine problem
| Mymensingh Area Total |  |  |  | 614 | 336 | 7137390
91 | Fenchugonj CCPP Phase-1 |  | PDB | 2*32+1*33 | 70 | 43 | 1021000 | Machine problem
92 | Fenchugonj CCPP Phase-2 |  | PDB | 2*35+1*35 | 90 | 41 | 966848 | Machine problem
93 | Kushiara 163 MW CCPP (KP) |  | IPP | 1*109+1*54 | 163 | 0 | 0 | Gas shortage
94 | Shajibazar 330 MW CCPP |  | PDB | 3*110 | 330 | 0 | 0 | Under maint.
95 | Fenchugonj 51 MW PP (Barakatullah) |  | RPP | 19*2.90 | 51 | 5 | 129600 | Gas shortage
| Fenchuganj 44MW (Energyprima) |  | NENP | 12*3.3+5*2 | 50 | 5 | 156816 | Gas shortage
96 | Hobiganj 11MW PP Cofidence-E |  | SIPP, REB | 4*2.90 | 11 | 0 | 0 | Gas shortage
97 | Shahjibazar GTPP Unit- 8 & 9 |  | PDB | 2*35 | 66 | 34 | 955680 | Gas shortage
98 | Shahjibazar 86MW PP (Shahjibazar) |  | RPP | 32*2.90 | 86 | 81 | 1131840
99 | Shahjibazar 100 MW GTPP |  | PDB | 1*100 | 100 | 0 | 0 | Under maint.
100 | Sylhet 225 MW CCPP |  | PDB | 1*142+1*89 | 231 | 220 | 5243460
101 | Sylhet 20 MW GTPP |  | PDB | 1*20 | 20 | 19 | 438000
| Sylhet 50MW PP (EPL) |  | NENP | 27*2 | 50 | 6 | 189540 | Gas shortage
102 | Shahjahanulla 25 MW PP |  | SIPP, REB | 3*9.34 | 25 | 4 | 123644 | Gas shortage
103 | Bibiana-II 341 MW CCPP (Summit) |  | IPP | 1*222+1*119 | 341 | 270 | 6958000 | FGMO
104 | Bibiyana-III 400 MW CCPP |  | PDB | 400 MW | 400 | 400 | 9253000
105 | Sylhet 10MW PP (Desh) |  | RPP | 6*1.95 | 10 | 10 | 241740
106 | Bibiyana South 400 MW |  | PDB | 400 MW | 383 | 367 | 8955700
| Sylhet Area Total |  |  |  | 2477 | 1505 | 35764868
107 | Bheramara GTPP Unit-3 |  | PDB | 1*20 | 16 | 0 | 0
** | Bheramara (HVDC ) |  | Imported power | 2*500 | 1000 | 903 | 21832000
108 | Khulna 115 PP MW (KPCL-2) |  | NENP | 7*17 | 115 | 25 | 244800 | Fuel shortage
109 | Faridpur 50 MW Peaking PP |  | PDB | 8*6.89 | 54 | 0 | 0 | Reserve
110 | Khulna 225 MW CCPP |  | NWPGCL | 1*150+1*75 | 230 | 120 | 3013937 | Low demand
111 | Gopalganj 100 MW Peaking PP |  | PDB | 16*6.98 | 109 | 0 | 0 | Reserve
112 | Bheramara 410 MW CCPP |  | NWPGCL | 1*278+1*132 | 410 | 285 | 6251328 | Gas shortage
| Noapara 40 MW PP (Khanjahan Ali) |  | NENP | 5*8.5 | 40 | 0 | 0 | Fuel shortage
113 | Noapara 100 MW PP (Bangla Trac) |  | IPP | 70*1.4 | 100 | 0 | 0 | Reserve
114 | Rupsha 105 MW PP (Orion rupsha) |  | IPP | 6*18.445 | 105 | 33 | 575520 | Fuel shortage
115 | Madhumati 100 MW PP |  | NWPGCL | 6*18 | 105 | 67 | 702576 | Fuel shortage
116 | Mongla Orion 100 MW Solar PP |  | IPP | 100 | 100 | 0 | 270000
| Khulna 330 MW CCPP (OIL) |  | BPDB | 1*220+1*110 | 0 | 0 | 0 | On test.
| Rampal 1320 MW (BIFPCL) |  | NTPC&BPDB | 0 | 0 | 0 | 0 | On test.
| Khulna Area Total |  |  |  | 2384 | 1433 | 32890161
117 | Barisal 110 MW PP (Summit ) |  | IPP | 7*17.076 | 110 | 16 | 177216 | Line O/L
118 | Bhola 33 MW PP (Venture) |  | NENP | 1*34.50 | 40 | 23 | 447107 | Engine problem
119 | Bhola 225 MW CCPP |  | PDB | 2*63+1*68 | 194 | 51 | 1510000 | Gas shortage
120 | Bhola 95 MW PP (Aggreko) |  | QRPP | 96*1.10 | 0 | 0 | 0 | Contract Expired
121 | Payra 1320 MW |  | BCPCL | 2*622 | 1244 | 830 | 19449400 | Line O/L
122 | Bhola Nutan Biddut BD LTD |  | IPP | 220 | 220 | 220 | 4979291
123 | United Payra Power Ltd. |  | IPP | 8*18.5+1*9.5 | 150 | 0 | 0 | Reserve
| Barisal Area Total |  |  |  | 1958 | 1140 | 26563014
124 | Baghabari 71 MW GTPP |  | PDB | 1*71 | 71 | 0 | 0 | Gas shortage
| Baghabari 100 MW GTPP |  | PDB | 1*100 | 100 | 0 | 0 | Gas shortage
125 | Baghabari 50 MW Peaking PP |  | PDB | 6*8.9 | 52 | 0 | 0 | Low demand
126 | Bera 70 MW Peaking PP |  | PDB | 9*8.29 | 71 | 0 | 0 | Reserve
127 | Amnura 50 MW PP(Sinha) |  | QRPP | 7*7.79 | 0 | 0 | 0 | Contract Expired
128 | Katakhali 50 MW PP (Northern) |  | QRPP | 6*8.9 | 50 | 0 | 228837 | Engine problem
129 | Katakhali 50 MW Peaking PP |  | PDB | 6*8.7 | 50 | 0 | 0 | Reserve
130 | Sirajgonj Unit-1 225MW |  | NWPGCL | 1*150+1*75 | 210 | 194 | 4759873 | Gas shortage
131 | Sirajgonj Unit-2 225MW |  | NWPGCL | 1*150+1*75 | 220 | 130 | 3379309
132 | Sirajgonj Unit-3 225MW |  | NWPGCL | 1*141 | 220 | 170 | 4485236 | Gas shortage
133 | Sirajgonj 400 MW CCPP Unit-4 |  | SNWPGCL | 1*282+1*132 | 414 | 426 | 8643818
134 | Santahar 50 MW Peaking PP |  | PDB | 6*8.7 | 50 | 0 | 0 | Reserve
135 | Bogra 22 MW PP (GBB) |  | RPP | 6*4 | 22 | 18 | 451680
136 | Bogura 20 MW PP (Energyprima) |  | NENP | 5*3.3+5*2 | 0 | 0 | 0 | .
137 | Ullapara 11 MW PP (Summit) |  | SIPP, REB | 4*2.90 | 11 | 11 | 202698
138 | Natore 52 MW PP (Rajlanka) |  | IPP | 6*8.92 | 52 | 43 | 241829 | Fuel shortage
139 | Chapainawabganj 100 MW Peaking PP |  | PDB | 12*8.924 | 104 | 82 | 421584 | Engine problem
140 | Baghabari 200 MW PP (Paramount) |  | IPP | 135*1.6 | 200 | 0 | 0 | Reserve
141 | Bagura 113 MW PP (Confidence)-2 |  | IPP | 6*18.55+7.2 | 113 | 100 | 459072 | Engine problem
142 | Confidence Power Bogura Unit-1 113 MW |  | IPP | 6*18.55 | 113 | 50 | 100800 | Low demand
143 | Sirajgonj 6.55 MW Solar |  | NWPGCL | 1*6 | 6 | 0 | 9660
| Rajshahi Area Total |  |  |  | 2129 | 1224 | 23384396
144 | Barapukuria TPP Unit-1 |  | PDB | 1*125 | 85 | 0 | 945350
| Barapukuria TPP Unit-2 |  | PDB | 1*125 | 85 | 0 | 0 | Under maint.
145 | Barapukuria 275 MW TPP Unit-3 |  | PDB | 1*275 | 274 | 250 | 6042000
146 | Rangpur 20 MW GTPP |  | PDB | 1*20 | 20 | 0 | 0
147 | Saidpur 20 MW GTPP |  | PDB | 1*20 | 20 | 0 | 0
148 | Rangpur 113 MW PP (Confidence) |  | IPP | 9*6.984+7*7.015+3.15*2 | 113 | 70 | 414604 | Low demand
149 | Sympa Solar Power 8MW |  | IPP | 8 MW | 8 | 0 | 15456
150 | Energypac Power Venture Thakurgaon Ltd. |  | IPP | 115 | 115 | 34 | 464640 | Low demand
| Intraco Solar 30 MW |  | IPP | 0 | 0 | 0 | 54930
| Rangpur Area Total |  |  |  | 720 | 354 | 7936980
| Total |  |  |  | 21680 | 11915 | 248983233
| Eastern Grid Total |  |  |  | 14489 | 7764 | 158208682
| Western Grid Total |  |  |  | 7191 | 4151 | 90774551
| National Grid Total |  |  |  | 21680 | 11915 | 248983233
*Data collected from respective power station over telephone.
Executive Engineer
Network Operation Division
Page- 3

## P3
POWER GRID COMPANY OF BANGLADESH LTD.
NATIONAL LOAD DESPATCH CENTER
MAXIMUM LOAD SERVED BY DIFFERENT GRID SUB-STATIONS
QF-LDC-09
Date: | 2022-09-14
(a) ENTIRE EASTERN GRID : |  | 7959.76 | MW | (b) ENTIRE WESTERN GRID : |  | 3573.22 | MW
i) Dhaka area |  | 4264.9 | MW | i) Khulna area |  | 1363.4 | MW
ii) Chittagong area |  | 1208.86 | MW | ii) Rajshahi area |  | 1179.1 | MW
iii) Comilla area |  | 1040 | MW | iii) Barisal area |  | 304.72 | MW
iv) Mymensingh area |  | 964 | MW | iv) Rangpur area |  | 726 | MW
v) Sylhet area |  | 482 | MW
| SYSTEM TOTAL DEMAND ( a + b ) = |  | 11532.98 | MW
MAXIMUM LOAD SERVED BY DIFFERENT SUB-STATIONS
Sub-station | Load (MW) | Time | Sub-station | Load (MW) | Time | Sub-station | Load (MW) | Time | Sub-station | Load (MW) | Time | Sub-station | Load (MW) | Time
AKS | 0 | 00:00 | Chowmuhani | 180 | 19:30 | Kaptai | 4 | 18:00 | Nawabganj | 36.9 | 19:00 | Siddhirganj | 108 | 22:00
AKSML | 154 | 17:00 | Chuadanga | 88 | 20:00 | Kazla | 85 | 19:00 | Netrakona | 96 | 19:00 | Sirajganj | 88 | 07:00
Aftabnagar | 27 | 13:00 | Coxsbazar | 110 | 22:00 | Keranigonj | 51 | 13:00 | New | 81 | 09:00 | Sonargaon | 80 | 12:00
Agargaon | 73 | 13:00 | Cumilla(N) | 144 | 19:00 | Khagrachori | 26 | 18:30 | Niamatpur | 64 | 06:00 | Sreemongol | 44 | 12:00
Agrabad | 72 | 18:30 | Cumilla(S) | 128 | 18:30 | Khulna | 81 | 19:30 | Noapara | 47 | 01:00 | Srinagar | 46.28 | 21:00
Amnura | 48 | 19:00 | Daudkandi | 108 | 00:00 | Khulshi | 162 | 18:30 | PHP | 11 | 10:00 | Sunamganj | 38 | 22:00
Ashuganj | 59 | 00:00 | Dhaka | 38 | 13:00 | Kishoreganj | 130 | 19:30 | Pabna | 89 | 00:00 | Sylhet | 136 | 00:00
BSRM | 167 | 00:00 | Dhamrai | 104 | 18:30 | Kodda | 302 | 16:00 | Palashbari | 108 | 23:00 | TK | 28.5 | 19:00
Bagerhat | 88 | 19:00 | Dhanmondi | 109 | 13:00 | Kulaura | 44 | 18:30 | Panchagarh | 46 | 08:00 | Tangail | 195 | 22:00
Bakulia | 110 | 19:00 | Dohazari | 76 | 18:30 | Kurigram | 58 | 18:30 | Patuakhali | 133 | 22:00 | Thakurgaon | 66 | 22:00
Banani | 48 | 12:00 | Faridpur | 124 | 19:00 | Kushtia | 108 | 19:00 | Payra | 1.02 | 16:00 | Tongi | 116 | 19:30
Bangabhaban | 16 | 13:00 | Fatullah | 55 | 00:00 | Lalbag | 90 | 13:00 | Purbachal | 20 | 21:00 | Ullon | 40 | 21:00
Barapukuria | 45 | 19:00 | Fenchuganj | 46 | 18:30 | Lalmonirhat | 42 | 18:30 | Purbasadipur | 96 | 05:00 | Uttara | 93 | 21:00
Barguna | 14 | 22:00 | Feni | 88 | 19:00 | Madanganj | 82 | 20:00 | Rahim | 26 | 08:00 | UttaraNew | 18 | 00:00
Barishal | 98 | 12:00 | GPH | 98 | 06:00 | Madaripur | 77 | 22:00 | Rajbari | 60 | 19:30 | Zigatola | 57 | 19:00
Barishal-230 | 40 | 19:00 | Ghorashal | 72 | 11:00 | Madartek | 68 | 19:00 | Rajendrapur | 92 | 05:00
Baroaulia | 55 | 15:00 | Goalpara | 26 | 13:00 | Madunaghat | 53 | 18:30 | Rajshahi | 132 | 22:00
Baroirhat | 44 | 18:30 | Gollamari | 40 | 19:00 | Magura | 50 | 18:30 | Rajshahi-230 | 26 | 02:00
Bashundhara | 125 | 19:00 | Gopalganj | 80 | 21:00 | Mahasthangarh | 66 | 18:30 | Ramganj | 88 | 19:00
BashundharaCement | 0 | 00:00 | Gulshan | 84 | 17:00 | Manikganj | 78 | 19:30 | Rampur | 16 | 00:00
Beanibazar | 58 | 19:30 | Halishahar | 82 | 16:00 | Maniknagar | 70 | 13:00 | Rangamati | 14 | 19:00
Benapole | 46 | 19:00 | HaripurSBU | 156 | 00:00 | Matarbari | 34 | 18:30 | Rangpur | 105 | 08:00
Bhaluka | 128 | 18:30 | Hasnabad | 76 | 20:00 | Matuail | 55 | 15:00 | Ruppur | 5 | 09:00
Bhandaria | 46 | 19:30 | Hathazari | 80 | 18:30 | Millgate | 60 | 12:00 | SSM | 3 | 05:00
Bhangura | 28 | 19:00 | Ishurdi | 68 | 19:00 | Mirpur | 109 | 13:00 | Saidpur | 93 | 08:00
Bheramara(GK) | 51 | 19:00 | Jaldhaka | 53 | 19:30 | Mirsorai | 3.76 | 19:00 | Satkhira | 95 | 06:00
Bhulta | 210 | 00:00 | Jamalpur | 132 | 21:00 | Mithapukur | 26 | 18:30 | Satmasjid | 101 | 19:00
Bog-Sherpur | 54 | 19:00 | Jashore | 115 | 19:00 | Modern | 0 | 00:00 | Savar | 156 | 09:00
Bogura | 140 | 19:00 | Jhenaidah | 104 | 18:00 | Mogbazar | 112 | 15:00 | Shahjadpur | 85 | 22:00
Borhanuddin | 33 | 22:00 | Joydebpur | 181 | 18:30 | Mongla | 20 | 10:00 | Shahjibazar | 95 | 00:00
Brahmanbaria | 134 | 00:00 | Joypurhat | 33 | 20:00 | Motijheel | 31 | 13:00 | Shahmirpur | 46.5 | 18:30
Cantonment | 120 | 12:00 | Juldah | 24 | 00:00 | Munshiganj | 83 | 00:00 | Shariatpur | 78 | 22:00
Chandpur | 56 | 19:00 | KSRM | 26 | 01:00 | Mymensingh | 199 | 22:00 | Sherpur | 100 | 19:00
Chandraghona | 30 | 18:30 | Kabirpur | 262 | 12:00 | Naogaon | 104 | 19:00 | Shikalbaha | 28 | 19:00
Chapai | 54 | 22:00 | Kachua | 59 | 20:00 | Narail | 36 | 19:00 | Shikalbaha-230 | N/A | N/A
Charsaidpur | 41 | 02:00 | Kallyanpur | 80 | 18:30 | Narinda | 62 | 12:00 | Shitalakhya | 114 | 12:00
Chauddagram | 48 | 22:00 | Kalurghat | 8 | 10:00 | Narshingdi | 156 | 20:00 | Sholosohor | N/A | N/A
Chhatak | 28 | 22:00 | Kamrangirchar | 59 | 13:00 | Natore | 116 | 19:00 | Shyampur | 144 | 01:00
Sub Divisional Engineer |  |  |  | Executive Engineer |  |  |  | Superintendent Engineer
Network Operation Division |  |  |  | Network Operation Division |  |  |  | Load Despatch Circle
(1) Honbl. State Minister |  |  |  | (8) Executive Director (O & M) PGCB. |  |  |  | (18) C.E. Transmission (1 & 2) PGCB.
Ministry of Power,Energy & Mineral |  |  |  | (9) Member,Generation,PDB. |  |  |  | (19) S.E. System Protection,PGCB.
Resources, GOB. |  |  |  | (10) Member,Distribution,PDB. |  |  |  | (20) Director,Public Relation,PDB.
(2) Secy (Power Divn.)Ministry of |  |  |  | (11) Member,Transmission & |  |  |  | (21) Director Program, PDB.
Power,Energy & Mineral Resources. |  |  |  | System Operation,PDB. |  |  |  | (22) S.E. Consumer Affairs,PDB.
(3) Director General,Power cell |  |  |  | (12) Member,P&D,PDB. |  |  |  | (23) Director,Project Planning,PDB.
(4) Chairman,BERC |  |  |  | (13) C.E (P & D), PGCB. |  |  |  | (24) Director,System Planning,PDB.
(5) Chairman, BPDB. |  |  |  | (14) G.M. Commercial Operation |  |  |  | (25) Executive Eng.IMD.
(6) Managing Director, PGCB. |  |  |  | (15) C.E. Generation,PDB. |  |  |  | (26) Executive Eng. EMD.
(7) Member(Power & Industry) |  |  |  | (16) C.E, (P & D),PDB. |  |  |  | (27) NLDC
Planning Commission. |  |  |  | (17) C.E. System Operation,PGCB

## Voltage
e
MAXIMUM & MINIMUM VOLTAGES OF DIFFERENT GRID SUB-STATIONS:
| Date: | 2022-09-14 | [7 empty] | QF-LDC-10
| Sub-Station | Max Voltage | Hour | Min | Hour | Sub-Station | Maxm | Hour | Min | Hour
|  |  |  | Voltage |  |  | Voltage |  | Voltage
| 400 KV | KV | Hour | KV | Hour | 400 KV | KV | Hour | KV | Hour
14 | Bhulta | 384 | 22:00 | 373 | 10:00 | Kaliakoir | 389 | 01:00 | 374 | 10:00
| Bibiana | 400 | 15:00 | 390 | 01:00 | Payra | 421 | 13:00 | 415 | 06:00
| BIPTC | 403 | 04:00 | 398 | 13:00 | Rahanpur_I | 396 | 16:00 | 380 | 23:00
| Gopalganj_I | 421 | 14:00 | 410 | 21:00
| 230 KV | KV |  | KV |  | 230 KV | KV |  | KV
| Agargaon | 222 | 22:00 | 213 | 11:00 | Hasnabad | 221 | 19:00 | 215 | 00:00
| AKSML | 228 | 14:00 | 214 | 02:00 | Hathazari | 230 | 14:00 | 220 | 00:00
| Aminbazar | 224 | 22:00 | 215 | 10:00 | Ishurdi | 232 | 13:00 | 223 | 06:00
| Ashuganj | 235 | 13:00 | 228 | 10:00 | Jhenaidah | 231 | 15:00 | 223 | 01:00
| Baghabari | 230 | 03:00 | 226 | 19:30 | Kaliakoir | 221 | 19:00 | 214 | 10:00
| Barapukuria | 220 | 06:00 | 212 | 19:00 | Keranigonj | 221 | 22:00 | 213 | 10:00
| Barishal | 247 | 13:00 | 241 | 19:00 | Khulna(S) | 239 | 13:00 | 230 | 00:00
| Bheramara | 229 | 13:00 | 223 | 21:00 | Maniknagar | 222 | 19:00 | 215 | 10:00
| Bhulta | 226 | 19:00 | 219 | 11:00 | Meghnaghat | 229 | 22:00 | 220 | 11:00
| Bibiana | 235 | 13:00 | 228 | 01:00 | Mirsorai | 226 | 18:30 | 217 | 10:00
| BIPTC | 232 | 18:00 | 224 | 19:30 | Rajshahi | 229 | 06:00 | 224 | 21:00
| Bogura | 225 | 06:00 | 216 | 21:00 | Rampur | N/A | N/A | N/A | N/A
| Borhanuddin | 249 | 09:00 | 243 | 00:00 | Rampura | 224 | 22:00 | 218 | 11:00
| BSRM | 230 | 18:00 | 218 | 04:00 | Shikalbaha | 230 | 14:00 | 221 | 04:00
| Cumilla(N) | 226 | 18:00 | 219 | 00:00 | Shyampur | 222 | 22:00 | 215 | 10:00
| Fenchuganj | 238 | 22:00 | 231 | 03:00 | Siddhirganj | 224 | 18:00 | 218 | 10:00
| Ghorashal | N/A | N/A | N/A | N/A | Sirajgonj | 230 | 14:00 | 226 | 21:00
| GPH | 229 | 13:00 | 218 | 00:00 | Tongi | 225 | 22:00 | 222 | 14:00
| Haripur | 223 | 22:00 | 217 | 11:00
| 132 kV | KV |  | KV |  | 132 kV | KV |  | KV
| Aftabnagar | 136 | 18:00 | 131 | 10:00 | Lalbag | 137 | 11:00 | 132 | 03:00
| Agargaon | 138 | 22:00 | 132 | 10:00 | Lalmonirhat | 129 | 15:00 | 121 | 20:00
| Agrabad | 136 | 13:00 | 131 | 00:00 | Madanganj | 132 | 18:00 | 126 | 00:00
| AKS | 136 | 14:00 | 129 | 00:00 | Madaripur | 137 | 11:00 | 133 | 01:00
| Aminbazar | 138 | 22:00 | 131 | 10:00 | Madartek | 135 | 03:00 | 130 | 10:00
| Amnura | 133 | 17:00 | 128 | 23:00 | Madunaghat | 138 | 14:00 | 131 | 07:00
| Ashuganj | 136 | 13:00 | 134 | 00:00 | Magura | 139 | 10:00 | 131 | 21:00
| Bagerhat | 137 | 14:00 | 132 | 00:00 | Mahasthangarh | 134 | 14:00 | 126 | 23:00
| Bakulia | 138 | 13:00 | 130 | 03:00 | Manikganj | 134 | 13:00 | 127 | 10:00
| Banani | 134 | 22:00 | 128 | 09:00 | Maniknagar | 132 | 06:00 | 128 | 10:00
| Bangabhaban | 134 | 22:00 | 128 | 10:00 | Matarbari | 132 | 20:00 | 118 | 22:00
| Barapukuria | 135 | 06:00 | 128 | 20:00 | Matuail | 130.7 | 18:00 | 125.5 | 00:00
| Barguna | 132 | 13:00 | 127 | 10:00 | Millgate | 134 | 22:00 | 127 | 10:00
| Barishal | 140 | 16:00 | 124 | 10:00 | Mirpur | 136 | 19:00 | 130 | 09:00
| Barishal-230 | 141 | 14:00 | 136 | 19:30 | Mithapukur | 132 | 16:00 | 126 | 19:00
| Baroaulia | 139 | 13:00 | 132 | 00:00 | Modern | 135 | 12:00 | 131 | 09:00
| Baroirhat | 133 | 13:00 | 125 | 03:00 | Mogbazar | 136 | 20:00 | 132 | 10:00
| Bashundhara | 134 | 21:00 | 127 | 09:00 | Mongla | 136 | 15:00 | 130 | 18:30
| BashundharaCement | 132 | 18:00 | 126 | 00:00 | Motijheel | 133 | 22:00 | 128 | 10:00
| Beanibazar | 129 | 05:00 | 127 | 00:00 | Munshiganj | 132 | 18:00 | 127 | 00:00
| Benapole | 136 | 15:00 | 129 | 19:30 | Mymensingh | 135 | 01:00 | 113 | 21:00
| Bhaluka | 132 | 00:00 | 119 | 11:00 | Naogaon | 132 | 06:00 | 125 | 21:00
| Bhandaria | 139 | 06:00 | 133 | 21:00 | Narail | 137 | 05:00 | 130 | 21:00
| Bhangura | 137 | 13:00 | 133 | 19:30 | Narinda | 0 | 00:00 | N/A | N/A
| Bheramara | 135 | 06:00 | 132 | 21:00 | Narshingdi | 129 | 18:00 | 119 | 01:00
| Bheramara(GK) | 136 | 13:00 | 133 | 01:00 | Natore | 133 | 08:00 | 129 | 21:00
| Bhulta | 126 | 18:30 | 117 | 11:00 | Nawabganj | 138 | 22:00 | 132 | 10:00
| Bog-Sherpur | 135 | 06:00 | 129 | 20:00 | Netrakona | 124 | 06:00 | 115 | 19:30
| Bogura | 135 | 14:00 | 128 | 21:00 | New | 135 | 20:00 | 128 | 09:00
| Bogura-230 | 136 | 15:00 | 130 | 21:00 | Niamatpur | 132 | 06:00 | 124 | 21:00
| Brahmanbaria | 132 | 15:00 | 129 | 00:00 | Noapara | 137 | 15:00 | 132 | 19:00
| Cantonment | 136 | 22:00 | 130 | 11:00 | Pabna | 135 | 14:00 | 130 | 19:30
| Chandpur | 133 | 18:00 | 125 | 05:00 | Palashbari | 131 | 19:30 | 125 | 20:00
| Chandraghona | 138 | 13:00 | 132 | 00:00 | Panchagarh | 130 | 14:00 | 117 | 19:00
| Chapai | 133 | 18:00 | 128 | 23:00 | Patuakhali | 133 | 13:00 | 128 | 22:00
| Charsaidpur | 133 | 18:00 | 127 | 00:00 | Payra | 136 | 13:00 | 133 | 00:00
| Chauddagram | 132 | 13:00 | 124 | 03:00 | PHP | 132 | 13:00 | 124 | 03:00
| Chhatak | 130 | 05:00 | 126 | 18:30 | Postogola | 141 | 19:30 | 134 | 11:00
| Chowmuhani | 132 | 15:00 | 122 | 03:00 | Purbachal | 135 | 22:00 | 127 | 10:00
| Chuadanga | 135 | 10:00 | 126 | 21:00 | Purbasadipur | 133 | 15:00 | 120 | 19:00
| Coxsbazar | 128 | 13:00 | 118 | 21:00 | Rahim | 135 | 22:00 | 127 | 01:00
| Cumilla(N) | 132 | 13:00 | 128 | 00:00 | Rajbari | 134 | 08:00 | 128 | 21:00
| Cumilla(S) | 134 | 04:00 | 126 | 03:00 | Rajendrapur | 134 | 23:00 | 125 | 11:00
| Daudkandi | 130 | 18:00 | 123 | 00:00 | Rajshahi | 132 | 18:00 | 126 | 23:00
| Dhaka | 136 | 06:00 | 131 | 11:00 | Rajshahi-230 | 132 | 13:00 | 128 | 20:00
| Dhamrai | 135 | 21:00 | 130 | 10:00 | Ramganj | 132 | 13:00 | 124 | 11:00
| Dhanmondi | 131 | 18:00 | 126 | 11:00 | Rampur | 136 | 14:00 | 131 | 03:00
| Dohazari | 136 | 14:00 | 127 | 00:00 | Rampura | 136 | 22:00 | 131 | 10:00
| Faridpur | 135 | 15:00 | 129 | 21:00 | Rangamati | 136 | 13:00 | 131 | 00:00
| Fatullah | 133 | 18:00 | 128 | 10:00 | Rangpur | 129 | 01:00 | 120 | 20:00
| Fenchuganj | 134 | 18:00 | 131 | 01:00 | Ruppur | 136 | 18:00 | 132 | 20:00
| Feni | 135 | 13:00 | 125 | 04:00 | Saidpur | 133 | 18:00 | 120 | 20:00
| Ghorashal | 135 | 00:00 | 133 | 07:00 | Satkhira | 135 | 06:00 | 129 | 18:30
| Goalpara | 138 | 14:00 | 135 | 00:00 | Satmasjid | 137 | 18:00 | 131 | 11:00
| Gollamari | 137 | 13:00 | 133 | 00:00 | Savar | 137 | 18:00 | 130 | 00:00
| Gopalganj | 137 | 14:00 | 133 | 00:00 | Shahjadpur | 139 | 14:00 | 135 | 21:00
| Gopalganj_I | 138 | 14:00 | 134 | 01:00 | Shahjibazar | 133 | 06:00 | 130 | 10:00
| Gulshan | 136 | 22:00 | 130 | 11:00 | Shahmirpur | 136 | 12:00 | 131 | 00:00
| Halishahar | 137 | 14:00 | 131 | 00:00 | Shariatpur | 137 | 15:00 | 130 | 21:00
| Haripur | 131 | 18:00 | 127 | 01:00 | Sherpur | 138 | 12:00 | 123 | 07:00
| HaripurSBU | 132 | 18:00 | 127 | 00:00 | Shikalbaha | 139 | 13:00 | 129 | 23:00
| Hasnabad | 141 | 20:00 | 135 | 00:00 | Shikalbaha-230 | 138 | 14:00 | 133 | 00:00
| Hathazari | 136 | 14:00 | 131 | 00:00 | Shitalakhya | 141 | 22:00 | 132 | 11:00
| Ishurdi | 136 | 13:00 | 134 | 06:00 | Sholosohor | N/A | N/A | N/A | N/A
| Jaldhaka | 132 | 14:00 | 120 | 20:00 | Shyampur | 133 | 18:00 | 126 | 12:00
| Jamalpur | 138 | 00:00 | 129 | 03:00 | Shyampur-230 | 133 | 18:00 | 128 | 10:00
| Jashore | 135 | 07:00 | 130 | 19:00 | Siddhirganj | 131 | 18:00 | 126 | 11:00
| Jhenaidah | 138 | 08:00 | 133 | 21:00 | Sirajganj | 134 | 00:00 | 129 | 19:30
| Jhenaidah-230 | 139 | 15:00 | 133 | 19:30 | Sonargaon | 132 | 18:00 | 125 | 00:00
| Joydebpur | 140 | 17:00 | 130 | 07:00 | Sreemongol | 134 | 13:00 | 132 | 00:00
| Joypurhat | 133 | 05:00 | 126 | 21:00 | Srinagar | 138 | 22:00 | 130 | 04:00
| Juldah | 137 | 18:30 | 132 | 00:00 | SSM | 140 | 13:00 | 128 | 08:00
| Kabirpur | 136 | 22:00 | 123 | 09:00 | Sunamganj | 129 | 07:00 | 124 | 19:30
| Kachua | 133 | 18:00 | 124 | 03:00 | Sylhet | 131 | 21:00 | 130 | 19:00
| Kaliakoir | 137 | 00:00 | 131 | 10:00 | Tangail | 135 | 00:00 | 126 | 10:00
| Kallyanpur | 137 | 22:00 | 131 | 10:00 | Thakurgaon | 132 | 15:00 | 118 | 20:00
| Sub Assistant Engineer | [5 empty] | Sub Divisional Engineer
| Network Operation Division | [5 empty] | Network Operation Division |  |  | Page 7 of 7

## L-Curve
Date | 2022-09-14
.
TIME | E-W INT.(Export) | EAST GRID | WEST GRID | TOTAL |  |  | DAILY LOAD CURVE
0:00 | 1330 | 6909 | 3941 | 10850 |  |  |  | QF-LDC-11
0:30 | 1437.5 | 6669.5 | 3951 | 10620.5 | Date: | 2022-09-14
1:00 | 1545 | 6430 | 3961 | 10391
1:30 | 1545 | 6299.5 | 3885 | 10184.5
2:00 | 1545 | 6169 | 3809 | 9978
2:30 | 1537.5 | 6066.5 | 3761 | 9827.5 | [5 empty] | Gen. at Eve. Peak | 11915 | 11915 MW (19:00 )
3:00 | 1530 | 5964 | 3713 | 9677 | [6 empty] | 19:00
3:30 | 1530 | 5848 | 3696 | 9544 | [5 empty] | Gen. at Day Peak | 10133 | 10133 MW (12:00 )
4:00 | 1530 | 5732 | 3679 | 9411 | [6 empty] | 12:00
4:30 | 1530 | 5692 | 3619 | 9311 | [5 empty] | Highest Generation | 11915
5:00 | 1530 | 5652 | 3559 | 9211 | [6 empty] | 19:00
5:30 | 1530 | 5570 | 3508.5 | 9078.5
6:00 | 1530 | 5488 | 3458 | 8946
6:30 | 1375 | 5484 | 3441.5 | 8925.5
7:00 | 1220 | 5480 | 3425 | 8905
7:30 | 1255 | 5588 | 3428 | 9016
8:00 | 1290 | 5696 | 3431 | 9127
8:30 | 1385 | 5811 | 3432 | 9243
9:00 | 1480 | 5926 | 3433 | 9359
9:30 | 1505 | 5973 | 3451.5 | 9424.5
10:00 | 1530 | 6020 | 3470 | 9490
10:30 | 1470 | 6158 | 3401.5 | 9559.5
11:00 | 1410 | 6296 | 3333 | 9629
11:30 | 1405 | 6505.5 | 3375.5 | 9881
12:00 | 1400 | 6715 | 3418 | 10133
12:30 | 1185 | 6759.5 | 3406.5 | 10166
13:00 | 970 | 6804 | 3395 | 10199
13:30 | 985 | 6798 | 3316 | 10114
14:00 | 1000 | 6792 | 3237 | 10029
14:30 | 1010 | 6813 | 3232 | 10045
15:00 | 1020 | 6834 | 3227 | 10061
15:30 | 1225 | 6706.5 | 3243 | 9949.5
16:00 | 1430 | 6579 | 3259 | 9838
16:30 | 1440 | 6510.5 | 3286.5 | 9797
17:00 | 1450 | 6442 | 3314 | 9756
17:30 | 1225 | 6675.5 | 3419 | 10094.5
18:00 | 1000 | 6909 | 3524 | 10433
18:30 | 1050 | 7336.5 | 3837.5 | 11174
19:00 | 1100 | 7764 | 4151 | 11915
19:30 | 1120 | 7633 | 4220 | 11853
20:00 | 1055 | 7550 | 4174 | 11724 |  |  |  | Executive Engineer
20:30 | 1032.5 | 7517.5 | 4170.5 | 11688 |  |  |  | Network Operation Division
21:00 | 1010 | 7485 | 4167 | 11652
21:30 | 1110 | 7467.5 | 4105 | 11572.5
22:00 | 1210 | 7450 | 4043 | 11493 |  |  |  |  | Page 6 of 7
22:30 | 1230 | 7376 | 3951 | 11327
23:00 | 1250 | 7302 | 3859 | 11161
23:30 | 1290 | 7105.5 | 3900 | 11005.5
24:00 | 1330 | 6909 | 3941 | 10850
11915 MW (19:00 )
10133 MW (12:00 )

## En-Curve
DAILY ENERGY CURVE
Date | 2022-09-14 |  | Energy |  | 248983233
[13 empty] | 2022-09-14 | [5 empty] | QF-LDC-12
TIME | GAS | HVDC | P.GEN(GAS). | P.GEN(HSD) | P.GEN(HFO). | COAL | HYDRO | G.GEN(HSD) | G.GEN(HFO) | TRIPURA | SOLAR | SHORTAGE
0:00 | 4214 | 901 | 1626 | 0 | 2349 | 1170 | 149 | 250 | 203 | 118 | 0 | 0
0:30 | 4283 | 902.5 | 1680 | 0 | 2013 | 1170 | 149 | 247 | 188 | 115 | 0 | 0 | Date: | 2022-09-14
1:00 | 4352 | 904 | 1734 | 0 | 1677 | 1170 | 149 | 244 | 173 | 112 | 0 | 0
1:30 | 4353.5 | 903.5 | 1733 | 0 | 1497 | 1150 | 148.5 | 247 | 168 | 111 | 0 | 0 | [8 empty] | Total Energy | 248.9832 | Total Energy Gen 248.983 MKWHr Energy Not Served 1.866 MKWHr Energy Requirement 250.849 MKWHr
2:00 | 4355 | 903 | 1732 | 0 | 1317 | 1130 | 148 | 250 | 163 | 110 | 0 | 0 | [8 empty] | Energy not Served | 1.8662
2:30 | 4338.5 | 903.5 | 1731.5 | 0 | 1207.5 | 1115 | 147.5 | 250 | 155 | 109 | 0 | 0 | [8 empty] | Energy Requirement | 250.8495
3:00 | 4322 | 904 | 1731 | 0 | 1098 | 1100 | 147 | 250 | 147 | 108 | 0 | 0
3:30 | 4331 | 903.5 | 1736.5 | 0 | 966 | 1089.5 | 146.5 | 250 | 147 | 104 | 0 | 0 | [6 empty] | Shortage
4:00 | 4340 | 903 | 1742 | 0 | 834 | 1079 | 146 | 250 | 147 | 100 | 0 | 0
4:30 | 4293.5 | 903 | 1715 | 0 | 833.5 | 1053.5 | 145.5 | 250 | 147 | 100 | 0 | 0
5:00 | 4247 | 903 | 1688 | 0 | 833 | 1028 | 145 | 250 | 147 | 100 | 0 | 0
5:30 | 4181.5 | 903 | 1648.5 | 0 | 813.5 | 1023 | 144.5 | 250 | 147 | 97 | 0.5 | 0
6:00 | 4116 | 903 | 1609 | 0 | 794 | 1018 | 144 | 250 | 147 | 94 | 1 | 0
6:30 | 4093 | 903.5 | 1622.5 | 0 | 790.5 | 1003 | 145 | 250 | 147 | 93 | 8 | 0 |  |  |  |  | Coal
7:00 | 4070 | 904 | 1636 | 0 | 787 | 988 | 146 | 250 | 147 | 92 | 15 | 0
7:30 | 4123.5 | 903.5 | 1623 | 0 | 858 | 988 | 146 | 250 | 138.5 | 96 | 19.5 | 118.5 |  |  |  | Oil |  |  |  | ,
8:00 | 4177 | 903 | 1610 | 0 | 929 | 988 | 146 | 250 | 130 | 100 | 24 | 237
8:30 | 4160 | 902.5 | 1604 | 0 | 1063 | 988 | 147 | 250 | 130 | 102 | 26.5 | 133
9:00 | 4143 | 902 | 1598 | 0 | 1197 | 988 | 148 | 250 | 130 | 104 | 29 | 29
9:30 | 4134.5 | 902 | 1610 | 0 | 1250.5 | 982.5 | 148 | 250 | 130 | 108 | 39 | 137
10:00 | 4126 | 902 | 1622 | 0 | 1304 | 977 | 148 | 250 | 130 | 112 | 49 | 245
10:30 | 4136.5 | 902.5 | 1588.5 | 0 | 1397.5 | 953.5 | 149.5 | 250 | 130 | 112 | 69.5 | 249
11:00 | 4147 | 903 | 1555 | 0 | 1491 | 930 | 151 | 250 | 130 | 112 | 90 | 253
11:30 | 4109.5 | 903 | 1611.5 | 0 | 1703.5 | 905 | 150 | 250 | 146 | 115 | 117.5 | 251
12:00 | 4072 | 903 | 1668 | 0 | 1916 | 880 | 149 | 250 | 162 | 118 | 145 | 249
12:30 | 4058.5 | 902.5 | 1620.5 | 0 | 2031 | 880 | 149 | 250 | 162 | 116 | 126.5 | 124.5
13:00 | 4045 | 902 | 1573 | 0 | 2146 | 880 | 149 | 250 | 162 | 114 | 108 | 0
13:30 | 4045 | 902 | 1573 | 0 | 2146 | 880 | 149 | 250 | 162 | 114 | 108 | 0
14:00 | 4045 | 902 | 1573 | 0 | 2146 | 880 | 149 | 250 | 162 | 114 | 108 | 0
14:30 | 3975 | 902.5 | 1544.5 | 0 | 2211.5 | 855 | 147.5 | 250 | 177.5 | 118 | 78.5 | 0
15:00 | 3905 | 903 | 1516 | 0 | 2277 | 830 | 146 | 250 | 193 | 122 | 49 | 0
15:30 | 3934 | 903 | 1510 | 0 | 2131.5 | 855 | 146 | 250 | 194 | 120 | 36 | 0
16:00 | 3963 | 903 | 1504 | 0 | 1986 | 880 | 146 | 250 | 195 | 118 | 23 | 0
16:30 | 3958 | 903.5 | 1514.5 | 0 | 1907.5 | 905 | 146 | 255 | 203.5 | 118 | 18.5 | 0
17:00 | 3958 | 904 | 1525 | 0 | 1829 | 930 | 146 | 260 | 212 | 118 | 14 | 0
17:30 | 3974 | 903.5 | 1550.5 | 0 | 2107.5 | 945 | 146 | 255 | 224 | 117 | 7 | 0
18:00 | 3990 | 903 | 1576 | 0 | 2386 | 960 | 146 | 250 | 236 | 116 | 0 | 0
18:30 | 4075 | 903 | 1665 | 0 | 2820.5 | 1020 | 146 | 250 | 302.5 | 122 | 0 | 27.5
19:00 | 4160 | 903 | 1754 | 0 | 3255 | 1080 | 146 | 250 | 369 | 128 | 0 | 55
19:30 | 4251 | 903 | 1744 | 0 | 3053 | 1180 | 146 | 250 | 330 | 126 | 0 | 41
20:00 | 4257 | 903 | 1712 | 0 | 2986 | 1180 | 146 | 250 | 296 | 124 | 0 | 0
20:30 | 4277 | 903 | 1744 | 0 | 2919 | 1175 | 146 | 250 | 280 | 124 | 0 | 0
21:00 | 4297 | 903 | 1776 | 0 | 2852 | 1170 | 146 | 250 | 264 | 124 | 0 | 0
21:30 | 4298.5 | 903 | 1754 | 0 | 2820 | 1145 | 146 | 250 | 263 | 123 | 0 | 27.5
22:00 | 4300 | 903 | 1732 | 0 | 2788 | 1120 | 146 | 250 | 262 | 122 | 0 | 55
22:30 | 4236 | 902.5 | 1733 | 0 | 2727.5 | 1090 | 147 | 250 | 251 | 120 | 0 | 64.5
23:00 | 4172 | 902 | 1734 | 0 | 2667 | 1060 | 148 | 250 | 240 | 118 | 0 | 74
23:30 | 4193 | 901.5 | 1680 | 0 | 2508 | 1115 | 148.5 | 250 | 221.5 | 118 | 0 | 530.5 | Max Temp. in Dhaka |  | 24.7° C | 27.4° C
24:00 | 4214 | 901 | 1626 | 0 | 2349 | 1170 | 149 | 250 | 203 | 118 | 0 | 987
Executive Engineer
Network Operation Division
Page 5 of 7
GAS
Oil
HVDC
COAL
HYDRO
SOLAR
Total Energy Gen 248.983 MKWHr Energy Not Served 1.866 MKWHr Energy Requirement 250.849 MKWHr
Load shed
Note on W13: Author:

## Generation
g | 2022-09-14
Si No | Unit | 1:00 | 2:00 | 3:00 | 4:00 | 5:00 | 6:00 | 7:00 | 8:00 | 9:00 | 10:00 | 11:00 | 12:00 | 13:00 | 14:00 | 15:00 | 16:00 | 17:00 | 18:00 | 18:30 | 19:00 | 19:30 | 20:00 | 21:00 | 22:00 | 23:00 | 24:00 | KWH
1 | Karnaphuli Hydro PP Unit-1, 2 & 3 | 79 | 78 | 77 | 76 | 75 | 74 | 76 | 76 | 78 | 78 | 81 | 79 | 79 | 77 | 76 | 76 | 76 | 76 |  | 76 | 76 | 76 | 76 | 76 | 78 | 79 | 1812404
2 | Karnaphuli Hydro PP Unit-4 & 5 | 70 | 70 | 70 | 70 | 70 | 70 | 70 | 70 | 70 | 70 | 70 | 70 | 70 | 70 | 70 | 70 | 70 | 70 |  | 70 | 70 | 70 | 70 | 70 | 70 | 70 | 1696000
3 | Chattogram TPP-1 | 110 | 110 | 110 | 110 | 110 | 110 | 110 | 110 | 110 | 110 | 110 | 110 | 110 | 110 | 110 | 110 | 110 | 110 |  | 110 | 110 | 110 | 110 | 110 | 110 | 110 | 2700000
4 | Chattogram TPP-2
5 | Raozan 25 MW PP | 25 | 25 | [5 empty] | 3 | 8 | 8 | 12 | 17 | 17 | 19 | 25 | 19 | 25 | 25 |  | 25 | 25 | 0 |  |  |  | 4 | 295302
| Teknaf 20MW PP (Solartech) | [6 empty] | 2 |  |  |  | 14 | 19 | 14 | 4 | 4 | 2 | 1 | 0 | [8 empty] | 46710
6 | Sikalbaha 225MW CCPP (Gas)
7 | Sikalbaha 225MW CCPP(Oil)
8
9 | Sikalbaha 150MW GTPP
10 | Sikalbaha 150MW GTPP(Oil)
| Dohazari -Kalaish 100 MW Peaking | 17 | 17 | 17 | 17 | 17 | 17 | 17 | [5 empty] | 0 | 17 | 17 | 17 | 17 | 17 |  | 51 | 51 | 34 | 19 | 17 | 17 | 17 | 370070
12 | Hathazari 100 MW peaking PP | [13 empty] | 13 | 14 | 16 | 23 | 23 |  | 23 | 0 | [5 empty] | 95576
| Sikalbaha 105 MW PP (Baraka Sikalbaha) | 17 | 17 | [5 empty] | 5 | 17 | 17 | 17 | 36 | 69 | 84 | 90 | 68 | 51 | 55 |  | 86 | 87 | 89 | 51 | 17 | 17 | 57 | 947600
| Daudkandi 200 MW PP (B.Trac) | [26 empty] | 0
14 | Titas 50 MW Peaking PP | [26 empty] | 0
15 | 210 MW Siddhirgonj TPP
16 | Siddhirgonj 2*120 MW GTPP
17 | Siddhirganj 335 MW CCPP | 230 | 231 | 236 | 243 | 241 | 242 | 240 | 240 | 242 | 242 | 255 | 260 | 245 | 259 | 240 | 245 | 245 | 245 |  | 245 | 245 | 245 | 245 | 240 | 218 | 213 | 5840330
18 | Kodda 300 MW PP Unit-2 (Summit) | 145 | 45 | 30 | 30 | 30 | 30 | 30 | 30 | 105 | 117 | 168 | 215 | 235 | 243 | 248 | 257 | 260 | 267 |  | 265 | 260 | 260 | 258 | 245 | 215 | 233 | 4117418
19 | Ashuganj 195MW PP (APSCL-United) | 8 | 8 | 8 | 8 | 8 | 8 | 8 | 8 | 8 | 8 | 8 | 8 | 8 | 8 | 8 | 8 | 8 | 8 |  | 8 | 8 | 8 | 8 | 8 | 8 | 8 | 217454
20 | Ghorasal TPP (Unit-1&2)
21 | Ghorasal Repowered CCPP:Unit-3 (GT
22 | Ghorasal Repowered CCPP Unit-4 | 220 | 220 | 209 | 220 | 220 | 220 | 180 | 182 | 181 | 180 | 200 | 200 | 197 | 200 | 205 | 200 | 200 | 200 |  | 196 | 200 | 200 | 200 | 220 | 220 | 220 | 4873000
23 | Ghorasal TPP Unit-5
24
25 | Ghorasal 365 MW CCPP Unit-7 | 270 | 270 | 270 | 270 | 270 | 270 | 270 | 300 | 300 | 300 | 300 | 280 | 280 | 270 | 270 | 270 | 260 | 260 |  | 260 | 260 | 260 | 270 | 300 | 300 | 300 | 6623918
26
28 | Ashuganj TPP Unit- 3
29 | Ashuganj TPP Unit- 4
30 | Ashuganj TPP Unit- 5
32 | Ashuganj 50 MW PP | 45 | 45 | 45 | 45 | 45 | 45 | 45 | 45 | 41 | 41 | 41 | 41 | 44 | 41 | 44 | 44 | 41 | 42 |  | 42 | 42 | 44 | 45 | 45 | 45 | 45 | 1029672
33 | Ashuganj 225 MW CCPP | 194 | 199 | 203 | 207 | 207 | 176 | 180 | 172 | 167 | 172 | 155 | 155 | 151 | 165 | 166 | 172 | 178 | 174 |  | 177 | 179 | 179 | 184 | 184 | 190 | 162 | 4348000
34 | Ashuganj 450 MW CCPP(South) | 265 | 265 | 265 | 265 | 265 | 265 | 265 | 300 | 295 | 285 | 320 | 300 | 300 | 300 | 300 | 300 | 300 | 280 |  | 280 | 280 | 280 | 280 | 280 | 280 | 280 | 7046000
| Ashuganj 450 MW CCPP(North) | 290 | 290 | 290 | 290 | 290 | 290 | 295 | 380 | 300 | 300 | 335 | 285 | 285 | 285 | 295 | 295 | 295 | 295 |  | 290 | 290 | 290 | 290 | 290 | 290 | 310 | 7376500
| Ashuganj 420 MW CCPP(East) | [26 empty] | 0
35 | Ashuganj 55 MW PP (Precision) | 56 | 56 | 56 | 57 | 56 | 56 | 56 | 56 | 56 | 54 | 50 | 53 | 52 | 53 | 52 | 53 | 56 | 56 |  | 56 | 56 | 56 | 56 | 56 | 56 | 56 | 1324320
36 | Chandpur 150 MW CCPP | 83 | 84 | 83 | 83 | 83 | 83 | 84 | 82 | 84 | 83 | 83 | 84 | 83 | 83 | 80 | 80 | 81 | 83 |  | 82 | 83 | 83 | 83 | 83 | 82 | 84 | 1956260
37 | Tongi 80 MW GTPP
38 | Haripur GTPP
39 | Haripur 412 MW CCPP | 351 | 351 | 350 | 350 | 361 | 362 | 369 | 369 | 367 | 362 | 356 | 385 | 382 | 358 | 357 | 357 | 357 | 362 |  | 368 | 367 | 367 | 367 | 368 | 355 | 308 | 8751110
40 | Meghnaghat 450 MW CCPP(MPL) | 175 | 175 | 175 | 180 | 180 | 180 | 180 | 180 | 180 | 180 | 180 | 180 | 180 | 180 | 180 | 180 | 180 | 180 |  | 180 | 180 | 180 | 180 | 180 | 180 | 180 | 4140900
41 | Haripur 360MW CCPP(HPL) | 171 | 171 | 174 | 171 | 172 | 167 | 171 | 170 | 170 | 165 | 182 | 199 | 196 | 204 | 193 | 185 | 189 | 189 |  | 180 | 183 | 182 | 185 | 182 | 159 | 121 | 4270000
42 | RPCL 210MW CCPP | 132 | 133 | 136 | 136 | 139 | 136 | 71 | 71 | 66 | 66 | 66 | 42 | 42 | 39 | 39 | 40 | 43 | 41 |  | 72 | 99 | 100 | 121 | 135 | 135 | 135 | 2073600
43 | Sutiakhali 50 MW Solar PP | [5 empty] | 0 | 2 | 8 | 3 | 12 | 13 | 39 | 33 | 19 | 11 | 4 | 1 | 0 | [8 empty] | 136480
44 | Fenchugonj CCPP Phase-1 | 43 | 43 | 43 | 43 | 43 | 43 | 43 | 43 | 43 | 43 | 43 | 43 | 43 | 43 | 43 | 43 | 43 | 43 |  | 43 | 43 | 43 | 43 | 43 | 43 | 43 | 1021000
45 | Fenchugonj CCPP Phase-2 | 41 | 41 | 41 | 41 | 41 | 41 | 41 | 41 | 41 | 41 | 41 | 41 | 41 | 41 | 41 | 41 | 41 | 41 |  | 41 | 41 | 41 | 41 | 41 | 41 | 41 | 966848
46 | Shajibazar 330 MW CCPP
47 | Shahjibazar GTPP Unit- 8 & 9 | 62 | 62 | 61 | 61 | 61 | 34 | 33 | 34 | 33 | 33 | 33 | 33 | 34 | 34 | 34 | 34 | 34 | 33 |  | 34 | 34 | 34 | 34 | 34 | 32 | 34 | 955680
48 | Shahjibazar 86MW PP (Shahjibazar) | 50 | 50 | 50 | 50 | 50 | 25 | 25 | 25 | 25 | 25 | 25 | 25 | 25 | 25 | 25 | 25 | 25 | 25 |  | 81 | 81 | 81 | 81 | 81 | 81 | 81 | 1131840
Shahjibazar 100 MW GTPP
49 | Shahjibazar 50MW PP (EPL)
50 | Sylhet 225 MW CCPP | 219 | 219 | 219 | 219 | 219 | 219 | 219 | 219 | 220 | 220 | 220 | 220 | 220 | 186 | 186 | 186 | 186 | 206 |  | 220 | 220 | 220 | 220 | 220 | 220 | 219 | 5243460
51 | Sylhet 20 MW GTPP | 19 | 19 | 18 | 18 | 18 | 18 | 18 | 18 | 19 | 19 | 18 | 18 | 18 | 18 | 18 | 19 | 19 | 19 |  | 19 | 19 | 19 | 19 | 19 | 19 | 19 | 438000
52 | Sylhet 50MW PP (EPL) | 6 | 6 | 6 | 6 | 6 | 6 | 6 | 6 | 6 | 6 | 6 | 6 | 6 | 6 | 6 | 6 | 6 | 6 |  | 6 | 6 | 6 | 6 | 6 | 6 | 6 | 189540
53 | Sylhet 10MW PP (Desh) | 10 | 10 | 10 | 10 | 10 | 10 | 10 | 10 | 10 | 10 | 10 | 9 | 10 | 10 | 10 | 10 | 10 | 10 |  | 10 | 10 | 10 | 10 | 10 | 10 | 10 | 241740
54 | Hobiganj 11MW PP Cofidence-E | [26 empty] | 0
55 | Fenchugonj 51 MW PP (Barakatullah) | 5 | 5 | 5 | 5 | 5 | 5 | 5 | 5 | 5 | 5 | 5 | 5 | 5 | 5 | 5 | 5 | 5 | 5 |  | 5 | 5 | 5 | 5 | 5 | 5 | 5 | 129600
56 | Shahjahanulla 25 MW PP | 8 | 8 | 8 | 8 | 8 | 8 | 8 | 8 | 8 | [10 empty] | 4 | 8 | 8 | 8 | 8 | 8 | 8 | 123644
57 | Bibiana-II 341 MW CCPP (Summit) | 270 | 260 | 260 | 265 | 270 | 275 | 290 | 290 | 295 | 310 | 305 | 300 | 290 | 260 | 280 | 280 | 290 | 290 |  | 270 | 270 | 260 | 270 | 280 | 290 | 295 | 6958000
| Bibiyana South 400 MW | 400 | 400 | 400 | 400 | 350 | 350 | 350 | 350 | 400 | 400 | 392 | 400 | 330 | 330 | 330 | 330 | 330 | 350 |  | 367 | 400 | 400 | 400 | 390 | 370 | 400 | 8955700
58 | Nababganj 55 MW PP (Southern power ) | 35 | 35 | 35 | [5 empty] | 35 | 35 | 35 | 35 | 35 | 35 | 35 | 35 | 17 | 35 |  | 55 | 55 | 55 | 55 | 55 | 55 | 55 | 791008
59 | Tangail Palli Power Gen 22 MW | 10 | 11 | 12 | [8 empty] | 1 | 6 | 7 | 12 | 12 | 12 | 12 |  | 12 | 12 | 12 | 12 | 12 | 12 | 12 | 176160
60 | Barabkunda 22 MW PP (Regent) | 15 | 15 | 15 | 15 | 15 | 15 | 15 | 15 | 15 | 15 | 15 | 15 | 15 | 15 | 15 | 15 | 15 | 15 |  | 15 | 15 | 15 | 17 | 17 | 17 | 17 | 368064
61 | Narshingdi 22 MW PP (Doreen) | 22 | 22 | 22 | 22 | 22 | 22 | 22 | [5 empty] | 22 | 22 | 22 | 22 | 22 | 22 |  | 22 | 22 | 22 | 22 | 22 | 22 | 22 | 388944
62 | Tangail 22 MW PP (Doreen)
63 | Impoprt (Tripura) | 112 | 110 | 108 | 100 | 100 | 94 | 92 | 100 | 104 | 112 | 112 | 118 | 114 | 120 | 122 | 118 | 118 | 116 |  | 128 | 126 | 124 | 124 | 122 | 118 | 118 | 2697600
64 | Malancha, Ctg. EPZ (United) | 25 | 31 | 32 | 32 | 32 | 32 | 34 | 16 | 10 | 12 | 12 | 13 | 11 | 15 | 10 | 12 | 9 | 14 |  | 20 | 21 | 24 | 25 | 26 | 30 | 30 | 522720
65 | Feni 22MW PP (Doreen) | 19 | 19 | 19 | 19 | 19 | 19 | 19 | 19 | 16 | 16 | 16 | 16 | 19 | 19 | 19 | 19 | 19 | 19 |  | 19 | 19 | 19 | 19 | 19 | 19 | 19 | 431352
66 | Feni 11 MW PP (Doreen) | 10 | 10 | 10 | 10 | 10 |  | 10 | 5 | 10 | 10 | 10 | 10 | 10 | 10 | 10 | 10 | 10 | 10 |  | 10 | 10 | 10 | 10 | 10 | 10 | 10 | 221400
67 | Jangalia 33MW PP (Summit) | 33 | 33 | 33 | 33 | 33 | 33 | 32 | 25 | 15 | 16 | 14 | 8 | 8 | 8 | 8 | 8 | 16 | 15 |  | 25 | 25 | 28 | 33 | 33 | 25 | 30 | 552300
68 | Cumilla 25 MW PP (Summit) | 21 | 21 | 21 | 21 | 21 | 21 | 21 | 16 | 12 | 12 | 12 | 12 | 19 | 19 | 19 | 19 | 9 | 21 |  | 21 | 21 | 21 | 21 | 21 | 21 | 21 | 452490
69 | Summit Ashulia | 25 | 25 | 25 | 25 | 25 | 25 | 25 | 25 | 25 | 25 | 25 | 25 | 25 | 25 | 25 | 25 | 25 | 25 |  | 25 | 25 | 25 | 25 | 25 | 25 | 25 | 600000
70 | Summit Madhabdi | 23 | 23 | 23 | 23 | 24 | 24 | 24 | 24 | 22 | 24 | 24 | 24 | 23 | 23 | 23 | 23 | 23 | 23 |  | 23 | 23 | 23 | 27 | 27 | 27 | 27 | 556560
71 | Maona 33 MW PP(Summit) | 33 | 33 | 33 | 33 | 33 | 33 | 33 | 33 | 33 | 33 | 33 | 33 | 33 | 33 | 33 | 33 | 33 | 33 |  | 33 | 33 | 33 | 33 | 33 | 25 | 25 | 812700
72 | Rupganj 33 MW PP(Summit) | 7 | 7 | 7 | 8 | 8 | 8 | 8 | 8 | 7 | 7 | 7 | 7 | 7 | 6 | 6 | 6 | 6 | 6 |  | 6 | 6 | 6 | 6 | 6 | 6 | 8 | 155600
73 | Ghorashal 108MW PP (Regent) | 86 | 88 | 88 | 88 | 88 | 88 | 88 | 88 | 88 | 85 | 75 | 77 | 72 | 74 | 72 | 72 | 71 | 70 |  | 75 | 80 | 83 | 88 | 64 | 64 | 64 | 1887045
| Feni Lanka Power | 17 | [10 empty] | 52 | 85 | 70 | 70 | 17 | 17 | 17 |  | 17 | [5 empty] | 17 | 330600
| Chowmuhani 113 MW | 108 | 106 | 46 | 25 | 25 | 25 | 25 | 25 | 25 | 44 | 74 | 101 | 106 | 106 | 107 | 65 | 65 | 76 |  | 117 | 117 | 117 | 116 | 117 | 117 | 117 | 1954680
| Manikgonj 162MW PP(MPGL) | 17 | 17 | 17 | 17 | 17 | 17 | 17 | 17 | 72 | 72 | 72 | 72 | 72 | 72 | 72 | 72 | 76 | 162 |  | 162 | 162 | 162 | 162 | 162 | 162 | 40 | 1776960
77 | Siddhirganj 100 PP(Dutch Bangla) | 8 | 8 | 8 | 8 | 8 | 8 | 8 | 8 | 8 | 8 | 8 | 8 | 8 | 8 | 8 | 11 | 8 | 16 |  | 47 | 48 | 49 | 49 | 49 | 49 | 12 | 415680
78 | Gazipur 52 MW PP | 32 | 16 | 16 | [5 empty] | 4 | 19 | 24 | 32 | 41 | 41 | 41 | 41 | 41 | 41 |  | 49 | 49 | 49 | 32 | 32 | 32 | 35 | 648480
79 | Kodda 150MW PP | 32 | 16 | [9 empty] | 32 | 32 | 32 | 32 | 32 | 32 | 66 |  | 83 | 67 | 50 | 33 | 33 | 33 | 33 | 562080
80 | Jamalpur 95 MW PP(Powerpac)
81 | Jangalia 52 MW PP (Lakdanavi) | [12 empty] | 1 | 25 | 40 | 25 | 16 | 16 |  | 16 | [6 empty] | 154402
| Gazipur 100 MW PP | 103 | 103 | 103 | 35 | 35 | 34 | 34 | 40 | 70 | 70 | 86 | 86 | 86 | 86 | 88 | 88 | 105 | 105 |  | 105 | 105 | 105 | 105 | 105 | 105 | 105 | 2046000
| Kaptai 7 MW Solar PP | [5 empty] | 0 | 0 | 0 | 2 | 2 | 1 | 1 | 1 | 1 | 0 | 1 | 0 | [9 empty] | 9480
| Jodiac Power | 36 | 36 | 36 | 36 | 36 | 36 | 36 | 36 | 36 | 22 | 17 | 17 | 17 | 17 | 17 | 29 | 37 | 39 |  | 41 | 36 | 36 | 36 | 36 | 36 | 36 | 794118
| Karnaphuli Power Ltd. | 51 | 17 | 17 | 17 | 17 | 17 | 17 | 17 | 17 | 29 | 58 | 105 | 105 | 105 | 105 | 68 | 51 | 59 |  | 105 | 105 | 105 | 51 | 51 | 51 | 69 | 1415121
82 | Madanganj 102 PP(Summit)
83 | Pagla (DPA )
84 | B.Baria (Aggreko) 85MW
85 | Keraniganj 100 MW PP (Powerpac)
86 | Meghnaghat CCPP ( Summit) | 124 | 128 | 128 | 128 | 130 | 130 | 138 | 130 | 130 | 125 | 125 | 130 | 125 | 120 | 125 | 120 | 120 | 120 |  | 120 | 120 | 120 | 120 | 120 | 120 | 115 | 3014924
87 | Meghnaghat 100 MW(IEL) | 8 | 7 | 8 | 8 | 7 | 8 | 8 | 8 | 7 | 8 | 7 | 7 | 7 | 8 | 8 | 7 | 8 | 10 |  | 37 | 41 | 41 | 41 | 41 | 41 | 11 | 366720
| Meghnaghat 104 MW PP (OPCL) | [11 empty] | 17 | 52 | 55 | 55 | 38 | 17 | 19 |  | 75 | 17 | 0 |  |  |  | 30 | 358080
88 | Ghorashal 78.5 MW PP(MAX)
90 | Ashuganj 53MW PP (United)
91 | Juldah 100 MW Unit-1 (Acorn) | 33 | 33 | 33 | 33 | 33 | 33 | 33 | 33 | 33 | 33 | 33 | 33 | 33 | 33 | 33 | 33 | 33 | 60 |  | 72 | 72 | 72 | 72 | 72 | 72 | 33 | 1010040
92 | Fenchuganj 44MW (Energyprima) | 5 | 5 | 5 | 5 | 5 | 5 | 5 | 5 | 5 | 5 | 5 | 5 | 5 | 5 | 5 | 5 | 5 | 5 |  | 5 | 5 | 5 | 5 | 5 | 5 | 5 | 156816
93 | Ashuganj 51 MW PP (Midland) | 51 | 51 | 51 | 51 | 51 | 51 | 51 | 51 | 43 | 43 | 43 | 43 | 43 | 43 | 43 | 43 | 51 | 51 |  | 51 | 51 | 51 | 51 | 51 | 51 | 51 | 1134930
94 | Gagnagar 102 MW PP (Digital Power) | 8 | 8 | 8 | 8 | 8 | 8 | 8 | 8 | 8 | 8 | 8 | 8 | 8 | 8 | 8 | 8 | 8 | 8 |  | 65 | 65 | 65 | 65 | 65 | 65 | 8 | 461520
95 | Patenga 50MW PP (Baraka) | [11 empty] | 7 | 18 | 18 | 18 | 18 | 18 | 18 |  | 18 | [5 empty] | 3 | 147360
96 | Chattogram 108 MW PP (ECPV) | [16 empty] | 4 | 4 |  | 0 | [6 empty] | 9600
97 | katpotti 52 MW | [26 empty] | 0
98 | Bosila 108MW PP(CLC)
99 | Madanganj-55 MW PP(Summit) | 55 | 30 | 30 | 30 | 30 | 30 | 30 | 30 | 30 | 30 | 40 | 40 | 40 | 40 | 40 | 40 | 40 | 40 |  | 40 | 40 | 55 | 30 | 30 | 30 | 34 | 914100
100 | Manikganj 55 MW PP (Northern) | [10 empty] | 17 | 55 | 55 | 55 | 55 | 17 | 17 | 55 |  | 55 | [6 empty] | 369627
101 | Kushiara 163 MW CCPP (KP)
102 | Sarishabari 3 MW Solar Plant | [6 empty] | 0 | 0 | 1 | 1 | 1 | 1 | 0 | 1 | 0 | 0 | 0 | [9 empty] | 5150
103 | Kamalaghat 54 MW PP(Banco Energy) | 17 | 17 | 17 | 17 | 17 | 17 | 17 | 17 | 17 | 17 | 17 | 17 | 17 | 17 | 17 | 17 | 17 | 35 |  | 54 | 54 | 35 | 54 | 54 | 54 | 17 | 594720
104 | Keranigonj 300 MW PP (APR) | [26 empty] | 0
105 | Bramhangoan 100 MW PP (Aggreko)
106 | Mymensingh 200 MW PP (United) | 77 | 78 | 77 | 44 | 44 | 44 | 48 | 85 | 85 | 85 | 91 | 152 | 153 | 153 | 153 | 120 | 80 | 106 |  | 154 | 154 | 145 | 145 | 144 | 145 | 145 | 2558400
112 | Aurahati 100MW PP (Aggreko)
114 | Kodda 149 MW PP Unit-1 (Summit) | 114 | 58 | 35 | 17 | 17 | 17 | 16 | 50 | 80 | 80 | 80 | 101 | 117 | 116 | 133 | 128 | 112 | 108 |  | 129 | 149 | 143 | 149 | 149 | 149 | 149 | 2273328
115 | Juldah 100 MW PP Unit-3 (Acorn) | 34 | 34 | 34 | 34 | 34 | 33 | 33 | 33 | 33 | 33 | 33 | 33 | 33 | 33 | 33 | 33 | 33 | 90 |  | 90 | 90 | 90 | 90 | 90 | 90 | 34 | 1100160
116 | Chandpur 200MW (Desh energy) | 17 | 17 | 17 | [9 empty] | 1 | 15 | 17 | 18 | 17 | 25 |  | 72 | 0 |  |  |  |  | 16 | 260640
117 | Ashuganj 150MW PP (Midland) | 10 | 10 | [5 empty] | 6 | 10 | 43 | 63 | 100 | 114 | 145 | 145 | 149 | 149 | 150 |  | 147 | 147 | 150 | 147 | 150 | 145 | 142 | 2075854
118 | Bibiyana-III 400 MW CCPP | 397 | 401 | 399 | 401 | 353 | 329 | 375 | 376 | 402 | 402 | 404 | 403 | 403 | 365 | 364 | 364 | 364 | 364 |  | 400 | 400 | 400 | 401 | 400 | 365 | 400 | 9253000
| Jamalpur 115 MW PP (United) | 98 | 98 | 89 | 65 | 65 | 45 | 50 | 85 | 85 | 98 | 99 | 86 | 100 | 98 | 87 | 87 | 98 | 97 |  | 98 | 107 | 108 | 108 | 108 | 108 | 108 | 2187600
| Anwara 300 MW PP (United) | 212 | 212 | 212 | 212 | 212 | 212 | 213 | 214 | 214 | 214 | 214 | 215 | 213 | 212 | 213 | 213 | 170 | 210 |  | 283 | 285 | 288 | 288 | 268 | 268 | 249 | 5424655
| Juldah unit-2 (Acorn) | 45 | 38 | 38 | 38 | 38 | 38 | 38 | 38 | 38 | 38 | 38 | 38 | 38 | 38 | 38 | 38 | 38 | 64 |  | 90 | 90 | 90 | 90 | 90 | 90 | 62 | 1186560
| Anlima Energy Ltd. | 107 | 107 | 80 | 68 | 68 | 50 | 34 | 49 | 68 | 68 | 72 | 106 | 106 | 106 | 106 | 106 | 68 | 74 |  | 89 | 89 | 92 | 106 | 106 | 106 | 106 | 2116418
| Bhairob 54.5 MW | 17 | 17 | 17 | 17 | 17 | 17 | 17 | 17 | 17 | 17 | 17 | 17 | 17 | 17 | 17 | 17 | 17 | 17 |  | 17 | 17 | 17 | 17 | 17 | 17 | 0 | 425520
| Spectra Solar Plant Ltd. | [6 empty] | 2 | 3 | 6 | 7 | 10 | 9 | 4 | 3 | 3 | 0 | 2 | [9 empty] | 48940
| Chandpur 115(Doreen) | 35 | 35 | 35 | 35 | 35 | 35 | 35 | 35 | 35 | 35 | 35 | 35 | 35 | 35 | 35 | 35 | 35 | 38 |  | 93 | 115 | 115 | 115 | 115 | 115 | 59 | 1260480
| Kanchan Purbachal Power Generation Ltd. | [16 empty] | 12 | 22 |  | 37 | 55 | 55 | 55 | 55 | 55 | 32 | 328320
Mirsharai 150 MW (Oil)
Mirsharai 150 MW (Gas)
120 | Eastern Zone Total | 6430 | 6169 | 5964 | 5732 | 5652 | 5488 | 5480 | 5696 | 5926 | 6020 | 6296 | 6715 | 6804 | 6792 | 6834 | 6579 | 6442 | 6909 |  | 7764 | 7633 | 7550 | 7485 | 7450 | 7302 | 6909 | 158208682
121
122
123 | Khulna 60MW
124 | Khulna 115 MW PP (KPCL-1 & 3)
| Khulna 115 PP MW (KPCL-2) | [9 empty] | 16 | 16 | 16 | 16 | 16 | 18 |  |  | 19 |  | 25 | 28 | 30 | 32 | 32 | 16 | 16 | 244800
125 | Khulna 330 MW CCPP (GAS)
126 | Khulna 330 MW CCPP (OIL)
127 | Khulna (Aggreeco) 55MW
128 | Faridpur 50 MW Peaking PP
| Khulna 225 MW CCPP | 120 | 120 | 120 | 120 | 120 | 120 | 120 | 120 | 120 | 120 | 120 | 120 | 120 | 120 | 120 | 120 | 120 | 120 |  | 120 | 120 | 120 | 120 | 120 | 120 | 120 | 3013937
129 | Rupsha 105 MW PP (Orion rupsha) | 17 | 17 | 17 | 17 | 17 | 17 | 17 | 17 | 17 | 17 | 17 | 17 | 17 | 17 | 17 |  |  | 2 |  | 33 | 56 | 56 | 56 | 56 | 56 | 17 | 575520
130 | Mongla Orion 100 MW Solar PP | [5 empty] | 1 | 8 | 11 | 13 | 23 | 44 | 63 | 48 | 19 | 21 | 10 | 7 | [9 empty] | 270000
131 | Rampal 1320 MW (BIFPCL)
132 | United Payra Power Ltd. | [26 empty] | 0
133 | Bhola Nutan Biddut BD LTD (GAS) | 226 | 225 | 220 | 225 | 226 | 226 | 226 | 226 | 226 | 226 | 160 | 220 | 180 | 160 | 160 | 160 | 160 | 203 |  | 220 | 227 | 210 | 227 | 200 | 216 | 196 | 4979291
Bhola Nutan Biddut BD LTD (OIL)
| Barisal 110 MW PP (Summit ) | [11 empty] | 16 | 16 | 16 | 16 |  |  |  |  | 16 | 16 | 16 | 16 | 16 | 16 | 16 | 177216
136 | Barisal GT PP Unit-1& 2
137 | Bhola 95 MW PP (Aggreko)
| Bhola 225 MW CCPP | 65 | 65 | 65 | 65 | 65 | 65 | 65 | 65 | 65 | 65 | 61 | 65 | 55 | 65 | 65 | 65 | 65 | 65 |  | 51 | 58 | 61 | 65 | 65 | 65 | 56 | 1510000
140 | Bhola 33 MW PP (Venture) | 20 | 20 | 19 | 19 | 19 | 17 | 14 | 14 | 15 | 15 | 16 | 17 | 16 | 19 | 17 | 17 | 15 | 18 |  | 23 | 23 | 23 | 24 | 24 | 21 | 25 | 447107
141 | Noapara 100 MW PP (Bangla Trac) | [26 empty] | 0
142 | Noapara 40 MW PP (Khanjahan Ali)
143 | Gopalganj 100 MW Peaking PP
144 | Bheramara GTPP Unit-3
145 | Madhumati 100 MW PP | 15 | 15 | 15 | 15 | 15 | 15 | 15 | 15 | 15 | 15 | 15 | 15 | 15 | 15 | 15 | 15 | 15 | 67 |  | 67 | 67 | 67 | 67 | 67 | 67 | 15 | 702576
146 | Bheramara HVDC | 904 | 903 | 904 | 903 | 903 | 903 | 904 | 903 | 902 | 902 | 903 | 903 | 902 | 903 | 903 | 903 | 904 | 903 |  | 903 | 903 | 903 | 903 | 903 | 902 | 901 | 21832000
147 | Bheramara 410 MW CCPP | 300 | 300 | 280 | 280 | 270 | 230 | 230 | 230 | 230 | 230 | 220 | 200 | 200 | 200 | 200 | 250 | 250 | 250 |  | 285 | 275 | 270 | 265 | 260 | 260 | 260 | 6251328
148 | Payra 1320 MW | 840 | 800 | 770 | 750 | 700 | 690 | 660 | 660 | 660 | 650 | 600 | 630 | 630 | 590 | 580 | 630 | 680 | 710 |  | 830 | 930 | 930 | 930 | 870 | 810 | 920 | 19449400
149
150 | Barapukuria TPP Unit-1 | 80 | 80 | 80 | 79 | 78 | 78 | 78 | 78 | 78 | 78 | 80 | [15 empty] | 945350
151 | Barapukuria TPP Unit-2
152 | Barapukuria 275 MW TPP Unit-3 | 250 | 250 | 250 | 250 | 250 | 250 | 250 | 250 | 250 | 249 | 250 | 250 | 250 | 250 | 250 | 250 | 250 | 250 |  | 250 | 250 | 250 | 240 | 250 | 250 | 250 | 6042000
153 | Baghabari 71 MW GTPP
156 | Baghabari 100 MW GTPP
Baghabari 50 MW Peaking PP
| Sirajgonj 6.55 MW Solar | [6 empty] | 0 | 0 | 0 | 1 | 2 | 3 | 0 | 0 | 0 | 0 | 0 | [9 empty] | 9660
157 | Sirajgonj 225MW CCPP Unit-1 (Gas) | 201 | 199 | 195 | 191 | 189 | 191 | 180 | 180 | 180 | 180 | 170 | 177 | 205 | 170 | 170 | 170 | 170 | 170 |  | 194 | 204 | 205 | 204 | 190 | 171 | 184 | 4759873
158 | Sirajgonj 225MW CCPP Unit-1(Oil)
Sirajgonj 225 MW CCPP Unit-2 (Gas)
| Sirajgonj 225 MW CCPP Unit-2 (Oil) | 124 | 130 | 130 | 130 | 130 | 130 | 130 | 130 | 130 | 130 | 130 | 130 | 130 | 130 | 130 | 130 | 140 | 130 |  | 130 | 130 | 130 | 130 | 130 | 130 | 130 | 3379309
159 | Sirajgonj 225MW CCPP Unit-3 (Gas) | 191 | 184 | 180 | 177 | 181 | 181 | 182 | 184 | 186 | 186 | 160 | 172 | 188 | 160 | 160 | 160 | 160 | 160 |  | 170 | 184 | 185 | 178 | 151 | 145 | 168 | 4485236
Sirajgonj 225MW CCPP Unit-3 (Oil)
| Sirajgonj 400 MW CCPP Unit-4 | 424 | 421 | 422 | 420 | 358 | 306 | 307 | 308 | 308 | 330 | 330 | 360 | 331 | 309 | 307 | 305 | 307 | 308 |  | 426 | 400 | 390 | 417 | 416 | 414 | 360 | 8643818
160 | Sirajgonj 400MW CCPP Unit-4 (Oil)
161 | Bera 70 MW Peaking PP
162 | Bogra 22 MW PP (GBB) | 22 | 22 | 22 | 22 | 22 | 22 | 22 | 22 | 18 | 18 | 18 | 18 | 18 | 18 | 18 | 18 | 18 | 18 |  | 18 | 18 | 18 | 18 | 18 | 18 | 18 | 451680
163 | Bogura 20 MW PP (Energyprima)
164 | Ullapara 11 MW PP (Summit) | 8 | 8 | 8 | 8 | 8 | 8 | 8 | 8 | 8 | 8 | 8 | 8 | 8 | 8 | 8 | 8 | 8 | 8 |  | 11 | 11 | 11 | 11 | 11 | 11 | 11 | 202698
165 | Amnura 50 MW PP(Sinha)
166 | Katakhali 50 MW PP (Northern) | 42 | 42 | 8 | 8 | 8 | 8 | 8 | 8 | 8 | 8 | 8 | 8 | 8 | 8 | 8 | 8 | 8 | 8 | [8 empty] | 228837
167 | Katakhali 50 MW Peaking PP
168 | Santahar 50 MW Peaking PP | [26 empty] | 0
169 | Natore 52 MW PP (Rajlanka) | 8 | 8 | 8 | [14 empty] | 2 |  | 43 | 43 | 43 | 43 | 43 | 43 | 8 | 241829
170 | Chapainawabganj 100 MW Peaking PP | [19 empty] | 82 | 82 | 82 | 82 | 82 | 60 | 23 | 421584
171 | Baghabari 200 MW PP (Paramount)
| Bagura 113 MW PP (Confidence)-2 | 70 | [16 empty] | 7 |  | 100 | 70 | 70 | 35 | 35 | 0 | 51 | 459072
172 | Confidence Power Bogura Unit-1 113 MW | [17 empty] | 17 |  | 50 | 17 | 0 |  |  |  | 60 | 100800
173 | Rangpur 20 MW GTPP
175 | Saidpur 20 MW GTPP
176 | Rangpur 113 MW PP (Confidence) | 34 | [16 empty] | 40 |  | 70 | 74 | 70 | 70 | 70 | 34 | 76 | 414604
177 | Sympa Solar Power 8MW | [5 empty] | 0 | 0 | 1 | 1 | 1 | 1 | 2 | 1 | 1 | 1 | 2 | 1 | 0 | [8 empty] | 15456
178 | Energypac Power Venture Thakurgaon Ltd. | [12 empty] | 34 | 34 | 34 | 34 | 34 | 49 |  | 34 | 34 | 34 | 34 | 34 | 34 | 60 | 464640
178 | Intraco Solar 30 MW | [5 empty] | 0 | 1 | 1 | 3 | 2 | 4 | 8 | 7 | 9 | 9 | 4 | 2 | 0 | [8 empty] | 54930