## Forecast
[5 empty] | Power Grid Company of Bangladesh Ltd. | [10 empty] | QF-LDC-07
|  |  | Report on Forecasted Generation & Demand of national grid on | [6 empty] | 2022-09-17 | Saturday
|  | Date (day): | 2022-09-17 |  | Saturday
| Probable Maximum |  | Generation : |  | (a) At Day Peak Hour : | 11979.6 | MW |  |  | (b) At Evening Peak Hour : |  | 14561 | MW
Sl. | [6 empty] | Present | Actual Generation |  | Forecasted Available Gen. on |  | Ev. Peak Gen.Shortage |  | Plants under |  | Probable
No. | Name of the Power Station |  | Fuel | Producer | Installed Capacity |  | Capacity | On | 2022-09-16 | 2022-09-17 | during | for Fuel | for plant. S/D | Shut down (date)/ |  | Start up
[8 empty] | Day Peak | Ev. Peak | Day Peak | Ev. Peak | Limitation | M/C Problem | Remarks |  | Date
[5 empty] | Unit No. X Capacity | MW | MW | MW | MW | MW | MW | MW | MW
1 | Ghorasal Repowered CCPP:Unit-3 (GT |  | Gas | PDB | 1*260 | 260 | 260 | 0 | 0 | 0 | 0 |  | 260 | Under maint.
2 | Ghorasal Repowered CCPP Unit-4 |  | Gas | PDB | 1*210 | 210 | 180 | 200 | 200 | 230 | 230
| Ghorasal TPP Unit-5 |  | Gas | PDB | 1*210 | 210 | 190 | 0 | 0 | 0 | 0 |  | 190 | Under maint.
3 | Ghorasal 365 MW CCPP Unit-7 |  | Gas | PDB | 1*243+1*122 | 365 | 365 | 300 | 300 | 300 | 300 | 65 |  | Machine problem
| Ghorashal 78.5 MW PP(MAX) |  | Gas | QRPP | 2*40 | 0 | 0 | 0 | 0 | 0 | 0 |  |  | Contract Expired
4 | Ghorashal 108MW PP (Regent) |  | Gas | IPP | 34*3.35 | 108 | 108 | 32 | 32 | 32 | 32 |  | 76 | Engine problem
5 | Haripur GTPP |  | Gas | SBU, PDB | 2*32 | 32 | 20 | 0 | 0 | 0 | 0 |  | 20 | Under maint.
6 | Haripur 412 MW CCPP |  | Gas | EGCB | 1*273+1*139 | 412 | 412 | 401 | 402 | 350 | 412 | 0
7 | Haripur 360MW CCPP(HPL) |  | Gas | IPP | 1*235+1*125 | 360 | 360 | 310 | 222 | 300 | 330 | 30 |  | Gas shortage
8 | Meghnaghat 450 MW CCPP(MPL) |  | Gas | IPP | 2*150+1*150 | 450 | 450 | 225 | 200 | 225 | 225 | 225 |  | Dirty fuel
9 | Meghnaghat 100 MW(IEL) |  | HFO | NENP | 12*8.9 | 100 | 100 | 7 | 41 | 7 | 40 | 60 |  | Fuel shortage
10 | Meghnaghat CCPP(Summit) |  | Gas | IPP | 2*110+1*110 | 335 | 335 | 132 | 133 | 135 | 135 | 200 |  | Gas shortage
11 | Madanganj 102 PP(Summit) |  | HFO | NENP | 6*17 | 102 | 102 | 0 | 0 | 0 | 0 |  | 102 | Under maint
12 | Madanganj-55 MW PP(Summit) |  | HFO | IPP | 3*17.08+1*11.3 | 55 | 55 | 55 | 55 | 55 | 55
13 | Keraniganj 100 MW PP (Powerpac) |  | HFO | QRPP | 8*13.45 | 100 | 0 | 0 | 0 | 0 | 0 |  |  | Contract Expired
14 | Narshingdi 22 MW PP (Doreen) |  | Gas | SIPP, REB | 8*2.90 | 22 | 22 | 19 | 22 | 22 | 22
15 | 210 MW Siddhirgonj TPP |  | Gas | PDB | 1*210 | 210 | 115 | 0 | 0 | 0 | 0 |  | 115 | Under maint.
16 | Siddhirgonj 2*120 MW GTPP |  | Gas | EGCB | 2*105 | 210 | 210 | 0 | 0 | 0 | 0 | 210 |  | Gas shortage
17 | Siddhirganj 100 PP(Dutch Bangla) |  | HFO | NENP | 12*8.9 | 100 | 100 | 8 | 60 | 8 | 60 |  | 40 | Engine problem
18 | Siddhirganj 335 MW CCPP |  | Gas | EGCB | 1*217+118 | 335 | 335 | 0 | 0 | 0 | 0 | 335 |  | Under maint.
19 | Gagnagar 102 MW PP (Digital Power) |  | HFO | IPP | 12*8.924 | 102 | 102 | 40 | 92 | 40 | 90 |  | 12 | Engine problem
20 | Katpotti 52 MW PP (Sinha) |  | HFO | IPP | 7*7.9 | 51 | 0 | 0 | 0 | 0 | 0 | 51 |  | Fuel shortage
21 | Kamalaghat 54 MW PP(Banco Energy) |  | HFO | IPP | 3*18 | 54 | 54 | 17 | 54 | 17 | 54
22 | Kodda 150MW PP |  | HFO | BPDB-RPCL | 9*17.06 | 149 | 149 | 17 | 115 | 17 | 115 | 34 |  | Fuel shortage
23 | Manikganj 55 MW PP (Northern) |  | HFO | IPP | 3*19.3 | 55 | 55 | 17 | 55 | 55 | 55
24 | Nababganj 55 MW PP (Southern power ) |  | HFO | IPP | 3*19.3 | 55 | 55 | 35 | 55 | 35 | 55
25 | Bosila 108MW PP(CLC) |  | HFO | IPP | 12*8.775+1*3.5 | 108 | 0 | 0 | 0 | 0 | 0
26 | Summit Power,(Madhabdi+Ashulia) |  | Gas | SIPP,REB | 3*3.67+4*8.73 | 80 | 80 | 41 | 52 | 52 | 52 |  | 28 | Engine problem
27 | Maona 33 MW PP(Summit) |  | Gas | SIPP,REB | 4*8.73 | 33 | 33 | 25 | 25 | 33 | 33
28 | Rupganj 33 MW PP(Summit) |  | Gas | SIPP,REB | 4*8.73 | 33 | 33 | 7 | 7 | 8 | 8 |  | 25 | Engine problem
29 | Gazipur 52 MW PP |  | HFO | RPCL | 6*8.9 | 52 | 52 | 41 | 45 | 35 | 50
30 | Tongi 80 MW GTPP |  | Gas | PDB | 1* 105 | 105 | 105 | 0 | 0 | 0 | 0 |  | 105 | Under maint.
31 | Kodda 300 MW PP Unit-2 (Summit) |  | HFO | IPP | 18*17.076 | 300 | 300 | 122 | 273 | 260 | 285 |  | 15 | Engine problem
32 | Keranigonj 300 MW PP (APR) |  | HSD | IPP | 256*1.4 | 300 | 300 | 0 | 0 | 150 | 225 |  | 75 | Engine problem
33 | Bramhangoan 100 MW PP (Aggreko) |  | HSD | IPP | 114*0.959 | 100 | 100 | 0 | 0 | 50 | 90 |  | 10 | Engine problem
34 | Aurahati 100MW PP (Aggreko) |  | HSD | IPP | 0.85*23+0.95*91 | 100 | 100 | 0 | 0 | 75 | 75 |  | 25 | Engine problem
35 | Kodda 149 MW PP Unit-1 (Summit) |  | HFO | IPP | 8*18.45+8.97 | 149 | 149 | 52 | 132 | 149 | 149
36 | Gazipur 100 MW PP |  | HFO | RPCL | 6*17.5 | 105 | 105 | 88 | 105 | 105 | 105
37 | Meghnaghat 104 MW PP (OPCL) |  | HFO | IPP | 18.5*6 | 104 | 104 | 1 | 17 | 50 | 90 | 14 |  | Fuel shortage
38 | Manikgonj 162MW PP(MPGL) |  | HFO | IPP | 9*18 | 162 | 162 | 72 | 162 | 72 | 162
39 | Spectra Solar Plant Ltd. |  | Solar | IPP | 35 | 35 | 35 | 29 | 0 | 30 | 0
40 | Kanchan Purbachal Power Generation Ltd. |  | HFO | IPP | 18.4*3 | 55 | 55 | 0 | 55 | 0 | 55
| Dhaka area Total |  |  |  |  | 6263 | 5847 | 2293 | 2911 | 2897 | 3589 | 1224 | 1098
41 | Chattogram TPP-1 |  | Gas | PDB | 1*210 | 210 | 180 | 110 | 110 | 110 | 110 | 70 |  | Gas shortage
| Chattogram TPP-2 |  | Gas | PDB | 1*210 | 210 | 180 | 0 | 0 | 0 | 0 | 180 |  | Gas shortage
42 | Raozan 25 MW PP |  | HFO | RPCL | 3*8.9 | 25 | 25 | 25 | 25 | 25 | 25
43 | Teknaf 20MW PP (Solartech) |  | Solar | IPP | 20 | 20 | 20 | 16 | 0 | 20 | 0
44 | Patenga 50MW PP (Baraka) |  | HFO | IPP | 8*6.98 | 50 | 50 | 6 | 19 | 25 | 44 |  | 6 | Engine problem
45 | Karnaphuli Hydro PP Unit-1,2,3,4, 5 |  | Hydro | PDB | 2*40+3*50 | 230 | 230 | 148 | 150 | 150 | 150 |  | 80 | Low Water Level
46 | Sikalbaha 225MW CCPP |  | Gas/HSD | PDB | 1*150+1*175 | 225 | 225 | 0 | 0 | 0 | 0 |  | 225 | S/D due to HGPI
47 | Sikalbaha Peaking GT |  | Gas/HSD | PDB | 1*150 | 150 | 150 | 0 | 0 | 0 | 0 |  | 150 | Under maint
48 | Sikalbaha 105 MW PP (Baraka Sikalbaha) |  | HFO | IPP | 6*17.5 | 105 | 105 | 38 | 105 | 17 | 105
49 | Hathazari 100 MW peaking PP |  | HFO | PDB | 11*8.9 | 98 | 98 | 0 | 23 | 0 | 25 | 73 |  | Fuel shortage
50 | Dohazari -Kalaish 100 MW Peaking |  | HFO | PDB | 6*17 | 102 | 102 | 17 | 51 | 17 | 51 | 51 |  | Fuel shortage
51 | Juldah 100 MW Unit-1 (Acorn) |  | HFO | NENP | 8*13.45 | 100 | 100 | 33 | 80 | 33 | 80 |  | 20 | Engine problem
52 | Juldah 100 MW PP Unit-3 (Acorn) |  | HFO | IPP | 8*13.5 | 100 | 100 | 33 | 90 | 34 | 76 |  | 24 | Engine problem
53 | Barabkunda 22 MW PP (Regent) |  | Gas | SIPP, PDB | 8*2.90 | 22 | 22 | 15 | 16 | 15 | 15 |  | 7 | Engine problem
* | Malancha, Ctg. EPZ (United) |  | Gas |  | 5*8.73+3*9.34 |  | 0 | 13 | 39 | 10 | 30
54 | Chattogram 108 MW PP (ECPV) |  | HFO | IPP | 16*7 | 108 | 108 | 0 | 0 | 0 | 0 | 108 |  | Fuel shortage
55 | Kaptai 7 MW Solar PP |  | Solar | PDB | 7.4 MW | 7 | 7 | 3 | 0 | 5 | 0
56 | Anwara 300 MW PP (United) |  | HFO | IPP | 17*17+24 | 300 | 300 | 231 | 266 | 200 | 300
57 | Jodiac Power |  | HFO | IPP | 3*18.55+1*3.6 | 54 | 54 | 25 | 36 | 36 | 36 |  | 18 | Engine prolem
58 | Karnaphuli Power Ltd. |  | HFO | IPP | 18.415*6+6.5 | 110 | 110 | 39 | 105 | 105 | 105
59 | Juldah unit-2 (Acorn) |  | HFO | IPP | 8*13.6 | 100 | 100 | 38 | 90 | 38 | 90 |  | 10 | Engine problem
60 | Anlima Energy Ltd. |  | HFO | IPP | 6*21.2 | 116 | 116 | 106 | 107 | 107 | 107 |  | 9
| Mirsharai 150 MW |  | Gas/HSD | BPDB-RPCL | 18.5*9 | 0 | 0 | 0 | 0 | 0 | 0
| Chattogram area Total |  |  |  |  | 2442 | 2382 | 896 | 1312 | 947 | 1349 | 482 | 549
61 | Ashuganj TPP Unit- 3 |  | Gas | APSCL | 1*150 | 0 | 0 | 0 | 0 | 0 | 0 |  |  | Contract Expired
| Ashuganj TPP Unit- 4 |  | Gas | APSCL | 1*150 | 0 | 0 | 0 | 0 | 0 | 0 |  |  | Contract Expired
| Ashuganj TPP Unit- 5 |  | Gas | APSCL | 1*150 | 150 | 134 | 0 | 0 | 0 | 0 | 134 |  | Gas shortage
62 | Ashuganj 225 MW CCPP |  | Gas | APSCL | 1*142+1*75 | 221 | 221 | 184 | 205 | 205 | 200 | 21 |  | Gas shortage
63 | Ashuganj 450 MW CCPP(North) |  | Gas | APSCL | 1*360 | 360 | 360 | 320 | 270 | 300 | 330 | 30 |  | Gas shortage
64 | Ashuganj 450 MW CCPP(South) |  | Gas | APSCL | 1*360 | 360 | 360 | 315 | 275 | 300 | 310 | 50 |  | Gas shortage
| Ashuganj 420 MW CCPP(East) |  | Gas | APSCL | 284*1+136*1 | 284 | 284 | 0 | 0 | 0 | 0 |  |  | On test.
65 | Ashuganj 50 MW PP |  | Gas | APSCL | 14*3.968 | 53 | 45 | 40 | 44 | 44 | 44
66 | Ashuganj 55 MW PP (Precision) |  | Gas | QRPP | 15*4 | 55 | 55 | 51 | 54 | 55 | 55
67 | Ashuganj 195MW PP (APSCL-United) |  | Gas | IPP | 20*9.73+1*16 | 195 | 195 | 26 | 26 | 26 | 26 | 169 |  | Gas shortage
68 | Ashuganj 51 MW PP (Midland) |  | Gas | IPP | 6*9.34 | 51 | 51 | 51 | 51 | 51 | 51
69 | Ashuganj 150MW PP (Midland) |  | HFO | IPP | 23*7.015 | 150 | 150 | 45 | 142 | 100 | 143 |  | 7 | Engine problem
70 | Titas 50 MW Peaking PP |  | HFO | PDB | 6*8.92 | 52 | 52 | 0 | 21 | 0 | 30 |  | 22 | Engine problem
71 | Chandpur 150 MW CCPP |  | Gas | PDB | 1*106+1*57 | 163 | 163 | 83 | 84 | 83 | 83 |  | 80 | Machine problem
72 | Chandpur 200MW (Desh energy) |  | HFO | IPP | 12*18.4 | 200 | 200 | 19 | 155 | 100 | 200
73 | Feni 22MW PP (Doreen) |  | Gas | SIPP, PDB | 8*2.90 | 22 | 22 | 19 | 19 | 19 | 19
74 | Feni 11 MW PP (Doreen) |  | Gas | SIPP, REB | 4*2.90 | 11 | 11 | 10 | 11 | 10 | 10
** | Impoprt (Tripura) |  |  | Imported power | 0 | 160 | 160 | 112 | 136 | 143 | 165
75 | Jangalia 33MW PP (Summit) |  | Gas | SIPP, PDB | 4*8.73 | 33 | 33 | 16 | 33 | 33 | 33
76 | Jangalia 52 MW PP (Lakdanavi) |  | HFO | IPP | 6*8.92 | 52 | 52 | 0 | 8 | 8 | 42 | 10 |  | Fuel shortage
77 | Cumilla 25 MW PP (Summit) |  | Gas | SIPP, REB | 3*3.67+2*6.97 | 25 | 25 | 21 | 21 | 21 | 21 |  | 4 | Engine problem
78 | Daudkandi 200 MW PP (B.Trac) |  | HSD | IPP | 154*1.4 | 200 | 200 | 0 | 0 | 150 | 190 |  | 10 | Engine problem
79 | Feni Lanka Power |  | HFO | IPP | 7*18.415+1*9.78 | 114 | 114 | 12 | 17 | 17 | 114
80 | Chowmuhani 113 MW |  | HFO | IPP | 12*9.78+2*3.1 | 113 | 113 | 90 | 115 | 97 | 113
81 | Bhairob 54.5 MW |  | HFO | IPP | 3*18.2 | 54 | 54 | 17 | 17 | 17 | 17 |  | 37 | 33 kV feeder fault
82 | Chandpur 115(Doreen) |  | HFO | IPP | 4*18.5+2*22.5 | 115 | 115 | 35 | 115 | 35 | 115
| Cumilla Area Total |  |  |  |  | 3193 | 3169 | 1466 | 1819 | 1814 | 2311 | 414 | 160
83 | RPCL 210MW CCPP |  | Gas | IPP | 4*35+1*70 | 210 | 202 | 40 | 100 | 70 | 100 | 102 |  | Gas shortage
84 | Tangail 22 MW PP (Doreen) |  | Gas | SIPP, PDB | 8*2.90 | 22 | 22 | 0 | 0 | 0 | 0 | 22 |  | Gas shortage
85 | Jamalpur 95 MW PP(Powerpac) |  | HFO | IPP | 12*8.924 | 95 | 0 | 0 | 0 | 0 | 0 |  |  | Under maint.
86 | Sarishabari 3 MW Solar Plant |  | Solar | IPP | 1*3 | 3 | 3 | 2 | 0 | 1.6 | 0
87 | Mymensingh 200 MW PP (United) |  | HFO | IPP | 9.78*21 | 200 | 200 | 121 | 152 | 85 | 152 | 48 |  | Fuel shortage
88 | Jamalpur 115 MW PP (United) |  | HFO | IPP | 9.78*12 | 115 | 115 | 86 | 106 | 100 | 100 |  | 15 | Engine problem
89 | Sutiakhali 50 MW Solar PP |  | Solar | IPP | 50 | 50 | 50 | 30 | 0 | 50 | 0
90 | Tangail Palli Power Gen 22 MW |  | HFO | IPP | 4*6.7 | 22 | 22 | 12 | 12 | 12 | 12 |  | 10 | Engine problem
| Mymensingh Area Total |  |  |  |  | 717 | 614 | 291 | 370 | 318.6 | 364 | 124 | 25
91 | Fenchugonj CCPP Phase-1 |  | Gas | PDB | 2*32+1*33 | 97 | 70 | 43 | 43 | 43 | 43 |  | 27 | Machine problem.
92 | Fenchugonj CCPP Phase-2 |  | Gas | PDB | 2*35+1*35 | 104 | 90 | 41 | 41 | 41 | 41 |  | 49 | Machine problem
93 | Kushiara 163 MW CCPP (KP) |  | Gas | IPP | 1*109+1*54 | 163 | 163 | 0 | 0 | 0 | 0 | 163 |  | Gas shortage
94 | Shajibazar 330 MW CCPP |  | Gas | PDB | 3*110 | 330 | 330 | 0 | 0 | 0 | 0 |  | 330 | Under maint.
95 | Fenchugonj 51 MW PP (Barakatullah) |  | Gas | RPP | 19*2.90 | 51 | 51 | 0 | 0 | 0 | 0 | 51 |  | Gas shortage
96 | Fenchuganj 44MW (Energyprima) |  | Gas | NENP | 12*3.3+5*2 | 50 | 50 | 0 | 0 | 0 | 0 | 50 |  | Gas shortage
97 | Hobiganj 11MW PP Cofidence-E |  | Gas | SIPP, REB | 4*2.90 | 11 | 11 | 0 | 0 | 0 | 0 | 11 |  | Gas shortage
98 | Shahjibazar GTPP Unit- 8 & 9 |  | Gas | PDB | 2*35 | 70 | 66 | 56 | 68 | 66 | 68
99 | Shahjibazar 86MW PP (Shahjibazar) |  | Gas | RPP | 32*2.90 | 86 | 86 | 1 | 81 | 10 | 81
100 | Shahjibazar 100 MW GTPP |  | Gas | PDB | 1*100 | 100 | 100 | 0 | 0 | 0 | 0 |  | 100 | Under maint.
101 | Sylhet 225 MW CCPP |  | Gas | PDB | 1*142+1*89 | 231 | 231 | 220 | 219 | 220 | 220
102 | Sylhet 20 MW GTPP |  | Gas | PDB | 1*20 | 20 | 20 | 18 | 18 | 19 | 19
103 | Sylhet 50MW PP (EPL) |  | Gas | NENP | 27*2 | 50 | 50 | 0 | 0 | 6 | 6 | 44 |  | Gas shortage
104 | Shahjahanulla 25 MW PP |  | Gas | SIPP, REB | 3*9.34 | 25 | 25 | 0 | 0 | 8 | 8 | 17 |  | Gas shortage
105 | Bibiana-II 341 MW CCPP (Summit) |  | Gas | IPP | 1*222+1*119 | 341 | 341 | 300 | 270 | 280 | 300 | 41 |  | FGMO
106 | Bibiyana-III 400 MW CCPP |  | Gas | PDB | 400 MW | 400 | 400 | 402 | 401 | 400 | 400
107 | Sylhet 10MW PP (Desh) |  | Gas | RPP | 6*1.95 | 10 | 10 | 10 | 10 | 10 | 10
108 | Bibiyana South 400 MW |  | Gas | PDB | 400 MW | 383 | 383 | 400 | 400 | 400 | 400
| Sylhet Area Total |  |  |  |  | 2522 | 2477 | 1491 | 1551 | 1503 | 1596 | 377 | 506
109 | Bheramara GTPP Unit-3 |  | HSD | PDB | 1*20 | 20 | 16 | 0 | 0 | 0 | 0 | 16
** | Bheramara (HVDC ) |  | 0 | Imported power | 2*500 | 1000 | 1000 | 904 | 905 | 916 | 916 |  |  | .
110 | Khulna 115 PP MW (KPCL-2) |  | HFO | NENP | 7*17 | 115 | 115 | 0 | 49 | 16 | 49 | 66 |  | Fuel shortage
111 | Faridpur 50 MW Peaking PP |  | HFO | PDB | 8*6.89 | 54 | 54 | 0 | 44 | 0 | 43
112 | Khulna 225 MW CCPP |  | HSD | NWPGCL | 1*150+1*75 | 230 | 230 | 120 | 120 | 130 | 225
113 | Gopalganj 100 MW Peaking PP |  | HFO | PDB | 16*6.98 | 109 | 109 | 0 | 53 | 0 | 60 |  | 49 | Engine problem
114 | Bheramara 410 MW CCPP |  | Gas | NWPGCL | 1*278+1*132 | 410 | 410 | 260 | 280 | 260 | 280 | 130 |  | Gas shortage
115 | Noapara 40 MW PP (Khanjahan Ali) |  | HFO | NENP | 5*8.5 | 40 | 40 | 0 | 0 | 0 | 0 | 40 |  | Fuel shortage
116 | Noapara 100 MW PP (Bangla Trac) |  | HSD | IPP | 70*1.4 | 100 | 100 | 0 | 0 | 50 | 96 |  | 4 | Engine problem
117 | Rupsha 105 MW PP (Orion rupsha) |  | HFO | IPP | 6*18.445 | 105 | 105 | 0 | 56 | 17 | 56 | 49 |  | Fuel shortage
118 | Madhumati 100 MW PP |  | HFO | NWPGCL | 6*18 | 105 | 105 | 0 | 32 | 15 | 50 | 55 |  | Fuel shortage
119 | Mongla Orion 100 MW Solar PP |  | Solar | IPP | 100 | 100 | 100 | 88 | 0 | 100 | 0
| Khulna 330 MW CCPP (OIL) |  | Gas/HSD | BPDB | 1*220+1*110 | 0 | 0 | 0 | 0 | 0 | 0 |  |  | On test.
| Rampal 1320 MW (BIFPCL) |  | Coal | NTPC&BPDB | 0 | 0 | 0 | 0 | 0 | 0 | 0 |  |  | On test.
| Khulna Area Total |  |  |  |  | 2388 | 2384 | 1372 | 1539 | 1504 | 1775 | 356 | 53
120 | Barisal 110 MW PP (Summit ) |  | HFO | IPP | 7*17.076 | 110 | 110 | 0 | 16 | 16 | 32 |  |  | Line O/L
121 | Bhola 33 MW PP (Venture) |  | Gas | NENP | 1*34.50 | 40 | 40 | 17 | 23 | 20 | 25
122 | Bhola 225 MW CCPP |  | Gas | PDB | 2*63+1*68 | 194 | 194 | 85 | 87 | 87 | 87 |  | 107 | Machine problem
| Bhola 95 MW PP (Aggreko) |  | Gas | QRPP | 96*1.10 | 0 | 0 | 0 | 0 | 0 | 0 |  |  | Contract Expired |  | From 18-3-2022
123 | Payra 1320 MW |  | Coal | BCPCL | 2*622 | 1244 | 1244 | 680 | 880 | 1110 | 1110 |  |  | Line O/L
124 | Bhola Nutan Biddut BD LTD |  | Gas | IPP | 220 | 220 | 220 | 184 | 224 | 220 | 220
125 | United Payra Power Ltd. |  | HFO | IPP | 8*18.5+1*9.5 | 150 | 150 | 0 | 17 | 17 | 17 |  |  | Line O/L
| Barisal Area Total |  |  |  |  | 1958 | 1958 | 966 | 1247 | 1470 | 1491 | 0 | 107
126 | Baghabari 71 MW GTPP |  | Gas | PDB | 1*71 | 71 | 71 | 0 | 0 | 0 | 0 | 71 |  | Gas shortage
| Baghabari 100 MW GTPP |  | Gas | PDB | 1*100 | 100 | 100 | 0 | 0 | 0 | 0 | 100 |  | Gas shortage
127 | Baghabari 50 MW Peaking PP |  | HFO | PDB | 6*8.9 | 52 | 52 | 0 | 32 | 0 | 25 |  | 27 | Engine problem
128 | Bera 70 MW Peaking PP |  | HFO | PDB | 9*8.29 | 71 | 71 | 0 | 0 | 0 | 0 |  | 71 | Engine problem
129 | Amnura 50 MW PP(Sinha) |  | HFO | QRPP | 7*7.79 | 50 | 0 | 0 | 0 | 0 | 0 |  |  | Contract Expired
130 | Katakhali 50 MW PP (Northern) |  | HFO | QRPP | 6*8.9 | 50 | 50 | 0 | 0 | 42 | 42 |  | 8 | Engine problem
131 | Katakhali 50 MW Peaking PP |  | HFO | PDB | 6*8.7 | 50 | 50 | 0 | 32 | 16 | 32 | 50 |  | Fuel shortage
132 | Sirajgonj 225MW CCPP Unit-1 |  | Gas/HSD | NWPGCL | 1*150+1*75 | 210 | 210 | 200 | 205 | 200 | 205 | 5 |  | Gas shortage
133 | Sirajgonj 225MW CCPP Unit-2 |  | Gas/HSD | NWPGCL | 1*150+1*75 | 220 | 220 | 130 | 130 | 130 | 130
134 | Sirajgonj 225MW CCPP Unit-3 |  | Gas/HSD | NWPGCL | 1*141 | 220 | 220 | 172 | 175 | 180 | 185 | 35 |  | Gas shortage
135 | Sirajgonj 400 MW CCPP Unit-4 |  | Gas/HSD | SNWPGCL | 1*282+1*132 | 414 | 414 | 417 | 356 | 414 | 414
136 | Santahar 50 MW Peaking PP |  | HFO | PDB | 6*8.7 | 50 | 50 | 0 | 32 | 0 | 33 |  | 17 | Engine problem
137 | Bogra 22 MW PP (GBB) |  | Gas | RPP | 6*4 | 22 | 22 | 18 | 18 | 18 | 18
138 | Bogura 20 MW PP (Energyprima) |  | Gas | NENP | 5*3.3+5*2 | 20 | 0 | 0 | 0 | 0 | 0 |  |  | Contract Expired
139 | Ullapara 11 MW PP (Summit) |  | Gas | SIPP, REB | 4*2.90 | 11 | 11 | 8 | 8 | 10 | 10
140 | Natore 52 MW PP (Rajlanka) |  | HFO | IPP | 6*8.92 | 52 | 52 | 8 | 8 | 8 | 8 | 44 |  | Fuel shortage
141 | Chapainawabganj 100 MW Peaking PP |  | HFO | PDB | 12*8.924 | 104 | 104 | 0 | 81 | 0 | 84 |  | 20 | Engine problem
142 | Baghabari 200 MW PP (Paramount) |  | HSD | IPP | 135*1.6 | 200 | 200 | 0 | 0 | 0 | 160 |  | 40 | Engine problem
143 | Bagura 113 MW PP (Confidence)-2 |  | HFO | IPP | 6*18.55+7.2 | 113 | 113 | 6 | 113 | 50 | 113
144 | Confidence Power Bogura Unit-1 113 MW |  | HFO | IPP | 6*18.55 | 113 | 113 | 15 | 35 | 55 | 95 |  | 18 | Engine problem
145 | Sirajgonj 6.55 MW Solar |  | Solar | NWPGCL | 1*6 | 6 | 6 | 4 | 0 | 6 | 0
| Rajshahi Area Total |  |  |  |  | 2199 | 2129 | 978 | 1225 | 1129 | 1554 | 305 | 201
146 | Barapukuria TPP Unit-1 |  | Coal | PDB | 1*125 | 125 | 85 | 75 | 74 | 72 | 75
| Barapukuria TPP Unit-2 |  | Coal | PDB | 1*125 | 125 | 85 | 0 | 0 | 0 | 0 |  | 85 | Under maint
147 | Barapukuria 275 MW TPP Unit-3 |  | Coal | PDB | 1*275 | 274 | 274 | 250 | 250 | 250 | 250 | 24
148 | Rangpur 20 MW GTPP |  | HSD | PDB | 1*20 | 20 | 20 | 0 | 0 | 0 | 0 | 20 |  | Fuel conservation
149 | Saidpur 20 MW GTPP |  | HSD | PDB | 1*20 | 20 | 20 | 0 | 0 | 0 | 0 | 20 |  | Fuel conservation
150 | Rangpur 113 MW PP (Confidence) |  | HFO | IPP | 9*6.984+7*7.015+3.15*2 | 113 | 113 | 15 | 113 | 55 | 113
151 | Sympa Solar Power 8MW |  | Solar | IPP | 8 MW | 8 | 8 | 5 | 0 | 8 | 0
152 | Energypac Power Venture Thakurgaon Ltd. |  | HFO | IPP | 115 | 115 | 115 | 34 | 91 | 0 | 94 |  | 21 | Fuel shortage
| Intraco Solar 30 MW |  | Solar | IPP | 1*30 | 30 | 30 | 24 | 0 | 12 | 0
| Rangpur Area Total |  |  |  |  | 830 | 750 | 403 | 528 | 397 | 532 | 64 | 106
| Total |  |  |  |  | 22512 | 21710 | 10156 | 12502 | 11979.6 | 14561 | 3346 | 2805
A. |  | 2022-09-16 | (Yesterday) |  |  |  |  | Friday
1 | Highest Generation : |  |  | 12515 | MW at | 22:00 | hrs | 11 Evening Peak Hour : | [5 empty] | 20:00 | hrs.
2 | Minimum Generation : |  |  | 9123 | MW at | 7:00 | hrs | 12 Max. Demand (Generation end) at evening peak hour : | [5 empty] | 12558 | MW
3 | Day peak Generation : |  |  | 10156 | MW at | 12:00 | hrs | 13 Max. Demand (Substation end) at evening peak hour : | [5 empty] | 12112.08 | MW
4 | Evening peak Generation : |  |  | 12502 | MW at | 20:00 | hrs | 14 Load Shed (Substation end) at evening peak hour : | [5 empty] | 52 | MW
5 | Total Energy Generation : |  | 261.5083 | MKWHr | By Solar | 1.3802 | MKWHr | 15. Area wise Demand (S/S end), Supply (S/S end) & | [5 empty] | 16. Hourly Load Shed during
| By Gas : | 139.8791 | MKWHr |  | By Oil: | 63.2547 | MKWHr | Load Shed (S/S end) at Evening peak hour in MW : | [5 empty] | Evening Peak hours :
| By Coal : | 28.9191 | MKWHr |  | By Hydro: | 3.3806 | MKWHr | Area | Demand | Supply |  | Loadshed |  | Time |  | Loadshed
6 | Generation Shortfall : |  | For Fuel Limitation = |  |  | 3346 | MW | Dhaka | 4306.43 | 4306.43 |  | 0 |  | 18:00 |  | 15
|  |  | For Plants S/D or M/C prob = |  |  | 2805 | MW | Chittagong | 1241.2 | 1241.2 |  | 0 |  | 19:00 |  | 52
|  |  | Total = |  |  | 6151 | MW | Khulna | 1442.6 | 1442.6 |  | 0 |  | 19:30 |  | 145
7 | Total Gas Supplied : |  |  | 1041.13 | MMCFD |  |  | Rajshahi | 1234.9 | 1234.9 |  | 0 |  | 20:00 |  | 52
8 | Fuel Cost : | i) Gas : | Taka | 157927102.522 | ii) Oil : | Taka | 859463676.16 | Comilla | 1138 | 1134 |  | 4 |  | 21:00 |  | 70
|  | iii) Coal : |  | 232374168.16 | Total | Taka | 1249764946.842 | Mymensingh | 1083 | 1045 |  | 38 |  | 22:00 |  | 87
9 | Power flow through E-W Interconnectors : |  | Taka |  | i) Energy | 0 | MKWHr. | Sylhet | 510 | 510 |  | 0 |  | 23:00 |  | 84
| ii) During Peak Demand : |  |  | 1030 | MW (E to W) at | 20:00 | hrs | Barisal | 320.95 | 320.95 |  | 0 |  | 24:00 |  | 89
| iii) Maximum : |  |  | 995 | MW at | 19:00 | hrs | Rangpur | 835 | 825 |  | 10
10 | Maximum Temperature in Dhaka was |  |  |  | 31.7° C |  |  | Total | 12112.08 | 12060.08 |  | 52
B. |  | 2022-09-17 | (Today) |  |  |  | Saturday |  |  | Probable max. temperature in Dhaka |  |  | 32.7 ° C
Forecast
1 | Maximum Demand* Evening (Generation end) |  |  |  | 13400 | MW |  | 6 Total Load Shed forecast (Substation end) : |  |  |  |  | 0 | MW
2 | Maximum Generation (Generation end) |  |  |  | 14561 | MW |  | 7 Area wise Load Shed forecast (Substation end) :
3 | Maximum Demand* Day (Generation end) |  |  |  | 11450 | MW
4 | Reserve(Generation end) |  |  |  | 1161 | MW |  | Dhaka | Chittagong | Khulna | Rajshahi | Comilla | Mymensingh | Sylhet | Barisal | Rangpur
5 | Total Energy Generation |  |  |  | 280.0009 | MKWHr |  | MW | MW | MW | MW | MW | MW | MW | MW | MW
6 | Actual Minimum Generation up to 8:00 hrs. |  |  |  | 9700 | MW at | 7:00 | 0 | 0 | 0 | 0 | 0 | 0 | 0 | 0 | 0
* Import Through HVDC C/B Interconnector : |  |  |  |  | i) Energy | 21.8175 | MKWHr. | ii) HVDC Flow at Peak Time |  | 905 | MW at | 20:00 | hrs.
* Import Through Comilla C/B Interconnector : |  |  |  |  | i) Energy | 2.8771 | MKWHr. | iii) Maximum HVDC Flow : |  | 905 | MW at | 15:00 | hrs.
*Cost for HVDC, Tripura & Solar energy is not usually included in the total fuel cost.
Water Level of Kaptai Lake at 06:00 hr (ft): |  |  |  |  | (a) Yesterday : | 96.57 |  | (b) Today: | 96.68 |  | (c) Rule Curve: |  | 102.68
.
|  |  |  | Sub Divisional Engineer | [6 empty] | Executive Engineer
|  |  |  | Network Operation Division | [6 empty] | Network Operation Division

## YesterdayGen
2022-09-16
Plant Name | Ghorasal TPP (Unit-1&2) | Ghorasal Repowered CCPP:Unit-3 (GT | Ghorasal Repowered CCPP Unit-4 | Ghorasal TPP Unit-5 | Ghorasal 365 MW CCPP Unit-7 | Ghorashal 108MW PP (Regent) | Ghorashal 78.5 MW PP(MAX) | Haripur 412 MW CCPP | Haripur 360MW CCPP(HPL) | Plant Removed | Haripur GTPP | Meghnaghat 450 MW CCPP(MPL) | Meghnaghat CCPP(Summit) | Meghnaghat 100 MW(IEL) | Madanganj 102 PP(Summit) | Madanganj-55 MW PP(Summit) | Siddhirganj 335 MW CCPP | 210 MW Siddhirgonj TPP | Siddhirgonj 2*120 MW GTPP | Siddhirganj 100 PP(Dutch Bangla) | Gagnagar 102 MW PP (Digital Power) | Kodda 150MW PP | Keraniganj 100 MW PP (Powerpac) | Bosila 108MW PP(CLC) | Pagla (DPA ) | Katpotti 52 MW PP (Sinha) | Kamalaghat 54 MW PP(Banco Energy) | Manikganj 55 MW PP (Northern) | Nababganj 55 MW PP (Southern power ) | Narshingdi 22 MW PP (Doreen) | Summit Ashulia | Summit Madhabdi | Maona 33 MW PP(Summit) | Rupganj 33 MW PP(Summit) | Gazipur 52 MW PP | Tongi 80 MW GTPP | Karnaphuli Hydro PP Unit-1, 2 & 3 | Karnaphuli Hydro PP Unit-4 & 5 | Chattogram TPP-1 | Chattogram TPP-2 | Raozan 25 MW PP | Sikalbaha 225MW CCPP (Gas) | Sikalbaha 225MW CCPP(Oil) | Sikalbaha 150MW GTPP | Sikalbaha 150MW GTPP(Oil) | Plant Removed | Tangail Palli Power Gen 22 MW | Hathazari 100 MW peaking PP | Dohazari -Kalaish 100 MW Peaking | Juldah 100 MW Unit-1 (Acorn) | Chattogram 108 MW PP (ECPV) | Patenga 50MW PP (Baraka) | Barabkunda 22 MW PP (Regent) | Malancha, Ctg. EPZ (United) | Ashuganj TPP Unit- 3 | Ashuganj TPP Unit- 4 | Ashuganj TPP Unit- 5 | Ashuganj 450 MW CCPP(North) | Ashuganj 450 MW CCPP(South) | Ashuganj 225 MW CCPP | Ashuganj 195MW PP (APSCL-United) | Chandpur 150 MW CCPP | Ashuganj 50 MW PP | Ashuganj 55 MW PP (Precision) | Ashuganj 53MW PP (United) | Ashuganj 51 MW PP (Midland) | B.Baria (Aggreko) 85MW | Titas 50 MW Peaking PP | Jangalia 52 MW PP (Lakdanavi) | Feni 22MW PP (Doreen) | Feni 11 MW PP (Doreen) | Jangalia 33MW PP (Summit) | Cumilla 25 MW PP (Summit) | Impoprt (Tripura) | RPCL 210MW CCPP | Jamalpur 95 MW PP(Powerpac) | Tangail 22 MW PP (Doreen) | Sarishabari 3 MW Solar Plant | Fenchugonj CCPP Phase-1 | Fenchugonj CCPP Phase-2 | Fenchugonj 51 MW PP (Barakatullah) | Fenchuganj 44MW (Energyprima) | Kushiara 163 MW CCPP (KP) | Shajibazar 330 MW CCPP | Shahjibazar GTPP Unit- 8 & 9 | Shahjibazar 86MW PP (Shahjibazar) | Shahjibazar 50MW PP (EPL) | Sylhet 225 MW CCPP | Sylhet 20 MW GTPP | Sylhet 50MW PP (EPL) | Sylhet 10MW PP (Desh) | Bibiana-II 341 MW CCPP (Summit) | Shahjahanulla 25 MW PP | Hobiganj 11MW PP Cofidence-E | Daudkandi 200 MW PP (B.Trac) | Kodda 300 MW PP Unit-2 (Summit) | Keranigonj 300 MW PP (APR) | Bramhangoan 100 MW PP (Aggreko) | Mymensingh 200 MW PP (United) | Aurahati 100MW PP (Aggreko) | Kodda 149 MW PP Unit-1 (Summit) | Teknaf 20MW PP (Solartech) | Juldah 100 MW PP Unit-3 (Acorn) | Chandpur 200MW (Desh energy) | Ashuganj 150MW PP (Midland) | Bibiyana-III 400 MW CCPP | Jamalpur 115 MW PP (United) | Gazipur 100 MW PP | Sikalbaha 105 MW PP (Baraka Sikalbaha) | Kaptai 7 MW Solar PP | Anwara 300 MW PP (United) | Jodiac Power | Karnaphuli Power Ltd. | Feni Lanka Power | Chowmuhani 113 MW | Juldah unit-2 (Acorn) | Bibiyana South 400 MW | Meghnaghat 104 MW PP (OPCL) | Sutiakhali 50 MW Solar PP | Manikgonj 162MW PP(MPGL) | Anlima Energy Ltd. | Shahjibazar 100 MW GTPP | Bhairob 54.5 MW | Spectra Solar Plant Ltd. | Chandpur 115(Doreen) | Kanchan Purbachal Power Generation Ltd. | Ashuganj 420 MW CCPP(East) | Mirsharai 150 MW (Oil) | Mirsharai 150 MW (Gas) | EasternBlank | Bheramara (HVDC ) | Bheramara GTPP Unit-3 | Bheramara 410 MW CCPP | Khulna 115 MW PP (KPCL-1 & 3) | Khulna 115 PP MW (KPCL-2) | Khulna 225 MW CCPP | Khulna 60MW | Khulna (Aggreeco) 55MW | Faridpur 50 MW Peaking PP | Gopalganj 100 MW Peaking PP | Noapara 40 MW PP (Khanjahan Ali) | Bhola 225 MW CCPP | Bhola 33 MW PP (Venture) | Barisal 110 MW PP (Summit ) | Barisal GT PP Unit-1& 2 | Baghabari 100 MW GTPP | Baghabari 71 MW GTPP | Baghabari 50 MW Peaking PP | Bera 70 MW Peaking PP | Chapainawabganj 100 MW Peaking PP | Amnura 50 MW PP(Sinha) | Katakhali 50 MW PP (Northern) | Katakhali 50 MW Peaking PP | Natore 52 MW PP (Rajlanka) | Santahar 50 MW Peaking PP | Bogra 22 MW PP (GBB) | Bogura 20 MW PP (Energyprima) | Ullapara 11 MW PP (Summit) | Barapukuria TPP Unit-1 | Barapukuria TPP Unit-2 | Barapukuria 275 MW TPP Unit-3 | Rangpur 20 MW GTPP | Saidpur 20 MW GTPP | Sirajgonj 225MW CCPP Unit-1 (Gas) | Sirajgonj 225MW CCPP Unit-1(Oil) | Sirajgonj 225 MW CCPP Unit-2 (Gas) | Sirajgonj 225 MW CCPP Unit-2 (Oil) | Bhola 95 MW PP (Aggreko) | Noapara 100 MW PP (Bangla Trac) | Sirajgonj 225MW CCPP Unit-3 (Gas) | Sirajgonj 225MW CCPP Unit-3 (Oil) | Sirajgonj 400 MW CCPP Unit-4 | Rupsha 105 MW PP (Orion rupsha) | Baghabari 200 MW PP (Paramount) | Bagura 113 MW PP (Confidence)-2 | Madhumati 100 MW PP | Rangpur 113 MW PP (Confidence) | Sirajgonj 400MW CCPP Unit-4 (Oil) | Sympa Solar Power 8MW | Confidence Power Bogura Unit-1 113 MW | Payra 1320 MW | Bhola Nutan Biddut BD LTD (GAS) | Bhola Nutan Biddut BD LTD (OIL) | United Payra Power Ltd. | Sirajgonj 6.55 MW Solar | Mongla Orion 100 MW Solar PP | Energypac Power Venture Thakurgaon Ltd. | Khulna 330 MW CCPP (OIL) | Khulna 330 MW CCPP (GAS) | Rampal 1320 MW (BIFPCL) | Intraco Solar 30 MW | WesternBlank | Eastern Grid Total | Western Grid Total | Total (MW) | Gas (Public) | HVDC | Gas (Private) | HSD (Private) | HFO (Private) | Coal | Hydro | HSD (Public) | HFO (Public) | Tripura | Solar | Shortage | Water Level
1:00 | 0 | 0 | 230 | 0 | 300 | 32 | 0 | 321 | 166 |  | 0 | 170 | 115 | 7 | 0 | 55 | 42 | 0 | 0 | 7 | 40 | 49 | 0 | 0 | 0 | 0 | 17 | 55 | 35 | 22 | 25 | 22 | 33 | 7 | 49 | 0 | 79 | 70 | 110 | 0 | 25 | 0 | 0 | 0 | 0 |  | 12 | 0 | 17 | 33 | 0 | 12 | 15 | 26 | 0 | 0 | 0 | 330 | 330 | 207 | 8 | 83 | 45 | 55 | 0 | 51 | 0 | 0 | 0 | 19 | 10 | 33 | 21 | 132 | 128 | 0 | 0 | 0 | 43 | 41 | 5 | 5 | 0 | 0 | 64 | 10 | 0 | 220 | 19 | 6 | 10 | 270 | 0 | 0 | 0 | 273 | 0 | 0 | 143 | 0 | 133 | 0 | 34 | 136 | 100 | 401 | 108 | 105 | 105 | 0 | 250 | 36 | 88 | 70 | 110 | 38 | 400 | 74 | 0 | 17 | 106 | 0 | 0 | 0 | 35 | 0 | 0 | 0 | 0 |  | 902 | 0 | 235 | 0 | 16 | 160 | 0 | 0 | 0 | 0 | 0 | 87 | 26 | 0 | 0 | 0 | 0 | 0 | 0 | 0 | 0 | 0 | 0 | 43 | 0 | 18 | 0 | 8 | 75 | 0 | 250 | 0 | 0 | 192 | 0 | 0 | 130 | 0 | 0 | 164 | 0 | 373 | 17 | 0 | 70 | 15 | 49 | 0 | 0 | 35 | 990 | 216 | 0 | 0 | 0 | 0 | 52 | 0 | 0 | 0 | 0 |  | 7105 | 4123 | 11228 | 4207 | 902 | 1562 | 0 | 2605 | 1315 | 149 | 290 | 196 | 132 | 0 | 0 | 96.55
2:00 | 0 | 0 | 230 | 0 | 300 | 32 | 0 | 333 | 216 |  | 0 | 170 | 125 | 7 | 0 | 55 | 0 | 0 | 0 | 7 | 40 | 49 | 0 | 0 | 0 | 0 | 17 | 35 | 35 | 22 | 25 | 27 | 33 | 7 | 49 | 0 | 79 | 70 | 110 | 0 | 25 | 0 | 0 | 0 | 0 |  | 12 | 0 | 17 | 33 | 0 | 11 | 15 | 28 | 0 | 0 | 0 | 330 | 330 | 207 | 8 | 83 | 45 | 55 | 0 | 51 | 0 | 0 | 0 | 19 | 10 | 33 | 21 | 130 | 118 | 0 | 0 | 0 | 43 | 41 | 5 | 5 | 0 | 0 | 59 | 10 | 0 | 220 | 19 | 6 | 10 | 260 | 0 | 0 | 0 | 210 | 0 | 0 | 141 | 0 | 135 | 0 | 34 | 68 | 100 | 400 | 108 | 105 | 105 | 0 | 250 | 36 | 88 | 7 | 110 | 38 | 400 | 61 | 0 | 17 | 106 | 0 | 17 | 0 | 35 | 0 | 0 | 0 | 0 |  | 901 | 0 | 235 | 0 | 16 | 120 | 0 | 0 | 0 | 0 | 0 | 87 | 25 | 0 | 0 | 0 | 0 | 0 | 0 | 0 | 0 | 0 | 0 | 43 | 0 | 18 | 0 | 8 | 74 | 0 | 250 | 0 | 0 | 192 | 0 | 0 | 130 | 0 | 0 | 164 | 0 | 378 | 17 | 0 | 0 | 15 | 35 | 0 | 0 | 0 | 990 | 223 | 0 | 0 | 0 | 0 | 0 | 0 | 0 | 0 | 0 |  | 6903 | 3921 | 10824 | 4166 | 901 | 1625 | 0 | 2223 | 1314 | 149 | 250 | 196 | 130 | 0 | 0 | 96.55
3:00 | 0 | 0 | 230 | 0 | 300 | 32 | 0 | 369 | 227 |  | 0 | 180 | 130 | 7 | 0 | 55 | 0 | 0 | 0 | 7 | 40 | 49 | 0 | 0 | 0 | 0 | 17 | 17 | 35 | 22 | 25 | 27 | 33 | 7 | 49 | 0 | 79 | 70 | 110 | 0 | 25 | 0 | 0 | 0 | 0 |  | 12 | 0 | 17 | 33 | 0 | 0 | 15 | 28 | 0 | 0 | 0 | 330 | 330 | 207 | 8 | 83 | 45 | 55 | 0 | 51 | 0 | 0 | 0 | 19 | 10 | 33 | 21 | 128 | 120 | 0 | 0 | 0 | 43 | 41 | 5 | 5 | 0 | 0 | 59 | 10 | 0 | 220 | 19 | 6 | 10 | 280 | 0 | 0 | 0 | 180 | 0 | 0 | 141 | 0 | 72 | 0 | 34 | 34 | 100 | 401 | 108 | 105 | 34 | 0 | 250 | 36 | 73 | 0 | 110 | 38 | 400 | 0 | 0 | 17 | 106 | 0 | 17 | 0 | 35 | 0 | 0 | 0 | 0 |  | 903 | 0 | 235 | 0 | 16 | 120 | 0 | 0 | 0 | 0 | 0 | 87 | 25 | 0 | 0 | 0 | 0 | 0 | 0 | 0 | 0 | 0 | 0 | 43 | 0 | 18 | 0 | 8 | 75 | 0 | 249 | 0 | 0 | 192 | 0 | 0 | 130 | 0 | 0 | 164 | 0 | 379 | 17 | 0 | 0 | 15 | 35 | 0 | 0 | 0 | 940 | 222 | 0 | 0 | 0 | 0 | 0 | 0 | 0 | 0 | 0 |  | 6676 | 3873 | 10549 | 4205 | 903 | 1671 | 0 | 1913 | 1264 | 149 | 250 | 196 | 128 | 0 | 0 | 96.56
4:00 | 0 | 0 | 230 | 0 | 300 | 32 | 0 | 374 | 231 |  | 0 | 180 | 132 | 7 | 0 | 30 | 0 | 0 | 0 | 7 | 40 | 49 | 0 | 0 | 0 | 0 | 17 | 17 | 35 | 22 | 25 | 27 | 33 | 8 | 50 | 0 | 79 | 70 | 110 | 0 | 25 | 0 | 0 | 0 | 0 |  | 12 | 0 | 17 | 33 | 0 | 0 | 15 | 28 | 0 | 0 | 0 | 330 | 330 | 207 | 8 | 83 | 45 | 55 | 0 | 51 | 0 | 0 | 0 | 19 | 10 | 33 | 21 | 126 | 117 | 0 | 0 | 0 | 43 | 41 | 5 | 5 | 0 | 0 | 59 | 10 | 0 | 220 | 19 | 6 | 10 | 260 | 0 | 0 | 0 | 95 | 0 | 0 | 134 | 0 | 52 | 0 | 34 | 17 | 50 | 401 | 108 | 105 | 34 | 0 | 250 | 36 | 51 | 0 | 109 | 38 | 400 | 0 | 0 | 17 | 106 | 0 | 17 | 0 | 35 | 0 | 0 | 0 | 0 |  | 903 | 0 | 235 | 0 | 16 | 120 | 0 | 0 | 0 | 0 | 0 | 87 | 23 | 0 | 0 | 0 | 0 | 0 | 0 | 0 | 0 | 0 | 0 | 8 | 0 | 18 | 0 | 8 | 73 | 0 | 250 | 0 | 0 | 192 | 0 | 0 | 130 | 0 | 0 | 164 | 0 | 398 | 17 | 0 | 0 | 15 | 0 | 0 | 0 | 0 | 910 | 219 | 0 | 0 | 0 | 0 | 0 | 0 | 0 | 0 | 0 |  | 6437 | 3786 | 10223 | 4208 | 903 | 1671 | 0 | 1617 | 1233 | 149 | 250 | 196 | 126 | 0 | 0 | 96.56
5:00 | 0 | 0 | 230 | 0 | 300 | 32 | 0 | 380 | 236 |  | 0 | 180 | 135 | 7 | 0 | 30 | 0 | 0 | 0 | 7 | 40 | 17 | 0 | 0 | 0 | 0 | 17 | 17 | 35 | 22 | 25 | 27 | 33 | 8 | 50 | 0 | 79 | 70 | 110 | 0 | 25 | 0 | 0 | 0 | 0 |  | 12 | 0 | 17 | 33 | 0 | 0 | 15 | 28 | 0 | 0 | 0 | 330 | 330 | 208 | 8 | 84 | 45 | 55 | 0 | 51 | 0 | 0 | 0 | 19 | 10 | 33 | 21 | 124 | 118 | 0 | 0 | 0 | 43 | 41 | 5 | 5 | 0 | 0 | 59 | 10 | 0 | 206 | 19 | 6 | 10 | 270 | 0 | 0 | 0 | 95 | 0 | 0 | 143 | 0 | 52 | 0 | 34 | 17 | 50 | 400 | 108 | 105 | 34 | 0 | 250 | 36 | 51 | 0 | 99 | 38 | 400 | 0 | 0 | 17 | 106 | 0 | 17 | 0 | 35 | 0 | 0 | 0 | 0 |  | 902 | 0 | 250 | 0 | 16 | 120 | 0 | 0 | 0 | 0 | 0 | 79 | 23 | 0 | 0 | 0 | 0 | 0 | 0 | 0 | 0 | 0 | 0 | 8 | 0 | 18 | 0 | 8 | 72 | 0 | 249 | 0 | 0 | 192 | 0 | 0 | 130 | 0 | 0 | 164 | 0 | 409 | 17 | 0 | 0 | 15 | 0 | 0 | 0 | 0 | 910 | 223 | 0 | 0 | 0 | 0 | 0 | 0 | 0 | 0 | 0 |  | 6414 | 3805 | 10219 | 4209 | 902 | 1704 | 0 | 1616 | 1231 | 149 | 250 | 164 | 124 | 0 | 0 | 96.57
6:00 | 0 | 0 | 230 | 0 | 300 | 32 | 0 | 385 | 237 |  | 0 | 180 | 138 | 7 | 0 | 30 | 0 | 0 | 0 | 7 | 40 | 16 | 0 | 0 | 0 | 0 | 17 | 17 | 35 | 22 | 25 | 27 | 25 | 8 | 50 | 0 | 79 | 70 | 110 | 0 | 25 | 0 | 0 | 0 | 0 |  | 12 | 0 | 17 | 33 | 0 | 0 | 15 | 22 | 0 | 0 | 0 | 330 | 330 | 210 | 8 | 84 | 44 | 55 | 0 | 51 | 0 | 0 | 0 | 19 | 10 | 33 | 21 | 116 | 119 | 0 | 0 | 0 | 43 | 41 | 5 | 5 | 0 | 0 | 59 | 10 | 0 | 213 | 19 | 6 | 10 | 260 | 0 | 0 | 0 | 95 | 0 | 0 | 100 | 0 | 52 | 1 | 34 | 17 | 20 | 364 | 98 | 105 | 17 | 0 | 250 | 36 | 51 | 0 | 65 | 38 | 363 | 0 | 0 | 17 | 68 | 0 | 17 | 0 | 35 | 0 | 0 | 0 | 0 |  | 902 | 0 | 250 | 0 | 16 | 120 | 0 | 0 | 0 | 0 | 0 | 78 | 21 | 0 | 0 | 0 | 0 | 0 | 0 | 0 | 0 | 0 | 0 | 8 | 0 | 18 | 0 | 8 | 72 | 0 | 249 | 0 | 0 | 170 | 0 | 0 | 130 | 0 | 0 | 165 | 0 | 303 | 17 | 0 | 0 | 15 | 0 | 0 | 0 | 0 | 770 | 172 | 0 | 0 | 0 | 0 | 0 | 0 | 0 | 0 | 0 |  | 6155 | 3484 | 9639 | 4120 | 902 | 1533 | 0 | 1444 | 1091 | 149 | 250 | 163 | 116 | 1 | 0 | 96.57
7:00 | 0 | 0 | 200 | 0 | 300 | 32 | 0 | 369 | 223 |  | 0 | 190 | 138 | 7 | 0 | 15 | 0 | 0 | 0 | 7 | 16 | 16 | 0 | 0 | 0 | 0 | 17 | 17 | 35 | 22 | 25 | 27 | 25 | 8 | 24 | 0 | 77 | 70 | 110 | 0 | 25 | 0 | 0 | 0 | 0 |  | 12 | 0 | 17 | 10 | 0 | 0 | 15 | 25 | 0 | 0 | 0 | 300 | 300 | 172 | 8 | 83 | 45 | 56 | 0 | 51 | 0 | 0 | 0 | 19 | 10 | 33 | 21 | 110 | 72 | 0 | 0 | 0 | 43 | 41 | 5 | 5 | 0 | 0 | 63 | 10 | 0 | 214 | 19 | 6 | 10 | 260 | 0 | 0 | 0 | 60 | 0 | 0 | 45 | 0 | 52 | 5 | 10 | 17 | 20 | 364 | 98 | 105 | 17 | 1 | 178 | 36 | 34 | 0 | 26 | 25 | 370 | 0 | 3 | 17 | 34 | 0 | 17 | 5 | 35 | 0 | 0 | 0 | 0 |  | 902 | 0 | 200 | 0 | 16 | 120 | 0 | 0 | 0 | 0 | 0 | 85 | 18 | 0 | 0 | 0 | 0 | 0 | 0 | 0 | 0 | 0 | 0 | 8 | 0 | 18 | 0 | 8 | 72 | 0 | 249 | 0 | 0 | 170 | 0 | 0 | 130 | 0 | 0 | 170 | 0 | 376 | 17 | 0 | 0 | 15 | 0 | 0 | 1 | 0 | 740 | 182 | 0 | 0 | 0 | 20 | 0 | 0 | 0 | 0 | 2 |  | 5604 | 3519 | 9123 | 3903 | 902 | 1613 | 0 | 1067 | 1061 | 147 | 250 | 163 | 110 | 37 | 0 | 96.58
8:00 | 0 | 0 | 200 | 0 | 300 | 33 | 0 | 355 | 230 |  | 0 | 200 | 135 | 7 | 0 | 15 | 0 | 0 | 0 | 7 | 16 | 17 | 0 | 0 | 0 | 0 | 17 | 17 | 35 | 22 | 25 | 27 | 25 | 8 | 24 | 0 | 31 | 70 | 110 | 0 | 25 | 0 | 0 | 0 | 0 |  | 12 | 0 | 17 | 10 | 0 | 0 | 15 | 15 | 0 | 0 | 0 | 300 | 300 | 172 | 8 | 82 | 45 | 53 | 0 | 51 | 0 | 0 | 0 | 19 | 10 | 33 | 21 | 104 | 72 | 0 | 0 | 0 | 43 | 41 | 5 | 5 | 0 | 0 | 63 | 10 | 0 | 220 | 19 | 6 | 10 | 280 | 0 | 0 | 0 | 60 | 0 | 0 | 45 | 0 | 52 | 11 | 10 | 17 | 20 | 401 | 107 | 105 | 20 | 2 | 170 | 36 | 34 | 0 | 26 | 10 | 400 | 0 | 10 | 17 | 50 | 0 | 17 | 11 | 35 | 0 | 0 | 0 | 0 |  | 902 | 0 | 200 | 0 | 16 | 120 | 0 | 0 | 0 | 0 | 0 | 87 | 17 | 0 | 0 | 0 | 0 | 0 | 0 | 0 | 0 | 0 | 0 | 8 | 0 | 18 | 0 | 8 | 73 | 0 | 249 | 0 | 0 | 170 | 0 | 0 | 130 | 0 | 0 | 172 | 0 | 360 | 17 | 0 | 0 | 15 | 0 | 0 | 1 | 0 | 710 | 182 | 0 | 0 | 1 | 48 | 0 | 0 | 0 | 0 | 11 |  | 5658 | 3515 | 9173 | 3965 | 902 | 1618 | 0 | 1072 | 1032 | 101 | 250 | 164 | 104 | 95 | 0 | 96.58
9:00 | 0 | 0 | 190 | 0 | 300 | 32 | 0 | 355 | 241 |  | 0 | 200 | 140 | 8 | 0 | 15 | 0 | 0 | 0 | 9 | 16 | 17 | 0 | 0 | 0 | 0 | 17 | 17 | 35 | 22 | 25 | 27 | 25 | 8 | 35 | 0 | 31 | 70 | 110 | 0 | 25 | 0 | 0 | 0 | 0 |  | 12 | 0 | 17 | 10 | 0 | 0 | 15 | 23 | 0 | 0 | 0 | 360 | 305 | 178 | 8 | 83 | 45 | 56 | 0 | 51 | 0 | 0 | 0 | 19 | 10 | 24 | 21 | 98 | 67 | 0 | 0 | 0 | 43 | 41 | 5 | 5 | 0 | 0 | 63 | 10 | 0 | 220 | 19 | 6 | 10 | 290 | 0 | 0 | 0 | 60 | 0 | 0 | 45 | 0 | 52 | 15 | 10 | 17 | 20 | 400 | 107 | 105 | 34 | 3 | 170 | 36 | 34 | 0 | 26 | 10 | 400 | 0 | 11 | 21 | 68 | 0 | 17 | 21 | 35 | 0 | 0 | 0 | 0 |  | 903 | 0 | 200 | 0 | 16 | 120 | 0 | 0 | 0 | 0 | 0 | 86 | 17 | 0 | 0 | 0 | 0 | 0 | 0 | 0 | 0 | 0 | 0 | 8 | 0 | 18 | 0 | 8 | 72 | 0 | 250 | 0 | 0 | 170 | 0 | 0 | 130 | 0 | 0 | 172 | 0 | 357 | 17 | 0 | 0 | 15 | 0 | 0 | 2 | 0 | 690 | 182 | 0 | 0 | 3 | 49 | 0 | 0 | 0 | 0 | 14 |  | 5801 | 3499 | 9300 | 4011 | 903 | 1651 | 0 | 1122 | 1012 | 101 | 250 | 164 | 98 | 118 | 0 | 96.58
10:00 | 0 | 0 | 195 | 0 | 300 | 32 | 0 | 355 | 323 |  | 0 | 225 | 140 | 7 | 0 | 40 | 0 | 0 | 0 | 7 | 40 | 17 | 0 | 0 | 0 | 0 | 17 | 17 | 35 | 22 | 25 | 25 | 25 | 8 | 41 | 0 | 32 | 70 | 110 | 0 | 19 | 0 | 0 | 0 | 0 |  | 12 | 0 | 17 | 10 | 0 | 0 | 15 | 25 | 0 | 0 | 0 | 310 | 320 | 187 | 8 | 83 | 41 | 55 | 0 | 51 | 0 | 0 | 0 | 19 | 10 | 21 | 21 | 102 | 67 | 0 | 0 | 1 | 43 | 41 | 0 | 5 | 0 | 0 | 62 | 1 | 0 | 220 | 19 | 0 | 0 | 280 | 0 | 0 | 0 | 60 | 0 | 0 | 45 | 0 | 50 | 19 | 33 | 17 | 20 | 402 | 96 | 88 | 34 | 3 | 170 | 18 | 34 | 0 | 26 | 10 | 400 | 0 | 30 | 72 | 68 | 0 | 17 | 25 | 35 | 0 | 0 | 0 | 0 |  | 902 | 0 | 200 | 0 | 0 | 120 | 0 | 0 | 0 | 0 | 0 | 84 | 16 | 0 | 0 | 0 | 0 | 0 | 0 | 0 | 0 | 0 | 0 | 8 | 0 | 18 | 0 | 8 | 74 | 0 | 250 | 0 | 0 | 170 | 0 | 0 | 130 | 0 | 0 | 172 | 0 | 359 | 0 | 0 | 0 | 0 | 0 | 0 | 5 | 0 | 660 | 184 | 0 | 0 | 1 | 57 | 0 | 0 | 0 | 0 | 22 |  | 5945 | 3440 | 9385 | 3980 | 902 | 1722 | 0 | 1146 | 984 | 102 | 250 | 164 | 102 | 163 | 0 | 96.59
11:00 | 0 | 0 | 188 | 0 | 300 | 31 | 0 | 364 | 323 |  | 0 | 225 | 140 | 7 | 0 | 55 | 0 | 0 | 0 | 8 | 40 | 17 | 0 | 0 | 0 | 0 | 17 | 17 | 35 | 22 | 25 | 25 | 25 | 8 | 41 | 0 | 78 | 70 | 110 | 0 | 25 | 0 | 0 | 0 | 0 |  | 12 | 0 | 17 | 33 | 0 | 3 | 15 | 24 | 0 | 0 | 0 | 295 | 305 | 208 | 8 | 83 | 41 | 52 | 0 | 51 | 0 | 0 | 0 | 19 | 10 | 16 | 21 | 108 | 67 | 0 | 0 | 1 | 43 | 41 | 0 | 0 | 0 | 0 | 63 | 1 | 0 | 220 | 19 | 0 | 0 | 300 | 0 | 0 | 0 | 62 | 0 | 0 | 100 | 0 | 52 | 20 | 33 | 17 | 28 | 401 | 87 | 88 | 34 | 3 | 213 | 27 | 34 | 0 | 31 | 38 | 400 | 0 | 29 | 72 | 80 | 0 | 17 | 20 | 35 | 0 | 0 | 0 | 0 |  | 902 | 0 | 200 | 0 | 0 | 120 | 0 | 0 | 0 | 0 | 0 | 86 | 17 | 0 | 0 | 0 | 0 | 0 | 0 | 0 | 0 | 0 | 0 | 8 | 0 | 18 | 0 | 8 | 74 | 0 | 250 | 0 | 0 | 181 | 0 | 0 | 130 | 0 | 0 | 173 | 0 | 420 | 0 | 0 | 0 | 0 | 0 | 0 | 5 | 0 | 660 | 184 | 0 | 0 | 5 | 100 | 34 | 0 | 0 | 0 | 33 |  | 6193 | 3608 | 9801 | 3982 | 902 | 1794 | 0 | 1383 | 984 | 148 | 250 | 164 | 108 | 216 | 0 | 96.59
12:00 | 0 | 0 | 200 | 0 | 300 | 32 | 0 | 401 | 310 |  | 0 | 225 | 132 | 7 | 0 | 55 | 0 | 0 | 0 | 8 | 40 | 17 | 0 | 0 | 0 | 0 | 17 | 17 | 35 | 19 | 25 | 16 | 25 | 7 | 41 | 0 | 78 | 70 | 110 | 0 | 25 | 0 | 0 | 0 | 0 |  | 12 | 0 | 17 | 33 | 0 | 6 | 15 | 13 | 0 | 0 | 0 | 320 | 315 | 184 | 26 | 83 | 40 | 51 | 0 | 51 | 0 | 0 | 0 | 19 | 10 | 16 | 21 | 112 | 40 | 0 | 0 | 2 | 43 | 41 | 0 | 0 | 0 | 0 | 56 | 1 | 0 | 220 | 18 | 0 | 10 | 300 | 0 | 0 | 0 | 122 | 0 | 0 | 121 | 0 | 52 | 16 | 33 | 19 | 45 | 402 | 86 | 88 | 38 | 3 | 231 | 25 | 39 | 12 | 90 | 38 | 400 | 1 | 30 | 72 | 106 | 0 | 17 | 29 | 35 | 0 | 0 | 0 | 0 |  | 904 | 0 | 260 | 0 | 0 | 120 | 0 | 0 | 0 | 0 | 0 | 85 | 17 | 0 | 0 | 0 | 0 | 0 | 0 | 0 | 0 | 0 | 0 | 8 | 0 | 18 | 0 | 8 | 75 | 0 | 250 | 0 | 0 | 200 | 0 | 0 | 130 | 0 | 0 | 172 | 0 | 417 | 0 | 0 | 6 | 0 | 15 | 0 | 5 | 15 | 680 | 184 | 0 | 0 | 4 | 88 | 34 | 0 | 0 | 0 | 24 |  | 6437 | 3719 | 10156 | 4071 | 904 | 1787 | 0 | 1644 | 1005 | 148 | 250 | 164 | 112 | 201 | 0 | 69.6
13:00 | 0 | 0 | 200 | 0 | 300 | 32 | 0 | 408 | 311 |  | 0 | 225 | 132 | 8 | 0 | 55 | 0 | 0 | 0 | 8 | 48 | 31 | 0 | 0 | 0 | 0 | 17 | 55 | 35 | 19 | 25 | 16 | 25 | 7 | 41 | 0 | 79 | 70 | 85 | 0 | 25 | 40 | 0 | 0 | 0 |  | 12 | 0 | 17 | 33 | 0 | 15 | 17 | 21 | 0 | 0 | 0 | 295 | 305 | 177 | 26 | 83 | 43 | 52 | 0 | 51 | 0 | 2 | 16 | 19 | 10 | 16 | 21 | 128 | 37 | 0 | 0 | 1 | 43 | 41 | 0 | 0 | 0 | 0 | 57 | 1 | 0 | 220 | 18 | 0 | 10 | 290 | 0 | 0 | 0 | 188 | 0 | 0 | 150 | 0 | 75 | 15 | 33 | 76 | 79 | 401 | 85 | 88 | 88 | 4 | 232 | 17 | 83 | 114 | 102 | 38 | 319 | 54 | 29 | 72 | 106 | 0 | 17 | 17 | 35 | 0 | 0 | 0 | 0 |  | 904 | 0 | 260 | 0 | 0 | 120 | 0 | 0 | 0 | 0 | 0 | 69 | 18 | 0 | 0 | 0 | 0 | 0 | 0 | 0 | 0 | 0 | 0 | 8 | 0 | 18 | 0 | 8 | 76 | 0 | 250 | 0 | 0 | 203 | 0 | 0 | 130 | 0 | 0 | 169 | 0 | 387 | 0 | 0 | 44 | 0 | 34 | 0 | 4 | 70 | 680 | 182 | 0 | 0 | 4 | 100 | 34 | 0 | 0 | 0 | 15 |  | 6891 | 3787 | 10678 | 3956 | 904 | 1756 | 0 | 2290 | 1006 | 149 | 250 | 180 | 128 | 189 | 0 | 96.6
14:00 | 0 | 0 | 200 | 0 | 300 | 32 | 0 | 370 | 251 |  | 0 | 225 | 135 | 7 | 0 | 55 | 0 | 0 | 0 | 8 | 58 | 31 | 0 | 0 | 0 | 0 | 17 | 55 | 35 | 19 | 25 | 13 | 25 | 7 | 16 | 0 | 80 | 70 | 80 | 0 | 25 | 70 | 0 | 0 | 0 |  | 12 | 0 | 17 | 33 | 0 | 7 | 17 | 17 | 0 | 0 | 0 | 280 | 265 | 178 | 26 | 83 | 43 | 54 | 0 | 51 | 0 | 20 | 8 | 19 | 10 | 25 | 21 | 122 | 36 | 0 | 0 | 2 | 43 | 41 | 0 | 0 | 0 | 0 | 40 | 1 | 0 | 220 | 18 | 0 | 10 | 270 | 0 | 0 | 0 | 263 | 0 | 0 | 157 | 0 | 101 | 11 | 33 | 100 | 107 | 401 | 96 | 70 | 85 | 3 | 232 | 17 | 88 | 34 | 109 | 38 | 300 | 73 | 25 | 72 | 105 | 0 | 17 | 17 | 35 | 0 | 0 | 0 | 0 |  | 904 | 0 | 255 | 0 | 0 | 120 | 0 | 0 | 0 | 0 | 0 | 87 | 16 | 0 | 0 | 0 | 0 | 0 | 0 | 0 | 0 | 0 | 0 | 8 | 0 | 18 | 0 | 8 | 76 | 0 | 250 | 0 | 0 | 170 | 0 | 0 | 130 | 0 | 0 | 166 | 0 | 312 | 0 | 0 | 35 | 0 | 34 | 0 | 5 | 35 | 620 | 167 | 0 | 0 | 2 | 70 | 34 | 0 | 0 | 0 | 20 |  | 6787 | 3542 | 10329 | 3835 | 904 | 1585 | 0 | 2314 | 946 | 150 | 250 | 198 | 122 | 155 | 30 | 96.61
15:00 | 0 | 0 | 200 | 0 | 300 | 32 | 0 | 344 | 253 |  | 0 | 225 | 135 | 7 | 0 | 55 | 0 | 0 | 0 | 8 | 58 | 31 | 0 | 0 | 0 | 0 | 17 | 55 | 35 | 19 | 25 | 14 | 25 | 7 | 19 | 0 | 80 | 70 | 80 | 0 | 25 | 120 | 0 | 0 | 0 |  | 12 | 0 | 17 | 33 | 0 | 7 | 15 | 30 | 0 | 0 | 0 | 275 | 260 | 202 | 26 | 83 | 42 | 53 | 0 | 51 | 0 | 19 | 8 | 19 | 10 | 25 | 21 | 116 | 36 | 0 | 0 | 1 | 43 | 41 | 0 | 0 | 0 | 0 | 40 | 1 | 0 | 220 | 18 | 0 | 10 | 295 | 0 | 0 | 0 | 272 | 0 | 0 | 157 | 0 | 101 | 14 | 33 | 100 | 110 | 402 | 86 | 70 | 85 | 2 | 232 | 17 | 90 | 17 | 110 | 38 | 400 | 85 | 13 | 72 | 106 | 0 | 17 | 12 | 35 | 0 | 0 | 0 | 0 |  | 905 | 0 | 260 | 0 | 0 | 120 | 0 | 0 | 0 | 0 | 0 | 87 | 16 | 0 | 0 | 0 | 0 | 0 | 0 | 0 | 0 | 0 | 0 | 8 | 0 | 18 | 0 | 8 | 74 | 0 | 250 | 0 | 0 | 170 | 0 | 0 | 130 | 0 | 0 | 168 | 0 | 414 | 0 | 0 | 35 | 0 | 34 | 0 | 4 | 35 | 620 | 220 | 0 | 0 | 2 | 35 | 34 | 0 | 0 | 0 | 22 |  | 6944 | 3669 | 10613 | 3979 | 905 | 1779 | 0 | 2318 | 944 | 150 | 250 | 197 | 116 | 105 | 40 | 96.61
16:00 | 0 | 0 | 200 | 0 | 300 | 32 | 0 | 343 | 253 |  | 0 | 225 | 140 | 7 | 0 | 55 | 0 | 0 | 0 | 8 | 58 | 48 | 0 | 0 | 0 | 0 | 17 | 35 | 35 | 19 | 25 | 14 | 25 | 7 | 41 | 0 | 80 | 70 | 80 | 0 | 25 | 150 | 0 | 0 | 0 |  | 12 | 0 | 17 | 33 | 0 | 17 | 17 | 31 | 0 | 0 | 0 | 275 | 265 | 204 | 26 | 83 | 41 | 53 | 0 | 51 | 0 | 20 | 0 | 19 | 10 | 25 | 21 | 110 | 36 | 0 | 0 | 1 | 43 | 41 | 0 | 0 | 0 | 0 | 40 | 1 | 0 | 220 | 18 | 0 | 10 | 270 | 0 | 0 | 0 | 225 | 0 | 0 | 157 | 0 | 96 | 10 | 33 | 17 | 100 | 401 | 96 | 70 | 17 | 1 | 248 | 21 | 51 | 0 | 45 | 38 | 400 | 0 | 13 | 72 | 90 | 0 | 17 | 9 | 35 | 0 | 0 | 0 | 0 |  | 904 | 0 | 265 | 0 | 0 | 120 | 0 | 0 | 0 | 0 | 0 | 87 | 16 | 0 | 0 | 0 | 0 | 0 | 0 | 0 | 0 | 0 | 0 | 8 | 0 | 17 | 0 | 8 | 74 | 0 | 250 | 0 | 0 | 170 | 0 | 0 | 130 | 0 | 0 | 172 | 0 | 419 | 0 | 0 | 0 | 0 | 34 | 0 | 2 | 15 | 620 | 220 | 0 | 0 | 1 | 16 | 34 | 0 | 0 | 0 | 16 |  | 6564 | 3598 | 10162 | 4024 | 904 | 1764 | 0 | 1862 | 944 | 150 | 250 | 215 | 110 | 69 | 20 | 96.62
17:00 | 0 | 0 | 200 | 0 | 300 | 32 | 0 | 342 | 251 |  | 0 | 225 | 140 | 7 | 0 | 55 | 0 | 0 | 0 | 8 | 58 | 34 | 0 | 0 | 0 | 0 | 17 | 17 | 35 | 19 | 25 | 25 | 25 | 7 | 38 | 0 | 80 | 70 | 80 | 0 | 25 | 157 | 0 | 0 | 0 |  | 12 | 0 | 17 | 33 | 0 | 19 | 17 | 38 | 0 | 0 | 0 | 280 | 265 | 206 | 26 | 82 | 41 | 53 | 0 | 51 | 0 | 20 | 0 | 19 | 10 | 32 | 21 | 98 | 45 | 0 | 0 | 1 | 43 | 41 | 0 | 0 | 0 | 0 | 40 | 1 | 0 | 219 | 18 | 0 | 10 | 290 | 0 | 0 | 0 | 224 | 0 | 0 | 149 | 0 | 85 | 4 | 33 | 17 | 100 | 339 | 106 | 90 | 17 | 0 | 248 | 23 | 17 | 0 | 35 | 38 | 337 | 0 | 10 | 72 | 34 | 0 | 17 | 3 | 35 | 10 | 0 | 0 | 0 |  | 903 | 0 | 260 | 0 | 0 | 120 | 0 | 0 | 0 | 0 | 0 | 75 | 15 | 0 | 0 | 0 | 0 | 0 | 0 | 0 | 0 | 0 | 0 | 8 | 0 | 18 | 0 | 8 | 75 | 0 | 250 | 0 | 0 | 170 | 0 | 0 | 130 | 0 | 0 | 172 | 0 | 390 | 0 | 0 | 0 | 0 | 34 | 0 | 2 | 0 | 620 | 220 | 0 | 0 | 0 | 3 | 0 | 0 | 0 | 0 | 4 |  | 6363 | 3477 | 9840 | 3920 | 903 | 1760 | 0 | 1716 | 945 | 150 | 250 | 201 | 98 | 27 | 20 | 96.62
18:00 | 0 | 0 | 200 | 0 | 300 | 32 | 0 | 342 | 251 |  | 0 | 225 | 135 | 13 | 0 | 55 | 0 | 0 | 0 | 13 | 58 | 100 | 0 | 0 | 0 | 0 | 54 | 20 | 35 | 19 | 25 | 25 | 25 | 7 | 33 | 0 | 80 | 70 | 90 | 0 | 25 | 130 | 0 | 0 | 0 |  | 12 | 23 | 17 | 78 | 0 | 19 | 16 | 40 | 0 | 0 | 0 | 280 | 265 | 205 | 26 | 83 | 42 | 53 | 0 | 51 | 0 | 20 | 0 | 19 | 10 | 33 | 21 | 106 | 50 | 0 | 0 | 0 | 43 | 41 | 0 | 0 | 0 | 0 | 40 | 1 | 0 | 219 | 18 | 0 | 10 | 280 | 0 | 0 | 0 | 225 | 0 | 0 | 150 | 0 | 85 | 0 | 50 | 22 | 122 | 352 | 106 | 105 | 20 | 0 | 248 | 29 | 17 | 70 | 39 | 38 | 300 | 7 | 0 | 72 | 34 | 0 | 17 | 0 | 35 | 55 | 0 | 0 | 0 |  | 904 | 0 | 260 | 0 | 16 | 120 | 0 | 0 | 22 | 7 | 0 | 87 | 18 | 0 | 0 | 0 | 0 | 0 | 0 | 0 | 0 | 0 | 3 | 8 | 12 | 18 | 0 | 8 | 74 | 0 | 250 | 0 | 0 | 150 | 0 | 0 | 130 | 0 | 0 | 140 | 0 | 325 | 5 | 0 | 10 | 32 | 34 | 0 | 0 | 25 | 620 | 168 | 0 | 2 | 0 | 0 | 52 | 0 | 0 | 0 | 0 |  | 6681 | 3500 | 10181 | 3845 | 904 | 1633 | 0 | 2145 | 944 | 150 | 250 | 334 | 106 | 0 | 15 | 96.62
18:30 | 0 | 0 | 0 | 0 | 0 | 0 | 0 | 0 | 0 |  | 0 | 0 | 0 | 0 | 0 | 0 | 0 | 0 | 0 | 0 | 0 | 0 | 0 | 0 | 0 | 0 | 0 | 0 | 0 | 0 | 0 | 0 | 0 | 0 | 0 | 0 | 0 | 0 | 0 | 0 | 0 | 0 | 0 | 0 | 0 |  | 0 | 0 | 0 | 0 | 0 | 0 | 0 | 0 | 0 | 0 | 0 | 0 | 0 | 0 | 0 | 0 | 0 | 0 | 0 | 0 | 0 | 0 | 0 | 0 | 0 | 0 | 0 | 0 | 0 | 0 | 0 | 0 | 0 | 0 | 0 | 0 | 0 | 0 | 0 | 0 | 0 | 0 | 0 | 0 | 0 | 0 | 0 | 0 | 0 | 0 | 0 | 0 | 0 | 0 | 0 | 0 | 0 | 0 | 0 | 0 | 0 | 0 | 0 | 0 | 0 | 0 | 0 | 0 | 0 | 0 | 0 | 0 | 0 | 0 | 0 | 0 | 0 | 0 | 0 | 0 | 0 | 0 | 0 |  | 0 | 0 | 0 | 0 | 0 | 0 | 0 | 0 | 0 | 0 | 0 | 0 | 0 | 0 | 0 | 0 | 0 | 0 | 0 | 0 | 0 | 0 | 0 | 0 | 0 | 0 | 0 | 0 | 0 | 0 | 0 | 0 | 0 | 0 | 0 | 0 | 0 | 0 | 0 | 0 | 0 | 0 | 0 | 0 | 0 | 0 | 0 | 0 | 0 | 0 | 0 | 0 | 0 | 0 | 0 | 0 | 0 | 0 | 0 | 0 | 0 |  | 0 | 0 | 0 | 0 | 0 | 0 | 0 | 0 | 0 | 0 | 0 | 0 | 0 | 0 | 0 | 0
19:00 | 0 | 0 | 200 | 0 | 300 | 32 | 0 | 384 | 290 |  | 0 | 225 | 142 | 41 | 0 | 55 | 0 | 0 | 0 | 48 | 58 | 116 | 0 | 0 | 0 | 0 | 54 | 55 | 55 | 22 | 25 | 27 | 25 | 7 | 33 | 0 | 80 | 70 | 110 | 0 | 25 | 0 | 0 | 0 | 0 |  | 12 | 23 | 51 | 80 | 0 | 28 | 16 | 28 | 0 | 0 | 0 | 270 | 275 | 206 | 26 | 83 | 43 | 53 | 0 | 51 | 0 | 21 | 25 | 19 | 10 | 33 | 21 | 128 | 94 | 0 | 0 | 0 | 43 | 41 | 0 | 0 | 0 | 0 | 69 | 81 | 0 | 219 | 18 | 0 | 10 | 270 | 0 | 0 | 0 | 235 | 0 | 0 | 152 | 0 | 114 | 0 | 90 | 136 | 140 | 401 | 106 | 105 | 93 | 0 | 266 | 36 | 75 | 70 | 110 | 90 | 400 | 70 | 0 | 162 | 80 | 0 | 17 | 0 | 96 | 55 | 0 | 0 | 0 |  | 905 | 0 | 270 | 0 | 49 | 120 | 0 | 0 | 50 | 38 | 0 | 76 | 23 | 16 | 0 | 0 | 0 | 24 | 0 | 80 | 0 | 0 | 16 | 8 | 32 | 18 | 0 | 8 | 73 | 0 | 249 | 0 | 0 | 198 | 0 | 0 | 130 | 0 | 0 | 166 | 0 | 359 | 35 | 0 | 92 | 32 | 80 | 0 | 0 | 50 | 820 | 220 | 0 | 17 | 0 | 0 | 91 | 0 | 0 | 0 | 0 |  | 7925 | 4345 | 12270 | 4079 | 905 | 1828 | 0 | 3337 | 1142 | 150 | 250 | 581 | 128 | 0 | 52 | 96.64
19:30 | 0 | 0 | 200 | 0 | 300 | 32 | 0 | 403 | 251 |  | 0 | 215 | 133 | 41 | 0 | 55 | 0 | 0 | 0 | 60 | 92 | 100 | 0 | 0 | 0 | 0 | 54 | 55 | 55 | 22 | 25 | 27 | 25 | 7 | 41 | 0 | 80 | 70 | 110 | 0 | 25 | 0 | 0 | 0 | 0 |  | 12 | 23 | 51 | 80 | 0 | 19 | 16 | 40 | 0 | 0 | 0 | 270 | 275 | 205 | 26 | 83 | 43 | 53 | 0 | 51 | 0 | 21 | 8 | 19 | 10 | 33 | 21 | 134 | 100 | 0 | 0 | 0 | 43 | 41 | 0 | 0 | 0 | 0 | 68 | 81 | 0 | 219 | 18 | 0 | 10 | 290 | 0 | 0 | 0 | 255 | 0 | 0 | 152 | 0 | 132 | 0 | 90 | 155 | 140 | 402 | 106 | 105 | 105 | 0 | 266 | 36 | 105 | 17 | 113 | 90 | 400 | 17 | 0 | 162 | 107 | 0 | 17 | 0 | 115 | 55 | 0 | 0 | 0 |  | 904 | 0 | 270 | 0 | 49 | 120 | 0 | 0 | 44 | 48 | 0 | 87 | 23 | 16 | 0 | 0 | 0 | 24 | 0 | 81 | 0 | 0 | 22 | 8 | 32 | 18 | 0 | 8 | 75 | 0 | 250 | 0 | 0 | 205 | 0 | 0 | 130 | 0 | 0 | 174 | 0 | 356 | 53 | 0 | 113 | 32 | 108 | 0 | 0 | 35 | 880 | 220 | 0 | 17 | 0 | 0 | 90 | 0 | 0 | 0 | 0 |  | 7983 | 4492 | 12475 | 4129 | 904 | 1799 | 0 | 3458 | 1205 | 150 | 250 | 576 | 134 | 0 | 145 | 0
20:00 | 0 | 0 | 200 | 0 | 300 | 32 | 0 | 402 | 222 |  | 0 | 200 | 133 | 41 | 0 | 55 | 0 | 0 | 0 | 60 | 92 | 115 | 0 | 0 | 0 | 0 | 54 | 55 | 55 | 22 | 25 | 27 | 25 | 7 | 45 | 0 | 80 | 70 | 110 | 0 | 25 | 0 | 0 | 0 | 0 |  | 12 | 23 | 51 | 80 | 0 | 19 | 16 | 39 | 0 | 0 | 0 | 270 | 275 | 205 | 26 | 84 | 44 | 54 | 0 | 51 | 0 | 21 | 8 | 19 | 11 | 33 | 21 | 136 | 100 | 0 | 0 | 0 | 43 | 41 | 0 | 0 | 0 | 0 | 68 | 81 | 0 | 219 | 18 | 0 | 10 | 270 | 0 | 0 | 0 | 273 | 0 | 0 | 152 | 0 | 132 | 0 | 90 | 155 | 142 | 401 | 106 | 105 | 105 | 0 | 266 | 36 | 105 | 17 | 115 | 90 | 400 | 17 | 0 | 162 | 107 | 0 | 17 | 0 | 115 | 55 | 0 | 0 | 0 |  | 905 | 0 | 280 | 0 | 49 | 120 | 0 | 0 | 44 | 53 | 0 | 87 | 23 | 16 | 0 | 0 | 0 | 32 | 0 | 81 | 0 | 0 | 32 | 8 | 32 | 18 | 0 | 8 | 74 | 0 | 250 | 0 | 0 | 205 | 0 | 0 | 130 | 0 | 0 | 175 | 0 | 356 | 56 | 0 | 113 | 32 | 113 | 0 | 0 | 35 | 880 | 224 | 0 | 17 | 0 | 0 | 91 | 0 | 0 | 0 | 0 |  | 7963 | 4539 | 12502 | 4141 | 905 | 1739 | 0 | 3493 | 1204 | 150 | 250 | 614 | 136 | 0 | 52 | 96.64
21:00 | 0 | 0 | 228 | 0 | 300 | 32 | 0 | 355 | 151 |  | 0 | 190 | 125 | 41 | 0 | 55 | 0 | 0 | 0 | 60 | 92 | 115 | 0 | 0 | 0 | 0 | 54 | 55 | 35 | 22 | 25 | 27 | 25 | 8 | 50 | 0 | 80 | 70 | 110 | 0 | 25 | 0 | 0 | 0 | 0 |  | 12 | 23 | 51 | 80 | 0 | 20 | 16 | 40 | 0 | 0 | 0 | 320 | 290 | 205 | 26 | 84 | 44 | 54 | 0 | 51 | 0 | 21 | 8 | 0 | 10 | 33 | 21 | 132 | 100 | 0 | 0 | 0 | 43 | 41 | 0 | 0 | 0 | 0 | 68 | 81 | 0 | 219 | 18 | 0 | 10 | 280 | 0 | 0 | 0 | 273 | 0 | 0 | 152 | 0 | 132 | 0 | 90 | 155 | 133 | 402 | 97 | 105 | 105 | 0 | 266 | 36 | 105 | 17 | 116 | 90 | 400 | 17 | 0 | 162 | 107 | 0 | 17 | 0 | 115 | 55 | 0 | 0 | 0 |  | 897 | 0 | 280 | 0 | 32 | 120 | 0 | 0 | 33 | 45 | 0 | 87 | 25 | 16 | 0 | 0 | 0 | 32 | 0 | 81 | 0 | 0 | 24 | 8 | 32 | 18 | 0 | 8 | 74 | 0 | 250 | 0 | 0 | 204 | 0 | 0 | 130 | 0 | 0 | 177 | 0 | 417 | 56 | 0 | 113 | 32 | 113 | 0 | 0 | 35 | 940 | 224 | 0 | 17 | 0 | 0 | 94 | 0 | 0 | 0 | 0 |  | 7878 | 4614 | 12492 | 4170 | 897 | 1724 | 0 | 3448 | 1264 | 150 | 250 | 587 | 132 | 0 | 70 | 96.64
22:00 | 0 | 0 | 234 | 0 | 300 | 32 | 0 | 337 | 155 |  | 0 | 190 | 125 | 41 | 0 | 55 | 0 | 0 | 0 | 60 | 64 | 115 | 0 | 0 | 0 | 0 | 54 | 55 | 35 | 22 | 25 | 27 | 33 | 8 | 50 | 0 | 80 | 70 | 110 | 0 | 25 | 0 | 0 | 0 | 0 |  | 12 | 23 | 51 | 80 | 0 | 20 | 16 | 40 | 0 | 0 | 0 | 335 | 305 | 205 | 26 | 83 | 44 | 54 | 0 | 51 | 0 | 21 | 8 | 0 | 10 | 33 | 21 | 134 | 122 | 0 | 0 | 0 | 43 | 41 | 0 | 0 | 0 | 0 | 68 | 81 | 0 | 219 | 18 | 0 | 10 | 290 | 0 | 0 | 0 | 270 | 0 | 0 | 153 | 0 | 132 | 0 | 90 | 155 | 138 | 402 | 97 | 105 | 105 | 0 | 248 | 36 | 105 | 17 | 117 | 90 | 400 | 17 | 0 | 162 | 107 | 0 | 17 | 0 | 115 | 55 | 0 | 0 | 0 |  | 898 | 0 | 275 | 0 | 32 | 120 | 0 | 0 | 33 | 43 | 0 | 87 | 25 | 16 | 0 | 0 | 0 | 32 | 0 | 81 | 0 | 0 | 24 | 8 | 32 | 18 | 0 | 10 | 74 | 0 | 250 | 0 | 0 | 205 | 0 | 0 | 130 | 0 | 0 | 176 | 0 | 418 | 56 | 0 | 113 | 32 | 111 | 0 | 0 | 35 | 950 | 222 | 0 | 17 | 0 | 0 | 93 | 0 | 0 | 0 | 0 |  | 7899 | 4616 | 12515 | 4214 | 898 | 1737 | 0 | 3403 | 1274 | 150 | 250 | 585 | 134 | 0 | 87 | 0
23:00 | 0 | 0 | 233 | 0 | 300 | 32 | 0 | 346 | 168 |  | 0 | 190 | 125 | 36 | 0 | 55 | 0 | 0 | 0 | 60 | 80 | 48 | 0 | 0 | 0 | 0 | 54 | 55 | 35 | 22 | 25 | 27 | 33 | 8 | 50 | 0 | 80 | 70 | 110 | 0 | 25 | 0 | 0 | 0 | 0 |  | 12 | 23 | 51 | 80 | 0 | 20 | 16 | 41 | 0 | 0 | 0 | 360 | 325 | 204 | 26 | 83 | 44 | 54 | 0 | 51 | 0 | 21 | 8 | 0 | 10 | 33 | 21 | 136 | 150 | 0 | 0 | 0 | 43 | 41 | 0 | 0 | 0 | 0 | 67 | 81 | 0 | 219 | 18 | 0 | 10 | 290 | 0 | 0 | 0 | 278 | 0 | 0 | 153 | 0 | 132 | 0 | 90 | 155 | 150 | 402 | 97 | 105 | 105 | 0 | 248 | 36 | 105 | 17 | 116 | 90 | 380 | 17 | 0 | 162 | 107 | 0 | 17 | 0 | 115 | 55 | 0 | 0 | 0 |  | 898 | 0 | 275 | 0 | 32 | 120 | 0 | 0 | 22 | 43 | 0 | 87 | 25 | 16 | 0 | 0 | 0 | 32 | 0 | 78 | 0 | 0 | 22 | 8 | 32 | 18 | 0 | 10 | 74 | 0 | 250 | 0 | 0 | 204 | 0 | 0 | 130 | 0 | 0 | 176 | 0 | 392 | 56 | 0 | 113 | 32 | 78 | 0 | 0 | 35 | 900 | 182 | 0 | 17 | 0 | 0 | 93 | 0 | 0 | 0 | 0 |  | 7937 | 4450 | 12387 | 4272 | 898 | 1685 | 0 | 3400 | 1224 | 150 | 250 | 502 | 136 | 0 | 84 | 0
24:00 | 0 | 0 | 230 | 0 | 300 | 32 | 0 | 357 | 156 |  | 0 | 190 | 130 | 10 | 0 | 55 | 0 | 0 | 0 | 15 | 40 | 49 | 0 | 0 | 0 | 0 | 17 | 55 | 35 | 22 | 25 | 27 | 33 | 8 | 50 | 0 | 81 | 70 | 110 | 0 | 25 | 0 | 0 | 0 | 0 |  | 12 | 23 | 51 | 33 | 0 | 20 | 16 | 41 | 0 | 0 | 0 | 325 | 300 | 205 | 26 | 83 | 44 | 54 | 0 | 51 | 0 | 21 | 22 | 19 | 10 | 31 | 21 | 132 | 151 | 0 | 0 | 0 | 43 | 41 | 0 | 0 | 0 | 0 | 68 | 81 | 0 | 219 | 19 | 0 | 10 | 315 | 0 | 0 | 0 | 260 | 0 | 0 | 153 | 0 | 133 | 0 | 90 | 169 | 150 | 401 | 96 | 105 | 105 | 0 | 250 | 36 | 92 | 100 | 118 | 58 | 400 | 58 | 0 | 20 | 107 | 0 | 17 | 0 | 53 | 0 | 0 | 0 | 0 |  | 898 | 0 | 275 | 0 | 32 | 160 | 0 | 0 | 22 | 43 | 0 | 87 | 25 | 16 | 0 | 0 | 0 | 32 | 0 | 36 | 0 | 0 | 22 | 8 | 32 | 18 | 0 | 10 | 71 | 0 | 250 | 0 | 0 | 205 | 0 | 0 | 130 | 0 | 0 | 172 | 0 | 421 | 17 | 0 | 113 | 15 | 70 | 0 | 0 | 90 | 920 | 223 | 0 | 17 | 0 | 0 | 70 | 0 | 0 | 0 | 0 |  | 7580 | 4500 | 12080 | 4257 | 898 | 1773 | 0 | 3007 | 1241 | 151 | 290 | 461 | 132 | 0 | 89 | 0
KWH | 0 | 0 | 5089000 | 0 | 7142382 | 772590 | 0 | 8822780 | 5694000 |  | 0 | 4606000 | 3193571 | 359040 | 0 | 1140199 | 100573 | 0 | 0 | 443520 | 1138320 | 1104480 | 0 | 0 | 0 | 0 | 649080 | 875299 | 901437 | 461160 | 600000 | 558180 | 688900 | 168300 | 981120 | 0 | 1688580 | 1692000 | 2500000 | 0 | 605613 | 621061 | 0 | 0 | 0 |  | 297840 | 261408 | 597512 | 979200 | 0 | 253440 | 365568 | 700320 | 0 | 0 | 0 | 7666500 | 7412000 | 4801000 | 451636 | 1972970 | 1019808 | 1295040 | 0 | 1183978 | 0 | 228576 | 202536 | 373104 | 234720 | 702100 | 506600 | 2877120 | 1968000 | 0 | 0 | 10800 | 1025000 | 963032 | 54000 | 59328 | 0 | 0 | 1390656 | 662400 | 0 | 5251300 | 440000 | 80520 | 224640 | 6945000 | 0 | 0 | 0 | 4604182 | 0 | 0 | 3000000 | 0 | 2164752 | 123120 | 1063680 | 1828800 | 2187927 | 9391000 | 2353200 | 2329200 | 1562327 | 24721 | 5637927 | 776885 | 1649302 | 503880 | 2113440 | 1077120 | 9310700 | 601920 | 207080 | 1668960 | 2176636 | 0 | 423720 | 170351 | 1252800 | 349920 | 0 | 0 | 0 |  | 21817454 | 0 | 6136992 | 0 | 374400 | 3090240 | 0 | 0 | 203520 | 234880 | 0 | 2041908 | 491351 | 107520 | 0 | 0 | 0 | 174800 | 0 | 410848 | 0 | 0 | 106662 | 303034 | 211200 | 424800 | 0 | 194166 | 1776436 | 0 | 6049100 | 0 | 0 | 4807173 | 0 | 0 | 3381009 | 0 | 0 | 4298391 | 0 | 9174909 | 455520 | 0 | 993504 | 375264 | 951667 | 0 | 44078 | 594624 | 21093600 | 4840036 | 0 | 105600 | 28620 | 578160 | 835200 | 0 | 0 | 0 | 193290 |  | 164608387 | 96899956 | 261508343 | 99025024 | 21817454 | 40854119 | 0 | 53249555 | 28919136 | 3380580 | 6471249 | 3533886 | 2877120 | 1380220 | 0
Fuel Cost | 0 | 0 | 7429940 | 0 | 7999467.84 | 1027544.7 | 0 | 9263919 | 6149520 |  | 0 | 5020540 | 3544863.81 | 4014067.2 | 0 | 15107636.75 | 112641.76 | 0 | 0 | 6484262.4 | 16016162.4 | 17903620.8 | 0 | 0 | 0 | 0 | 8256297.6 | 11816536.5 | 12088270.17 | 345870 | 450000 | 0 | 0 | 0 | 16688851.2 | 0 | 455916.6 | 456840 | 4725000 | 0 | 9901772.55 | 645903.44 | 0 | 0 | 0 |  | 3886812 | 4360285.44 | 10169654.24 | 13228992 | 0 | 2932300.8 | 464271.36 | 2332065.6 | 0 | 0 | 0 | 8509815 | 8079080 | 5569160 | 582610.44 | 2407023.4 | 1152383.04 | 1929609.6 | 0 | 1977243.26 | 0 | 3947507.52 | 2724109.2 | 511152.48 | 176040 | 1228675 | 379950 | 20657721.6 | 2145120 | 0 | 0 | 172152 | 1404250 | 1271202.24 | 93960 | 102637.44 | 0 | 0 | 2697872.64 | 1510272 | 0 | 5303813 | 946000 | 119974.8 | 444787.2 | 6945000 | 0 | 0 | 0 | 62847084.3 | 0 | 0 | 40440000 | 0 | 29981815.2 | 1439272.8 | 10977177.6 | 24981408 | 29033791.29 | 8639720 | 28614912 | 33680232 | 19763436.55 | 0 | 66189262.98 | 8460277.65 | 17532080.26 | 6837651.6 | 27242241.6 | 12688473.6 | 8565844 | 7794864 | 2992306 | 21179102.4 | 24770117.68 | 0 | 5533783.2 | 2035694.45 | 18754416 | 4608446.4 | 0 | 0 | 0 |  | 65452362 | 0 | 6873431.04 | 0 | 3897504 | 50988960 | 0 | 0 | 3665395.2 | 4227840 | 0 | 2286936.96 | 953220.94 | 1171968 | 0 | 0 | 0 | 2931396 | 0 | 6425662.72 | 0 | 0 | 1803654.42 | 4130353.42 | 3562944 | 879336 | 0 | 146983.662 | 10321093.16 | 0 | 31999739 | 0 | 0 | 5576320.68 | 0 | 0 | 59032417.14 | 0 | 0 | 4986133.56 | 0 | 9083159.91 | 6122188.8 | 0 | 11753152.32 | 5422564.8 | 12086170.9 | 0 | 487061.9 | 7218735.36 | 190053336 | 4936836.72 | 0 | 781440 | 323692.2 | 6781816.8 | 12803616 | 0 | 0 | 0 | 0 |  | 811852359.58 | 539167423.612 | 1351019783.192 | 110293920.102 | 65452362 | 47633182.42 | 0 | 690444338.68 | 232374168.16 | 912756.6 | 110021377.14 | 58997960.34 | 20657721.6 | 14231996.15 | 0
Yesterday Day Peak | 0 | 0 | 200 | 0 | 300 | 32 | 0 | 401 | 310 |  | 0 | 225 | 132 | 7 | 0 | 55 | 0 | 0 | 0 | 8 | 40 | 17 | 0 | 0 | 0 | 0 | 17 | 17 | 35 | 19 | 25 | 16 | 25 | 7 | 41 | 0 | 78 | 70 | 110 | 0 | 25 | 0 | 0 | 0 | 0 |  | 12 | 0 | 17 | 33 | 0 | 6 | 15 | 13 | 0 | 0 | 0 | 320 | 315 | 184 | 26 | 83 | 40 | 51 | 0 | 51 | 0 | 0 | 0 | 19 | 10 | 16 | 21 | 112 | 40 | 0 | 0 | 2 | 43 | 41 | 0 | 0 | 0 | 0 | 56 | 1 | 0 | 220 | 18 | 0 | 10 | 300 | 0 | 0 | 0 | 122 | 0 | 0 | 121 | 0 | 52 | 16 | 33 | 19 | 45 | 402 | 86 | 88 | 38 | 3 | 231 | 25 | 39 | 12 | 90 | 38 | 400 | 1 | 30 | 72 | 106 | 0 | 17 | 29 | 35 | 0 | 0 | 0 | 0 |  | 904 | 0 | 260 | 0 | 0 | 120 | 0 | 0 | 0 | 0 | 0 | 85 | 17 | 0 | 0 | 0 | 0 | 0 | 0 | 0 | 0 | 0 | 0 | 8 | 0 | 18 | 0 | 8 | 75 | 0 | 250 | 0 | 0 | 200 | 0 | 0 | 130 | 0 | 0 | 172 | 0 | 417 | 0 | 0 | 6 | 0 | 15 | 0 | 5 | 15 | 680 | 184 | 0 | 0 | 4 | 88 | 34 | 0 | 0 | 0 | 24 |  | 10156 | DayPeak
Yesterday Evening Peak | 0 | 0 | 200 | 0 | 300 | 32 | 0 | 402 | 222 | 0 | 0 | 200 | 133 | 41 | 0 | 55 | 0 | 0 | 0 | 60 | 92 | 115 | 0 | 0 | 0 | 0 | 54 | 55 | 55 | 22 | 25 | 27 | 25 | 7 | 45 | 0 | 80 | 70 | 110 | 0 | 25 | 0 | 0 | 0 | 0 | 0 | 12 | 23 | 51 | 80 | 0 | 19 | 16 | 39 | 0 | 0 | 0 | 270 | 275 | 205 | 26 | 84 | 44 | 54 | 0 | 51 | 0 | 21 | 8 | 19 | 11 | 33 | 21 | 136 | 100 | 0 | 0 | 0 | 43 | 41 | 0 | 0 | 0 | 0 | 68 | 81 | 0 | 219 | 18 | 0 | 10 | 270 | 0 | 0 | 0 | 273 | 0 | 0 | 152 | 0 | 132 | 0 | 90 | 155 | 142 | 401 | 106 | 105 | 105 | 0 | 266 | 36 | 105 | 17 | 115 | 90 | 400 | 17 | 0 | 162 | 107 | 0 | 17 | 0 | 115 | 55 | 0 | 0 | 0 |  | 905 | 0 | 280 | 0 | 49 | 120 | 0 | 0 | 44 | 53 | 0 | 87 | 23 | 16 | 0 | 0 | 0 | 32 | 0 | 81 | 0 | 0 | 32 | 8 | 32 | 18 | 0 | 8 | 74 | 0 | 250 | 0 | 0 | 205 | 0 | 0 | 130 | 0 | 0 | 175 | 0 | 356 | 56 | 0 | 113 | 32 | 113 | 0 | 0 | 35 | 880 | 224 | 0 | 17 | 0 | 0 | 91 | 0 | 0 | 0 | 0 |  | 12502 | EvPeak
Forecast for Evening | 0 | 0 | 230 | 0 | 300 | 32 | 0 | 412 | 330 | 0 | 0 | 225 | 135 | 40 | 0 | 55 | 0 | 0 | 0 | 60 | 90 | 115 | 0 | 0 | 0 | 0 | 54 | 55 | 55 | 22 | 25 | 27 | 33 | 8 | 50 | 0 | 80 | 70 | 110 | 0 | 25 | 0 | 0 | 0 | 0 | 0 | 12 | 25 | 51 | 80 | 0 | 44 | 15 | 30 | 0 | 0 | 0 | 330 | 310 | 200 | 26 | 83 | 44 | 55 | 0 | 51 | 0 | 30 | 42 | 19 | 10 | 33 | 21 | 165 | 100 | 0 | 0 | 0 | 43 | 41 | 0 | 0 | 0 | 0 | 68 | 81 | 0 | 220 | 19 | 6 | 10 | 300 | 8 | 0 | 190 | 285 | 225 | 90 | 152 | 75 | 149 | 0 | 76 | 200 | 143 | 400 | 100 | 105 | 105 | 0 | 300 | 36 | 105 | 114 | 113 | 90 | 400 | 90 | 0 | 162 | 107 | 0 | 17 |  | 115 | 55 |  |  |  |  | 916 | 0 | 280 | 0 | 49 | 225 | 0 | 0 | 43 | 60 | 0 | 87 | 25 | 32 | 0 | 0 | 0 | 25 | 0 | 84 | 0 | 42 | 32 | 8 | 33 | 18 | 0 | 10 | 75 | 0 | 250 | 0 | 0 | 205 | 0 | 0 | 130 | 0 | 96 | 185 | 0 | 414 | 56 | 160 | 113 | 50 | 113 | 0 | 0 | 95 | 1110 | 220 |  | 17 |  |  | 94
Forecast for Day | 0 | 0 | 230 | 0 | 300 | 32 | 0 | 350 | 300 | 0 | 0 | 225 | 135 | 7 | 0 | 55 | 0 | 0 | 0 | 8 | 40 | 17 | 0 | 0 | 0 | 0 | 17 | 55 | 35 | 22 | 25 | 27 | 33 | 8 | 35 | 0 | 80 | 70 | 110 | 0 | 25 | 0 | 0 | 0 | 0 | 0 | 12 | 0 | 17 | 33 | 0 | 25 | 15 | 10 | 0 | 0 | 0 | 300 | 300 | 205 | 26 | 83 | 44 | 55 | 0 | 51 | 0 | 0 | 8 | 19 | 10 | 33 | 21 | 143 | 70 | 0 | 0 | 1.6 | 43 | 41 | 0 | 0 | 0 | 0 | 66 | 10 | 0 | 220 | 19 | 6 | 10 | 280 | 8 | 0 | 150 | 260 | 150 | 50 | 85 | 75 | 149 | 20 | 34 | 100 | 100 | 400 | 100 | 105 | 17 | 5 | 200 | 36 | 105 | 17 | 97 | 38 | 400 | 50 | 50 | 72 | 107 | 0 | 17 | 30 | 35 | 0 |  |  |  |  | 916 | 0 | 260 | 0 | 16 | 130 | 0 | 0 | 0 | 0 | 0 | 87 | 20 | 16 | 0 | 0 | 0 | 0 | 0 | 0 | 0 | 42 | 16 | 8 | 0 | 18 | 0 | 10 | 72 | 0 | 250 | 0 | 0 | 200 | 0 | 0 | 130 | 0 | 50 | 180 | 0 | 414 | 17 | 0 | 50 | 15 | 55 | 0 | 8 | 55 | 1110 | 220 |  | 17 | 6 | 100 | 0 |  |  |  | 12
Generation at 08:00(Today) | 0 | 0 | 230 | 0 | 300 | 32 | 0 | 347 | 323 | 0 | 0 | 225 | 133 | 8 | 0 | 40 | 0 | 0 | 0 | 7 | 40 | 17 | 0 | 0 | 0 | 0 | 17 | 55 | 35 | 22 | 25 | 27 | 33 | 8 | 35 | 0 | 78 | 70 | 110 | 0 | 16 | 0 | 0 | 0 | 0 | 0 | 12 | 0 | 17 | 33 | 0 | 0 | 0 | 10 | 0 | 0 | 0 | 305 | 310 | 207 | 26 | 82 | 42 | 53 | 0 | 51 | 0 | 0 | 0 | 19 | 10 | 30 | 21 | 112 | 71 | 0 | 0 | 1 | 43 | 41 | 0 | 0 | 0 | 0 | 66 | 10 | 0 | 220 | 19 | 0 | 10 | 290 | 0 | 0 | 0 | 95 | 0 | 0 | 85 | 0 | 17 | 5 | 33 | 17 | 66 | 365 | 87 | 105 | 34 | 2 | 250 | 36 | 34 | 0 | 65 | 38 | 350 | 17 | 11 | 17 | 68 | 0 | 17 | 15 | 35 | 0 | 0 | 0 | 0 | 0 | 898 | 0 | 260 | 0 | 16 | 120 | 0 | 0 | 0 | 0 | 0 | 87 | 16 | 0 | 0 | 0 | 0 | 0 | 0 | 0 | 0 | 0 | 0 | 8 | 0 | 18 | 0 | 10 | 70 | 0 | 170 | 0 | 0 | 205 | 0 | 0 | 130 | 0 | 0 | 183 | 0 | 312 | 17 | 0 | 35 | 15 | 0 | 0 | 0 | 0 | 790 | 184 | 0 | 17 | 1 | 49 | 0 | 0 | 0 | 0 | 3 | 0 |  |  |  |  | 63254690 |  | 0
63254690
| Minimum Generation |  | 9123 | 7:00
| Highest Generation |  | 12515 | 22:00
| Day Peak Generation |  | 10156 | 12:00
| Evening Peak Generation |  | 12502 | 20:00
| HVDC Max Flow |  | 905 | 15:00
| HVDC EvPeak Flow |  | 905 | 20:00
| Load factor L.F |  | 87.06% | [161 empty] | 1275.5

## P1
POWER GRID COMPANY OF BANGLADESH LTD.
|  |  | NATIONAL LOAD DESPATCH CENTER |  |  |  |  | QF-LDC-08
|  |  | DAILY REPORT |  |  |  |  | Page -1
[6 empty] | Reporting Date : | 2022-09-17
Till now the maximum generation is : - |  |  | 14782 | 21:00 | Hrs on | 2022-04-16
The Summary of Yesterday's |  | 2022-09-16 | Generation & Demand |  | Today's Actual Min Gen. & Probable Gen. & Demand
Day Peak Generation : |  | 10156 | MW Hour : | 12:00 | Min. Gen. at | 7:00 | 9700 | MW
Evening Peak Generation : |  | 12502 | MW Hour : | 20:00 | Available Max Generation : |  | 14561 | MW
E.P. Demand (at gen end) : |  | 12558 | MW Hour : | 20:00 | Max Demand (Evening) : |  | 13400 | MW
Maximum Generation : |  | 12515 | MW Hour : | 22:00 | Reserve(Generation end) |  | 1161 | MW
Total Gen. (MKWH) : |  | 261.5083 | System Load Factor : | 87.06% | Load Shed : |  | 0 | MW
EXPORT / IMPORT THROUGH EAST-WEST INTERCONNECTOR
Export from East grid to West grid :- Maximum |  |  | 995 | MW at | 19:00 | Energy |  | MKWHR.
Import from West grid to East grid :- Maximum |  |  | - | MW at | - | Energy | - | MKWHR.
| Water Level of Kaptai Lake at 6:00 A M on |  | 2022-09-17
Actual : | 96.68 | Ft.(MSL) , | Rule curve : | 102.68 | Ft.( MSL )
Gas Consumed : | Total = | 1041.13 | MMCFD. | Oil Consumed (PDB) :
[6 empty] | HSD : |  | Liter
[6 empty] | FO : |  | Liter
Cost of the Consumed Fuel (PDB+Pvt) : |  | Gas : | 157927102.522
: |  | Coal : | 232374168.16 | Oil : | 859463676.16 | Total : | 1249764946.842
Load Shedding & Other Information
Area | Yesterday |  |  |  | Today
|  |  | Estimated Demand (S/S end) |  | Estimated Shedding (S/S end) |  | Rates of Shedding
| MW |  | MW |  |  | MW | (On Estimated Demand)
Dhaka | 0 | 0:00 | 4546.7658 |  |  | 0 | 0%
Chittagong Area | 0 | 0:00 | 1288.0197 |  |  | 0 | 0%
Khulna Area | 0 | 0:00 | 1700.079 |  |  | 0 | 0%
Rajshahi Area | 0 | 0:00 | 1508.3935 |  |  | 0 | 0%
Cumilla Area | 4 | 96:00 | 1284.0532 |  |  | 0 | 0%
Mymensingh Area | 38 | 912:00 | 1060.8198 |  |  | 0 | 0%
Sylhet Area | 0 | 0:00 | 474.1403 |  |  | 0 | 0%
Barisal Area | 0 | 0:00 | 386.5074 |  |  | 0 | 0%
Rangpur Area | 10 | 240:00 | 837.5864 |  |  | 0 | 0%
Total | 52 |  | 13086.365 |  |  | 0
Information of the Generating Units under shut down.
| Planned Shut- Down |  |  | Forced Shut- Down
1) Barapukuria ST: Unit-2
2) Ghorasal-3,
3) Ashuganj-5
4) Baghabari-71,100 MW
5) Raozan unit-2
6) Siddhirganj 210 MW .
7) Sikalbaha 225 MW
8) Shajibazar 330 MW
9) Shahjibazar GT8
Additional Information of Machines, lines, Interruption / Forced Load shed etc.
a) Sikalbaha 225 MW CCPP GT was synchronized at 12:19.
b) Hathazari 132/33 kV T-1 transformer was under shut down from 06:12 to 06:35 due to red hot maintenance
at 33 kV R-Y phase CT connector.
c) Hathazari 132/33 kV T-2 transformer was under shut down from 06:40 to 09:45 due to red hot maintenance
at 33 kV B phase incomer isolator.
d) Hathazari 132/33 kV T-1 transformer was under shut down from 09:46 to 14:45 for C/M.
e) Hasnabad-Sitalakhya was under shut down from 09:25 to 17:02 for C/M by DPDC.
f) Chowmuhoni 132/33 kV T-3 transformer was under shut down from 07:35 to 09:15 for C/M by PDB. | [5 empty] | About 10 MW power interruption occurred under
Chowmuhoni S/S area from 07:50 to 09:15.
g) Kachua 132/33 kV T-2 transformer was under shut down from 11:02 to 13:18 for C/M
h) Norail 132/33 kV T-1 transformer was under shut down from 08:22 to 11:31 for C/M by PBS. | [5 empty] | About 15 MW power interruption occurred under
Norail S/S area from 08:22 to 11:31.
i) Jhenaidah(O) 132/33 kV T-2 transformer was under shut down from 08:45 to 10:16 for C/M due to red | [5 empty] | About 15 MW power interruption occurred under
hot maint at 33 kV T phase loop of incomer bus. | [5 empty] | Jhenaidah(O) S/S area from 08:45 to 10:16.
j) Shariatpur 132/33 kV T-2 transformer was under shut down from 09:30 to 11:51 for C/M
k) Payra P/P-Payra S/S 400 kV Ckt-2 was under shut down from 08:48 to 10:09 for D/W.
l) Purbasadipur 132/33 kV T-3 transformer was switched on at 18:06 & T-2 still under maint.
m) Ramganj 132/33 kV T-1 transformer & its associated 33 kV bus was under shut down from 19:15 | [5 empty] | About 20 MW power interruption occurred under
to 19:50 due to red hot maint of 33 kV bus CT clamp nut. | [5 empty] | Ramganj S/S area from 19:15 to 19:50.
n) Siddhirganj GT-2 was synchronized at 20:29 for test purpose and shut down at 20:49.
o) Savar 132/33 kV T-3 transformer tripped at 23:12 due to oil surge trip and was switched on at 09:44.
p) Siddhirganj-Matuail 132 kV Ckt tripped at 05:55 from Matuail end showing dist C phase,Z1,E/F relay
and was switched on at 06:06.
q) Maniknagar-Matuail 132 kV Ckt tripped at 05:55 from Matuail end showing dist C phase,Z1,E/F relay
and was switched on at 06:28(17-09-2022).
r) Satkhira 132/33 kV T-1 transformer with 33 kV bus was under shut down from 07:07 to 08:43(17-09-22) | [5 empty] | About 20 MW power interruption occurred under
due to red hot maint R-Y phase CT clamp. | [5 empty] | Satkhira S/S area from 07:7 to 08:43.
| Sub Divisional Engineer |  |  | Executive Engineer |  |  | Superintendent Engineer
| Network Operation Division |  |  | Network Operation Division |  |  | Load Despatch Circle

## P2
EVENING PEAK GENERATION AND DAY LONG ENERGY DATA OF POWER STATIONS
| Date : | 2022-09-16 | [5 empty] | Page -2
Sl. |  |  |  |  | Present | Peak | Energy
No. | Name of the Power Stations |  | Producer | Installed Capacity | Capacity | Hour | Generated | Remarks
Generation
|  |  |  | Unit No. X Capacity | MW | MW | KWH
1 | Ghorasal Repowered CCPP:Unit-3 (GT |  | PDB | 1*260 | 260 | 0 | 0 | Under maint.
2 | Ghorasal Repowered CCPP Unit-4 |  | PDB | 1*210 | 180 | 200 | 5089000
| Ghorasal TPP Unit-5 |  | PDB | 1*210 | 190 | 0 | 0 | Under maint.
3 | Ghorasal 365 MW CCPP Unit-7 |  | PDB | 1*243+1*122 | 365 | 300 | 7142382 | Machine problem
| Ghorashal 78.5 MW PP(MAX) |  | QRPP | 2*40 | 0 | 0 | 0 | Contract Expired
4 | Ghorashal 108MW PP (Regent) |  | IPP | 34*3.35 | 108 | 32 | 772590 | Machine problem
5 | Haripur GTPP |  | SBU, PDB | 2*32 | 20 | 0 | 0 | Under maint.
6 | Haripur 412 MW CCPP |  | EGCB | 1*273+1*139 | 412 | 402 | 8822780 | Gas shortage
7 | Haripur 360MW CCPP(HPL) |  | IPP | 1*235+1*125 | 360 | 222 | 5694000 | Gas shortage
8 | Meghnaghat 450 MW CCPP(MPL) |  | IPP | 2*150+1*150 | 450 | 200 | 4606000 | GT-2 S/D due to dirty gas
9 | Meghnaghat 100 MW(IEL) |  | NENP | 12*8.9 | 100 | 41 | 359040 | Engine problem
10 | Meghnaghat CCPP(Summit) |  | IPP | 2*110+1*110 | 335 | 133 | 3193571 | Gas shortage
11 | Madanganj 102 PP(Summit) |  | NENP | 6*17 | 102 | 0 | 0 | Under maint.
12 | Madanganj-55 MW PP(Summit) |  | IPP | 3*17.08+1*11.3 | 55 | 55 | 1140199
13 | Keraniganj 100 MW PP (Powerpac) |  | QRPP | 8*13.45 | 0 | 0 | 0 | Contract Expired
14 | Narshingdi 22 MW PP (Doreen) |  | SIPP, REB | 8*2.90 | 22 | 22 | 461160
15 | 210 MW Siddhirgonj TPP |  | PDB | 1*210 | 115 | 0 | 0 | Under maint.
16 | Siddhirgonj 2*120 MW GTPP |  | EGCB | 2*105 | 210 | 0 | 0 | Gas shortage
17 | Siddhirganj 100 PP(Dutch Bangla) |  | NENP | 12*8.9 | 100 | 60 | 443520 | Fuel shortage
18 | Siddhirganj 335 MW CCPP |  | EGCB | 1*217+118 | 335 | 0 | 100573 | Gas shortage
19 | Gagnagar 102 MW PP (Digital Power) |  | IPP | 12*8.924 | 102 | 92 | 1138320 | Engine problem
20 | Katpotti 52 MW PP (Sinha) |  | IPP | 7*7.9 | 0 | 0 | 0 | Fuel shortage
21 | Kamalaghat 54 MW PP(Banco Energy) |  | IPP | 3*18 | 54 | 54 | 649080
22 | Kodda 150MW PP |  | BPDB-RPCL | 9*17.06 | 149 | 115 | 1104480 | Engine problem
23 | Manikganj 55 MW PP (Northern) |  | IPP | 3*19.3 | 55 | 55 | 875299
24 | Nababganj 55 MW PP (Southern power ) |  | IPP | 3*19.3 | 55 | 55 | 901437
25 | Bosila 108MW PP(CLC) |  | IPP | 12*8.775+1*3.5 | 0 | 0 | 0
26 | Summit Power,(Madhabdi+Ashulia) |  | SIPP,REB | 3*3.67+4*8.73 | 80 | 52 | 1158180 | Engine problem
27 | Maona 33 MW PP(Summit) |  | SIPP,REB | 4*8.73 | 33 | 25 | 688900
28 | Rupganj 33 MW PP(Summit) |  | SIPP,REB | 4*8.73 | 33 | 7 | 168300 | Engine problem
29 | Gazipur 52 MW PP |  | RPCL | 6*8.9 | 52 | 45 | 981120 | #REF!
30 | Tongi 80 MW GTPP |  | PDB | 1* 105 | 105 | 0 | 0 | Under maint.
31 | Kodda 300 MW PP Unit-2 (Summit) |  | IPP | 18*17.076 | 300 | 273 | 4604182 | Engine problem
32 | Keranigonj 300 MW PP (APR) |  | IPP | 256*1.4 | 300 | 0 | 0 | Reserve
33 | Bramhangoan 100 MW PP (Aggreko) |  | IPP | 114*0.959 | 100 | 0 | 0 | Reserve
34 | Aurahati 100MW PP (Aggreko) |  | IPP | 0.85*23+0.95*91 | 100 | 0 | 0 | Reserve
35 | Kodda 149 MW PP Unit-1 (Summit) |  | IPP | 8*18.45+8.97 | 149 | 132 | 2164752 | Engine problem
36 | Gazipur 100 MW PP |  | RPCL | 6*17.5 | 105 | 105 | 2329200
37 | Meghnaghat 104 MW PP (OPCL) |  | IPP | 18.5*6 | 104 | 17 | 601920 | Engine problem
38 | Manikgonj 162MW PP(MPGL) |  | IPP | 9*18 | 162 | 162 | 1668960
39 | Spectra Solar Plant Ltd. |  | IPP | 35 | 35 | 0 | 170351
40 | Kanchan Purbachal Power Generation Ltd. |  | IPP | 18.4*3 | 55 | 55 | 349920
| Dhaka area Total |  |  |  | 5847 | 2911 | 57379216
41 | Chattogram TPP-1 |  | PDB | 1*210 | 180 | 110 | 2500000 | Machine problem
| Chattogram TPP-2 |  | PDB | 1*210 | 180 | 0 | 0 | Gas shortage
42 | Raozan 25 MW PP |  | RPCL | 3*8.9 | 25 | 25 | 605613
43 | Teknaf 20MW PP (Solartech) |  | IPP | 20 | 20 | 0 | 123120
44 | Patenga 50MW PP (Baraka) |  | IPP | 8*6.98 | 50 | 19 | 253440 | Engine problem
45 | Kaptai Hydro: Unit-1,2,3,4, 5 |  | PDB | 2*40+3*50 | 230 | 150 | 3380580 | Low water level
46 | Sikalbaha 225MW |  | PDB | 1*150+1*175 | 225 | 0 | 621061 | HGPI
47 | Sikalbaha Peaking GT |  | PDB | 1*150 | 150 | 0 | 0 | Under maint.
48 | Sikalbaha 105 MW PP (Baraka Sikalbaha) |  | IPP | 6*17.5 | 105 | 105 | 1562327
49 | Hathazari 100 MW peaking PP |  | PDB | 11*8.9 | 98 | 23 | 261408 | Fuel shortage
50 | Dohazari -Kalaish 100 MW Peaking |  | PDB | 6*17 | 102 | 51 | 597512 | Fuel shortage
51 | Juldah 100 MW Unit-1 (Acorn) |  | NENP | 8*13.45 | 100 | 80 | 979200 | Engine problem
52 | Juldah 100 MW PP Unit-3 (Acorn) |  | IPP | 8*13.5 | 100 | 90 | 1063680 | Engine problem
53 | Barabkunda 22 MW PP (Regent) |  | SIPP, PDB | 8*2.90 | 22 | 16 | 365568 | Engine problem
* | Malancha, Ctg. EPZ (United) |  |  | 5*8.73+3*9.34 | 0 | 39 | 700320
54 | Chattogram 108 MW PP (ECPV) |  | IPP | 16*7 | 108 | 0 | 0 | Fuel shortage
55 | Kaptai 7 MW Solar PP |  | PDB | 7.4 MW | 7 | 0 | 24721
56 | Anwara 300 MW PP (United) |  | IPP | 17*17+24 | 300 | 266 | 5637927 | Engine problem
57 | Jodiac Power |  | IPP | 3*18.55+1*3.6 | 54 | 36 | 776885 | Engine problem
58 | Karnaphuli Power Ltd. |  | IPP | 18.415*6+6.5 | 110 | 105 | 1649302
59 | Juldah unit-2 (Acorn) |  | IPP | 8*13.6 | 100 | 90 | 1077120
60 | Anlima Energy Ltd. |  | IPP | 6*21.2 | 116 | 107 | 2176636
| Mirsharai 150 MW |  | BPDB-RPCL | 18.5*9 | 0 | 0 | 0 | On test.
| Chattogram area Total |  |  |  | 2382 | 1312 | 24356420
61 | Ashuganj TPP Unit- 3 |  | APSCL | 1*150 | 0 | 0 | 0 | Contract Expired
| Ashuganj TPP Unit- 4 |  | APSCL | 1*150 | 0 | 0 | 0 | Contract Expired
| Ashuganj TPP Unit- 5 |  | APSCL | 1*150 | 134 | 0 | 0 | Gas shortage
62 | Ashuganj 225 MW CCPP |  | APSCL | 1*142+1*75 | 221 | 205 | 4801000 | #REF!
63 | Ashuganj 450 MW CCPP(North) |  | APSCL | 1*360 | 360 | 270 | 7666500 | Gas shortage
64 | Ashuganj 450 MW CCPP(South) |  | APSCL | 1*360 | 360 | 275 | 7412000 | Gas shortage
| Ashuganj 420 MW CCPP(East) |  | APSCL | 284*1+136*1 | 284 | 0 | 0 | On test.
65 | Ashuganj 50 MW PP |  | APSCL | 14*3.968 | 45 | 44 | 1019808
66 | Ashuganj 55 MW PP (Precision) |  | QRPP | 15*4 | 55 | 54 | 1295040
67 | Ashuganj 195MW PP (APSCL-United) |  | IPP | 20*9.73+1*16 | 195 | 26 | 451636 | Gas shortage
68 | Ashuganj 51 MW PP (Midland) |  | IPP | 6*9.34 | 51 | 51 | 1183978
69 | Ashuganj 150MW PP (Midland) |  | IPP | 23*7.015 | 150 | 142 | 2187927
70 | Titas 50 MW Peaking PP |  | PDB | 6*8.92 | 52 | 21 | 228576 | Engine problem
71 | Chandpur 150 MW CCPP |  | PDB | 1*106+1*57 | 163 | 84 | 1972970 | Machine problem
72 | Chandpur 200MW (Desh energy) |  | IPP | 12*18.4 | 200 | 155 | 1828800
73 | Feni 22MW PP (Doreen) |  | SIPP, PDB | 8*2.90 | 22 | 19 | 373104
74 | Feni 11 MW PP (Doreen) |  | SIPP, REB | 4*2.90 | 11 | 11 | 234720 | Engine problem
** | Impoprt (Tripura) |  | Imported power | 0 | 160 | 136 | 2877120
75 | Jangalia 33MW PP (Summit) |  | SIPP, PDB | 4*8.73 | 33 | 33 | 702100 | Engine problem
76 | Jangalia 52 MW PP (Lakdanavi) |  | IPP | 6*8.92 | 52 | 8 | 202536 | Engine problem
77 | Cumilla 25 MW PP (Summit) |  | SIPP, REB | 3*3.67+2*6.97 | 25 | 21 | 506600
78 | Daudkandi 200 MW PP (B.Trac) |  | IPP | 154*1.4 | 200 | 0 | 0 | Reserve
79 | Feni Lanka Power |  | IPP | 7*18.415+1*9.78 | 114 | 17 | 503880 | Engine problem
80 | Chowmuhani 113 MW |  | IPP | 12*9.78+2*3.1 | 113 | 115 | 2113440
81 | Bhairob 54.5 MW |  | IPP | 3*18.2 | 54 | 17 | 423720 | 33 kV feeder problem.
82 | Chandpur 115(Doreen) |  | IPP | 4*18.5+2*22.5 | 115 | 115 | 1252800
| Cumilla Area Total |  |  |  | 3169 | 1819 | 39238255
83 | RPCL 210MW CCPP |  | IPP | 4*35+1*70 | 202 | 100 | 1968000 | Gas shortage
84 | Tangail 22 MW PP (Doreen) |  | SIPP, PDB | 8*2.90 | 22 | 0 | 0 | Gas shortage
85 | Jamalpur 95 MW PP(Powerpac) |  | IPP | 12*8.924 | 0 | 0 | 0 | Under maint.
86 | Sarishabari 3 MW Solar Plant |  | IPP | 1*3 | 3 | 0 | 10800
87 | Mymensingh 200 MW PP (United) |  | IPP | 9.78*21 | 200 | 152 | 3000000 | Fuel shortage
88 | Jamalpur 115 MW PP (United) |  | IPP | 9.78*12 | 115 | 106 | 2353200 | Engine problem
89 | Sutiakhali 50 MW Solar PP |  | IPP | 50 | 50 | 0 | 207080
90 | Tangail Palli Power Gen 22 MW |  | IPP | 4*6.7 | 22 | 12 | 297840 | Engine problem
| Mymensingh Area Total |  |  |  | 614 | 370 | 7836920
91 | Fenchugonj CCPP Phase-1 |  | PDB | 2*32+1*33 | 70 | 43 | 1025000 | Machine problem
92 | Fenchugonj CCPP Phase-2 |  | PDB | 2*35+1*35 | 90 | 41 | 963032 | Machine problem
93 | Kushiara 163 MW CCPP (KP) |  | IPP | 1*109+1*54 | 163 | 0 | 0 | Gas shortage
94 | Shajibazar 330 MW CCPP |  | PDB | 3*110 | 330 | 0 | 0 | Under maint.
95 | Fenchugonj 51 MW PP (Barakatullah) |  | RPP | 19*2.90 | 51 | 0 | 54000 | Gas shortage
| Fenchuganj 44MW (Energyprima) |  | NENP | 12*3.3+5*2 | 50 | 0 | 59328 | Gas shortage
96 | Hobiganj 11MW PP Cofidence-E |  | SIPP, REB | 4*2.90 | 11 | 0 | 0 | Gas shortage
97 | Shahjibazar GTPP Unit- 8 & 9 |  | PDB | 2*35 | 66 | 68 | 1390656
98 | Shahjibazar 86MW PP (Shahjibazar) |  | RPP | 32*2.90 | 86 | 81 | 662400
99 | Shahjibazar 100 MW GTPP |  | PDB | 1*100 | 100 | 0 | 0 | Under maint.
100 | Sylhet 225 MW CCPP |  | PDB | 1*142+1*89 | 231 | 219 | 5251300
101 | Sylhet 20 MW GTPP |  | PDB | 1*20 | 20 | 18 | 440000
| Sylhet 50MW PP (EPL) |  | NENP | 27*2 | 50 | 0 | 80520 | Gas shortage
102 | Shahjahanulla 25 MW PP |  | SIPP, REB | 3*9.34 | 25 | 0 | 0 | Gas shortage
103 | Bibiana-II 341 MW CCPP (Summit) |  | IPP | 1*222+1*119 | 341 | 270 | 6945000 | FGMO
104 | Bibiyana-III 400 MW CCPP |  | PDB | 400 MW | 400 | 401 | 9391000
105 | Sylhet 10MW PP (Desh) |  | RPP | 6*1.95 | 10 | 10 | 224640
106 | Bibiyana South 400 MW |  | PDB | 400 MW | 383 | 400 | 9310700
| Sylhet Area Total |  |  |  | 2477 | 1551 | 35797576
107 | Bheramara GTPP Unit-3 |  | PDB | 1*20 | 16 | 0 | 0
** | Bheramara (HVDC ) |  | Imported power | 2*500 | 1000 | 905 | 21817454
108 | Khulna 115 PP MW (KPCL-2) |  | NENP | 7*17 | 115 | 49 | 374400 | Fuel shortage
109 | Faridpur 50 MW Peaking PP |  | PDB | 8*6.89 | 54 | 44 | 203520 | Engine problem
110 | Khulna 225 MW CCPP |  | NWPGCL | 1*150+1*75 | 230 | 120 | 3090240 | Low demand
111 | Gopalganj 100 MW Peaking PP |  | PDB | 16*6.98 | 109 | 53 | 234880 | Engine problem
112 | Bheramara 410 MW CCPP |  | NWPGCL | 1*278+1*132 | 410 | 280 | 6136992 | Gas shortage
| Noapara 40 MW PP (Khanjahan Ali) |  | NENP | 5*8.5 | 40 | 0 | 0 | Fuel shortage
113 | Noapara 100 MW PP (Bangla Trac) |  | IPP | 70*1.4 | 100 | 0 | 0 | Reserve
114 | Rupsha 105 MW PP (Orion rupsha) |  | IPP | 6*18.445 | 105 | 56 | 455520 | Fuel shortage
115 | Madhumati 100 MW PP |  | NWPGCL | 6*18 | 105 | 32 | 375264 | Fuel shortage
116 | Mongla Orion 100 MW Solar PP |  | IPP | 100 | 100 | 0 | 578160
| Khulna 330 MW CCPP (OIL) |  | BPDB | 1*220+1*110 | 0 | 0 | 0 | On test.
| Rampal 1320 MW (BIFPCL) |  | NTPC&BPDB | 0 | 0 | 0 | 0 | On test.
| Khulna Area Total |  |  |  | 2384 | 1539 | 33266430
117 | Barisal 110 MW PP (Summit ) |  | IPP | 7*17.076 | 110 | 16 | 107520 | Line O/L
118 | Bhola 33 MW PP (Venture) |  | NENP | 1*34.50 | 40 | 23 | 491351 | Engine problem
119 | Bhola 225 MW CCPP |  | PDB | 2*63+1*68 | 194 | 87 | 2041908 | Gas shortage
120 | Bhola 95 MW PP (Aggreko) |  | QRPP | 96*1.10 | 0 | 0 | 0 | Contract Expired
121 | Payra 1320 MW |  | BCPCL | 2*622 | 1244 | 880 | 21093600 | Line O/L
122 | Bhola Nutan Biddut BD LTD |  | IPP | 220 | 220 | 224 | 4840036
123 | United Payra Power Ltd. |  | IPP | 8*18.5+1*9.5 | 150 | 17 | 105600 | Line O/L
| Barisal Area Total |  |  |  | 1958 | 1247 | 28680015
124 | Baghabari 71 MW GTPP |  | PDB | 1*71 | 71 | 0 | 0 | Gas shortage
| Baghabari 100 MW GTPP |  | PDB | 1*100 | 100 | 0 | 0 | Gas shortage
125 | Baghabari 50 MW Peaking PP |  | PDB | 6*8.9 | 52 | 32 | 174800 | Engine problem
126 | Bera 70 MW Peaking PP |  | PDB | 9*8.29 | 71 | 0 | 0 | Reserve
127 | Amnura 50 MW PP(Sinha) |  | QRPP | 7*7.79 | 0 | 0 | 0 | Contract Expired
128 | Katakhali 50 MW PP (Northern) |  | QRPP | 6*8.9 | 50 | 0 | 0 | Fuel shortage
129 | Katakhali 50 MW Peaking PP |  | PDB | 6*8.7 | 50 | 32 | 106662 | Engine problem
130 | Sirajgonj Unit-1 225MW |  | NWPGCL | 1*150+1*75 | 210 | 205 | 4807173 | Gas shortage
131 | Sirajgonj Unit-2 225MW |  | NWPGCL | 1*150+1*75 | 220 | 130 | 3381009
132 | Sirajgonj Unit-3 225MW |  | NWPGCL | 1*141 | 220 | 175 | 4298391 | Gas shortage
133 | Sirajgonj 400 MW CCPP Unit-4 |  | SNWPGCL | 1*282+1*132 | 414 | 356 | 9174909 | Gas shortage
134 | Santahar 50 MW Peaking PP |  | PDB | 6*8.7 | 50 | 32 | 211200 | Engine problem
135 | Bogra 22 MW PP (GBB) |  | RPP | 6*4 | 22 | 18 | 424800 | Engine problem
136 | Bogura 20 MW PP (Energyprima) |  | NENP | 5*3.3+5*2 | 0 | 0 | 0 | .
137 | Ullapara 11 MW PP (Summit) |  | SIPP, REB | 4*2.90 | 11 | 8 | 194166 | Engine problem
138 | Natore 52 MW PP (Rajlanka) |  | IPP | 6*8.92 | 52 | 8 | 303034 | Engine problem
139 | Chapainawabganj 100 MW Peaking PP |  | PDB | 12*8.924 | 104 | 81 | 410848 | Engine problem
140 | Baghabari 200 MW PP (Paramount) |  | IPP | 135*1.6 | 200 | 0 | 0 | Reserve
141 | Bagura 113 MW PP (Confidence)-2 |  | IPP | 6*18.55+7.2 | 113 | 113 | 993504
142 | Confidence Power Bogura Unit-1 113 MW |  | IPP | 6*18.55 | 113 | 35 | 594624 | Engine problem
143 | Sirajgonj 6.55 MW Solar |  | NWPGCL | 1*6 | 6 | 0 | 28620
| Rajshahi Area Total |  |  |  | 2129 | 1225 | 25103740
144 | Barapukuria TPP Unit-1 |  | PDB | 1*125 | 85 | 74 | 1776436
| Barapukuria TPP Unit-2 |  | PDB | 1*125 | 85 | 0 | 0 | Under maint.
145 | Barapukuria 275 MW TPP Unit-3 |  | PDB | 1*275 | 274 | 250 | 6049100
146 | Rangpur 20 MW GTPP |  | PDB | 1*20 | 20 | 0 | 0
147 | Saidpur 20 MW GTPP |  | PDB | 1*20 | 20 | 0 | 0
148 | Rangpur 113 MW PP (Confidence) |  | IPP | 9*6.984+7*7.015+3.15*2 | 113 | 113 | 951667
149 | Sympa Solar Power 8MW |  | IPP | 8 MW | 8 | 0 | 44078
150 | Energypac Power Venture Thakurgaon Ltd. |  | IPP | 115 | 115 | 91 | 835200 | Engine problem
| Intraco Solar 30 MW |  | IPP | 1*30 | 30 | 0 | 193290
| Rangpur Area Total |  |  |  | 750 | 528 | 9849771
| Total |  |  |  | 21710 | 12502 | 261508343
| Eastern Grid Total |  |  |  | 14489 | 7963 | 164608387
| Western Grid Total |  |  |  | 7221 | 4539 | 96899956
| National Grid Total |  |  |  | 21710 | 12502 | 261508343
*Data collected from respective power station over telephone.
Executive Engineer
Network Operation Division
Page- 3

## P3
POWER GRID COMPANY OF BANGLADESH LTD.
NATIONAL LOAD DESPATCH CENTER
MAXIMUM LOAD SERVED BY DIFFERENT GRID SUB-STATIONS
QF-LDC-09
Date: | 2022-09-16
(a) ENTIRE EASTERN GRID : |  | 8236.63 | MW | (b) ENTIRE WESTERN GRID : |  | 3823.45 | MW
i) Dhaka area |  | 4306.43 | MW | i) Khulna area |  | 1442.6 | MW
ii) Chittagong area |  | 1241.2 | MW | ii) Rajshahi area |  | 1234.9 | MW
iii) Comilla area |  | 1134 | MW | iii) Barisal area |  | 320.95 | MW
iv) Mymensingh area |  | 1045 | MW | iv) Rangpur area |  | 825 | MW
v) Sylhet area |  | 510 | MW
| SYSTEM TOTAL DEMAND ( a + b ) = |  | 12060.08 | MW
MAXIMUM LOAD SERVED BY DIFFERENT SUB-STATIONS
Sub-station | Load (MW) | Time | Sub-station | Load (MW) | Time | Sub-station | Load (MW) | Time | Sub-station | Load (MW) | Time | Sub-station | Load (MW) | Time
AKS | 0 | 00:00 | Chowmuhani | 186 | 18:30 | Kaptai | 4.5 | 18:30 | Nawabganj | 36.9 | 19:00 | Siddhirganj | 108 | 22:00
AKSML | 134 | 05:00 | Chuadanga | 96 | 19:00 | Kazla | 90 | 19:00 | Netrakona | 96 | 19:00 | Sirajganj | 88 | 07:00
Aftabnagar | 28 | 12:00 | Coxsbazar | 112 | 20:00 | Keranigonj | 50 | 00:00 | New | 81 | 09:00 | Sonargaon | 80 | 12:00
Agargaon | 122 | 00:00 | Cumilla(N) | 167 | 19:00 | Khagrachori | 26 | 18:30 | Niamatpur | 64 | 06:00 | Sreemongol | 44 | 12:00
Agrabad | 66 | 18:30 | Cumilla(S) | 142 | 00:00 | Khulna | 82 | 20:00 | Noapara | 47 | 01:00 | Srinagar | 46.28 | 21:00
Amnura | 56 | 21:00 | Daudkandi | 128 | 21:00 | Khulshi | 155 | 00:00 | PHP | 11 | 10:00 | Sunamganj | 38 | 22:00
Ashuganj | 65 | 23:00 | Dhaka | 20 | 13:00 | Kishoreganj | 146 | 19:00 | Pabna | 89 | 00:00 | Sylhet | 136 | 00:00
BSRM | 165 | 10:00 | Dhamrai | 106 | 19:00 | Kodda | 288 | 11:00 | Palashbari | 108 | 23:00 | TK | 28.5 | 19:00
Bagerhat | 90 | 22:00 | Dhanmondi | 93 | 18:30 | Kulaura | 46 | 19:30 | Panchagarh | 46 | 08:00 | Tangail | 195 | 22:00
Bakulia | 101 | 19:30 | Dohazari | 100 | 19:00 | Kurigram | 62 | 19:00 | Patuakhali | 133 | 22:00 | Thakurgaon | 66 | 22:00
Banani | 26 | 13:00 | Faridpur | 134 | 21:00 | Kushtia | 126 | 18:30 | Payra | 1.02 | 16:00 | Tongi | 116 | 19:30
Bangabhaban | 4 | 00:00 | Fatullah | 65 | 15:00 | Lalbag | 74 | 00:00 | Purbachal | 20 | 21:00 | Ullon | 40 | 21:00
Barapukuria | 52 | 21:00 | Fenchuganj | 44 | 20:00 | Lalmonirhat | 48 | 19:00 | Purbasadipur | 96 | 05:00 | Uttara | 93 | 21:00
Barguna | 16 | 20:00 | Feni | 107 | 18:30 | Madanganj | 96 | 21:00 | Rahim | 26 | 08:00 | UttaraNew | 18 | 00:00
Barishal | 87 | 20:00 | GPH | 93 | 02:00 | Madaripur | 95 | 22:00 | Rajbari | 60 | 19:30 | Zigatola | 57 | 19:00
Barishal-230 | 66 | 00:00 | Ghorashal | 70 | 00:00 | Madartek | 74 | 19:30 | Rajendrapur | 92 | 05:00
Baroaulia | 60 | 02:00 | Goalpara | 26 | 13:00 | Madunaghat | 55 | 20:00 | Rajshahi | 132 | 22:00
Baroirhat | 51 | 18:30 | Gollamari | 44 | 13:00 | Magura | 54 | 19:00 | Rajshahi-230 | 26 | 02:00
Bashundhara | 140 | 12:00 | Gopalganj | 94 | 19:30 | Mahasthangarh | 82 | 20:00 | Ramganj | 88 | 19:00
BashundharaCement | 0 | 00:00 | Gulshan | 82 | 18:30 | Manikganj | 89 | 21:00 | Rampur | 16 | 00:00
Beanibazar | 54 | 19:00 | Halishahar | 74.5 | 19:00 | Maniknagar | 58 | 13:00 | Rangamati | 14 | 19:00
Benapole | 44 | 21:00 | HaripurSBU | 154 | 00:00 | Matarbari | 40 | 21:00 | Rangpur | 105 | 08:00
Bhaluka | 136 | 18:30 | Hasnabad | 87 | 00:00 | Matuail | 54 | 00:00 | Ruppur | 5 | 09:00
Bhandaria | 42 | 21:00 | Hathazari | 87 | 19:30 | Millgate | 56 | 12:00 | SSM | 3 | 05:00
Bhangura | 28 | 18:30 | Ishurdi | 65 | 21:00 | Mirpur | 115 | 19:00 | Saidpur | 93 | 08:00
Bheramara(GK) | 57 | 20:00 | Jaldhaka | 62 | 19:30 | Mirsorai | 0.5 | 09:00 | Satkhira | 95 | 06:00
Bhulta | 218 | 21:00 | Jamalpur | 148 | 19:00 | Mithapukur | 32 | 18:30 | Satmasjid | 101 | 19:00
Bog-Sherpur | 58 | 18:30 | Jashore | 107 | 13:00 | Modern | 0 | 00:00 | Savar | 156 | 09:00
Bogura | 145 | 20:00 | Jhenaidah | 108 | 18:30 | Mogbazar | 102 | 19:30 | Shahjadpur | 85 | 22:00
Borhanuddin | 34 | 00:00 | Joydebpur | 179 | 18:30 | Mongla | 20 | 00:00 | Shahjibazar | 95 | 00:00
Brahmanbaria | 160 | 19:00 | Joypurhat | 41 | 21:00 | Motijheel | 25 | 18:30 | Shahmirpur | 46.5 | 18:30
Cantonment | 124 | 18:30 | Juldah | 25 | 13:00 | Munshiganj | 98 | 23:00 | Shariatpur | 78 | 22:00
Chandpur | 62 | 23:00 | KSRM | 29 | 06:00 | Mymensingh | 214 | 19:30 | Sherpur | 100 | 19:00
Chandraghona | 34 | 18:30 | Kabirpur | 263 | 15:00 | Naogaon | 115 | 21:00 | Shikalbaha | 28 | 19:00
Chapai | 63 | 22:00 | Kachua | 68 | 21:00 | Narail | 43 | 19:00 | Shikalbaha-230 | N/A | N/A
Charsaidpur | 46 | 12:00 | Kallyanpur | 87 | 18:00 | Narinda | 48 | 12:00 | Shitalakhya | 114 | 12:00
Chauddagram | 39 | 19:00 | Kalurghat | 4 | 00:00 | Narshingdi | 178 | 21:00 | Sholosohor | N/A | N/A
Chhatak | 29 | 19:30 | Kamrangirchar | 56 | 11:00 | Natore | 123 | 18:30 | Shyampur | 144 | 01:00
Sub Divisional Engineer |  |  |  | Executive Engineer |  |  |  | Superintendent Engineer
Network Operation Division |  |  |  | Network Operation Division |  |  |  | Load Despatch Circle
(1) Honbl. State Minister |  |  |  | (8) Executive Director (O & M) PGCB. |  |  |  | (18) C.E. Transmission (1 & 2) PGCB.
Ministry of Power,Energy & Mineral |  |  |  | (9) Member,Generation,PDB. |  |  |  | (19) S.E. System Protection,PGCB.
Resources, GOB. |  |  |  | (10) Member,Distribution,PDB. |  |  |  | (20) Director,Public Relation,PDB.
(2) Secy (Power Divn.)Ministry of |  |  |  | (11) Member,Transmission & |  |  |  | (21) Director Program, PDB.
Power,Energy & Mineral Resources. |  |  |  | System Operation,PDB. |  |  |  | (22) S.E. Consumer Affairs,PDB.
(3) Director General,Power cell |  |  |  | (12) Member,P&D,PDB. |  |  |  | (23) Director,Project Planning,PDB.
(4) Chairman,BERC |  |  |  | (13) C.E (P & D), PGCB. |  |  |  | (24) Director,System Planning,PDB.
(5) Chairman, BPDB. |  |  |  | (14) G.M. Commercial Operation |  |  |  | (25) Executive Eng.IMD.
(6) Managing Director, PGCB. |  |  |  | (15) C.E. Generation,PDB. |  |  |  | (26) Executive Eng. EMD.
(7) Member(Power & Industry) |  |  |  | (16) C.E, (P & D),PDB. |  |  |  | (27) NLDC
Planning Commission. |  |  |  | (17) C.E. System Operation,PGCB

## Voltage
e
MAXIMUM & MINIMUM VOLTAGES OF DIFFERENT GRID SUB-STATIONS:
| Date: | 2022-09-16 | [7 empty] | QF-LDC-10
| Sub-Station | Max Voltage | Hour | Min | Hour | Sub-Station | Maxm | Hour | Min | Hour
|  |  |  | Voltage |  |  | Voltage |  | Voltage
| 400 KV | KV | Hour | KV | Hour | 400 KV | KV | Hour | KV | Hour
14 | Bhulta | 385 | 18:30 | 369 | 10:00 | Kaliakoir | 384 | 06:00 | 377 | 09:00
| Bibiana | 401 | 13:00 | 390 | 09:00 | Payra | 419 | 06:00 | 413 | 00:00
| BIPTC | 404 | 04:00 | 394 | 19:00 | Rahanpur_I | 398 | 11:00 | 379 | 21:00
| Gopalganj_I | 419 | 09:00 | 403 | 01:00
| 230 KV | KV |  | KV |  | 230 KV | KV |  | KV
| Agargaon | 221 | 19:00 | 212 | 10:00 | Hasnabad | 222 | 19:00 | 212 | 09:00
| AKSML | 230 | 20:00 | 216 | 10:00 | Hathazari | 232 | 19:00 | 218 | 10:00
| Aminbazar | 220 | 03:00 | 215 | 09:00 | Ishurdi | 232 | 18:00 | 229 | 16:00
| Ashuganj | 235 | 09:00 | 223 | 11:00 | Jhenaidah | 230 | 06:00 | 220 | 21:00
| Baghabari | 231 | 14:00 | 226 | 09:00 | Kaliakoir | 220 | 06:00 | 216 | 08:00
| Barapukuria | 221 | 13:00 | 214 | 22:00 | Keranigonj | 220 | 14:00 | 211 | 12:00
| Barishal | 244 | 18:00 | 238 | 01:00 | Khulna(S) | 237 | 18:00 | 228 | 21:00
| Bheramara | 228 | 18:00 | 221 | 22:00 | Maniknagar | 222 | 19:00 | 213 | 10:00
| Bhulta | 226 | 18:30 | 217 | 10:00 | Meghnaghat | 228 | 19:30 | 220 | 09:00
| Bibiana | 235 | 13:00 | 228 | 10:00 | Mirsorai | 223 | 02:00 | 213 | 10:00
| BIPTC | 232 | 18:00 | 222 | 21:00 | Rajshahi | 229 | 07:00 | 222 | 23:00
| Bogura | 228 | 14:00 | 219 | 22:00 | Rampur | N/A | N/A | N/A | N/A
| Borhanuddin | 248 | 06:00 | 243 | 00:00 | Rampura | 223 | 20:00 | 215 | 10:00
| BSRM | 230 | 19:30 | 216 | 10:00 | Shikalbaha | 237 | 18:30 | 217 | 08:00
| Cumilla(N) | 228 | 18:30 | 216 | 10:00 | Shyampur | 221 | 14:00 | 213 | 10:00
| Fenchuganj | 235 | 02:00 | 230 | 22:00 | Siddhirganj | 223 | 14:00 | 216 | 10:00
| Ghorashal | N/A | N/A | N/A | N/A | Sirajgonj | 230 | 13:00 | 226 | 05:00
| GPH | 230 | 16:00 | 220 | 05:00 | Tongi | 225 | 20:00 | 213 | 11:00
| Haripur | 222 | 14:00 | 214 | 10:00
| 132 kV | KV |  | KV |  | 132 kV | KV |  | KV
| Aftabnagar | 136 | 18:00 | 130 | 12:00 | Lalbag | 136 | 06:00 | 130 | 11:00
| Agargaon | 137 | 06:00 | 130 | 01:00 | Lalmonirhat | 129 | 13:00 | 120 | 19:00
| Agrabad | 137 | 19:00 | 130 | 07:00 | Madanganj | 130 | 19:30 | 124 | 12:00
| AKS | 137 | 18:30 | 127 | 08:00 | Madaripur | 136 | 06:00 | 131 | 00:00
| Aminbazar | 135 | 06:00 | 132 | 09:00 | Madartek | 136 | 06:00 | 129 | 12:00
| Amnura | 131 | 13:00 | 127 | 18:00 | Madunaghat | 140 | 18:30 | 130 | 10:00
| Ashuganj | 136 | 13:00 | 133 | 00:00 | Magura | 137 | 11:00 | 128 | 21:00
| Bagerhat | 137 | 09:00 | 128 | 22:00 | Mahasthangarh | 135 | 13:00 | 127 | 22:00
| Bakulia | 137 | 13:00 | 130 | 10:00 | Manikganj | 135 | 13:00 | 130 | 12:00
| Banani | 134 | 02:00 | 125 | 10:00 | Maniknagar | 132 | 14:00 | 127 | 10:00
| Bangabhaban | 133 | 18:30 | 127 | 10:00 | Matarbari | 128 | 14:00 | 119 | 00:00
| Barapukuria | 134 | 11:00 | 129 | 22:00 | Matuail | 131 | 14:00 | 124 | 11:00
| Barguna | 135 | 11:00 | 126 | 22:00 | Millgate | 134 | 18:30 | 125 | 10:00
| Barishal | 138 | 05:00 | 124 | 22:00 | Mirpur | 136 | 19:00 | 128 | 12:00
| Barishal-230 | 139 | 18:00 | 134 | 00:00 | Mithapukur | 133 | 18:00 | 124 | 22:00
| Baroaulia | 140 | 18:30 | 132 | 09:00 | Modern | 137 | 13:00 | 130 | 10:00
| Baroirhat | 135 | 13:00 | 124 | 07:00 | Mogbazar | 137 | 19:00 | 130 | 12:00
| Bashundhara | 134 | 01:00 | 125 | 10:00 | Mongla | 136 | 09:00 | 128 | 00:00
| BashundharaCement | 130 | 19:30 | 124 | 12:00 | Motijheel | 133 | 18:30 | 127 | 10:00
| Beanibazar | 130 | 06:00 | 127 | 00:00 | Munshiganj | 132 | 18:00 | 125 | 08:00
| Benapole | 136 | 06:00 | 127 | 21:00 | Mymensingh | 133 | 11:00 | 114 | 00:00
| Bhaluka | 130 | 06:00 | 109 | 21:00 | Naogaon | 133 | 18:00 | 123 | 12:00
| Bhandaria | 138 | 08:00 | 131 | 00:00 | Narail | 136 | 09:00 | 127 | 21:00
| Bhangura | 137 | 06:00 | 133 | 21:00 | Narinda | 0 | 00:00 | N/A | N/A
| Bheramara | 135 | 18:00 | 131 | 02:00 | Narshingdi | 125 | 14:00 | 121 | 00:00
| Bheramara(GK) | 137 | 06:00 | 132 | 21:00 | Natore | 134 | 18:00 | 128 | 21:00
| Bhulta | 124 | 18:30 | 115 | 10:00 | Nawabganj | 137 | 18:00 | 131 | 12:00
| Bog-Sherpur | 135 | 00:00 | 130 | 22:00 | Netrakona | 128 | 16:00 | 114 | 19:00
| Bogura | 136 | 13:00 | 131 | 05:00 | New | 134 | 19:30 | 126 | 10:00
| Bogura-230 | 137 | 18:00 | 132 | 04:00 | Niamatpur | 134 | 18:00 | 124 | 21:00
| Brahmanbaria | 131 | 17:00 | 127 | 12:00 | Noapara | 136 | 09:00 | 130 | 21:00
| Cantonment | 136 | 06:00 | 129 | 12:00 | Pabna | 134 | 06:00 | 129 | 21:00
| Chandpur | 138 | 18:30 | 126 | 09:00 | Palashbari | 132 | 18:00 | 123 | 22:00
| Chandraghona | 137 | 14:00 | 131 | 10:00 | Panchagarh | 129 | 18:00 | 116 | 02:00
| Chapai | 133 | 18:00 | 127 | 21:00 | Patuakhali | 135 | 11:00 | 127 | 22:00
| Charsaidpur | 133 | 18:00 | 126 | 04:00 | Payra | 138 | 11:00 | 128 | 13:00
| Chauddagram | 135 | 18:30 | 124 | 10:00 | PHP | 134 | 19:00 | 124 | 07:00
| Chhatak | 131 | 03:00 | 125 | 19:30 | Postogola | 141 | 19:00 | 135 | 10:00
| Chowmuhani | 134 | 18:30 | 122 | 09:00 | Purbachal | 134 | 19:30 | 125 | 10:00
| Chuadanga | 135 | 17:00 | 123 | 21:00 | Purbasadipur | 132 | 18:00 | 120 | 02:00
| Coxsbazar | 126 | 14:00 | 117 | 01:00 | Rahim | 132 | 18:30 | 126 | 09:00
| Cumilla(N) | 134 | 18:30 | 126 | 10:00 | Rajbari | 133 | 06:00 | 126 | 22:00
| Cumilla(S) | 135 | 18:30 | 125 | 10:00 | Rajendrapur | 138 | 14:00 | 130 | 11:00
| Daudkandi | 135 | 12:00 | 122 | 10:00 | Rajshahi | 132 | 18:00 | 126 | 21:00
| Dhaka | 136 | 18:00 | 130 | 12:00 | Rajshahi-230 | 131 | 07:00 | 127 | 22:00
| Dhamrai | 135 | 06:00 | 130 | 10:00 | Ramganj | 135 | 19:00 | 121 | 05:00
| Dhanmondi | 131 | 18:30 | 125.6 | 11:00 | Rampur | 137 | 16:00 | 127 | 10:00
| Dohazari | 136 | 19:30 | 129 | 07:00 | Rampura | 136 | 04:00 | 130 | 11:00
| Faridpur | 133 | 06:00 | 127 | 00:00 | Rangamati | 137 | 19:30 | 132 | 05:00
| Fatullah | 133 | 18:00 | 127 | 10:00 | Rangpur | 130 | 18:00 | 121 | 23:00
| Fenchuganj | 134 | 09:00 | 131 | 12:00 | Ruppur | 135 | 18:00 | 131 | 21:00
| Feni | 136 | 18:30 | 125 | 07:00 | Saidpur | 130 | 11:00 | 122 | 23:00
| Ghorashal | 135 | 00:00 | 134 | 01:00 | Satkhira | 135 | 06:00 | 127 | 21:00
| Goalpara | 138 | 18:00 | 132 | 02:00 | Satmasjid | 136 | 06:00 | 130 | 12:00
| Gollamari | 137 | 18:00 | 131 | 00:00 | Savar | 138 | 19:30 | 128 | 10:00
| Gopalganj | 136 | 06:00 | 130 | 00:00 | Shahjadpur | 139 | 13:00 | 135 | 19:30
| Gopalganj_I | 137 | 09:00 | 130 | 01:00 | Shahjibazar | 134 | 18:30 | 130 | 01:00
| Gulshan | 136 | 06:00 | 130 | 10:00 | Shahmirpur | 139 | 18:30 | 130 | 07:00
| Halishahar | 138 | 18:30 | 129 | 10:00 | Shariatpur | 135 | 18:00 | 128 | 00:00
| Haripur | 132 | 18:30 | 126 | 09:00 | Sherpur | 137 | 14:00 | 115 | 21:00
| HaripurSBU | 131 | 00:00 | 126 | 11:00 | Shikalbaha | 140 | 18:30 | 124 | 13:00
| Hasnabad | 141 | 18:00 | 133 | 09:00 | Shikalbaha-230 | 140 | 15:00 | 130 | 18:00
| Hathazari | 137 | 19:00 | 129 | 07:00 | Shitalakhya | 141 | 18:00 | 125 | 12:00
| Ishurdi | 136 | 18:00 | 131 | 21:00 | Sholosohor | N/A | N/A | N/A | N/A
| Jaldhaka | 130 | 13:00 | 120 | 19:00 | Shyampur | 133 | 18:00 | 127 | 09:00
| Jamalpur | 139 | 17:00 | 119 | 21:00 | Shyampur-230 | 133 | 18:00 | 127 | 10:00
| Jashore | 136 | 06:00 | 127 | 21:00 | Siddhirganj | 131 | 18:00 | 125 | 11:00
| Jhenaidah | 138 | 06:00 | 130 | 21:00 | Sirajganj | 136 | 13:00 | 130 | 20:00
| Jhenaidah-230 | 138 | 06:00 | 131 | 21:00 | Sonargaon | 130 | 21:00 | 125 | 10:00
| Joydebpur | 137 | 20:00 | 125 | 11:00 | Sreemongol | 133 | 07:00 | 130 | 01:00
| Joypurhat | 134 | 13:00 | 126 | 23:00 | Srinagar | 137 | 21:00 | 130 | 12:00
| Juldah | 139 | 18:30 | 130 | 10:00 | SSM | 140 | 14:00 | 132 | 09:00
| Kabirpur | 138 | 13:00 | 121 | 10:00 | Sunamganj | 130 | 04:00 | 122 | 22:00
| Kachua | 136 | 19:00 | 124 | 04:00 | Sylhet | 132 | 04:00 | 129 | 22:00
| Kaliakoir | 137 | 02:00 | 135 | 08:00 | Tangail | 135 | 05:00 | 118 | 21:00
| Kallyanpur | 137 | 19:00 | 129 | 12:00 | Thakurgaon | 133 | 18:00 | 116 | 02:00
| Sub Assistant Engineer | [5 empty] | Sub Divisional Engineer
| Network Operation Division | [5 empty] | Network Operation Division |  |  | Page 7 of 7

## L-Curve
Date | 2022-09-16
.
TIME | E-W INT.(Export) | EAST GRID | WEST GRID | TOTAL |  |  | DAILY LOAD CURVE
0:00 | 1340 | 7580 | 4500 | 12080 |  |  |  | QF-LDC-11
0:30 | 1185 | 7342.5 | 4311.5 | 11654 | Date: | 2022-09-16
1:00 | 1030 | 7105 | 4123 | 11228
1:30 | 1130 | 7004 | 4022 | 11026
2:00 | 1230 | 6903 | 3921 | 10824
2:30 | 1242.5 | 6789.5 | 3897 | 10686.5 | [5 empty] | Gen. at Eve. Peak | 12502 | 12502 MW (20:00 )
3:00 | 1255 | 6676 | 3873 | 10549 | [6 empty] | 20:00
3:30 | 1295 | 6556.5 | 3829.5 | 10386 | [5 empty] | Gen. at Day Peak | 10156 | 10156 MW (12:00 )
4:00 | 1335 | 6437 | 3786 | 10223 | [6 empty] | 12:00
4:30 | 1332.5 | 6425.5 | 3795.5 | 10221 | [5 empty] | Highest Generation | 12515
5:00 | 1330 | 6414 | 3805 | 10219 | [6 empty] | 22:00
5:30 | 1380 | 6284.5 | 3644.5 | 9929
6:00 | 1430 | 6155 | 3484 | 9639
6:30 | 1480 | 5879.5 | 3501.5 | 9381
7:00 | 1530 | 5604 | 3519 | 9123
7:30 | 1530 | 5631 | 3517 | 9148
8:00 | 1530 | 5658 | 3515 | 9173
8:30 | 1530 | 5729.5 | 3507 | 9236.5
9:00 | 1530 | 5801 | 3499 | 9300
9:30 | 1530 | 5873 | 3469.5 | 9342.5
10:00 | 1530 | 5945 | 3440 | 9385
10:30 | 1530 | 6069 | 3524 | 9593
11:00 | 1530 | 6193 | 3608 | 9801
11:30 | 1530 | 6315 | 3663.5 | 9978.5
12:00 | 1530 | 6437 | 3719 | 10156
12:30 | 1400 | 6664 | 3753 | 10417
13:00 | 1270 | 6891 | 3787 | 10678
13:30 | 1187.5 | 6839 | 3664.5 | 10503.5
14:00 | 1105 | 6787 | 3542 | 10329
14:30 | 1185 | 6865.5 | 3605.5 | 10471
15:00 | 1265 | 6944 | 3669 | 10613
15:30 | 1325 | 6754 | 3633.5 | 10387.5
16:00 | 1385 | 6564 | 3598 | 10162
16:30 | 1405 | 6463.5 | 3537.5 | 10001
17:00 | 1425 | 6363 | 3477 | 9840
17:30 | 1407.5 | 6522 | 3488.5 | 10010.5
18:00 | 1390 | 6681 | 3500 | 10181
18:30 | 1192.5 | 7303 | 3922.5 | 11225.5
19:00 | 995 | 7925 | 4345 | 12270
19:30 | 1020 | 7983 | 4492 | 12475
20:00 | 1030 | 7963 | 4539 | 12502 |  |  |  | Executive Engineer
20:30 | 1030 | 7920.5 | 4576.5 | 12497 |  |  |  | Network Operation Division
21:00 | 1030 | 7878 | 4614 | 12492
21:30 | 1080 | 7888.5 | 4615 | 12503.5
22:00 | 1130 | 7899 | 4616 | 12515 |  |  |  |  | Page 6 of 7
22:30 | 1197.5 | 7918 | 4533 | 12451
23:00 | 1265 | 7937 | 4450 | 12387
23:30 | 1302.5 | 7758.5 | 4475 | 12233.5
24:00 | 1340 | 7580 | 4500 | 12080
12502 MW (20:00 )
10156 MW (12:00 )

## En-Curve
DAILY ENERGY CURVE
Date | 2022-09-16 |  | Energy |  | 261508343
[13 empty] | 2022-09-16 | [5 empty] | QF-LDC-12
TIME | GAS | HVDC | P.GEN(GAS). | P.GEN(HSD) | P.GEN(HFO). | COAL | HYDRO | G.GEN(HSD) | G.GEN(HFO) | TRIPURA | SOLAR | SHORTAGE
0:00 | 4257 | 898 | 1773 | 0 | 3007 | 1241 | 151 | 290 | 461 | 132 | 0 | 89
0:30 | 4232 | 900 | 1667.5 | 0 | 2806 | 1278 | 150 | 290 | 328.5 | 132 | 0 | 44.5 | Date: | 2022-09-16
1:00 | 4207 | 902 | 1562 | 0 | 2605 | 1315 | 149 | 290 | 196 | 132 | 0 | 0
1:30 | 4186.5 | 901.5 | 1593.5 | 0 | 2414 | 1314.5 | 149 | 270 | 196 | 131 | 0 | 0 | [8 empty] | Total Energy | 261.5083 | Total Energy Gen 261.508 MKWHr Energy Not Served 0.540 MKWHr Energy Requirement 262.049 MKWHr
2:00 | 4166 | 901 | 1625 | 0 | 2223 | 1314 | 149 | 250 | 196 | 130 | 0 | 0 | [8 empty] | Energy not Served | 0.54048
2:30 | 4185.5 | 902 | 1648 | 0 | 2068 | 1289 | 149 | 250 | 196 | 129 | 0 | 0 | [8 empty] | Energy Requirement | 262.0488
3:00 | 4205 | 903 | 1671 | 0 | 1913 | 1264 | 149 | 250 | 196 | 128 | 0 | 0
3:30 | 4206.5 | 903 | 1671 | 0 | 1765 | 1248.5 | 149 | 250 | 196 | 127 | 0 | 0 | [6 empty] | Shortage
4:00 | 4208 | 903 | 1671 | 0 | 1617 | 1233 | 149 | 250 | 196 | 126 | 0 | 0
4:30 | 4208.5 | 902.5 | 1687.5 | 0 | 1616.5 | 1232 | 149 | 250 | 180 | 125 | 0 | 0
5:00 | 4209 | 902 | 1704 | 0 | 1616 | 1231 | 149 | 250 | 164 | 124 | 0 | 0
5:30 | 4164.5 | 902 | 1618.5 | 0 | 1530 | 1161 | 149 | 250 | 163.5 | 120 | 0.5 | 0
6:00 | 4120 | 902 | 1533 | 0 | 1444 | 1091 | 149 | 250 | 163 | 116 | 1 | 0
6:30 | 4011.5 | 902 | 1573 | 0 | 1255.5 | 1076 | 148 | 250 | 163 | 113 | 19 | 0 |  |  |  |  | Coal
7:00 | 3903 | 902 | 1613 | 0 | 1067 | 1061 | 147 | 250 | 163 | 110 | 37 | 0
7:30 | 3934 | 902 | 1615.5 | 0 | 1069.5 | 1046.5 | 124 | 250 | 163.5 | 107 | 66 | 0 |  |  |  | Oil |  |  |  | ,
8:00 | 3965 | 902 | 1618 | 0 | 1072 | 1032 | 101 | 250 | 164 | 104 | 95 | 0
8:30 | 3988 | 902.5 | 1634.5 | 0 | 1097 | 1022 | 101 | 250 | 164 | 101 | 106.5 | 0
9:00 | 4011 | 903 | 1651 | 0 | 1122 | 1012 | 101 | 250 | 164 | 98 | 118 | 0
9:30 | 3995.5 | 902.5 | 1686.5 | 0 | 1134 | 998 | 101.5 | 250 | 164 | 100 | 140.5 | 0
10:00 | 3980 | 902 | 1722 | 0 | 1146 | 984 | 102 | 250 | 164 | 102 | 163 | 0
10:30 | 3981 | 902 | 1758 | 0 | 1264.5 | 984 | 125 | 250 | 164 | 105 | 189.5 | 0
11:00 | 3982 | 902 | 1794 | 0 | 1383 | 984 | 148 | 250 | 164 | 108 | 216 | 0
11:30 | 4026.5 | 903 | 1790.5 | 0 | 1513.5 | 994.5 | 148 | 250 | 164 | 110 | 208.5 | 0
12:00 | 4071 | 904 | 1787 | 0 | 1644 | 1005 | 148 | 250 | 164 | 112 | 201 | 0
12:30 | 4013.5 | 904 | 1771.5 | 0 | 1967 | 1005.5 | 148.5 | 250 | 172 | 120 | 195 | 0
13:00 | 3956 | 904 | 1756 | 0 | 2290 | 1006 | 149 | 250 | 180 | 128 | 189 | 0
13:30 | 3956 | 904 | 1756 | 0 | 2290 | 1006 | 149 | 250 | 180 | 128 | 189 | 15
14:00 | 3956 | 904 | 1756 | 0 | 2290 | 1006 | 149 | 250 | 180 | 128 | 189 | 30
14:30 | 3967.5 | 904.5 | 1767.5 | 0 | 2304 | 975 | 149.5 | 250 | 188.5 | 122 | 147 | 35
15:00 | 3979 | 905 | 1779 | 0 | 2318 | 944 | 150 | 250 | 197 | 116 | 105 | 40
15:30 | 4001.5 | 904.5 | 1771.5 | 0 | 2090 | 944 | 150 | 250 | 206 | 113 | 87 | 30
16:00 | 4024 | 904 | 1764 | 0 | 1862 | 944 | 150 | 250 | 215 | 110 | 69 | 20
16:30 | 3920 | 903.5 | 1762 | 0 | 1789 | 944.5 | 150 | 250 | 208 | 104 | 48 | 20
17:00 | 3920 | 903 | 1760 | 0 | 1716 | 945 | 150 | 250 | 201 | 98 | 27 | 20
17:30 | 3882.5 | 903.5 | 1696.5 | 0 | 1930.5 | 944.5 | 150 | 250 | 267.5 | 102 | 13.5 | 17.5
18:00 | 3845 | 904 | 1633 | 0 | 2145 | 944 | 150 | 250 | 334 | 106 | 0 | 15
18:30 | 3962 | 904.5 | 1730.5 | 0 | 2741 | 1043 | 150 | 250 | 457.5 | 117 | 0 | 33.5
19:00 | 4079 | 905 | 1828 | 0 | 3337 | 1142 | 150 | 250 | 581 | 128 | 0 | 52
19:30 | 4129 | 904 | 1799 | 0 | 3458 | 1205 | 150 | 250 | 576 | 134 | 0 | 145
20:00 | 4141 | 905 | 1739 | 0 | 3493 | 1204 | 150 | 250 | 614 | 136 | 0 | 52
20:30 | 4155.5 | 901 | 1731.5 | 0 | 3470.5 | 1234 | 150 | 250 | 600.5 | 134 | 0 | 61
21:00 | 4170 | 897 | 1724 | 0 | 3448 | 1264 | 150 | 250 | 587 | 132 | 0 | 70
21:30 | 4192 | 897.5 | 1730.5 | 0 | 3425.5 | 1269 | 150 | 250 | 586 | 133 | 0 | 35
22:00 | 4214 | 898 | 1737 | 0 | 3403 | 1274 | 150 | 250 | 585 | 134 | 0 | 0
22:30 | 4243 | 898 | 1711 | 0 | 3401.5 | 1249 | 150 | 250 | 543.5 | 135 | 0 | 42
23:00 | 4272 | 898 | 1685 | 0 | 3400 | 1224 | 150 | 250 | 502 | 136 | 0 | 84
23:30 | 4264.5 | 898 | 1729 | 0 | 3203.5 | 1232.5 | 150.5 | 270 | 481.5 | 134 | 0 | 86.5 | Max Temp. in Dhaka |  | 24.7° C | 31.7° C
24:00 | 4257 | 898 | 1773 | 0 | 3007 | 1241 | 151 | 290 | 461 | 132 | 0 | 89
Executive Engineer
Network Operation Division
Page 5 of 7
GAS
Oil
HVDC
COAL
HYDRO
SOLAR
Total Energy Gen 261.508 MKWHr Energy Not Served 0.540 MKWHr Energy Requirement 262.049 MKWHr
Load Shed
Note on W13: Author:

## Generation
g | 2022-09-16
Si No | Unit | 1:00 | 2:00 | 3:00 | 4:00 | 5:00 | 6:00 | 7:00 | 8:00 | 9:00 | 10:00 | 11:00 | 12:00 | 13:00 | 14:00 | 15:00 | 16:00 | 17:00 | 18:00 | 18:30 | 19:00 | 19:30 | 20:00 | 21:00 | 22:00 | 23:00 | 24:00 | KWH
1 | Karnaphuli Hydro PP Unit-1, 2 & 3 | 79 | 79 | 79 | 79 | 79 | 79 | 77 | 31 | 31 | 32 | 78 | 78 | 79 | 80 | 80 | 80 | 80 | 80 |  | 80 | 80 | 80 | 80 | 80 | 80 | 81 | 1688580
2 | Karnaphuli Hydro PP Unit-4 & 5 | 70 | 70 | 70 | 70 | 70 | 70 | 70 | 70 | 70 | 70 | 70 | 70 | 70 | 70 | 70 | 70 | 70 | 70 |  | 70 | 70 | 70 | 70 | 70 | 70 | 70 | 1692000
3 | Chattogram TPP-1 | 110 | 110 | 110 | 110 | 110 | 110 | 110 | 110 | 110 | 110 | 110 | 110 | 85 | 80 | 80 | 80 | 80 | 90 |  | 110 | 110 | 110 | 110 | 110 | 110 | 110 | 2500000
4 | Chattogram TPP-2
5 | Raozan 25 MW PP | 25 | 25 | 25 | 25 | 25 | 25 | 25 | 25 | 25 | 19 | 25 | 25 | 25 | 25 | 25 | 25 | 25 | 25 |  | 25 | 25 | 25 | 25 | 25 | 25 | 25 | 605613
| Teknaf 20MW PP (Solartech) |  |  |  |  | 0 | 1 | 5 | 11 | 15 | 19 | 20 | 16 | 15 | 11 | 14 | 10 | 4 | [9 empty] | 123120
6 | Sikalbaha 225MW CCPP (Gas) | [12 empty] | 40 | 70 | 120 | 150 | 157 | 130 | [8 empty] | 621061
7 | Sikalbaha 225MW CCPP(Oil)
8
9 | Sikalbaha 150MW GTPP
10 | Sikalbaha 150MW GTPP(Oil)
| Dohazari -Kalaish 100 MW Peaking | 17 | 17 | 17 | 17 | 17 | 17 | 17 | 17 | 17 | 17 | 17 | 17 | 17 | 17 | 17 | 17 | 17 | 17 |  | 51 | 51 | 51 | 51 | 51 | 51 | 51 | 597512
12 | Hathazari 100 MW peaking PP | [17 empty] | 23 |  | 23 | 23 | 23 | 23 | 23 | 23 | 23 | 261408
| Sikalbaha 105 MW PP (Baraka Sikalbaha) | 105 | 105 | 34 | 34 | 34 | 17 | 17 | 20 | 34 | 34 | 34 | 38 | 88 | 85 | 85 | 17 | 17 | 20 |  | 93 | 105 | 105 | 105 | 105 | 105 | 105 | 1562327
| Daudkandi 200 MW PP (B.Trac) | [26 empty] | 0
14 | Titas 50 MW Peaking PP | [12 empty] | 2 | 20 | 19 | 20 | 20 | 20 |  | 21 | 21 | 21 | 21 | 21 | 21 | 21 | 228576
15 | 210 MW Siddhirgonj TPP
16 | Siddhirgonj 2*120 MW GTPP | [26 empty] | 0
17 | Siddhirganj 335 MW CCPP | 42 | 0 | [24 empty] | 100573
18 | Kodda 300 MW PP Unit-2 (Summit) | 273 | 210 | 180 | 95 | 95 | 95 | 60 | 60 | 60 | 60 | 62 | 122 | 188 | 263 | 272 | 225 | 224 | 225 |  | 235 | 255 | 273 | 273 | 270 | 278 | 260 | 4604182
19 | Ashuganj 195MW PP (APSCL-United) | 8 | 8 | 8 | 8 | 8 | 8 | 8 | 8 | 8 | 8 | 8 | 26 | 26 | 26 | 26 | 26 | 26 | 26 |  | 26 | 26 | 26 | 26 | 26 | 26 | 26 | 451636
20 | Ghorasal TPP (Unit-1&2)
21 | Ghorasal Repowered CCPP:Unit-3 (GT
22 | Ghorasal Repowered CCPP Unit-4 | 230 | 230 | 230 | 230 | 230 | 230 | 200 | 200 | 190 | 195 | 188 | 200 | 200 | 200 | 200 | 200 | 200 | 200 |  | 200 | 200 | 200 | 228 | 234 | 233 | 230 | 5089000
23 | Ghorasal TPP Unit-5
24
25 | Ghorasal 365 MW CCPP Unit-7 | 300 | 300 | 300 | 300 | 300 | 300 | 300 | 300 | 300 | 300 | 300 | 300 | 300 | 300 | 300 | 300 | 300 | 300 |  | 300 | 300 | 300 | 300 | 300 | 300 | 300 | 7142382
26
28 | Ashuganj TPP Unit- 3
29 | Ashuganj TPP Unit- 4
30 | Ashuganj TPP Unit- 5
32 | Ashuganj 50 MW PP | 45 | 45 | 45 | 45 | 45 | 44 | 45 | 45 | 45 | 41 | 41 | 40 | 43 | 43 | 42 | 41 | 41 | 42 |  | 43 | 43 | 44 | 44 | 44 | 44 | 44 | 1019808
33 | Ashuganj 225 MW CCPP | 207 | 207 | 207 | 207 | 208 | 210 | 172 | 172 | 178 | 187 | 208 | 184 | 177 | 178 | 202 | 204 | 206 | 205 |  | 206 | 205 | 205 | 205 | 205 | 204 | 205 | 4801000
34 | Ashuganj 450 MW CCPP(South) | 330 | 330 | 330 | 330 | 330 | 330 | 300 | 300 | 305 | 320 | 305 | 315 | 305 | 265 | 260 | 265 | 265 | 265 |  | 275 | 275 | 275 | 290 | 305 | 325 | 300 | 7412000
| Ashuganj 450 MW CCPP(North) | 330 | 330 | 330 | 330 | 330 | 330 | 300 | 300 | 360 | 310 | 295 | 320 | 295 | 280 | 275 | 275 | 280 | 280 |  | 270 | 270 | 270 | 320 | 335 | 360 | 325 | 7666500
Ashuganj 420 MW CCPP(East)
35 | Ashuganj 55 MW PP (Precision) | 55 | 55 | 55 | 55 | 55 | 55 | 56 | 53 | 56 | 55 | 52 | 51 | 52 | 54 | 53 | 53 | 53 | 53 |  | 53 | 53 | 54 | 54 | 54 | 54 | 54 | 1295040
36 | Chandpur 150 MW CCPP | 83 | 83 | 83 | 83 | 84 | 84 | 83 | 82 | 83 | 83 | 83 | 83 | 83 | 83 | 83 | 83 | 82 | 83 |  | 83 | 83 | 84 | 84 | 83 | 83 | 83 | 1972970
37 | Tongi 80 MW GTPP
38 | Haripur GTPP
39 | Haripur 412 MW CCPP | 321 | 333 | 369 | 374 | 380 | 385 | 369 | 355 | 355 | 355 | 364 | 401 | 408 | 370 | 344 | 343 | 342 | 342 |  | 384 | 403 | 402 | 355 | 337 | 346 | 357 | 8822780
40 | Meghnaghat 450 MW CCPP(MPL) | 170 | 170 | 180 | 180 | 180 | 180 | 190 | 200 | 200 | 225 | 225 | 225 | 225 | 225 | 225 | 225 | 225 | 225 |  | 225 | 215 | 200 | 190 | 190 | 190 | 190 | 4606000
41 | Haripur 360MW CCPP(HPL) | 166 | 216 | 227 | 231 | 236 | 237 | 223 | 230 | 241 | 323 | 323 | 310 | 311 | 251 | 253 | 253 | 251 | 251 |  | 290 | 251 | 222 | 151 | 155 | 168 | 156 | 5694000
42 | RPCL 210MW CCPP | 128 | 118 | 120 | 117 | 118 | 119 | 72 | 72 | 67 | 67 | 67 | 40 | 37 | 36 | 36 | 36 | 45 | 50 |  | 94 | 100 | 100 | 100 | 122 | 150 | 151 | 1968000
43 | Sutiakhali 50 MW Solar PP | [5 empty] | 0 | 3 | 10 | 11 | 30 | 29 | 30 | 29 | 25 | 13 | 13 | 10 | 0 | [8 empty] | 207080
44 | Fenchugonj CCPP Phase-1 | 43 | 43 | 43 | 43 | 43 | 43 | 43 | 43 | 43 | 43 | 43 | 43 | 43 | 43 | 43 | 43 | 43 | 43 |  | 43 | 43 | 43 | 43 | 43 | 43 | 43 | 1025000
45 | Fenchugonj CCPP Phase-2 | 41 | 41 | 41 | 41 | 41 | 41 | 41 | 41 | 41 | 41 | 41 | 41 | 41 | 41 | 41 | 41 | 41 | 41 |  | 41 | 41 | 41 | 41 | 41 | 41 | 41 | 963032
46 | Shajibazar 330 MW CCPP
47 | Shahjibazar GTPP Unit- 8 & 9 | 64 | 59 | 59 | 59 | 59 | 59 | 63 | 63 | 63 | 62 | 63 | 56 | 57 | 40 | 40 | 40 | 40 | 40 |  | 69 | 68 | 68 | 68 | 68 | 67 | 68 | 1390656
48 | Shahjibazar 86MW PP (Shahjibazar) | 10 | 10 | 10 | 10 | 10 | 10 | 10 | 10 | 10 | 1 | 1 | 1 | 1 | 1 | 1 | 1 | 1 | 1 |  | 81 | 81 | 81 | 81 | 81 | 81 | 81 | 662400
Shahjibazar 100 MW GTPP
49 | Shahjibazar 50MW PP (EPL)
50 | Sylhet 225 MW CCPP | 220 | 220 | 220 | 220 | 206 | 213 | 214 | 220 | 220 | 220 | 220 | 220 | 220 | 220 | 220 | 220 | 219 | 219 |  | 219 | 219 | 219 | 219 | 219 | 219 | 219 | 5251300
51 | Sylhet 20 MW GTPP | 19 | 19 | 19 | 19 | 19 | 19 | 19 | 19 | 19 | 19 | 19 | 18 | 18 | 18 | 18 | 18 | 18 | 18 |  | 18 | 18 | 18 | 18 | 18 | 18 | 19 | 440000
52 | Sylhet 50MW PP (EPL) | 6 | 6 | 6 | 6 | 6 | 6 | 6 | 6 | 6 | 0 | [16 empty] | 80520
53 | Sylhet 10MW PP (Desh) | 10 | 10 | 10 | 10 | 10 | 10 | 10 | 10 | 10 |  |  | 10 | 10 | 10 | 10 | 10 | 10 | 10 |  | 10 | 10 | 10 | 10 | 10 | 10 | 10 | 224640
54 | Hobiganj 11MW PP Cofidence-E | [26 empty] | 0
55 | Fenchugonj 51 MW PP (Barakatullah) | 5 | 5 | 5 | 5 | 5 | 5 | 5 | 5 | 5 | [17 empty] | 54000
56 | Shahjahanulla 25 MW PP
57 | Bibiana-II 341 MW CCPP (Summit) | 270 | 260 | 280 | 260 | 270 | 260 | 260 | 280 | 290 | 280 | 300 | 300 | 290 | 270 | 295 | 270 | 290 | 280 |  | 270 | 290 | 270 | 280 | 290 | 290 | 315 | 6945000
| Bibiyana South 400 MW | 400 | 400 | 400 | 400 | 400 | 363 | 370 | 400 | 400 | 400 | 400 | 400 | 319 | 300 | 400 | 400 | 337 | 300 |  | 400 | 400 | 400 | 400 | 400 | 380 | 400 | 9310700
58 | Nababganj 55 MW PP (Southern power ) | 35 | 35 | 35 | 35 | 35 | 35 | 35 | 35 | 35 | 35 | 35 | 35 | 35 | 35 | 35 | 35 | 35 | 35 |  | 55 | 55 | 55 | 35 | 35 | 35 | 35 | 901437
59 | Tangail Palli Power Gen 22 MW | 12 | 12 | 12 | 12 | 12 | 12 | 12 | 12 | 12 | 12 | 12 | 12 | 12 | 12 | 12 | 12 | 12 | 12 |  | 12 | 12 | 12 | 12 | 12 | 12 | 12 | 297840
60 | Barabkunda 22 MW PP (Regent) | 15 | 15 | 15 | 15 | 15 | 15 | 15 | 15 | 15 | 15 | 15 | 15 | 17 | 17 | 15 | 17 | 17 | 16 |  | 16 | 16 | 16 | 16 | 16 | 16 | 16 | 365568
61 | Narshingdi 22 MW PP (Doreen) | 22 | 22 | 22 | 22 | 22 | 22 | 22 | 22 | 22 | 22 | 22 | 19 | 19 | 19 | 19 | 19 | 19 | 19 |  | 22 | 22 | 22 | 22 | 22 | 22 | 22 | 461160
62 | Tangail 22 MW PP (Doreen)
63 | Impoprt (Tripura) | 132 | 130 | 128 | 126 | 124 | 116 | 110 | 104 | 98 | 102 | 108 | 112 | 128 | 122 | 116 | 110 | 98 | 106 |  | 128 | 134 | 136 | 132 | 134 | 136 | 132 | 2877120
64 | Malancha, Ctg. EPZ (United) | 26 | 28 | 28 | 28 | 28 | 22 | 25 | 15 | 23 | 25 | 24 | 13 | 21 | 17 | 30 | 31 | 38 | 40 |  | 28 | 40 | 39 | 40 | 40 | 41 | 41 | 700320
65 | Feni 22MW PP (Doreen) | 19 | 19 | 19 | 19 | 19 | 19 | 19 | 19 | 19 | 19 | 19 | 19 | 19 | 19 | 19 | 19 | 19 | 19 |  | 19 | 19 | 19 |  |  |  | 19 | 373104
66 | Feni 11 MW PP (Doreen) | 10 | 10 | 10 | 10 | 10 | 10 | 10 | 10 | 10 | 10 | 10 | 10 | 10 | 10 | 10 | 10 | 10 | 10 |  | 10 | 10 | 11 | 10 | 10 | 10 | 10 | 234720
67 | Jangalia 33MW PP (Summit) | 33 | 33 | 33 | 33 | 33 | 33 | 33 | 33 | 24 | 21 | 16 | 16 | 16 | 25 | 25 | 25 | 32 | 33 |  | 33 | 33 | 33 | 33 | 33 | 33 | 31 | 702100
68 | Cumilla 25 MW PP (Summit) | 21 | 21 | 21 | 21 | 21 | 21 | 21 | 21 | 21 | 21 | 21 | 21 | 21 | 21 | 21 | 21 | 21 | 21 |  | 21 | 21 | 21 | 21 | 21 | 21 | 21 | 506600
69 | Summit Ashulia | 25 | 25 | 25 | 25 | 25 | 25 | 25 | 25 | 25 | 25 | 25 | 25 | 25 | 25 | 25 | 25 | 25 | 25 |  | 25 | 25 | 25 | 25 | 25 | 25 | 25 | 600000
70 | Summit Madhabdi | 22 | 27 | 27 | 27 | 27 | 27 | 27 | 27 | 27 | 25 | 25 | 16 | 16 | 13 | 14 | 14 | 25 | 25 |  | 27 | 27 | 27 | 27 | 27 | 27 | 27 | 558180
71 | Maona 33 MW PP(Summit) | 33 | 33 | 33 | 33 | 33 | 25 | 25 | 25 | 25 | 25 | 25 | 25 | 25 | 25 | 25 | 25 | 25 | 25 |  | 25 | 25 | 25 | 25 | 33 | 33 | 33 | 688900
72 | Rupganj 33 MW PP(Summit) | 7 | 7 | 7 | 8 | 8 | 8 | 8 | 8 | 8 | 8 | 8 | 7 | 7 | 7 | 7 | 7 | 7 | 7 |  | 7 | 7 | 7 | 8 | 8 | 8 | 8 | 168300
73 | Ghorashal 108MW PP (Regent) | 32 | 32 | 32 | 32 | 32 | 32 | 32 | 33 | 32 | 32 | 31 | 32 | 32 | 32 | 32 | 32 | 32 | 32 |  | 32 | 32 | 32 | 32 | 32 | 32 | 32 | 772590
| Feni Lanka Power | 70 | 7 | 0 | [8 empty] | 12 | 114 | 34 | 17 |  |  | 70 |  | 70 | 17 | 17 | 17 | 17 | 17 | 100 | 503880
| Chowmuhani 113 MW | 110 | 110 | 110 | 109 | 99 | 65 | 26 | 26 | 26 | 26 | 31 | 90 | 102 | 109 | 110 | 45 | 35 | 39 |  | 110 | 113 | 115 | 116 | 117 | 116 | 118 | 2113440
| Manikgonj 162MW PP(MPGL) | 17 | 17 | 17 | 17 | 17 | 17 | 17 | 17 | 21 | 72 | 72 | 72 | 72 | 72 | 72 | 72 | 72 | 72 |  | 162 | 162 | 162 | 162 | 162 | 162 | 20 | 1668960
77 | Siddhirganj 100 PP(Dutch Bangla) | 7 | 7 | 7 | 7 | 7 | 7 | 7 | 7 | 9 | 7 | 8 | 8 | 8 | 8 | 8 | 8 | 8 | 13 |  | 48 | 60 | 60 | 60 | 60 | 60 | 15 | 443520
78 | Gazipur 52 MW PP | 49 | 49 | 49 | 50 | 50 | 50 | 24 | 24 | 35 | 41 | 41 | 41 | 41 | 16 | 19 | 41 | 38 | 33 |  | 33 | 41 | 45 | 50 | 50 | 50 | 50 | 981120
79 | Kodda 150MW PP | 49 | 49 | 49 | 49 | 17 | 16 | 16 | 17 | 17 | 17 | 17 | 17 | 31 | 31 | 31 | 48 | 34 | 100 |  | 116 | 100 | 115 | 115 | 115 | 48 | 49 | 1104480
80 | Jamalpur 95 MW PP(Powerpac)
81 | Jangalia 52 MW PP (Lakdanavi) | [12 empty] | 16 | 8 | 8 |  |  |  |  | 25 | 8 | 8 | 8 | 8 | 8 | 22 | 202536
| Gazipur 100 MW PP | 105 | 105 | 105 | 105 | 105 | 105 | 105 | 105 | 105 | 88 | 88 | 88 | 88 | 70 | 70 | 70 | 90 | 105 |  | 105 | 105 | 105 | 105 | 105 | 105 | 105 | 2329200
| Kaptai 7 MW Solar PP | [5 empty] | 0 | 1 | 2 | 3 | 3 | 3 | 3 | 4 | 3 | 2 | 1 | 0 | [9 empty] | 24721
| Jodiac Power | 36 | 36 | 36 | 36 | 36 | 36 | 36 | 36 | 36 | 18 | 27 | 25 | 17 | 17 | 17 | 21 | 23 | 29 |  | 36 | 36 | 36 | 36 | 36 | 36 | 36 | 776885
| Karnaphuli Power Ltd. | 88 | 88 | 73 | 51 | 51 | 51 | 34 | 34 | 34 | 34 | 34 | 39 | 83 | 88 | 90 | 51 | 17 | 17 |  | 75 | 105 | 105 | 105 | 105 | 105 | 92 | 1649302
82 | Madanganj 102 PP(Summit)
83 | Pagla (DPA )
84 | B.Baria (Aggreko) 85MW
85 | Keraniganj 100 MW PP (Powerpac)
86 | Meghnaghat CCPP ( Summit) | 115 | 125 | 130 | 132 | 135 | 138 | 138 | 135 | 140 | 140 | 140 | 132 | 132 | 135 | 135 | 140 | 140 | 135 |  | 142 | 133 | 133 | 125 | 125 | 125 | 130 | 3193571
87 | Meghnaghat 100 MW(IEL) | 7 | 7 | 7 | 7 | 7 | 7 | 7 | 7 | 8 | 7 | 7 | 7 | 8 | 7 | 7 | 7 | 7 | 13 |  | 41 | 41 | 41 | 41 | 41 | 36 | 10 | 359040
| Meghnaghat 104 MW PP (OPCL) | 74 | 61 | 0 | [8 empty] | 1 | 54 | 73 | 85 |  |  | 7 |  | 70 | 17 | 17 | 17 | 17 | 17 | 58 | 601920
88 | Ghorashal 78.5 MW PP(MAX)
90 | Ashuganj 53MW PP (United)
91 | Juldah 100 MW Unit-1 (Acorn) | 33 | 33 | 33 | 33 | 33 | 33 | 10 | 10 | 10 | 10 | 33 | 33 | 33 | 33 | 33 | 33 | 33 | 78 |  | 80 | 80 | 80 | 80 | 80 | 80 | 33 | 979200
92 | Fenchuganj 44MW (Energyprima) | 5 | 5 | 5 | 5 | 5 | 5 | 5 | 5 | 5 | 5 | [16 empty] | 59328
93 | Ashuganj 51 MW PP (Midland) | 51 | 51 | 51 | 51 | 51 | 51 | 51 | 51 | 51 | 51 | 51 | 51 | 51 | 51 | 51 | 51 | 51 | 51 |  | 51 | 51 | 51 | 51 | 51 | 51 | 51 | 1183978
94 | Gagnagar 102 MW PP (Digital Power) | 40 | 40 | 40 | 40 | 40 | 40 | 16 | 16 | 16 | 40 | 40 | 40 | 48 | 58 | 58 | 58 | 58 | 58 |  | 58 | 92 | 92 | 92 | 64 | 80 | 40 | 1138320
95 | Patenga 50MW PP (Baraka) | 12 | 11 | 0 | [7 empty] | 3 | 6 | 15 | 7 | 7 | 17 | 19 | 19 |  | 28 | 19 | 19 | 20 | 20 | 20 | 20 | 253440
96 | Chattogram 108 MW PP (ECPV) | [26 empty] | 0
97 | katpotti 52 MW
98 | Bosila 108MW PP(CLC)
99 | Madanganj-55 MW PP(Summit) | 55 | 55 | 55 | 30 | 30 | 30 | 15 | 15 | 15 | 40 | 55 | 55 | 55 | 55 | 55 | 55 | 55 | 55 |  | 55 | 55 | 55 | 55 | 55 | 55 | 55 | 1140199
100 | Manikganj 55 MW PP (Northern) | 55 | 35 | 17 | 17 | 17 | 17 | 17 | 17 | 17 | 17 | 17 | 17 | 55 | 55 | 55 | 35 | 17 | 20 |  | 55 | 55 | 55 | 55 | 55 | 55 | 55 | 875299
101 | Kushiara 163 MW CCPP (KP)
102 | Sarishabari 3 MW Solar Plant | [6 empty] | 0 | 0 | 0 | 1 | 1 | 2 | 1 | 2 | 1 | 1 | 1 | [9 empty] | 10800
103 | Kamalaghat 54 MW PP(Banco Energy) | 17 | 17 | 17 | 17 | 17 | 17 | 17 | 17 | 17 | 17 | 17 | 17 | 17 | 17 | 17 | 17 | 17 | 54 |  | 54 | 54 | 54 | 54 | 54 | 54 | 17 | 649080
104 | Keranigonj 300 MW PP (APR) | [13 empty] | 0
105 | Bramhangoan 100 MW PP (Aggreko)
106 | Mymensingh 200 MW PP (United) | 143 | 141 | 141 | 134 | 143 | 100 | 45 | 45 | 45 | 45 | 100 | 121 | 150 | 157 | 157 | 157 | 149 | 150 |  | 152 | 152 | 152 | 152 | 153 | 153 | 153 | 3000000
112 | Aurahati 100MW PP (Aggreko)
114 | Kodda 149 MW PP Unit-1 (Summit) | 133 | 135 | 72 | 52 | 52 | 52 | 52 | 52 | 52 | 50 | 52 | 52 | 75 | 101 | 101 | 96 | 85 | 85 |  | 114 | 132 | 132 | 132 | 132 | 132 | 133 | 2164752
115 | Juldah 100 MW PP Unit-3 (Acorn) | 34 | 34 | 34 | 34 | 34 | 34 | 10 | 10 | 10 | 33 | 33 | 33 | 33 | 33 | 33 | 33 | 33 | 50 |  | 90 | 90 | 90 | 90 | 90 | 90 | 90 | 1063680
116 | Chandpur 200MW (Desh energy) | 136 | 68 | 34 | 17 | 17 | 17 | 17 | 17 | 17 | 17 | 17 | 19 | 76 | 100 | 100 | 17 | 17 | 22 |  | 136 | 155 | 155 | 155 | 155 | 155 | 169 | 1828800
117 | Ashuganj 150MW PP (Midland) | 100 | 100 | 100 | 50 | 50 | 20 | 20 | 20 | 20 | 20 | 28 | 45 | 79 | 107 | 110 | 100 | 100 | 122 |  | 140 | 140 | 142 | 133 | 138 | 150 | 150 | 2187927
118 | Bibiyana-III 400 MW CCPP | 401 | 400 | 401 | 401 | 400 | 364 | 364 | 401 | 400 | 402 | 401 | 402 | 401 | 401 | 402 | 401 | 339 | 352 |  | 401 | 402 | 401 | 402 | 402 | 402 | 401 | 9391000
| Jamalpur 115 MW PP (United) | 108 | 108 | 108 | 108 | 108 | 98 | 98 | 107 | 107 | 96 | 87 | 86 | 85 | 96 | 86 | 96 | 106 | 106 |  | 106 | 106 | 106 | 97 | 97 | 97 | 96 | 2353200
| Anwara 300 MW PP (United) | 250 | 250 | 250 | 250 | 250 | 250 | 178 | 170 | 170 | 170 | 213 | 231 | 232 | 232 | 232 | 248 | 248 | 248 |  | 266 | 266 | 266 | 266 | 248 | 248 | 250 | 5637927
| Juldah unit-2 (Acorn) | 38 | 38 | 38 | 38 | 38 | 38 | 25 | 10 | 10 | 10 | 38 | 38 | 38 | 38 | 38 | 38 | 38 | 38 |  | 90 | 90 | 90 | 90 | 90 | 90 | 58 | 1077120
| Anlima Energy Ltd. | 106 | 106 | 106 | 106 | 106 | 68 | 34 | 50 | 68 | 68 | 80 | 106 | 106 | 105 | 106 | 90 | 34 | 34 |  | 80 | 107 | 107 | 107 | 107 | 107 | 107 | 2176636
| Bhairob 54.5 MW | 0 | 17 | 17 | 17 | 17 | 17 | 17 | 17 | 17 | 17 | 17 | 17 | 17 | 17 | 17 | 17 | 17 | 17 |  | 17 | 17 | 17 | 17 | 17 | 17 | 17 | 423720
| Spectra Solar Plant Ltd. | [5 empty] | 0 | 5 | 11 | 21 | 25 | 20 | 29 | 17 | 17 | 12 | 9 | 3 | [9 empty] | 170351
| Chandpur 115(Doreen) | 35 | 35 | 35 | 35 | 35 | 35 | 35 | 35 | 35 | 35 | 35 | 35 | 35 | 35 | 35 | 35 | 35 | 35 |  | 96 | 115 | 115 | 115 | 115 | 115 | 53 | 1252800
| Kanchan Purbachal Power Generation Ltd. | [16 empty] | 10 | 55 |  | 55 | 55 | 55 | 55 | 55 | 55 |  | 349920
Mirsharai 150 MW (Oil)
Mirsharai 150 MW (Gas)
120 | Eastern Zone Total | 7105 | 6903 | 6676 | 6437 | 6414 | 6155 | 5604 | 5658 | 5801 | 5945 | 6193 | 6437 | 6891 | 6787 | 6944 | 6564 | 6363 | 6681 |  | 7925 | 7983 | 7963 | 7878 | 7899 | 7937 | 7580 | 164608387
121
122
123 | Khulna 60MW
124 | Khulna 115 MW PP (KPCL-1 & 3)
| Khulna 115 PP MW (KPCL-2) | 16 | 16 | 16 | 16 | 16 | 16 | 16 | 16 | 16 | [8 empty] | 16 |  | 49 | 49 | 49 | 32 | 32 | 32 | 32 | 374400
125 | Khulna 330 MW CCPP (GAS)
126 | Khulna 330 MW CCPP (OIL)
127 | Khulna (Aggreeco) 55MW
128 | Faridpur 50 MW Peaking PP | [17 empty] | 22 |  | 50 | 44 | 44 | 33 | 33 | 22 | 22 | 203520
| Khulna 225 MW CCPP | 160 | 120 | 120 | 120 | 120 | 120 | 120 | 120 | 120 | 120 | 120 | 120 | 120 | 120 | 120 | 120 | 120 | 120 |  | 120 | 120 | 120 | 120 | 120 | 120 | 160 | 3090240
129 | Rupsha 105 MW PP (Orion rupsha) | 17 | 17 | 17 | 17 | 17 | 17 | 17 | 17 | 17 | 0 | [7 empty] | 5 |  | 35 | 53 | 56 | 56 | 56 | 56 | 17 | 455520
130 | Mongla Orion 100 MW Solar PP | [6 empty] | 20 | 48 | 49 | 57 | 100 | 88 | 100 | 70 | 35 | 16 | 3 | [9 empty] | 578160
131 | Rampal 1320 MW (BIFPCL)
132 | United Payra Power Ltd. | [17 empty] | 2 |  | 17 | 17 | 17 | 17 | 17 | 17 | 17 | 105600
133 | Bhola Nutan Biddut BD LTD (GAS) | 216 | 223 | 222 | 219 | 223 | 172 | 182 | 182 | 182 | 184 | 184 | 184 | 182 | 167 | 220 | 220 | 220 | 168 |  | 220 | 220 | 224 | 224 | 222 | 182 | 223 | 4840036
Bhola Nutan Biddut BD LTD (OIL)
| Barisal 110 MW PP (Summit ) | [19 empty] | 16 | 16 | 16 | 16 | 16 | 16 | 16 | 107520
136 | Barisal GT PP Unit-1& 2
137 | Bhola 95 MW PP (Aggreko)
| Bhola 225 MW CCPP | 87 | 87 | 87 | 87 | 79 | 78 | 85 | 87 | 86 | 84 | 86 | 85 | 69 | 87 | 87 | 87 | 75 | 87 |  | 76 | 87 | 87 | 87 | 87 | 87 | 87 | 2041908
140 | Bhola 33 MW PP (Venture) | 26 | 25 | 25 | 23 | 23 | 21 | 18 | 17 | 17 | 16 | 17 | 17 | 18 | 16 | 16 | 16 | 15 | 18 |  | 23 | 23 | 23 | 25 | 25 | 25 | 25 | 491351
141 | Noapara 100 MW PP (Bangla Trac) | [26 empty] | 0
142 | Noapara 40 MW PP (Khanjahan Ali)
143 | Gopalganj 100 MW Peaking PP | [17 empty] | 7 |  | 38 | 48 | 53 | 45 | 43 | 43 | 43 | 234880
144 | Bheramara GTPP Unit-3
145 | Madhumati 100 MW PP | 15 | 15 | 15 | 15 | 15 | 15 | 15 | 15 | 15 | [8 empty] | 32 |  | 32 | 32 | 32 | 32 | 32 | 32 | 15 | 375264
146 | Bheramara HVDC | 902 | 901 | 903 | 903 | 902 | 902 | 902 | 902 | 903 | 902 | 902 | 904 | 904 | 904 | 905 | 904 | 903 | 904 |  | 905 | 904 | 905 | 897 | 898 | 898 | 898 | 21817454
147 | Bheramara 410 MW CCPP | 235 | 235 | 235 | 235 | 250 | 250 | 200 | 200 | 200 | 200 | 200 | 260 | 260 | 255 | 260 | 265 | 260 | 260 |  | 270 | 270 | 280 | 280 | 275 | 275 | 275 | 6136992
148 | Payra 1320 MW | 990 | 990 | 940 | 910 | 910 | 770 | 740 | 710 | 690 | 660 | 660 | 680 | 680 | 620 | 620 | 620 | 620 | 620 |  | 820 | 880 | 880 | 940 | 950 | 900 | 920 | 21093600
149
150 | Barapukuria TPP Unit-1 | 75 | 74 | 75 | 73 | 72 | 72 | 72 | 73 | 72 | 74 | 74 | 75 | 76 | 76 | 74 | 74 | 75 | 74 |  | 73 | 75 | 74 | 74 | 74 | 74 | 71 | 1776436
151 | Barapukuria TPP Unit-2
152 | Barapukuria 275 MW TPP Unit-3 | 250 | 250 | 249 | 250 | 249 | 249 | 249 | 249 | 250 | 250 | 250 | 250 | 250 | 250 | 250 | 250 | 250 | 250 |  | 249 | 250 | 250 | 250 | 250 | 250 | 250 | 6049100
153 | Baghabari 71 MW GTPP
156 | Baghabari 100 MW GTPP
| Baghabari 50 MW Peaking PP | [19 empty] | 24 | 24 | 32 | 32 | 32 | 32 | 32 | 174800
| Sirajgonj 6.55 MW Solar | [5 empty] | 0 | 0 | 1 | 3 | 1 | 5 | 4 | 4 | 2 | 2 | 1 | 0 | [9 empty] | 28620
157 | Sirajgonj 225MW CCPP Unit-1 (Gas) | 192 | 192 | 192 | 192 | 192 | 170 | 170 | 170 | 170 | 170 | 181 | 200 | 203 | 170 | 170 | 170 | 170 | 150 |  | 198 | 205 | 205 | 204 | 205 | 204 | 205 | 4807173
158 | Sirajgonj 225MW CCPP Unit-1(Oil)
Sirajgonj 225 MW CCPP Unit-2 (Gas)
| Sirajgonj 225 MW CCPP Unit-2 (Oil) | 130 | 130 | 130 | 130 | 130 | 130 | 130 | 130 | 130 | 130 | 130 | 130 | 130 | 130 | 130 | 130 | 130 | 130 |  | 130 | 130 | 130 | 130 | 130 | 130 | 130 | 3381009
159 | Sirajgonj 225MW CCPP Unit-3 (Gas) | 164 | 164 | 164 | 164 | 164 | 165 | 170 | 172 | 172 | 172 | 173 | 172 | 169 | 166 | 168 | 172 | 172 | 140 |  | 166 | 174 | 175 | 177 | 176 | 176 | 172 | 4298391
Sirajgonj 225MW CCPP Unit-3 (Oil)
| Sirajgonj 400 MW CCPP Unit-4 | 373 | 378 | 379 | 398 | 409 | 303 | 376 | 360 | 357 | 359 | 420 | 417 | 387 | 312 | 414 | 419 | 390 | 325 |  | 359 | 356 | 356 | 417 | 418 | 392 | 421 | 9174909
160 | Sirajgonj 400MW CCPP Unit-4 (Oil)
161 | Bera 70 MW Peaking PP
162 | Bogra 22 MW PP (GBB) | 18 | 18 | 18 | 18 | 18 | 18 | 18 | 18 | 18 | 18 | 18 | 18 | 18 | 18 | 18 | 17 | 18 | 18 |  | 18 | 18 | 18 | 18 | 18 | 18 | 18 | 424800
163 | Bogura 20 MW PP (Energyprima)
164 | Ullapara 11 MW PP (Summit) | 8 | 8 | 8 | 8 | 8 | 8 | 8 | 8 | 8 | 8 | 8 | 8 | 8 | 8 | 8 | 8 | 8 | 8 |  | 8 | 8 | 8 | 8 | 10 | 10 | 10 | 194166
165 | Amnura 50 MW PP(Sinha)
166 | Katakhali 50 MW PP (Northern)
167 | Katakhali 50 MW Peaking PP | [17 empty] | 3 |  | 16 | 22 | 32 | 24 | 24 | 22 | 22 | 106662
168 | Santahar 50 MW Peaking PP | [17 empty] | 12 |  | 32 | 32 | 32 | 32 | 32 | 32 | 32 | 211200
169 | Natore 52 MW PP (Rajlanka) | 43 | 43 | 43 | 8 | 8 | 8 | 8 | 8 | 8 | 8 | 8 | 8 | 8 | 8 | 8 | 8 | 8 | 8 |  | 8 | 8 | 8 | 8 | 8 | 8 | 8 | 303034
170 | Chapainawabganj 100 MW Peaking PP | [19 empty] | 80 | 81 | 81 | 81 | 81 | 78 | 36 | 410848
171 | Baghabari 200 MW PP (Paramount)
| Bagura 113 MW PP (Confidence)-2 | 70 | 0 | [9 empty] | 6 | 44 | 35 | 35 |  |  | 10 |  | 92 | 113 | 113 | 113 | 113 | 113 | 113 | 993504
172 | Confidence Power Bogura Unit-1 113 MW | 35 | 0 | [9 empty] | 15 | 70 | 35 | 35 | 15 |  | 25 |  | 50 | 35 | 35 | 35 | 35 | 35 | 90 | 594624
173 | Rangpur 20 MW GTPP
175 | Saidpur 20 MW GTPP
176 | Rangpur 113 MW PP (Confidence) | 49 | 35 | 35 | 0 | [7 empty] | 15 | 34 | 34 | 34 | 34 | 34 | 34 |  | 80 | 108 | 113 | 113 | 111 | 78 | 70 | 951667
177 | Sympa Solar Power 8MW | [5 empty] | 0 | 1 | 1 | 2 | 5 | 5 | 5 | 4 | 5 | 4 | 2 | 2 | 0 | [8 empty] | 44078
178 | Energypac Power Venture Thakurgaon Ltd. | 52 | 0 | [8 empty] | 34 | 34 | 34 | 34 | 34 | 34 |  | 52 |  | 91 | 90 | 91 | 94 | 93 | 93 | 70 | 835200
178 | Intraco Solar 30 MW | [5 empty] | 0 | 2 | 11 | 14 | 22 | 33 | 24 | 15 | 20 | 22 | 16 | 4 | 0 | [8 empty] | 193290