## Forecast
[5 empty] | Power Grid Company of Bangladesh Ltd. | [10 empty] | QF-LDC-07
|  |  | Report on Forecasted Generation & Demand of national grid on | [6 empty] | 2022-09-18 | Sunday
|  | Date (day): | 2022-09-18 |  | Sunday
| Probable Maximum |  | Generation : |  | (a) At Day Peak Hour : | 11396.6 | MW |  |  | (b) At Evening Peak Hour : |  | 14011 | MW
Sl. | [6 empty] | Present | Actual Generation |  | Forecasted Available Gen. on |  | Ev. Peak Gen.Shortage |  | Plants under |  | Probable
No. | Name of the Power Station |  | Fuel | Producer | Installed Capacity |  | Capacity | On | 2022-09-17 | 2022-09-18 | during | for Fuel | for plant. S/D | Shut down (date)/ |  | Start up
[8 empty] | Day Peak | Ev. Peak | Day Peak | Ev. Peak | Limitation | M/C Problem | Remarks |  | Date
[5 empty] | Unit No. X Capacity | MW | MW | MW | MW | MW | MW | MW | MW
1 | Ghorasal Repowered CCPP:Unit-3 (GT |  | Gas | PDB | 1*260 | 260 | 260 | 0 | 0 | 0 | 0 |  | 260 | Under maint.
2 | Ghorasal Repowered CCPP Unit-4 |  | Gas | PDB | 1*210 | 210 | 180 | 230 | 210 | 210 | 210
| Ghorasal TPP Unit-5 |  | Gas | PDB | 1*210 | 210 | 190 | 0 | 0 | 0 | 0 |  | 190 | Under maint.
3 | Ghorasal 365 MW CCPP Unit-7 |  | Gas | PDB | 1*243+1*122 | 365 | 365 | 280 | 280 | 280 | 280 | 85 |  | Machine problem
| Ghorashal 78.5 MW PP(MAX) |  | Gas | QRPP | 2*40 | 0 | 0 | 0 | 0 | 0 | 0 |  |  | Contract Expired
4 | Ghorashal 108MW PP (Regent) |  | Gas | IPP | 34*3.35 | 108 | 108 | 32 | 32 | 32 | 32 |  | 76 | Engine problem
5 | Haripur GTPP |  | Gas | SBU, PDB | 2*32 | 32 | 20 | 0 | 0 | 0 | 0 |  | 20 | Under maint.
6 | Haripur 412 MW CCPP |  | Gas | EGCB | 1*273+1*139 | 412 | 412 | 406 | 364 | 325 | 364 | 48 |  | Gas shortage
7 | Haripur 360MW CCPP(HPL) |  | Gas | IPP | 1*235+1*125 | 360 | 360 | 323 | 150 | 200 | 200 | 160 |  | Gas shortage
8 | Meghnaghat 450 MW CCPP(MPL) |  | Gas | IPP | 2*150+1*150 | 450 | 450 | 225 | 185 | 185 | 185 | 265 |  | Dirty fuel
9 | Meghnaghat 100 MW(IEL) |  | HFO | NENP | 12*8.9 | 100 | 100 | 7 | 89 | 7 | 92 | 8 |  | Fuel shortage
10 | Meghnaghat CCPP(Summit) |  | Gas | IPP | 2*110+1*110 | 335 | 335 | 142 | 120 | 120 | 125 | 210 |  | Gas shortage
11 | Madanganj 102 PP(Summit) |  | HFO | NENP | 6*17 | 102 | 102 | 0 | 0 | 0 | 0 |  | 102 | Under maint
12 | Madanganj-55 MW PP(Summit) |  | HFO | IPP | 3*17.08+1*11.3 | 55 | 55 | 55 | 55 | 55 | 55
13 | Keraniganj 100 MW PP (Powerpac) |  | HFO | QRPP | 8*13.45 | 100 | 0 | 0 | 0 | 0 | 0 |  |  | Contract Expired
14 | Narshingdi 22 MW PP (Doreen) |  | Gas | SIPP, REB | 8*2.90 | 22 | 22 | 22 | 19 | 19 | 19
15 | 210 MW Siddhirgonj TPP |  | Gas | PDB | 1*210 | 210 | 115 | 0 | 0 | 0 | 0 |  | 115 | Under maint.
16 | Siddhirgonj 2*120 MW GTPP |  | Gas | EGCB | 2*105 | 210 | 210 | 0 | 0 | 0 | 0 | 210 |  | Gas shortage
17 | Siddhirganj 100 PP(Dutch Bangla) |  | HFO | NENP | 12*8.9 | 100 | 100 | 24 | 60 | 45 | 90 |  | 10 | Engine problem
18 | Siddhirganj 335 MW CCPP |  | Gas | EGCB | 1*217+118 | 335 | 335 | 0 | 0 | 0 | 0 | 335 |  | Under maint.
19 | Gagnagar 102 MW PP (Digital Power) |  | HFO | IPP | 12*8.924 | 102 | 102 | 40 | 92 | 40 | 92 |  | 10 | Engine problem
20 | Katpotti 52 MW PP (Sinha) |  | HFO | IPP | 7*7.9 | 51 | 0 | 0 | 0 | 0 | 0 | 51 |  | Fuel shortage
21 | Kamalaghat 54 MW PP(Banco Energy) |  | HFO | IPP | 3*18 | 54 | 54 | 17 | 54 | 17 | 54
22 | Kodda 150MW PP |  | HFO | BPDB-RPCL | 9*17.06 | 149 | 149 | 32 | 115 | 16 | 115 | 34 |  | Fuel shortage
23 | Manikganj 55 MW PP (Northern) |  | HFO | IPP | 3*19.3 | 55 | 55 | 35 | 35 | 35 | 55 |  |  | Engine problem
24 | Nababganj 55 MW PP (Southern power ) |  | HFO | IPP | 3*19.3 | 55 | 55 | 35 | 55 | 35 | 55
25 | Bosila 108MW PP(CLC) |  | HFO | IPP | 12*8.775+1*3.5 | 108 | 0 | 0 | 0 | 0 | 0
26 | Summit Power,(Madhabdi+Ashulia) |  | Gas | SIPP,REB | 3*3.67+4*8.73 | 80 | 80 | 52 | 51 | 52 | 52 |  | 28 | Engine problem
27 | Maona 33 MW PP(Summit) |  | Gas | SIPP,REB | 4*8.73 | 33 | 33 | 33 | 33 | 33 | 33
28 | Rupganj 33 MW PP(Summit) |  | Gas | SIPP,REB | 4*8.73 | 33 | 33 | 14 | 13 | 20 | 20 |  | 13 | Engine problem
29 | Gazipur 52 MW PP |  | HFO | RPCL | 6*8.9 | 52 | 52 | 49 | 49 | 24 | 50
30 | Tongi 80 MW GTPP |  | Gas | PDB | 1* 105 | 105 | 105 | 0 | 0 | 0 | 0 |  | 105 | Under maint.
31 | Kodda 300 MW PP Unit-2 (Summit) |  | HFO | IPP | 18*17.076 | 300 | 300 | 252 | 273 | 260 | 285 |  | 15 | Engine problem
32 | Keranigonj 300 MW PP (APR) |  | HSD | IPP | 256*1.4 | 300 | 300 | 25 | 144 | 150 | 200 |  | 100 | Engine problem
33 | Bramhangoan 100 MW PP (Aggreko) |  | HSD | IPP | 114*0.959 | 100 | 100 | 30 | 90 | 50 | 90 |  | 10 | Engine problem
34 | Aurahati 100MW PP (Aggreko) |  | HSD | IPP | 0.85*23+0.95*91 | 100 | 100 | 57 | 90 | 50 | 75 |  | 25 | Engine problem
35 | Kodda 149 MW PP Unit-1 (Summit) |  | HFO | IPP | 8*18.45+8.97 | 149 | 149 | 98 | 149 | 149 | 149
36 | Gazipur 100 MW PP |  | HFO | RPCL | 6*17.5 | 105 | 105 | 88 | 105 | 105 | 105
37 | Meghnaghat 104 MW PP (OPCL) |  | HFO | IPP | 18.5*6 | 104 | 104 | 81 | 91 | 50 | 90 | 14 |  | Fuel shortage
38 | Manikgonj 162MW PP(MPGL) |  | HFO | IPP | 9*18 | 162 | 162 | 72 | 162 | 72 | 162
39 | Spectra Solar Plant Ltd. |  | Solar | IPP | 35 | 35 | 35 | 26 | 0 | 30 | 0
40 | Kanchan Purbachal Power Generation Ltd. |  | HFO | IPP | 18.4*3 | 55 | 55 | 0 | 55 | 0 | 55
| Dhaka area Total |  |  |  |  | 6263 | 5847 | 2782 | 3220 | 2666 | 3389 | 1420 | 1079
41 | Chattogram TPP-1 |  | Gas | PDB | 1*210 | 210 | 180 | 110 | 110 | 110 | 110 | 70 |  | Gas shortage
| Chattogram TPP-2 |  | Gas | PDB | 1*210 | 210 | 180 | 0 | 0 | 0 | 0 | 180 |  | Gas shortage
42 | Raozan 25 MW PP |  | HFO | RPCL | 3*8.9 | 25 | 25 | 16 | 25 | 25 | 25
43 | Teknaf 20MW PP (Solartech) |  | Solar | IPP | 20 | 20 | 20 | 6 | 0 | 20 | 0
44 | Patenga 50MW PP (Baraka) |  | HFO | IPP | 8*6.98 | 50 | 50 | 0 | 45 | 25 | 45 |  | 5 | Engine problem
45 | Karnaphuli Hydro PP Unit-1,2,3,4, 5 |  | Hydro | PDB | 2*40+3*50 | 230 | 230 | 149 | 116 | 149 | 149 |  | 81 | Low Water Level
46 | Sikalbaha 225MW CCPP |  | Gas/HSD | PDB | 1*150+1*175 | 225 | 225 | 0 | 0 | 0 | 0 |  | 225 | S/D due to HGPI
47 | Sikalbaha Peaking GT |  | Gas/HSD | PDB | 1*150 | 150 | 150 | 0 | 0 | 0 | 0 |  | 150 | Under maint
48 | Sikalbaha 105 MW PP (Baraka Sikalbaha) |  | HFO | IPP | 6*17.5 | 105 | 105 | 105 | 105 | 17 | 105
49 | Hathazari 100 MW peaking PP |  | HFO | PDB | 11*8.9 | 98 | 98 | 6 | 22 | 0 | 22 | 76 |  | Fuel shortage
50 | Dohazari -Kalaish 100 MW Peaking |  | HFO | PDB | 6*17 | 102 | 102 | 51 | 51 | 17 | 51 | 51 |  | Fuel shortage
51 | Juldah 100 MW Unit-1 (Acorn) |  | HFO | NENP | 8*13.45 | 100 | 100 | 33 | 80 | 33 | 80 |  | 20 | Engine problem
52 | Juldah 100 MW PP Unit-3 (Acorn) |  | HFO | IPP | 8*13.5 | 100 | 100 | 33 | 90 | 33 | 90 |  | 10 | Engine problem
53 | Barabkunda 22 MW PP (Regent) |  | Gas | SIPP, PDB | 8*2.90 | 22 | 22 | 15 | 17 | 17 | 17 |  | 5 | Engine problem
* | Malancha, Ctg. EPZ (United) |  | Gas |  | 5*8.73+3*9.34 |  | 0 | 0 | 24 | 5 | 20
54 | Chattogram 108 MW PP (ECPV) |  | HFO | IPP | 16*7 | 108 | 108 | 0 | 0 | 0 | 0 | 108 |  | Fuel shortage
55 | Kaptai 7 MW Solar PP |  | Solar | PDB | 7.4 MW | 7 | 7 | 5 | 0 | 5 | 0
56 | Anwara 300 MW PP (United) |  | HFO | IPP | 17*17+24 | 300 | 300 | 250 | 300 | 200 | 300
57 | Jodiac Power |  | HFO | IPP | 3*18.55+1*3.6 | 54 | 54 | 18 | 36 | 36 | 36 |  | 18 | Engine prolem
58 | Karnaphuli Power Ltd. |  | HFO | IPP | 18.415*6+6.5 | 110 | 110 | 85 | 105 | 105 | 105
59 | Juldah unit-2 (Acorn) |  | HFO | IPP | 8*13.6 | 100 | 100 | 38 | 94 | 38 | 90 |  | 10 | Engine problem
60 | Anlima Energy Ltd. |  | HFO | IPP | 6*21.2 | 116 | 116 | 107 | 107 | 107 | 107 |  | 9
| Mirsharai 150 MW |  | Gas/HSD | BPDB-RPCL | 18.5*9 | 0 | 0 | 0 | 0 | 0 | 0
| Chattogram area Total |  |  |  |  | 2442 | 2382 | 1027 | 1327 | 942 | 1352 | 485 | 533
61 | Ashuganj TPP Unit- 3 |  | Gas | APSCL | 1*150 | 0 | 0 | 0 | 0 | 0 | 0 |  |  | Contract Expired
| Ashuganj TPP Unit- 4 |  | Gas | APSCL | 1*150 | 0 | 0 | 0 | 0 | 0 | 0 |  |  | Contract Expired
| Ashuganj TPP Unit- 5 |  | Gas | APSCL | 1*150 | 150 | 134 | 0 | 0 | 0 | 0 | 134 |  | Gas shortage
62 | Ashuganj 225 MW CCPP |  | Gas | APSCL | 1*142+1*75 | 221 | 221 | 205 | 177 | 190 | 200 | 21 |  | Gas shortage
63 | Ashuganj 450 MW CCPP(North) |  | Gas | APSCL | 1*360 | 360 | 360 | 285 | 300 | 280 | 300 | 60 |  | Gas shortage
64 | Ashuganj 450 MW CCPP(South) |  | Gas | APSCL | 1*360 | 360 | 360 | 265 | 305 | 230 | 305 | 55 |  | Gas shortage
| Ashuganj 420 MW CCPP(East) |  | Gas | APSCL | 284*1+136*1 | 284 | 284 | 0 | 0 | 0 | 0 |  |  | On test.
65 | Ashuganj 50 MW PP |  | Gas | APSCL | 14*3.968 | 53 | 45 | 41 | 40 | 40 | 40
66 | Ashuganj 55 MW PP (Precision) |  | Gas | QRPP | 15*4 | 55 | 55 | 49 | 54 | 54 | 54
67 | Ashuganj 195MW PP (APSCL-United) |  | Gas | IPP | 20*9.73+1*16 | 195 | 195 | 26 | 8 | 8 | 8 | 187 |  | Gas shortage
68 | Ashuganj 51 MW PP (Midland) |  | Gas | IPP | 6*9.34 | 51 | 51 | 43 | 51 | 51 | 51
69 | Ashuganj 150MW PP (Midland) |  | HFO | IPP | 23*7.015 | 150 | 150 | 120 | 112 | 100 | 135 |  | 15 | Engine problem
70 | Titas 50 MW Peaking PP |  | HFO | PDB | 6*8.92 | 52 | 52 | 0 | 29 | 29 | 29 |  | 23 | Engine problem
71 | Chandpur 150 MW CCPP |  | Gas | PDB | 1*106+1*57 | 163 | 163 | 82 | 83 | 83 | 83 |  | 80 | Machine problem
72 | Chandpur 200MW (Desh energy) |  | HFO | IPP | 12*18.4 | 200 | 200 | 159 | 200 | 100 | 200
73 | Feni 22MW PP (Doreen) |  | Gas | SIPP, PDB | 8*2.90 | 22 | 22 | 19 | 19 | 19 | 19
74 | Feni 11 MW PP (Doreen) |  | Gas | SIPP, REB | 4*2.90 | 11 | 11 | 10 | 10 | 10 | 10
** | Impoprt (Tripura) |  |  | Imported power | 0 | 160 | 160 | 148 | 138 | 143 | 165
75 | Jangalia 33MW PP (Summit) |  | Gas | SIPP, PDB | 4*8.73 | 33 | 33 | 15 | 25 | 33 | 33
76 | Jangalia 52 MW PP (Lakdanavi) |  | HFO | IPP | 6*8.92 | 52 | 52 | 8 | 43 | 8 | 43 | 9 |  | Fuel shortage
77 | Cumilla 25 MW PP (Summit) |  | Gas | SIPP, REB | 3*3.67+2*6.97 | 25 | 25 | 21 | 21 | 21 | 21 |  | 4 | Engine problem
78 | Daudkandi 200 MW PP (B.Trac) |  | HSD | IPP | 154*1.4 | 200 | 200 | 0 | 130 | 150 | 190 |  | 10 | Engine problem
79 | Feni Lanka Power |  | HFO | IPP | 7*18.415+1*9.78 | 114 | 114 | 114 | 114 | 17 | 114
80 | Chowmuhani 113 MW |  | HFO | IPP | 12*9.78+2*3.1 | 113 | 113 | 108 | 115 | 97 | 113
81 | Bhairob 54.5 MW |  | HFO | IPP | 3*18.2 | 54 | 54 | 17 | 17 | 17 | 17 |  | 37 | 33 kV feeder fault
82 | Chandpur 115(Doreen) |  | HFO | IPP | 4*18.5+2*22.5 | 115 | 115 | 36 | 115 | 35 | 115
| Cumilla Area Total |  |  |  |  | 3193 | 3169 | 1771 | 2106 | 1715 | 2245 | 466 | 169
83 | RPCL 210MW CCPP |  | Gas | IPP | 4*35+1*70 | 210 | 202 | 63 | 96 | 70 | 100 | 102 |  | Gas shortage
84 | Tangail 22 MW PP (Doreen) |  | Gas | SIPP, PDB | 8*2.90 | 22 | 22 | 0 | 0 | 0 | 0 | 22 |  | Gas shortage
85 | Jamalpur 95 MW PP(Powerpac) |  | HFO | IPP | 12*8.924 | 95 | 0 | 0 | 0 | 0 | 0 |  |  | Under maint.
86 | Sarishabari 3 MW Solar Plant |  | Solar | IPP | 1*3 | 3 | 3 | 2 | 0 | 1.6 | 0
87 | Mymensingh 200 MW PP (United) |  | HFO | IPP | 9.78*21 | 200 | 200 | 160 | 162 | 150 | 162 | 38 |  | Fuel shortage
88 | Jamalpur 115 MW PP (United) |  | HFO | IPP | 9.78*12 | 115 | 115 | 84 | 86 | 70 | 95 |  | 20 | Engine problem
89 | Sutiakhali 50 MW Solar PP |  | Solar | IPP | 50 | 50 | 50 | 48 | 0 | 50 | 0
90 | Tangail Palli Power Gen 22 MW |  | HFO | IPP | 4*6.7 | 22 | 22 | 12 | 12 | 12 | 12 |  | 10 | Engine problem
| Mymensingh Area Total |  |  |  |  | 717 | 614 | 369 | 356 | 353.6 | 369 | 124 | 30
91 | Fenchugonj CCPP Phase-1 |  | Gas | PDB | 2*32+1*33 | 97 | 70 | 43 | 43 | 43 | 43 |  | 27 | Machine problem.
92 | Fenchugonj CCPP Phase-2 |  | Gas | PDB | 2*35+1*35 | 104 | 90 | 41 | 41 | 41 | 41 |  | 49 | Machine problem
93 | Kushiara 163 MW CCPP (KP) |  | Gas | IPP | 1*109+1*54 | 163 | 163 | 0 | 0 | 0 | 0 | 163 |  | Gas shortage
94 | Shajibazar 330 MW CCPP |  | Gas | PDB | 3*110 | 330 | 330 | 0 | 0 | 0 | 0 |  | 330 | Under maint.
95 | Fenchugonj 51 MW PP (Barakatullah) |  | Gas | RPP | 19*2.90 | 51 | 51 | 0 | 0 | 0 | 0 | 51 |  | Gas shortage
96 | Fenchuganj 44MW (Energyprima) |  | Gas | NENP | 12*3.3+5*2 | 50 | 50 | 0 | 0 | 0 | 0 | 50 |  | Gas shortage
97 | Hobiganj 11MW PP Cofidence-E |  | Gas | SIPP, REB | 4*2.90 | 11 | 11 | 0 | 0 | 0 | 0 | 11 |  | Gas shortage
98 | Shahjibazar GTPP Unit- 8 & 9 |  | Gas | PDB | 2*35 | 70 | 66 | 57 | 60 | 60 | 60
99 | Shahjibazar 86MW PP (Shahjibazar) |  | Gas | RPP | 32*2.90 | 86 | 86 | 10 | 78 | 40 | 50
100 | Shahjibazar 100 MW GTPP |  | Gas | PDB | 1*100 | 100 | 100 | 0 | 0 | 0 | 0 |  | 100 | Under maint.
101 | Sylhet 225 MW CCPP |  | Gas | PDB | 1*142+1*89 | 231 | 231 | 220 | 220 | 220 | 220
102 | Sylhet 20 MW GTPP |  | Gas | PDB | 1*20 | 20 | 20 | 18 | 18 | 18 | 18
103 | Sylhet 50MW PP (EPL) |  | Gas | NENP | 27*2 | 50 | 50 | 0 | 0 | 0 | 0 | 50 |  | Gas shortage
104 | Shahjahanulla 25 MW PP |  | Gas | SIPP, REB | 3*9.34 | 25 | 25 | 0 | 0 | 0 | 0 | 25 |  | Gas shortage
105 | Bibiana-II 341 MW CCPP (Summit) |  | Gas | IPP | 1*222+1*119 | 341 | 341 | 290 | 290 | 280 | 300 | 41 |  | FGMO
106 | Bibiyana-III 400 MW CCPP |  | Gas | PDB | 400 MW | 400 | 400 | 402 | 403 | 400 | 400
107 | Sylhet 10MW PP (Desh) |  | Gas | RPP | 6*1.95 | 10 | 10 | 9 | 10 | 10 | 10
108 | Bibiyana South 400 MW |  | Gas | PDB | 400 MW | 383 | 383 | 400 | 390 | 400 | 400
| Sylhet Area Total |  |  |  |  | 2522 | 2477 | 1490 | 1553 | 1512 | 1542 | 391 | 506
109 | Bheramara GTPP Unit-3 |  | HSD | PDB | 1*20 | 20 | 16 | 0 | 0 | 0 | 0 | 16
** | Bheramara (HVDC ) |  | 0 | Imported power | 2*500 | 1000 | 1000 | 899 | 893 | 910 | 910 |  |  | .
110 | Khulna 115 PP MW (KPCL-2) |  | HFO | NENP | 7*17 | 115 | 115 | 23 | 32 | 16 | 32 | 83 |  | Fuel shortage
111 | Faridpur 50 MW Peaking PP |  | HFO | PDB | 8*6.89 | 54 | 54 | 0 | 38 | 0 | 38
112 | Khulna 225 MW CCPP |  | HSD | NWPGCL | 1*150+1*75 | 230 | 230 | 120 | 224 | 120 | 225
113 | Gopalganj 100 MW Peaking PP |  | HFO | PDB | 16*6.98 | 109 | 109 | 0 | 50 | 0 | 50 |  | 59 | Engine problem
114 | Bheramara 410 MW CCPP |  | Gas | NWPGCL | 1*278+1*132 | 410 | 410 | 220 | 230 | 220 | 220 | 190 |  | Gas shortage
115 | Noapara 40 MW PP (Khanjahan Ali) |  | HFO | NENP | 5*8.5 | 40 | 40 | 0 | 8 | 0 | 0 | 40 |  | Fuel shortage
116 | Noapara 100 MW PP (Bangla Trac) |  | HSD | IPP | 70*1.4 | 100 | 100 | 0 | 50 | 50 | 97 |  | 3 | Engine problem
117 | Rupsha 105 MW PP (Orion rupsha) |  | HFO | IPP | 6*18.445 | 105 | 105 | 17 | 56 | 17 | 56 | 49 |  | Fuel shortage
118 | Madhumati 100 MW PP |  | HFO | NWPGCL | 6*18 | 105 | 105 | 15 | 50 | 15 | 50 | 55 |  | Fuel shortage
119 | Mongla Orion 100 MW Solar PP |  | Solar | IPP | 100 | 100 | 100 | 103 | 0 | 100 | 0
| Khulna 330 MW CCPP (OIL) |  | Gas/HSD | BPDB | 1*220+1*110 | 0 | 0 | 0 | 0 | 0 | 0 |  |  | On test.
| Rampal 1320 MW (BIFPCL) |  | Coal | NTPC&BPDB | 0 | 0 | 0 | 0 | 0 | 0 | 0 |  |  | On test.
| Khulna Area Total |  |  |  |  | 2388 | 2384 | 1397 | 1631 | 1448 | 1678 | 433 | 62
120 | Barisal 110 MW PP (Summit ) |  | HFO | IPP | 7*17.076 | 110 | 110 | 16 | 32 | 16 | 32 |  |  | Line O/L
121 | Bhola 33 MW PP (Venture) |  | Gas | NENP | 1*34.50 | 40 | 40 | 20 | 27 | 18 | 25
122 | Bhola 225 MW CCPP |  | Gas | PDB | 2*63+1*68 | 194 | 194 | 81 | 85 | 85 | 85 |  | 109 | Machine problem
| Bhola 95 MW PP (Aggreko) |  | Gas | QRPP | 96*1.10 | 0 | 0 | 0 | 0 | 0 | 0 |  |  | Contract Expired |  | From 18-3-2022
123 | Payra 1320 MW |  | Coal | BCPCL | 2*622 | 1244 | 1244 | 810 | 1030 | 1110 | 1110 |  |  | Line O/L
124 | Bhola Nutan Biddut BD LTD |  | Gas | IPP | 220 | 220 | 220 | 184 | 224 | 220 | 220
125 | United Payra Power Ltd. |  | HFO | IPP | 8*18.5+1*9.5 | 150 | 150 | 0 | 0 | 17 | 17 |  |  | Line O/L
| Barisal Area Total |  |  |  |  | 1958 | 1958 | 1111 | 1398 | 1466 | 1489 | 0 | 109
126 | Baghabari 71 MW GTPP |  | Gas | PDB | 1*71 | 71 | 71 | 0 | 0 | 0 | 0 | 71 |  | Gas shortage
| Baghabari 100 MW GTPP |  | Gas | PDB | 1*100 | 100 | 100 | 0 | 0 | 0 | 0 | 100 |  | Gas shortage
127 | Baghabari 50 MW Peaking PP |  | HFO | PDB | 6*8.9 | 52 | 52 | 0 | 32 | 0 | 32 |  | 20 | Engine problem
128 | Bera 70 MW Peaking PP |  | HFO | PDB | 9*8.29 | 71 | 71 | 0 | 0 | 0 | 0 |  | 71 | Engine problem
129 | Amnura 50 MW PP(Sinha) |  | HFO | QRPP | 7*7.79 | 50 | 0 | 0 | 0 | 0 | 0 |  |  | Contract Expired
130 | Katakhali 50 MW PP (Northern) |  | HFO | QRPP | 6*8.9 | 50 | 50 | 0 | 0 | 0 | 0 |  | 8 | Engine problem
131 | Katakhali 50 MW Peaking PP |  | HFO | PDB | 6*8.7 | 50 | 50 | 5 | 24 | 16 | 24 | 50 |  | Fuel shortage
132 | Sirajgonj 225MW CCPP Unit-1 |  | Gas/HSD | NWPGCL | 1*150+1*75 | 210 | 210 | 205 | 185 | 130 | 185 | 25 |  | Gas shortage
133 | Sirajgonj 225MW CCPP Unit-2 |  | Gas/HSD | NWPGCL | 1*150+1*75 | 220 | 220 | 130 | 130 | 130 | 190
134 | Sirajgonj 225MW CCPP Unit-3 |  | Gas/HSD | NWPGCL | 1*141 | 220 | 220 | 176 | 153 | 130 | 153 | 67 |  | Gas shortage
135 | Sirajgonj 400 MW CCPP Unit-4 |  | Gas/HSD | SNWPGCL | 1*282+1*132 | 414 | 414 | 414 | 345 | 300 | 350 |  |  | Gas shortage
136 | Santahar 50 MW Peaking PP |  | HFO | PDB | 6*8.7 | 50 | 50 | 0 | 32 | 0 | 33 |  | 17 | Engine problem
137 | Bogra 22 MW PP (GBB) |  | Gas | RPP | 6*4 | 22 | 22 | 18 | 22 | 22 | 22
138 | Bogura 20 MW PP (Energyprima) |  | Gas | NENP | 5*3.3+5*2 | 20 | 0 | 0 | 0 | 0 | 0 |  |  | Contract Expired
139 | Ullapara 11 MW PP (Summit) |  | Gas | SIPP, REB | 4*2.90 | 11 | 11 | 11 | 11 | 11 | 11
140 | Natore 52 MW PP (Rajlanka) |  | HFO | IPP | 6*8.92 | 52 | 52 | 0 | 8 | 8 | 8 | 44 |  | Fuel shortage
141 | Chapainawabganj 100 MW Peaking PP |  | HFO | PDB | 12*8.924 | 104 | 104 | 0 | 81 | 0 | 81 |  | 23 | Engine problem
142 | Baghabari 200 MW PP (Paramount) |  | HSD | IPP | 135*1.6 | 200 | 200 | 0 | 115 | 0 | 115 |  | 85 | Engine problem
143 | Bagura 113 MW PP (Confidence)-2 |  | HFO | IPP | 6*18.55+7.2 | 113 | 113 | 50 | 113 | 70 | 113
144 | Confidence Power Bogura Unit-1 113 MW |  | HFO | IPP | 6*18.55 | 113 | 113 | 35 | 95 | 35 | 95 |  | 18 | Engine problem
145 | Sirajgonj 6.55 MW Solar |  | Solar | NWPGCL | 1*6 | 6 | 6 | 5 | 0 | 6 | 0
| Rajshahi Area Total |  |  |  |  | 2199 | 2129 | 1049 | 1346 | 858 | 1412 | 357 | 242
146 | Barapukuria TPP Unit-1 |  | Coal | PDB | 1*125 | 125 | 85 | 75 | 79 | 75 | 76
| Barapukuria TPP Unit-2 |  | Coal | PDB | 1*125 | 125 | 85 | 0 | 0 | 0 | 0 |  | 85 | Under maint
147 | Barapukuria 275 MW TPP Unit-3 |  | Coal | PDB | 1*275 | 274 | 274 | 250 | 206 | 250 | 250 | 24
148 | Rangpur 20 MW GTPP |  | HSD | PDB | 1*20 | 20 | 20 | 0 | 0 | 0 | 0 | 20 |  | Fuel conservation
149 | Saidpur 20 MW GTPP |  | HSD | PDB | 1*20 | 20 | 20 | 0 | 0 | 0 | 0 | 20 |  | Fuel conservation
150 | Rangpur 113 MW PP (Confidence) |  | HFO | IPP | 9*6.984+7*7.015+3.15*2 | 113 | 113 | 34 | 113 | 55 | 113
151 | Sympa Solar Power 8MW |  | Solar | IPP | 8 MW | 8 | 8 | 2 | 0 | 8 | 0
152 | Energypac Power Venture Thakurgaon Ltd. |  | HFO | IPP | 115 | 115 | 115 | 30 | 96 | 36 | 96 |  | 19 | Fuel shortage
| Intraco Solar 30 MW |  | Solar | IPP | 1*30 | 30 | 30 | 4 | 0 | 12 | 0
| Rangpur Area Total |  |  |  |  | 830 | 750 | 395 | 494 | 436 | 535 | 64 | 104
| Total |  |  |  |  | 22512 | 21710 | 11391 | 13431 | 11396.6 | 14011 | 3740 | 2834
A. |  | 2022-09-17 | (Yesterday) |  |  |  |  | Saturday
1 | Highest Generation : |  |  | 13431 | MW at | 20:00 | hrs | 11 Evening Peak Hour : | [5 empty] | 20:00 | hrs.
2 | Minimum Generation : |  |  | 9700 | MW at | 7:00 | hrs | 12 Max. Demand (Generation end) at evening peak hour : | [5 empty] | 13669 | MW
3 | Day peak Generation : |  |  | 11391 | MW at | 12:00 | hrs | 13 Max. Demand (Substation end) at evening peak hour : | [5 empty] | 13189.22 | MW
4 | Evening peak Generation : |  |  | 13431 | MW at | 20:00 | hrs | 14 Load Shed (Substation end) at evening peak hour : | [5 empty] | 219 | MW
5 | Total Energy Generation : |  | 280.7561 | MKWHr | By Solar | 1.3142 | MKWHr | 15. Area wise Demand (S/S end), Supply (S/S end) & | [5 empty] | 16. Hourly Load Shed during
| By Gas : | 139.5128 | MKWHr |  | By Oil: | 81.5891 | MKWHr | Load Shed (S/S end) at Evening peak hour in MW : | [5 empty] | Evening Peak hours :
| By Coal : | 30.2112 | MKWHr |  | By Hydro: | 3.3895 | MKWHr | Area | Demand | Supply |  | Loadshed |  | Time |  | Loadshed
6 | Generation Shortfall : |  | For Fuel Limitation = |  |  | 3740 | MW | Dhaka | 4777.37 | 4737.37 |  | 40 |  | 18:00 |  | 55
|  |  | For Plants S/D or M/C prob = |  |  | 2834 | MW | Chittagong | 1262.3 | 1262.3 |  | 0 |  | 19:00 |  | 295
|  |  | Total = |  |  | 6574 | MW | Khulna | 1540 | 1540 |  | 0 |  | 19:30 |  | 289
7 | Total Gas Supplied : |  |  | 1040.19 | MMCFD |  |  | Rajshahi | 1401.8 | 1401.8 |  | 0 |  | 20:00 |  | 219
8 | Fuel Cost : | i) Gas : | Taka | 157242068.188 | ii) Oil : | Taka | 1134675664.77 | Comilla | 1303 | 1276 |  | 27 |  | 21:00 |  | 263
|  | iii) Coal : |  | 246823101.16 | Total | Taka | 1538740834.118 | Mymensingh | 1110 | 958 |  | 152 |  | 22:00 |  | 269
9 | Power flow through E-W Interconnectors : |  | Taka |  | i) Energy | 0 | MKWHr. | Sylhet | 588 | 588 |  | 0 |  | 23:00 |  | 280
| ii) During Peak Demand : |  |  | 1030 | MW (E to W) at | 20:00 | hrs | Barisal | 368.75 | 368.75 |  | 0 |  | 24:00 |  | 569
| iii) Maximum : |  |  | 995 | MW at | 19:00 | hrs | Rangpur | 838 | 838 |  | 0
10 | Maximum Temperature in Dhaka was |  |  |  | 34.6° C |  |  | Total | 13189.22 | 12970.22 |  | 219
B. |  | 2022-09-18 | (Today) |  |  |  | Sunday |  |  | Probable max. temperature in Dhaka |  |  | 33.6 ° C
Forecast
1 | Maximum Demand* Evening (Generation end) |  |  |  | 14000 | MW |  | 6 Total Load Shed forecast (Substation end) : |  |  |  |  | 0 | MW
2 | Maximum Generation (Generation end) |  |  |  | 14011 | MW |  | 7 Area wise Load Shed forecast (Substation end) :
3 | Maximum Demand* Day (Generation end) |  |  |  | 11900 | MW
4 | Reserve(Generation end) |  |  |  | 11 | MW |  | Dhaka | Chittagong | Khulna | Rajshahi | Comilla | Mymensingh | Sylhet | Barisal | Rangpur
5 | Total Energy Generation |  |  |  | 292.6503 | MKWHr |  | MW | MW | MW | MW | MW | MW | MW | MW | MW
6 | Actual Minimum Generation up to 8:00 hrs. |  |  |  | 10466 | MW at | 7:00 | 0 | 0 | 0 | 0 | 0 | 0 | 0 | 0 | 0
* Import Through HVDC C/B Interconnector : |  |  |  |  | i) Energy | 21.7047 | MKWHr. | ii) HVDC Flow at Peak Time |  | 893 | MW at | 20:00 | hrs.
* Import Through Comilla C/B Interconnector : |  |  |  |  | i) Energy | 3.0346 | MKWHr. | iii) Maximum HVDC Flow : |  | 900 | MW at | 9:00 | hrs.
*Cost for HVDC, Tripura & Solar energy is not usually included in the total fuel cost.
Water Level of Kaptai Lake at 06:00 hr (ft): |  |  |  |  | (a) Yesterday : | 96.68 |  | (b) Today: | 96.7 |  | (c) Rule Curve: |  | 102.91
.
|  |  |  | Sub Divisional Engineer | [6 empty] | Executive Engineer
|  |  |  | Network Operation Division | [6 empty] | Network Operation Division

## YesterdayGen
2022-09-17
Plant Name | Ghorasal TPP (Unit-1&2) | Ghorasal Repowered CCPP:Unit-3 (GT | Ghorasal Repowered CCPP Unit-4 | Ghorasal TPP Unit-5 | Ghorasal 365 MW CCPP Unit-7 | Ghorashal 108MW PP (Regent) | Ghorashal 78.5 MW PP(MAX) | Haripur 412 MW CCPP | Haripur 360MW CCPP(HPL) | Plant Removed | Haripur GTPP | Meghnaghat 450 MW CCPP(MPL) | Meghnaghat CCPP(Summit) | Meghnaghat 100 MW(IEL) | Madanganj 102 PP(Summit) | Madanganj-55 MW PP(Summit) | Siddhirganj 335 MW CCPP | 210 MW Siddhirgonj TPP | Siddhirgonj 2*120 MW GTPP | Siddhirganj 100 PP(Dutch Bangla) | Gagnagar 102 MW PP (Digital Power) | Kodda 150MW PP | Keraniganj 100 MW PP (Powerpac) | Bosila 108MW PP(CLC) | Pagla (DPA ) | Katpotti 52 MW PP (Sinha) | Kamalaghat 54 MW PP(Banco Energy) | Manikganj 55 MW PP (Northern) | Nababganj 55 MW PP (Southern power ) | Narshingdi 22 MW PP (Doreen) | Summit Ashulia | Summit Madhabdi | Maona 33 MW PP(Summit) | Rupganj 33 MW PP(Summit) | Gazipur 52 MW PP | Tongi 80 MW GTPP | Karnaphuli Hydro PP Unit-1, 2 & 3 | Karnaphuli Hydro PP Unit-4 & 5 | Chattogram TPP-1 | Chattogram TPP-2 | Raozan 25 MW PP | Sikalbaha 225MW CCPP (Gas) | Sikalbaha 225MW CCPP(Oil) | Sikalbaha 150MW GTPP | Sikalbaha 150MW GTPP(Oil) | Plant Removed | Tangail Palli Power Gen 22 MW | Hathazari 100 MW peaking PP | Dohazari -Kalaish 100 MW Peaking | Juldah 100 MW Unit-1 (Acorn) | Chattogram 108 MW PP (ECPV) | Patenga 50MW PP (Baraka) | Barabkunda 22 MW PP (Regent) | Malancha, Ctg. EPZ (United) | Ashuganj TPP Unit- 3 | Ashuganj TPP Unit- 4 | Ashuganj TPP Unit- 5 | Ashuganj 450 MW CCPP(North) | Ashuganj 450 MW CCPP(South) | Ashuganj 225 MW CCPP | Ashuganj 195MW PP (APSCL-United) | Chandpur 150 MW CCPP | Ashuganj 50 MW PP | Ashuganj 55 MW PP (Precision) | Ashuganj 53MW PP (United) | Ashuganj 51 MW PP (Midland) | B.Baria (Aggreko) 85MW | Titas 50 MW Peaking PP | Jangalia 52 MW PP (Lakdanavi) | Feni 22MW PP (Doreen) | Feni 11 MW PP (Doreen) | Jangalia 33MW PP (Summit) | Cumilla 25 MW PP (Summit) | Impoprt (Tripura) | RPCL 210MW CCPP | Jamalpur 95 MW PP(Powerpac) | Tangail 22 MW PP (Doreen) | Sarishabari 3 MW Solar Plant | Fenchugonj CCPP Phase-1 | Fenchugonj CCPP Phase-2 | Fenchugonj 51 MW PP (Barakatullah) | Fenchuganj 44MW (Energyprima) | Kushiara 163 MW CCPP (KP) | Shajibazar 330 MW CCPP | Shahjibazar GTPP Unit- 8 & 9 | Shahjibazar 86MW PP (Shahjibazar) | Shahjibazar 50MW PP (EPL) | Sylhet 225 MW CCPP | Sylhet 20 MW GTPP | Sylhet 50MW PP (EPL) | Sylhet 10MW PP (Desh) | Bibiana-II 341 MW CCPP (Summit) | Shahjahanulla 25 MW PP | Hobiganj 11MW PP Cofidence-E | Daudkandi 200 MW PP (B.Trac) | Kodda 300 MW PP Unit-2 (Summit) | Keranigonj 300 MW PP (APR) | Bramhangoan 100 MW PP (Aggreko) | Mymensingh 200 MW PP (United) | Aurahati 100MW PP (Aggreko) | Kodda 149 MW PP Unit-1 (Summit) | Teknaf 20MW PP (Solartech) | Juldah 100 MW PP Unit-3 (Acorn) | Chandpur 200MW (Desh energy) | Ashuganj 150MW PP (Midland) | Bibiyana-III 400 MW CCPP | Jamalpur 115 MW PP (United) | Gazipur 100 MW PP | Sikalbaha 105 MW PP (Baraka Sikalbaha) | Kaptai 7 MW Solar PP | Anwara 300 MW PP (United) | Jodiac Power | Karnaphuli Power Ltd. | Feni Lanka Power | Chowmuhani 113 MW | Juldah unit-2 (Acorn) | Bibiyana South 400 MW | Meghnaghat 104 MW PP (OPCL) | Sutiakhali 50 MW Solar PP | Manikgonj 162MW PP(MPGL) | Anlima Energy Ltd. | Shahjibazar 100 MW GTPP | Bhairob 54.5 MW | Spectra Solar Plant Ltd. | Chandpur 115(Doreen) | Kanchan Purbachal Power Generation Ltd. | Ashuganj 420 MW CCPP(East) | Mirsharai 150 MW (Oil) | Mirsharai 150 MW (Gas) | EasternBlank | Bheramara (HVDC ) | Bheramara GTPP Unit-3 | Bheramara 410 MW CCPP | Khulna 115 MW PP (KPCL-1 & 3) | Khulna 115 PP MW (KPCL-2) | Khulna 225 MW CCPP | Khulna 60MW | Khulna (Aggreeco) 55MW | Faridpur 50 MW Peaking PP | Gopalganj 100 MW Peaking PP | Noapara 40 MW PP (Khanjahan Ali) | Bhola 225 MW CCPP | Bhola 33 MW PP (Venture) | Barisal 110 MW PP (Summit ) | Barisal GT PP Unit-1& 2 | Baghabari 100 MW GTPP | Baghabari 71 MW GTPP | Baghabari 50 MW Peaking PP | Bera 70 MW Peaking PP | Chapainawabganj 100 MW Peaking PP | Amnura 50 MW PP(Sinha) | Katakhali 50 MW PP (Northern) | Katakhali 50 MW Peaking PP | Natore 52 MW PP (Rajlanka) | Santahar 50 MW Peaking PP | Bogra 22 MW PP (GBB) | Bogura 20 MW PP (Energyprima) | Ullapara 11 MW PP (Summit) | Barapukuria TPP Unit-1 | Barapukuria TPP Unit-2 | Barapukuria 275 MW TPP Unit-3 | Rangpur 20 MW GTPP | Saidpur 20 MW GTPP | Sirajgonj 225MW CCPP Unit-1 (Gas) | Sirajgonj 225MW CCPP Unit-1(Oil) | Sirajgonj 225 MW CCPP Unit-2 (Gas) | Sirajgonj 225 MW CCPP Unit-2 (Oil) | Bhola 95 MW PP (Aggreko) | Noapara 100 MW PP (Bangla Trac) | Sirajgonj 225MW CCPP Unit-3 (Gas) | Sirajgonj 225MW CCPP Unit-3 (Oil) | Sirajgonj 400 MW CCPP Unit-4 | Rupsha 105 MW PP (Orion rupsha) | Baghabari 200 MW PP (Paramount) | Bagura 113 MW PP (Confidence)-2 | Madhumati 100 MW PP | Rangpur 113 MW PP (Confidence) | Sirajgonj 400MW CCPP Unit-4 (Oil) | Sympa Solar Power 8MW | Confidence Power Bogura Unit-1 113 MW | Payra 1320 MW | Bhola Nutan Biddut BD LTD (GAS) | Bhola Nutan Biddut BD LTD (OIL) | United Payra Power Ltd. | Sirajgonj 6.55 MW Solar | Mongla Orion 100 MW Solar PP | Energypac Power Venture Thakurgaon Ltd. | Khulna 330 MW CCPP (OIL) | Khulna 330 MW CCPP (GAS) | Rampal 1320 MW (BIFPCL) | Intraco Solar 30 MW | WesternBlank | Eastern Grid Total | Western Grid Total | Total (MW) | Gas (Public) | HVDC | Gas (Private) | HSD (Private) | HFO (Private) | Coal | Hydro | HSD (Public) | HFO (Public) | Tripura | Solar | Shortage | Water Level
1:00 | 0 | 0 | 230 | 0 | 300 | 32 | 0 | 355 | 162 |  | 0 | 190 | 130 | 8 | 0 | 55 | 0 | 0 | 0 | 7 | 40 | 49 | 0 | 0 | 0 | 0 | 17 | 55 | 35 | 22 | 25 | 27 | 33 | 8 | 50 | 0 | 77 | 70 | 110 | 0 | 25 | 0 | 0 | 0 | 0 |  | 12 | 23 | 51 | 33 | 0 | 16 | 13 | 41 | 0 | 0 | 0 | 330 | 325 | 205 | 26 | 82 | 44 | 55 | 0 | 51 | 0 | 0 | 43 | 19 | 10 | 33 | 21 | 124 | 143 | 0 | 0 | 0 | 43 | 41 | 0 | 0 | 0 | 0 | 67 | 40 | 0 | 220 | 19 | 0 | 10 | 300 | 0 | 0 | 0 | 281 | 0 | 0 | 153 | 0 | 132 | 0 | 33 | 200 | 150 | 402 | 97 | 105 | 105 | 0 | 250 | 36 | 103 | 84 | 117 | 38 | 400 | 93 | 0 | 17 | 107 | 0 | 17 | 0 | 35 | 0 | 0 | 0 | 0 |  | 898 | 0 | 275 | 0 | 16 | 180 | 0 | 0 | 12 | 0 | 0 | 87 | 24 | 16 | 0 | 0 | 0 | 0 | 0 | 0 | 0 | 0 | 0 | 8 | 0 | 18 | 0 | 10 | 72 | 0 | 250 | 0 | 0 | 170 | 0 | 0 | 130 | 0 | 0 | 169 | 0 | 417 | 17 | 0 | 113 | 15 | 49 | 0 | 0 | 95 | 910 | 222 | 0 | 17 | 0 | 0 | 35 | 0 | 0 | 0 | 0 |  | 7507 | 4225 | 11732 | 4238 | 898 | 1718 | 0 | 2930 | 1232 | 147 | 310 | 265 | 124 | 0 | 47 | 96.66
2:00 | 0 | 0 | 230 | 0 | 300 | 32 | 0 | 359 | 177 |  | 0 | 190 | 130 | 8 | 0 | 55 | 0 | 0 | 0 | 7 | 40 | 49 | 0 | 0 | 0 | 0 | 17 | 55 | 35 | 22 | 25 | 27 | 33 | 8 | 50 | 0 | 77 | 70 | 110 | 0 | 25 | 0 | 0 | 0 | 0 |  | 12 | 23 | 17 | 33 | 0 | 0 | 13 | 41 | 0 | 0 | 0 | 315 | 305 | 206 | 26 | 83 | 44 | 54 | 0 | 51 | 0 | 0 | 16 | 19 | 10 | 32 | 21 | 120 | 140 | 0 | 0 | 0 | 43 | 41 | 0 | 0 | 0 | 0 | 63 | 10 | 0 | 220 | 19 | 0 | 10 | 280 | 0 | 0 | 0 | 258 | 0 | 0 | 153 | 0 | 136 | 0 | 33 | 120 | 150 | 401 | 97 | 105 | 105 | 0 | 250 | 36 | 105 | 17 | 108 | 38 | 400 | 72 | 0 | 17 | 107 | 0 | 17 | 0 | 36 | 0 | 0 | 0 | 0 |  | 899 | 0 | 275 | 0 | 16 | 170 | 0 | 0 | 0 | 0 | 0 | 87 | 23 | 16 | 0 | 0 | 0 | 0 | 0 | 0 | 0 | 0 | 0 | 8 | 0 | 18 | 0 | 10 | 71 | 0 | 250 | 0 | 0 | 170 | 0 | 0 | 130 | 0 | 0 | 169 | 0 | 421 | 17 | 0 | 113 | 15 | 49 | 0 | 0 | 70 | 890 | 222 | 0 | 17 | 0 | 0 | 35 | 0 | 0 | 0 | 0 |  | 7159 | 4161 | 11320 | 4200 | 899 | 1685 | 0 | 2669 | 1211 | 147 | 300 | 219 | 120 | 0 | 40 | 96.66
3:00 | 0 | 0 | 230 | 0 | 300 | 32 | 0 | 369 | 188 |  | 0 | 195 | 130 | 7 | 0 | 55 | 0 | 0 | 0 | 7 | 40 | 49 | 0 | 0 | 0 | 0 | 17 | 55 | 35 | 22 | 25 | 27 | 33 | 8 | 50 | 0 | 77 | 70 | 110 | 0 | 25 | 0 | 0 | 0 | 0 |  | 12 | 0 | 17 | 33 | 0 | 0 | 13 | 41 | 0 | 0 | 0 | 320 | 310 | 206 | 26 | 83 | 42 | 55 | 0 | 51 | 0 | 0 | 0 | 19 | 10 | 32 | 21 | 116 | 132 | 0 | 0 | 0 | 43 | 41 | 0 | 0 | 0 | 0 | 63 | 10 | 0 | 220 | 18 | 0 | 10 | 280 | 0 | 0 | 0 | 271 | 0 | 0 | 162 | 0 | 122 | 0 | 33 | 120 | 150 | 401 | 87 | 105 | 105 | 0 | 250 | 36 | 105 | 0 | 107 | 38 | 400 | 35 | 0 | 17 | 107 | 0 | 17 | 0 | 36 | 0 | 0 | 0 | 0 |  | 898 | 0 | 275 | 0 | 16 | 120 | 0 | 0 | 0 | 0 | 0 | 87 | 22 | 16 | 0 | 0 | 0 | 0 | 0 | 0 | 0 | 0 | 0 | 8 | 0 | 18 | 0 | 10 | 70 | 0 | 170 | 0 | 0 | 170 | 0 | 0 | 130 | 0 | 0 | 169 | 0 | 419 | 17 | 0 | 50 | 15 | 34 | 0 | 0 | 50 | 840 | 222 | 0 | 17 | 0 | 0 | 35 | 0 | 0 | 0 | 0 |  | 7084 | 3878 | 10962 | 4209 | 898 | 1699 | 0 | 2497 | 1080 | 147 | 250 | 196 | 116 | 0 | 0 | 96.67
4:00 | 0 | 0 | 230 | 0 | 300 | 32 | 0 | 385 | 201 |  | 0 | 200 | 130 | 8 | 0 | 40 | 0 | 0 | 0 | 7 | 40 | 49 | 0 | 0 | 0 | 0 | 17 | 55 | 35 | 22 | 25 | 27 | 33 | 8 | 50 | 0 | 77 | 70 | 110 | 0 | 25 | 0 | 0 | 0 | 0 |  | 12 | 0 | 17 | 33 | 0 | 0 | 13 | 41 | 0 | 0 | 0 | 315 | 305 | 208 | 26 | 82 | 42 | 54 | 0 | 51 | 0 | 0 | 0 | 19 | 10 | 32 | 21 | 116 | 135 | 0 | 0 | 0 | 43 | 41 | 0 | 0 | 0 | 0 | 63 | 10 | 0 | 219 | 19 | 0 | 10 | 285 | 0 | 0 | 0 | 195 | 0 | 0 | 162 | 0 | 68 | 0 | 33 | 85 | 140 | 401 | 87 | 105 | 68 | 0 | 250 | 36 | 68 | 0 | 108 | 38 | 400 | 35 | 0 | 17 | 107 | 0 | 17 | 0 | 35 | 0 | 0 | 0 | 0 |  | 898 | 0 | 275 | 0 | 16 | 120 | 0 | 0 | 0 | 0 | 0 | 87 | 22 | 0 | 0 | 0 | 0 | 0 | 0 | 0 | 0 | 0 | 0 | 8 | 0 | 18 | 0 | 10 | 70 | 0 | 170 | 0 | 0 | 176 | 0 | 0 | 130 | 0 | 0 | 171 | 0 | 423 | 17 | 0 | 50 | 15 | 34 | 0 | 0 | 35 | 840 | 221 | 0 | 17 | 0 | 0 | 35 | 0 | 0 | 0 | 0 |  | 6853 | 3858 | 10711 | 4227 | 898 | 1724 | 0 | 2203 | 1080 | 147 | 250 | 196 | 116 | 0 | 0 | 96.67
5:00 | 0 | 0 | 230 | 0 | 300 | 32 | 0 | 396 | 216 |  | 0 | 200 | 130 | 8 | 0 | 40 | 0 | 0 | 0 | 7 | 40 | 16 | 0 | 0 | 0 | 0 | 17 | 55 | 35 | 22 | 25 | 27 | 33 | 8 | 50 | 0 | 77 | 70 | 110 | 0 | 16 | 0 | 0 | 0 | 0 |  | 12 | 0 | 17 | 33 | 0 | 0 | 13 | 41 | 0 | 0 | 0 | 315 | 305 | 206 | 26 | 82 | 42 | 55 | 0 | 51 | 0 | 0 | 0 | 19 | 10 | 32 | 21 | 114 | 138 | 0 | 0 | 0 | 43 | 41 | 0 | 0 | 0 | 0 | 63 | 10 | 0 | 219 | 19 | 0 | 10 | 285 | 0 | 0 | 0 | 145 | 0 | 0 | 162 | 0 | 35 | 0 | 33 | 51 | 100 | 402 | 87 | 105 | 34 | 0 | 250 | 36 | 68 | 0 | 108 | 38 | 400 | 35 | 0 | 17 | 107 | 0 | 17 | 0 | 36 | 0 | 0 | 0 | 0 |  | 898 | 0 | 275 | 0 | 16 | 120 | 0 | 0 | 0 | 0 | 0 | 87 | 21 | 0 | 0 | 0 | 0 | 0 | 0 | 0 | 0 | 0 | 0 | 8 | 0 | 18 | 0 | 10 | 70 | 0 | 170 | 0 | 0 | 202 | 0 | 0 | 130 | 0 | 0 | 171 | 0 | 423 | 17 | 0 | 35 | 15 | 34 | 0 | 0 | 35 | 820 | 221 | 0 | 17 | 0 | 0 | 35 | 0 | 0 | 0 | 0 |  | 6648 | 3848 | 10496 | 4266 | 898 | 1739 | 0 | 1989 | 1060 | 147 | 250 | 163 | 114 | 0 | 0 | 96.67
6:00 | 0 | 0 | 230 | 0 | 300 | 32 | 0 | 387 | 221 |  | 0 | 200 | 130 | 8 | 0 | 40 | 0 | 0 | 0 | 7 | 40 | 16 | 0 | 0 | 0 | 0 | 17 | 55 | 35 | 22 | 25 | 27 | 33 | 8 | 34 | 0 | 77 | 70 | 110 | 0 | 16 | 0 | 0 | 0 | 0 |  | 12 | 0 | 17 | 33 | 0 | 0 | 13 | 41 | 0 | 0 | 0 | 285 | 290 | 208 | 26 | 83 | 42 | 55 | 0 | 51 | 0 | 0 | 0 | 19 | 10 | 32 | 21 | 108 | 123 | 0 | 0 | 0 | 43 | 41 | 0 | 0 | 0 | 0 | 64 | 10 | 0 | 219 | 19 | 0 | 10 | 260 | 0 | 0 | 0 | 145 | 0 | 0 | 110 | 0 | 35 | 1 | 33 | 17 | 100 | 367 | 87 | 105 | 34 | 0 | 250 | 36 | 34 | 0 | 65 | 38 | 350 | 17 | 0 | 17 | 68 | 0 | 17 | 0 | 36 | 0 | 0 | 0 | 0 |  | 898 | 0 | 275 | 0 | 16 | 120 | 0 | 0 | 0 | 0 | 0 | 87 | 20 | 0 | 0 | 0 | 0 | 0 | 0 | 0 | 0 | 0 | 0 | 8 | 0 | 18 | 0 | 10 | 70 | 0 | 170 | 0 | 0 | 204 | 0 | 0 | 130 | 0 | 0 | 172 | 0 | 379 | 17 | 0 | 35 | 15 | 28 | 0 | 0 | 0 | 820 | 182 | 0 | 17 | 0 | 1 | 10 | 0 | 0 | 0 | 0 |  | 6237 | 3702 | 9939 | 4119 | 898 | 1635 | 0 | 1687 | 1060 | 147 | 250 | 163 | 108 | 2 | 0 | 96.68
7:00 | 0 | 0 | 230 | 0 | 300 | 32 | 0 | 363 | 308 |  | 0 | 225 | 133 | 7 | 0 | 40 | 0 | 0 | 0 | 7 | 40 | 16 | 0 | 0 | 0 | 0 | 17 | 55 | 35 | 22 | 25 | 27 | 33 | 8 | 33 | 0 | 78 | 70 | 110 | 0 | 16 | 0 | 0 | 0 | 0 |  | 12 | 0 | 17 | 33 | 0 | 0 | 13 | 12 | 0 | 0 | 0 | 285 | 270 | 206 | 26 | 82 | 42 | 54 | 0 | 51 | 0 | 0 | 0 | 19 | 10 | 32 | 21 | 106 | 84 | 0 | 0 | 0 | 43 | 41 | 0 | 0 | 0 | 0 | 63 | 10 | 0 | 219 | 18 | 0 | 10 | 270 | 0 | 0 | 0 | 95 | 0 | 0 | 85 | 0 | 17 | 3 | 33 | 17 | 60 | 365 | 87 | 105 | 34 | 1 | 250 | 36 | 34 | 0 | 65 | 38 | 350 | 17 | 6 | 17 | 68 | 0 | 17 | 7 | 36 | 0 | 0 | 0 | 0 |  | 898 | 0 | 280 | 0 | 16 | 120 | 0 | 0 | 0 | 0 | 0 | 87 | 17 | 0 | 0 | 0 | 0 | 0 | 0 | 0 | 0 | 0 | 0 | 8 | 0 | 18 | 0 | 10 | 70 | 0 | 170 | 0 | 0 | 205 | 0 | 0 | 130 | 0 | 0 | 172 | 0 | 310 | 17 | 0 | 35 | 15 | 0 | 0 | 0 | 0 | 790 | 180 | 0 | 17 | 0 | 11 | 0 | 0 | 0 | 0 | 2 |  | 6122 | 3578 | 9700 | 4035 | 898 | 1656 | 0 | 1514 | 1030 | 148 | 250 | 163 | 106 | 30 | 0 | 96.68
8:00 | 0 | 0 | 230 | 0 | 300 | 32 | 0 | 347 | 323 |  | 0 | 225 | 133 | 8 | 0 | 40 | 0 | 0 | 0 | 7 | 40 | 17 | 0 | 0 | 0 | 0 | 17 | 55 | 35 | 22 | 25 | 27 | 33 | 8 | 35 | 0 | 78 | 70 | 110 | 0 | 16 | 0 | 0 | 0 | 0 |  | 12 | 0 | 17 | 33 | 0 | 0 | 0 | 10 | 0 | 0 | 0 | 305 | 310 | 207 | 26 | 82 | 42 | 53 | 0 | 51 | 0 | 0 | 0 | 19 | 10 | 30 | 21 | 112 | 71 | 0 | 0 | 1 | 43 | 41 | 0 | 0 | 0 | 0 | 66 | 10 | 0 | 220 | 19 | 0 | 10 | 290 | 0 | 0 | 0 | 95 | 0 | 0 | 85 | 0 | 17 | 5 | 33 | 17 | 66 | 365 | 87 | 105 | 34 | 2 | 250 | 36 | 34 | 0 | 65 | 38 | 350 | 17 | 11 | 17 | 68 | 0 | 17 | 15 | 35 | 0 | 0 | 0 | 0 |  | 898 | 0 | 260 | 0 | 16 | 120 | 0 | 0 | 0 | 0 | 0 | 87 | 16 | 0 | 0 | 0 | 0 | 0 | 0 | 0 | 0 | 0 | 0 | 8 | 0 | 18 | 0 | 10 | 70 | 0 | 170 | 0 | 0 | 205 | 0 | 0 | 130 | 0 | 0 | 183 | 0 | 312 | 17 | 0 | 35 | 15 | 0 | 0 | 0 | 0 | 790 | 184 | 0 | 17 | 1 | 49 | 0 | 0 | 0 | 0 | 3 |  | 6208 | 3614 | 9822 | 4048 | 898 | 1693 | 0 | 1522 | 1030 | 148 | 250 | 164 | 112 | 87 | 20 | 96.68
9:00 | 0 | 0 | 230 | 0 | 300 | 32 | 0 | 386 | 323 |  | 0 | 225 | 133 | 8 | 0 | 40 | 0 | 0 | 0 | 7 | 40 | 17 | 0 | 0 | 0 | 0 | 17 | 55 | 35 | 22 | 25 | 27 | 33 | 7 | 49 | 0 | 79 | 70 | 110 | 0 | 16 | 0 | 0 | 0 | 0 |  | 12 | 0 | 17 | 33 | 0 | 0 | 11 | 10 | 0 | 0 | 0 | 280 | 345 | 206 | 26 | 120 | 42 | 53 | 0 | 51 | 0 | 0 | 0 | 19 | 10 | 16 | 21 | 120 | 67 | 0 | 0 | 1 | 43 | 41 | 0 | 0 | 0 | 0 | 62 | 10 | 0 | 219 | 18 | 0 | 9 | 290 | 0 | 0 | 0 | 126 | 0 | 0 | 120 | 0 | 17 | 14 | 33 | 17 | 92 | 401 | 84 | 105 | 56 | 3 | 250 | 36 | 56 | 0 | 65 | 38 | 400 | 17 | 34 | 21 | 84 | 0 | 17 | 23 | 36 | 0 | 0 | 0 | 0 |  | 900 | 0 | 240 | 0 | 16 | 120 | 0 | 0 | 0 | 0 | 0 | 87 | 16 | 0 | 0 | 0 | 0 | 0 | 0 | 0 | 0 | 0 | 0 | 8 | 0 | 18 | 0 | 10 | 71 | 0 | 170 | 0 | 0 | 205 | 0 | 0 | 130 | 0 | 0 | 185 | 0 | 273 | 17 | 0 | 35 | 15 | 34 | 0 | 1 | 25 | 790 | 184 | 0 | 17 | 3 | 68 | 0 | 0 | 0 | 0 | 12 |  | 6583 | 3650 | 10233 | 4188 | 900 | 1653 | 0 | 1749 | 1031 | 149 | 250 | 164 | 120 | 159 | 0 | 96.68
10:00 | 0 | 0 | 230 | 0 | 300 | 32 | 0 | 409 | 323 |  | 0 | 225 | 140 | 7 | 0 | 40 | 0 | 0 | 0 | 7 | 40 | 33 | 0 | 0 | 0 | 0 | 17 | 35 | 35 | 22 | 25 | 27 | 33 | 14 | 49 | 0 | 79 | 70 | 110 | 0 | 16 | 0 | 0 | 0 | 0 |  | 12 | 0 | 17 | 22 | 0 | 0 | 15 | 7 | 0 | 0 | 0 | 295 | 320 | 203 | 26 | 121 | 41 | 54 | 0 | 51 | 0 | 0 | 0 | 19 | 10 | 16 | 21 | 122 | 64 | 0 | 0 | 1 | 43 | 41 | 0 | 0 | 0 | 0 | 57 | 10 | 0 | 220 | 18 | 0 | 9 | 300 | 0 | 0 | 0 | 175 | 0 | 0 | 146 | 0 | 17 | 17 | 33 | 17 | 104 | 403 | 84 | 105 | 68 | 3 | 250 | 24 | 71 | 0 | 70 | 38 | 397 | 17 | 49 | 72 | 107 | 0 | 17 | 30 | 36 | 0 | 0 | 0 | 0 |  | 899 | 0 | 240 | 0 | 16 | 120 | 0 | 0 | 0 | 0 | 0 | 85 | 18 | 16 | 0 | 0 | 0 | 0 | 0 | 0 | 0 | 0 | 0 | 8 | 0 | 18 | 0 | 11 | 71 | 0 | 169 | 0 | 0 | 205 | 0 | 0 | 130 | 0 | 0 | 186 | 0 | 300 | 17 | 0 | 35 | 15 | 34 | 0 | 1 | 35 | 790 | 184 | 0 | 17 | 5 | 77 | 0 | 0 | 0 | 0 | 22 |  | 6803 | 3724 | 10527 | 4201 | 899 | 1697 | 0 | 1924 | 1030 | 149 | 250 | 180 | 122 | 205 | 0 | 96.68
11:00 | 0 | 0 | 230 | 0 | 280 | 32 | 0 | 403 | 325 |  | 0 | 225 | 140 | 7 | 0 | 45 | 0 | 0 | 0 | 18 | 40 | 32 | 0 | 0 | 0 | 0 | 17 | 35 | 35 | 22 | 25 | 27 | 33 | 14 | 49 | 0 | 79 | 70 | 110 | 0 | 16 | 0 | 0 | 0 | 0 |  | 12 | 0 | 17 | 22 | 0 | 0 | 15 | 8 | 0 | 0 | 0 | 335 | 330 | 200 | 26 | 82 | 41 | 48 | 0 | 43 | 0 | 0 | 0 | 19 | 10 | 16 | 21 | 124 | 64 | 0 | 0 | 2 | 43 | 41 | 0 | 0 | 0 | 0 | 57 | 10 | 0 | 219 | 18 | 0 | 9 | 320 | 0 | 0 | 0 | 216 | 101 | 50 | 164 | 35 | 17 | 14 | 33 | 29 | 122 | 403 | 74 | 88 | 75 | 5 | 250 | 17 | 85 | 20 | 106 | 38 | 400 | 23 | 40 | 72 | 107 | 0 | 17 | 33 | 36 | 0 | 0 | 0 | 0 |  | 900 | 0 | 200 | 0 | 20 | 120 | 0 | 0 | 0 | 0 | 0 | 83 | 19 | 16 | 0 | 0 | 0 | 0 | 0 | 0 | 0 | 0 | 0 | 8 | 0 | 18 | 0 | 11 | 73 | 0 | 235 | 0 | 0 | 205 | 0 | 0 | 130 | 0 | 0 | 183 | 0 | 414 | 17 | 0 | 35 | 15 | 34 | 0 | 1 | 35 | 790 | 184 | 0 | 0 | 5 | 29 | 0 | 0 | 0 | 0 | 22 |  | 7131 | 3802 | 10933 | 4140 | 900 | 1821 | 186 | 2065 | 1098 | 149 | 250 | 179 | 124 | 151 | 7 | 96.68
12:00 | 0 | 0 | 230 | 0 | 280 | 32 | 0 | 406 | 323 |  | 0 | 225 | 142 | 7 | 0 | 55 | 0 | 0 | 0 | 24 | 40 | 32 | 0 | 0 | 0 | 0 | 17 | 35 | 35 | 22 | 25 | 27 | 33 | 14 | 49 | 0 | 79 | 70 | 110 | 0 | 16 | 0 | 0 | 0 | 0 |  | 12 | 6 | 51 | 33 | 0 | 0 | 15 | 0 | 0 | 0 | 0 | 285 | 265 | 205 | 26 | 82 | 41 | 49 | 0 | 43 | 0 | 0 | 8 | 19 | 10 | 15 | 21 | 148 | 63 | 0 | 0 | 2 | 43 | 41 | 0 | 0 | 0 | 0 | 57 | 10 | 0 | 220 | 18 | 0 | 9 | 290 | 0 | 0 | 0 | 252 | 25 | 30 | 160 | 57 | 98 | 6 | 33 | 159 | 120 | 402 | 84 | 88 | 105 | 5 | 250 | 18 | 85 | 114 | 108 | 38 | 400 | 81 | 48 | 72 | 107 | 0 | 17 | 26 | 36 | 0 | 0 | 0 | 0 |  | 899 | 0 | 220 | 0 | 23 | 120 | 0 | 0 | 0 | 0 | 0 | 81 | 20 | 16 | 0 | 0 | 0 | 0 | 0 | 0 | 0 | 0 | 5 | 0 | 0 | 18 | 0 | 11 | 75 | 0 | 250 | 0 | 0 | 205 | 0 | 0 | 130 | 0 | 0 | 176 | 0 | 414 | 17 | 0 | 50 | 15 | 34 | 0 | 2 | 35 | 810 | 184 | 0 | 0 | 5 | 103 | 30 | 0 | 0 | 0 | 4 |  | 7439 | 3952 | 11391 | 4042 | 899 | 1785 | 112 | 2576 | 1135 | 149 | 250 | 224 | 148 | 201 | 45 | 96.68
13:00 | 0 | 0 | 232 | 0 | 280 | 32 | 0 | 406 | 312 |  | 0 | 225 | 142 | 7 | 0 | 55 | 0 | 0 | 0 | 25 | 40 | 32 | 0 | 0 | 0 | 0 | 17 | 35 | 55 | 22 | 25 | 24 | 33 | 14 | 49 | 0 | 80 | 70 | 110 | 0 | 25 | 0 | 0 | 0 | 0 |  | 12 | 23 | 51 | 33 | 0 | 7 | 15 | 17 | 0 | 0 | 0 | 300 | 295 | 200 | 26 | 83 | 40 | 49 | 0 | 51 | 0 | 14 | 25 | 19 | 10 | 15 | 21 | 126 | 38 | 0 | 0 | 2 | 43 | 41 | 0 | 0 | 0 | 0 | 57 | 10 | 0 | 220 | 18 | 0 | 10 | 257 | 0 | 0 | 0 | 257 | 0 | 30 | 159 | 25 | 132 | 11 | 33 | 196 | 120 | 402 | 83 | 88 | 105 | 4 | 250 | 33 | 70 | 114 | 106 | 38 | 390 | 91 | 41 | 72 | 107 | 0 | 17 | 33 | 34 | 0 | 0 | 0 | 0 |  | 899 | 0 | 220 | 0 | 29 | 120 | 0 | 0 | 0 | 0 | 0 | 83 | 20 | 16 | 0 | 0 | 0 | 0 | 0 | 0 | 0 | 0 | 8 | 0 | 0 | 18 | 0 | 11 | 75 | 0 | 250 | 0 | 0 | 204 | 0 | 0 | 130 | 0 | 0 | 172 | 0 | 361 | 17 | 0 | 109 | 15 | 34 | 0 | 5 | 35 | 810 | 220 | 0 | 0 | 4 | 23 | 34 | 0 | 0 | 0 | 6 |  | 7516 | 3928 | 11444 | 4043 | 899 | 1750 | 55 | 2779 | 1135 | 150 | 250 | 258 | 126 | 129 | 45 | 96.68
14:00 | 0 | 0 | 210 | 0 | 280 | 32 | 0 | 405 | 290 |  | 0 | 225 | 140 | 8 | 0 | 55 | 0 | 0 | 0 | 26 | 40 | 32 | 0 | 0 | 0 | 0 | 17 | 35 | 35 | 22 | 25 | 24 | 33 | 14 | 49 | 0 | 80 | 70 | 110 | 0 | 25 | 0 | 0 | 0 | 0 |  | 12 | 21 | 51 | 33 | 0 | 27 | 17 | 14 | 0 | 0 | 0 | 300 | 325 | 200 | 26 | 82 | 40 | 48 | 0 | 51 | 0 | 22 | 39 | 19 | 10 | 15 | 21 | 134 | 36 | 0 | 0 | 1 | 43 | 41 | 0 | 0 | 0 | 0 | 59 | 10 | 0 | 220 | 18 | 0 | 10 | 290 | 0 | 0 | 0 | 258 | 0 | 30 | 150 | 25 | 149 | 19 | 33 | 196 | 114 | 352 | 84 | 105 | 105 | 4 | 250 | 17 | 71 | 114 | 106 | 38 | 387 | 91 | 29 | 72 | 107 | 0 | 17 | 31 | 36 | 0 | 20 | 0 | 0 |  | 899 | 0 | 240 | 0 | 31 | 120 | 0 | 0 | 0 | 0 | 0 | 81 | 22 | 16 | 0 | 0 | 0 | 0 | 0 | 0 | 0 | 0 | 0 | 8 | 0 | 18 | 0 | 11 | 76 | 0 | 250 | 0 | 0 | 199 | 0 | 0 | 130 | 0 | 0 | 166 | 0 | 381 | 17 | 0 | 113 | 15 | 34 | 0 | 4 | 35 | 810 | 220 | 0 | 0 | 1 | 21 | 36 | 0 | 0 | 0 | 7 |  | 7527 | 3961 | 11488 | 4025 | 899 | 1777 | 55 | 2819 | 1136 | 150 | 250 | 256 | 134 | 117 | 6 | 96.68
15:00 | 0 | 0 | 218 | 0 | 280 | 32 | 0 | 401 | 272 |  | 0 | 225 | 135 | 8 | 0 | 55 | 0 | 0 | 0 | 30 | 40 | 33 | 0 | 0 | 0 | 0 | 17 | 35 | 35 | 22 | 25 | 24 | 33 | 13 | 49 | 0 | 73 | 70 | 110 | 0 | 25 | 0 | 0 | 0 | 0 |  | 12 | 22 | 50 | 33 | 0 | 36 | 17 | 7 | 0 | 0 | 0 | 285 | 305 | 201 | 26 | 83 | 39 | 48 | 0 | 51 | 0 | 28 | 8 | 19 | 10 | 16 | 21 | 134 | 33 | 0 | 4 | 1 | 43 | 41 | 0 | 0 | 0 | 0 | 60 | 10 | 0 | 220 | 18 | 0 | 10 | 310 | 0 | 0 | 40 | 263 | 33 | 75 | 150 | 75 | 149 | 3 | 33 | 200 | 112 | 393 | 75 | 105 | 105 | 3 | 251 | 23 | 81 | 114 | 107 | 38 | 390 | 91 | 30 | 72 | 107 | 0 | 17 | 25 | 36 | 0 | 43 | 0 | 0 |  | 899 | 0 | 240 | 0 | 29 | 180 | 0 | 0 | 0 | 0 | 3 | 84 | 21 | 16 | 0 | 0 | 0 | 0 | 0 | 0 | 0 | 0 | 0 | 8 | 0 | 18 | 0 | 11 | 78 | 0 | 250 | 0 | 0 | 194 | 0 | 0 | 130 | 0 | 0 | 161 | 0 | 371 | 17 | 0 | 113 | 15 | 34 | 0 | 3 | 75 | 850 | 222 | 0 | 0 | 3 | 12 | 37 | 0 | 0 | 0 | 9 |  | 7700 | 4083 | 11783 | 4057 | 899 | 1758 | 223 | 2859 | 1178 | 143 | 310 | 263 | 134 | 89 | 55 | 96.38
16:00 | 0 | 0 | 220 | 0 | 280 | 32 | 0 | 405 | 262 |  | 0 | 225 | 132 | 7 | 0 | 55 | 0 | 0 | 0 | 31 | 40 | 33 | 0 | 0 | 0 | 0 | 17 | 35 | 35 | 0 | 25 | 25 | 33 | 13 | 49 | 0 | 65 | 70 | 110 | 0 | 25 | 0 | 0 | 0 | 0 |  | 12 | 22 | 50 | 33 | 0 | 37 | 17 | 8 | 0 | 0 | 0 | 285 | 305 | 203 | 26 | 83 | 39 | 48 | 0 | 51 | 0 | 28 | 8 | 19 | 10 | 16 | 21 | 136 | 36 | 0 | 8 | 1 | 43 | 41 | 0 | 0 | 0 | 0 | 57 | 10 | 0 | 220 | 18 | 0 | 10 | 280 | 0 | 0 | 40 | 271 | 35 | 75 | 150 | 75 | 149 | 9 | 33 | 200 | 60 | 404 | 85 | 105 | 105 | 2 | 255 | 25 | 88 | 114 | 110 | 36 | 395 | 91 | 18 | 72 | 107 | 0 | 17 | 11 | 36 | 0 | 39 | 0 | 0 |  | 899 | 0 | 235 | 0 | 30 | 180 | 0 | 0 | 0 | 0 | 3 | 84 | 21 | 16 | 0 | 0 | 0 | 0 | 0 | 0 | 0 | 0 | 0 | 8 | 0 | 20 | 0 | 11 | 79 | 0 | 250 | 0 | 0 | 190 | 0 | 0 | 130 | 0 | 0 | 159 | 0 | 357 | 17 | 0 | 113 | 15 | 34 | 0 | 2 | 95 | 850 | 222 | 0 | 0 | 2 | 9 | 37 | 0 | 0 | 0 | 6 |  | 7617 | 4074 | 11691 | 4049 | 899 | 1704 | 225 | 2861 | 1179 | 135 | 310 | 263 | 136 | 60 | 75 | 96.68
17:00 | 0 | 0 | 205 | 0 | 280 | 32 | 0 | 402 | 242 |  | 0 | 225 | 132 | 11 | 0 | 30 | 0 | 0 | 0 | 28 | 32 | 38 | 0 | 0 | 0 | 0 | 35 | 35 | 35 | 0 | 25 | 15 | 33 | 13 | 49 | 0 | 0 | 70 | 110 | 0 | 25 | 0 | 0 | 0 | 0 |  | 12 | 22 | 51 | 33 | 0 | 40 | 17 | 14 | 0 | 0 | 0 | 285 | 305 | 185 | 26 | 83 | 39 | 49 | 0 | 51 | 0 | 28 | 8 | 19 | 10 | 33 | 21 | 134 | 40 | 0 | 8 | 0 | 43 | 41 | 0 | 0 | 0 | 0 | 57 | 10 | 0 | 220 | 18 | 0 | 10 | 290 | 0 | 0 | 40 | 270 | 143 | 0 | 168 | 0 | 141 | 4 | 45 | 200 | 40 | 400 | 95 | 105 | 105 | 1 | 258 | 36 | 86 | 52 | 114 | 33 | 394 | 71 | 6 | 72 | 107 | 0 | 17 | 5 | 77 | 1 | 0 | 0 | 0 |  | 899 | 0 | 225 | 0 | 30 | 150 | 0 | 0 | 0 | 0 | 5 | 84 | 19 | 16 | 0 | 0 | 0 | 0 | 0 | 0 | 0 | 0 | 0 | 8 | 0 | 21 | 0 | 11 | 78 | 0 | 250 | 0 | 0 | 186 | 0 | 0 | 130 | 0 | 0 | 152 | 0 | 328 | 17 | 0 | 35 | 15 | 34 | 0 | 1 | 35 | 790 | 222 | 0 | 0 | 0 | 2 | 37 | 0 | 0 | 0 | 3 |  | 7390 | 3783 | 11173 | 3959 | 899 | 1671 | 183 | 2698 | 1118 | 70 | 280 | 269 | 134 | 22 | 35 | 96.68
18:00 | 0 | 0 | 212 | 0 | 280 | 32 | 0 | 400 | 232 |  | 0 | 200 | 132 | 43 | 0 | 30 | 0 | 0 | 0 | 33 | 32 | 106 | 0 | 0 | 0 | 0 | 54 | 35 | 35 | 22 | 25 | 24 | 33 | 13 | 49 | 0 | 46 | 70 | 110 | 0 | 0 | 0 | 0 | 0 | 0 |  | 12 | 22 | 51 | 66 | 0 | 44 | 17 | 8 | 0 | 0 | 0 | 305 | 290 | 199 | 26 | 83 | 40 | 53 | 0 | 51 | 0 | 29 | 8 | 19 | 10 | 33 | 21 | 138 | 48 | 0 | 0 | 0 | 43 | 41 | 0 | 0 | 0 | 0 | 40 | 78 | 0 | 220 | 18 | 0 | 10 | 265 | 0 | 0 | 0 | 270 | 12 | 0 | 161 | 0 | 130 | 0 | 90 | 200 | 66 | 328 | 95 | 105 | 105 | 0 | 258 | 36 | 96 | 114 | 115 | 38 | 320 | 39 | 0 | 162 | 107 | 0 | 17 | 0 | 115 | 49 | 0 | 0 | 0 |  | 899 | 0 | 180 | 0 | 31 | 204 | 0 | 0 | 7 | 10 | 7 | 85 | 19 | 16 | 0 | 0 | 0 | 24 | 0 | 0 | 0 | 0 | 0 | 8 | 18 | 21 | 0 | 11 | 78 | 0 | 236 | 0 | 0 | 185 | 0 | 0 | 130 | 0 | 0 | 153 | 0 | 250 | 17 | 0 | 44 | 50 | 90 | 0 | 0 | 80 | 820 | 189 | 0 | 0 | 0 | 0 | 90 | 0 | 0 | 0 | 0 |  | 7564 | 3952 | 11516 | 3808 | 899 | 1566 | 12 | 3242 | 1134 | 116 | 334 | 397 | 138 | 0 | 55 | 96.98
18:30 | 0 | 0 | 0 | 0 | 0 | 0 | 0 | 0 | 0 |  | 0 | 0 | 0 | 0 | 0 | 0 | 0 | 0 | 0 | 0 | 0 | 0 | 0 | 0 | 0 | 0 | 0 | 0 | 0 | 0 | 0 | 0 | 0 | 0 | 0 | 0 | 0 | 0 | 0 | 0 | 0 | 0 | 0 | 0 | 0 |  | 0 | 0 | 0 | 0 | 0 | 0 | 0 | 0 | 0 | 0 | 0 | 0 | 0 | 0 | 0 | 0 | 0 | 0 | 0 | 0 | 0 | 0 | 0 | 0 | 0 | 0 | 0 | 0 | 0 | 0 | 0 | 0 | 0 | 0 | 0 | 0 | 0 | 0 | 0 | 0 | 0 | 0 | 0 | 0 | 0 | 0 | 0 | 0 | 0 | 0 | 0 | 0 | 0 | 0 | 0 | 0 | 0 | 0 | 0 | 0 | 0 | 0 | 0 | 0 | 0 | 0 | 0 | 0 | 0 | 0 | 0 | 0 | 0 | 0 | 0 | 0 | 0 | 0 | 0 | 0 | 0 | 0 | 0 |  | 0 | 0 | 0 | 0 | 0 | 0 | 0 | 0 | 0 | 0 | 0 | 0 | 0 | 0 | 0 | 0 | 0 | 0 | 0 | 0 | 0 | 0 | 0 | 0 | 0 | 0 | 0 | 0 | 0 | 0 | 0 | 0 | 0 | 0 | 0 | 0 | 0 | 0 | 0 | 0 | 0 | 0 | 0 | 0 | 0 | 0 | 0 | 0 | 0 | 0 | 0 | 0 | 0 | 0 | 0 | 0 | 0 | 0 | 0 | 0 | 0 |  | 0 | 0 | 0 | 0 | 0 | 0 | 0 | 0 | 0 | 0 | 0 | 0 | 0 | 0 | 0 | 0
19:00 | 0 | 0 | 210 | 0 | 280 | 32 | 0 | 399 | 210 |  | 0 | 185 | 132 | 77 | 0 | 55 | 0 | 0 | 0 | 55 | 40 | 115 | 0 | 0 | 0 | 0 | 54 | 35 | 55 | 19 | 25 | 24 | 33 | 13 | 49 | 0 | 46 | 70 | 110 | 0 | 13 | 0 | 0 | 0 | 0 |  | 12 | 22 | 51 | 80 | 0 | 45 | 17 | 16 | 0 | 0 | 0 | 285 | 275 | 204 | 26 | 83 | 40 | 53 | 0 | 51 | 0 | 29 | 16 | 19 | 10 | 25 | 21 | 126 | 80 | 0 | 0 | 0 | 43 | 41 | 0 | 0 | 0 | 0 | 63 | 78 | 0 | 220 | 18 | 0 | 10 | 295 | 0 | 0 | 150 | 270 | 105 | 90 | 161 | 90 | 149 | 0 | 90 | 200 | 95 | 403 | 95 | 105 | 105 | 0 | 290 | 36 | 105 | 114 | 114 | 90 | 400 | 88 | 0 | 162 | 107 | 0 | 17 | 0 | 115 | 55 | 0 | 0 | 0 |  | 900 | 0 | 225 | 0 | 32 | 226 | 0 | 0 | 50 | 50 | 3 | 85 | 27 | 32 | 0 | 0 | 0 | 32 | 0 | 81 | 0 | 0 | 24 | 8 | 32 | 22 | 0 | 11 | 78 | 0 | 206 | 0 | 0 | 186 | 0 | 0 | 130 | 0 | 93 | 153 | 0 | 338 | 56 | 83 | 97 | 50 | 108 | 0 | 0 | 95 | 1010 | 222 | 0 | 0 | 0 | 0 | 96 | 0 | 0 | 0 | 0 |  | 8491 | 4841 | 13332 | 4020 | 900 | 1697 | 611 | 3726 | 1294 | 116 | 356 | 616 | 126 | 0 | 295 | 96.69
19:30 | 0 | 0 | 210 | 0 | 280 | 32 | 0 | 362 | 178 |  | 0 | 185 | 125 | 91 | 0 | 55 | 0 | 0 | 0 | 60 | 64 | 115 | 0 | 0 | 0 | 0 | 54 | 35 | 55 | 19 | 25 | 26 | 33 | 13 | 49 | 0 | 46 | 70 | 110 | 0 | 25 | 0 | 0 | 0 | 0 |  | 12 | 22 | 51 | 80 | 0 | 45 | 17 | 20 | 0 | 0 | 0 | 295 | 290 | 200 | 26 | 83 | 40 | 53 | 0 | 51 | 0 | 29 | 34 | 19 | 10 | 25 | 21 | 142 | 93 | 0 | 0 | 0 | 43 | 41 | 0 | 0 | 0 | 0 | 62 | 78 | 0 | 220 | 18 | 0 | 10 | 310 | 0 | 0 | 100 | 270 | 104 | 90 | 161 | 90 | 149 | 0 | 90 | 200 | 115 | 404 | 95 | 105 | 105 | 0 | 296 | 36 | 105 | 114 | 114 | 90 | 390 | 91 | 0 | 162 | 107 | 0 | 17 | 0 | 115 | 55 | 0 | 0 | 0 |  | 893 | 0 | 230 | 0 | 32 | 224 | 0 | 0 | 42 | 55 | 7 | 85 | 27 | 32 | 0 | 0 | 0 | 32 | 0 | 81 | 0 | 0 | 24 | 8 | 32 | 22 | 0 | 11 | 79 | 0 | 206 | 0 | 0 | 186 | 0 | 0 | 130 | 0 | 50 | 153 | 0 | 344 | 56 | 100 | 113 | 50 | 113 | 0 | 0 | 95 | 1030 | 224 | 0 | 0 | 0 | 0 | 95 | 0 | 0 | 0 | 0 |  | 8527 | 4861 | 13388 | 4014 | 893 | 1685 | 534 | 3852 | 1315 | 116 | 354 | 613 | 142 | 0 | 289 | 0
20:00 | 0 | 0 | 210 | 0 | 280 | 32 | 0 | 364 | 150 |  | 0 | 185 | 120 | 89 | 0 | 55 | 0 | 0 | 0 | 60 | 92 | 115 | 0 | 0 | 0 | 0 | 54 | 35 | 55 | 19 | 25 | 26 | 33 | 13 | 49 | 0 | 46 | 70 | 110 | 0 | 25 | 0 | 0 | 0 | 0 |  | 12 | 22 | 51 | 80 | 0 | 45 | 17 | 24 | 0 | 0 | 0 | 300 | 305 | 177 | 8 | 83 | 40 | 54 | 0 | 51 | 0 | 29 | 43 | 19 | 10 | 25 | 21 | 138 | 96 | 0 | 0 | 0 | 43 | 41 | 0 | 0 | 0 | 0 | 60 | 78 | 0 | 220 | 18 | 0 | 10 | 290 | 0 | 0 | 130 | 273 | 144 | 90 | 162 | 90 | 149 | 0 | 90 | 200 | 112 | 403 | 86 | 105 | 105 | 0 | 300 | 36 | 105 | 114 | 115 | 94 | 390 | 91 | 0 | 162 | 107 | 0 | 17 | 0 | 115 | 55 | 0 | 0 | 0 |  | 893 | 0 | 230 | 0 | 32 | 224 | 0 | 0 | 38 | 50 | 8 | 85 | 27 | 32 | 0 | 0 | 0 | 32 | 0 | 81 | 0 | 0 | 24 | 8 | 32 | 22 | 0 | 11 | 79 | 0 | 206 | 0 | 0 | 185 | 0 | 0 | 130 | 0 | 50 | 153 | 0 | 345 | 56 | 115 | 113 | 50 | 113 | 0 | 0 | 95 | 1030 | 224 | 0 | 0 | 0 | 0 | 96 | 0 | 0 | 0 | 0 |  | 8562 | 4869 | 13431 | 4012 | 893 | 1620 | 619 | 3890 | 1315 | 116 | 354 | 604 | 138 | 0 | 219 | 96.69
21:00 | 0 | 0 | 210 | 0 | 280 | 32 | 0 | 342 | 151 |  | 0 | 185 | 118 | 89 | 0 | 55 | 0 | 0 | 0 | 60 | 92 | 115 | 0 | 0 | 0 | 0 | 54 | 35 | 55 | 19 | 25 | 26 | 33 | 13 | 49 | 0 | 80 | 70 | 110 | 0 | 25 | 0 | 0 | 0 | 0 |  | 12 | 22 | 51 | 80 | 0 | 45 | 17 | 26 | 0 | 0 | 0 | 280 | 260 | 181 | 8 | 83 | 40 | 53 | 0 | 51 | 0 | 24 | 43 | 19 | 10 | 33 | 21 | 138 | 102 | 0 | 0 | 0 | 43 | 41 | 0 | 0 | 0 | 0 | 60 | 78 | 0 | 220 | 18 | 0 | 10 | 280 | 0 | 0 | 50 | 273 | 75 | 90 | 163 | 90 | 149 | 0 | 90 | 200 | 113 | 405 | 86 | 90 | 105 | 0 | 300 | 36 | 105 | 114 | 115 | 100 | 394 | 92 | 0 | 162 | 107 | 0 | 17 | 0 | 115 | 55 | 0 | 0 | 0 |  | 893 | 0 | 230 | 0 | 32 | 226 | 0 | 0 | 38 | 49 | 8 | 86 | 28 | 32 | 0 | 0 | 0 | 32 | 0 | 81 | 0 | 0 | 24 | 8 | 32 | 22 | 0 | 11 | 79 | 0 | 250 | 0 | 0 | 186 | 0 | 0 | 130 | 0 | 30 | 153 | 0 | 343 | 56 | 50 | 113 | 50 | 78 | 0 | 0 | 95 | 1040 | 224 | 0 | 0 | 0 | 0 | 96 | 0 | 0 | 0 | 0 |  | 8363 | 4805 | 13168 | 3951 | 893 | 1609 | 385 | 3849 | 1369 | 150 | 356 | 598 | 138 | 0 | 263 | 96.69
22:00 | 0 | 0 | 210 | 0 | 280 | 32 | 0 | 342 | 152 |  | 0 | 185 | 120 | 84 | 0 | 55 | 0 | 0 | 0 | 60 | 92 | 115 | 0 | 0 | 0 | 0 | 54 | 35 | 35 | 19 | 25 | 26 | 33 | 13 | 49 | 0 | 80 | 70 | 110 | 0 | 25 | 0 | 0 | 0 | 0 |  | 12 | 22 | 51 | 80 | 0 | 45 | 17 | 30 | 0 | 0 | 0 | 280 | 260 | 172 | 8 | 83 | 41 | 53 | 0 | 51 | 0 | 29 | 43 | 19 | 10 | 33 | 21 | 130 | 102 | 0 | 0 | 0 | 43 | 41 | 0 | 0 | 0 | 0 | 62 | 78 | 0 | 220 | 18 | 0 | 10 | 300 | 0 | 0 | 50 | 273 | 73 | 90 | 162 | 90 | 149 | 0 | 90 | 200 | 122 | 405 | 86 | 105 | 105 | 0 | 249 | 36 | 105 | 114 | 115 | 100 | 392 | 93 | 0 | 162 | 107 | 0 | 17 | 0 | 115 | 55 | 0 | 0 | 0 |  | 893 | 0 | 230 | 0 | 32 | 225 | 0 | 0 | 27 | 49 | 0 | 84 | 30 | 32 | 0 | 0 | 0 | 32 | 0 | 81 | 0 | 0 | 16 | 8 | 32 | 22 | 0 | 11 | 80 | 0 | 250 | 0 | 0 | 186 | 0 | 0 | 130 | 0 | 30 | 153 | 0 | 345 | 56 | 50 | 113 | 50 | 78 | 0 | 0 | 95 | 1070 | 224 | 0 | 0 | 0 | 0 | 96 | 0 | 0 | 0 | 0 |  | 8325 | 4810 | 13135 | 3941 | 893 | 1640 | 383 | 3789 | 1400 | 150 | 355 | 584 | 130 | 0 | 269 | 96.69
23:00 | 0 | 0 | 214 | 0 | 280 | 32 | 0 | 344 | 152 |  | 0 | 185 | 120 | 90 | 0 | 55 | 0 | 0 | 0 | 60 | 92 | 48 | 0 | 0 | 0 | 0 | 54 | 35 | 35 | 19 | 25 | 26 | 33 | 13 | 49 | 0 | 80 | 70 | 110 | 0 | 25 | 0 | 0 | 0 | 0 |  | 12 | 22 | 51 | 80 | 0 | 45 | 17 | 30 | 0 | 0 | 0 | 280 | 230 | 176 | 8 | 82 | 41 | 54 | 0 | 51 | 0 | 29 | 8 | 19 | 10 | 33 | 21 | 134 | 120 | 0 | 0 | 0 | 43 | 41 | 0 | 0 | 0 | 0 | 62 | 78 | 0 | 220 | 18 | 0 | 10 | 300 | 0 | 0 | 120 | 273 | 160 | 90 | 162 | 90 | 149 | 0 | 90 | 200 | 132 | 404 | 86 | 105 | 105 | 0 | 250 | 36 | 105 | 114 | 115 | 100 | 389 | 93 | 0 | 162 | 107 | 0 | 17 | 0 | 115 | 55 | 0 | 0 | 0 |  | 893 | 0 | 230 | 0 | 16 | 224 | 0 | 0 | 27 | 46 | 0 | 84 | 31 | 32 | 0 | 0 | 0 | 32 | 0 | 45 | 0 | 0 | 16 | 8 | 32 | 22 | 0 | 11 | 81 | 0 | 250 | 0 | 0 | 187 | 0 | 0 | 160 | 0 | 30 | 153 | 0 | 345 | 56 | 85 | 113 | 50 | 78 | 0 | 0 | 95 | 1080 | 221 | 0 | 0 | 0 | 0 | 96 | 0 | 0 | 0 | 0 |  | 8395 | 4829 | 13224 | 3935 | 893 | 1639 | 575 | 3755 | 1411 | 150 | 384 | 508 | 134 | 0 | 280 | 96.69
24:00 | 0 | 0 | 210 | 0 | 280 | 32 | 0 | 350 | 154 |  | 0 | 185 | 120 | 48 | 0 | 55 | 0 | 0 | 0 | 47 | 24 | 48 | 0 | 0 | 0 | 0 | 17 | 35 | 35 | 19 | 25 | 26 | 33 | 17 | 49 | 0 | 80 | 70 | 110 | 0 | 25 | 0 | 0 | 0 | 0 |  | 12 | 24 | 51 | 33 | 0 | 45 | 17 | 30 | 0 | 0 | 0 | 280 | 230 | 181 | 8 | 82 | 41 | 49 | 0 | 51 | 0 | 29 | 8 | 19 | 10 | 33 | 21 | 130 | 139 | 0 | 0 | 0 | 43 | 41 | 0 | 0 | 0 | 0 | 63 | 78 | 0 | 206 | 18 | 0 | 10 | 320 | 0 | 0 | 185 | 273 | 95 | 75 | 162 | 75 | 149 | 0 | 33 | 200 | 143 | 398 | 85 | 105 | 105 | 0 | 250 | 36 | 105 | 114 | 115 | 69 | 400 | 74 | 0 | 17 | 107 | 0 | 17 | 0 | 56 | 0 | 0 | 0 | 0 |  | 893 | 0 | 230 | 0 | 16 | 227 | 0 | 0 | 15 | 46 | 0 | 87 | 31 | 32 | 0 | 0 | 0 | 32 | 0 | 36 | 0 | 0 | 13 | 8 | 32 | 22 | 0 | 11 | 80 | 0 | 250 | 0 | 0 | 188 | 0 | 0 | 189 | 0 | 97 | 153 | 0 | 344 | 17 | 163 | 113 | 15 | 78 | 0 | 0 | 95 | 1090 | 225 | 0 | 0 | 0 | 0 | 96 | 0 | 0 | 0 | 0 |  | 7839 | 4924 | 12763 | 3961 | 893 | 1659 | 690 | 3118 | 1420 | 150 | 416 | 515 | 130 | 0 | 569 | 96.69
KWH | 0 | 0 | 5334000 | 0 | 6875800 | 785136 | 0 | 9276200 | 5672000 |  | 0 | 4670500 | 3158778 | 667200 | 0 | 1186363 | 0 | 0 | 0 | 622080 | 1154016 | 1188480 | 0 | 0 | 0 | 0 | 662400 | 1031725 | 896578 | 446328 | 600000 | 572580 | 762600 | 271100 | 1142880 | 0 | 1709542 | 1680000 | 2600000 | 0 | 512814 | 10106 | 0 | 0 | 0 |  | 298320 | 319488 | 862700 | 1013520 | 0 | 484800 | 340032 | 557760 | 0 | 0 | 0 | 7439500 | 7165000 | 4820000 | 585454 | 2069990 | 959904 | 1250880 | 0 | 1167962 | 0 | 312560 | 374592 | 447516 | 224280 | 635400 | 503680 | 3034560 | 2012160 | 0 | 27900 | 13900 | 1028000 | 957416 | 0 | 0 | 0 | 0 | 1471008 | 770880 | 0 | 5256810 | 429000 | 0 | 238320 | 7188000 | 0 | 0 | 776832 | 5540073 | 924168 | 776573 | 3564000 | 768281 | 2490192 | 111510 | 1129920 | 3321600 | 2676363 | 9471000 | 2064000 | 2436000 | 2139418 | 32039 | 6127200 | 810712 | 2058281 | 1524180 | 2500680 | 1211520 | 9116400 | 1513920 | 334130 | 1759680 | 2482745 | 0 | 444960 | 234115 | 1409280 | 340560 | 82600 | 0 | 0 |  | 21704727 | 0 | 6084288 | 0 | 537600 | 3922560 | 0 | 0 | 212160 | 295680 | 31500 | 2030126 | 528995 | 389280 | 0 | 0 | 0 | 200528 | 0 | 419389 | 0 | 0 | 216325 | 175853 | 207845 | 454320 | 0 | 251224 | 1776436 | 0 | 5294500 | 0 | 0 | 4891991 | 0 | 0 | 3454555 | 0 | 315840 | 4238682 | 0 | 8721600 | 637920 | 604482 | 1963392 | 619344 | 1175136 | 0 | 25220 | 1437408 | 23140300 | 5059582 | 0 | 200400 | 33600 | 451440 | 1050240 | 0 | 0 | 0 | 78220 |  | 177923430 | 102832688 | 280756118 | 98702621 | 21704727 | 40810167 | 4166176 | 65810645 | 30211236 | 3389542 | 7377115 | 4235155 | 3034560 | 1314174 | 0
Fuel Cost | 0 | 0 | 7787640 | 0 | 7700896 | 1044230.88 | 0 | 9740010 | 6125760 |  | 0 | 5090845 | 3506243.58 | 7459296 | 0 | 15719309.75 | 0 | 0 | 0 | 9094809.6 | 16237005.12 | 19265260.8 | 0 | 0 | 0 | 0 | 8425728 | 13928287.5 | 12023110.98 | 334746 | 450000 | 0 | 0 | 0 | 19440388.8 | 0 | 461576.34 | 453600 | 4914000 | 0 | 8384508.9 | 10510.24 | 0 | 0 | 0 |  | 3893076 | 5329059.84 | 14683154 | 13692655.2 | 0 | 5609136 | 431840.64 | 1857340.8 | 0 | 0 | 0 | 8257845 | 7809850 | 5591200 | 755235.66 | 2525387.8 | 1084691.52 | 1863811.2 | 0 | 1950496.54 | 0 | 5397911.2 | 5038262.4 | 613096.92 | 168210 | 1111950 | 377760 | 21788140.8 | 2193254.4 | 0 | 37944 | 221566 | 1408360 | 1263789.12 | 0 | 0 | 0 | 0 | 2853755.52 | 1757606.4 | 0 | 5309378.1 | 922350 | 0 | 471873.6 | 7188000 | 0 | 0 | 16282398.72 | 75621996.45 | 19370561.28 | 16051763.91 | 48042720 | 15880368.27 | 34489159.2 | 1303551.9 | 11660774.4 | 45373056 | 35515337.01 | 8713320 | 25098240 | 35224560 | 27063637.7 | 0 | 71933328 | 8828653.68 | 21879527.03 | 20683122.6 | 32233765.2 | 14271705.6 | 8387088 | 19605264 | 4828178.5 | 22330339.2 | 28253638.1 | 0 | 5811177.6 | 2797674.25 | 21096921.6 | 4485175.2 | 0 | 0 | 0 |  | 65114181 | 0 | 6814402.56 | 0 | 5596416 | 64722240 | 0 | 0 | 3821001.6 | 5322240 | 452655 | 2273741.12 | 1026250.3 | 4243152 | 0 | 0 | 0 | 3362854.56 | 0 | 6559243.96 | 0 | 0 | 3658055.75 | 2396876.39 | 3506345.15 | 940442.4 | 0 | 190176.568 | 10321093.16 | 0 | 28007905 | 0 | 0 | 5674709.56 | 0 | 0 | 60316530.3 | 0 | 6626323.2 | 4916871.12 | 0 | 8634384 | 8573644.8 | 12675987.54 | 23226927.36 | 8949520.8 | 14924227.2 | 0 | 278681 | 17450133.12 | 208494103 | 5160773.64 | 0 | 1482960 | 380016 | 5295391.2 | 16100179.2 | 0 | 0 | 0 | 0 |  | 1014172755.55 | 627490635.558 | 1641663391.108 | 109868774.188 | 65114181 | 47373294 | 86887402.92 | 851844364.69 | 246823101.16 | 915176.34 | 125038770.3 | 70905126.86 | 21788140.8 | 15105058.85 | 0
Yesterday Day Peak | 0 | 0 | 230 | 0 | 280 | 32 | 0 | 406 | 323 |  | 0 | 225 | 142 | 7 | 0 | 55 | 0 | 0 | 0 | 24 | 40 | 32 | 0 | 0 | 0 | 0 | 17 | 35 | 35 | 22 | 25 | 27 | 33 | 14 | 49 | 0 | 79 | 70 | 110 | 0 | 16 | 0 | 0 | 0 | 0 |  | 12 | 6 | 51 | 33 | 0 | 0 | 15 | 0 | 0 | 0 | 0 | 285 | 265 | 205 | 26 | 82 | 41 | 49 | 0 | 43 | 0 | 0 | 8 | 19 | 10 | 15 | 21 | 148 | 63 | 0 | 0 | 2 | 43 | 41 | 0 | 0 | 0 | 0 | 57 | 10 | 0 | 220 | 18 | 0 | 9 | 290 | 0 | 0 | 0 | 252 | 25 | 30 | 160 | 57 | 98 | 6 | 33 | 159 | 120 | 402 | 84 | 88 | 105 | 5 | 250 | 18 | 85 | 114 | 108 | 38 | 400 | 81 | 48 | 72 | 107 | 0 | 17 | 26 | 36 | 0 | 0 | 0 | 0 |  | 899 | 0 | 220 | 0 | 23 | 120 | 0 | 0 | 0 | 0 | 0 | 81 | 20 | 16 | 0 | 0 | 0 | 0 | 0 | 0 | 0 | 0 | 5 | 0 | 0 | 18 | 0 | 11 | 75 | 0 | 250 | 0 | 0 | 205 | 0 | 0 | 130 | 0 | 0 | 176 | 0 | 414 | 17 | 0 | 50 | 15 | 34 | 0 | 2 | 35 | 810 | 184 | 0 | 0 | 5 | 103 | 30 | 0 | 0 | 0 | 4 |  | 11391 | DayPeak
Yesterday Evening Peak | 0 | 0 | 210 | 0 | 280 | 32 | 0 | 364 | 150 | 0 | 0 | 185 | 120 | 89 | 0 | 55 | 0 | 0 | 0 | 60 | 92 | 115 | 0 | 0 | 0 | 0 | 54 | 35 | 55 | 19 | 25 | 26 | 33 | 13 | 49 | 0 | 46 | 70 | 110 | 0 | 25 | 0 | 0 | 0 | 0 | 0 | 12 | 22 | 51 | 80 | 0 | 45 | 17 | 24 | 0 | 0 | 0 | 300 | 305 | 177 | 8 | 83 | 40 | 54 | 0 | 51 | 0 | 29 | 43 | 19 | 10 | 25 | 21 | 138 | 96 | 0 | 0 | 0 | 43 | 41 | 0 | 0 | 0 | 0 | 60 | 78 | 0 | 220 | 18 | 0 | 10 | 290 | 0 | 0 | 130 | 273 | 144 | 90 | 162 | 90 | 149 | 0 | 90 | 200 | 112 | 403 | 86 | 105 | 105 | 0 | 300 | 36 | 105 | 114 | 115 | 94 | 390 | 91 | 0 | 162 | 107 | 0 | 17 | 0 | 115 | 55 | 0 | 0 | 0 |  | 893 | 0 | 230 | 0 | 32 | 224 | 0 | 0 | 38 | 50 | 8 | 85 | 27 | 32 | 0 | 0 | 0 | 32 | 0 | 81 | 0 | 0 | 24 | 8 | 32 | 22 | 0 | 11 | 79 | 0 | 206 | 0 | 0 | 185 | 0 | 0 | 130 | 0 | 50 | 153 | 0 | 345 | 56 | 115 | 113 | 50 | 113 | 0 | 0 | 95 | 1030 | 224 | 0 | 0 | 0 | 0 | 96 | 0 | 0 | 0 | 0 |  | 13431 | EvPeak
Forecast for Evening | 0 | 0 | 210 | 0 | 280 | 32 | 0 | 364 | 200 | 0 | 0 | 185 | 125 | 92 | 0 | 55 | 0 | 0 | 0 | 90 | 92 | 115 | 0 | 0 | 0 | 0 | 54 | 55 | 55 | 19 | 25 | 27 | 33 | 20 | 50 | 0 | 79 | 70 | 110 | 0 | 25 | 0 | 0 | 0 | 0 | 0 | 12 | 22 | 51 | 80 | 0 | 45 | 17 | 20 | 0 | 0 | 0 | 300 | 305 | 200 | 8 | 83 | 40 | 54 | 0 | 51 | 0 | 29 | 43 | 19 | 10 | 33 | 21 | 165 | 100 | 0 | 0 | 0 | 43 | 41 | 0 | 0 | 0 | 0 | 60 | 50 | 0 | 220 | 18 | 0 | 10 | 300 | 0 | 0 | 190 | 285 | 200 | 90 | 162 | 75 | 149 | 0 | 90 | 200 | 135 | 400 | 95 | 105 | 105 | 0 | 300 | 36 | 105 | 114 | 113 | 90 | 400 | 90 | 0 | 162 | 107 | 0 | 17 |  | 115 | 55 |  |  |  |  | 910 | 0 | 220 | 0 | 32 | 225 | 0 | 0 | 38 | 50 | 0 | 85 | 25 | 32 | 0 | 0 | 0 | 32 | 0 | 81 | 0 | 0 | 24 | 8 | 33 | 22 | 0 | 11 | 76 | 0 | 250 | 0 | 0 | 185 | 0 | 0 | 190 | 0 | 97 | 153 | 0 | 350 | 56 | 115 | 113 | 50 | 113 | 0 | 0 | 95 | 1110 | 220 |  | 17 |  |  | 96
Forecast for Day | 0 | 0 | 210 | 0 | 280 | 32 | 0 | 325 | 200 | 0 | 0 | 185 | 120 | 7 | 0 | 55 | 0 | 0 | 0 | 45 | 40 | 16 | 0 | 0 | 0 | 0 | 17 | 35 | 35 | 19 | 25 | 27 | 33 | 20 | 24 | 0 | 79 | 70 | 110 | 0 | 25 | 0 | 0 | 0 | 0 | 0 | 12 | 0 | 17 | 33 | 0 | 25 | 17 | 5 | 0 | 0 | 0 | 280 | 230 | 190 | 8 | 83 | 40 | 54 | 0 | 51 | 0 | 29 | 8 | 19 | 10 | 33 | 21 | 143 | 70 | 0 | 0 | 1.6 | 43 | 41 | 0 | 0 | 0 | 0 | 60 | 40 | 0 | 220 | 18 | 0 | 10 | 280 | 0 | 0 | 150 | 260 | 150 | 50 | 150 | 50 | 149 | 20 | 33 | 100 | 100 | 400 | 70 | 105 | 17 | 5 | 200 | 36 | 105 | 17 | 97 | 38 | 400 | 50 | 50 | 72 | 107 | 0 | 17 | 30 | 35 | 0 |  |  |  |  | 910 | 0 | 220 | 0 | 16 | 120 | 0 | 0 | 0 | 0 | 0 | 85 | 18 | 16 | 0 | 0 | 0 | 0 | 0 | 0 | 0 | 0 | 16 | 8 | 0 | 22 | 0 | 11 | 75 | 0 | 250 | 0 | 0 | 130 | 0 | 0 | 130 | 0 | 50 | 130 | 0 | 300 | 17 | 0 | 70 | 15 | 55 | 0 | 8 | 35 | 1110 | 220 |  | 17 | 6 | 100 | 36 |  |  |  | 12
Generation at 08:00(Today) | 0 | 0 | 210 | 0 | 280 | 32 | 0 | 325 | 243 | 0 | 0 | 200 | 125 | 42 | 0 | 55 | 0 | 0 | 0 | 45 | 24 | 16 | 0 | 0 | 0 | 0 | 17 | 35 | 35 | 16 | 25 | 27 | 33 | 20 | 24 | 0 | 79 | 70 | 110 | 0 | 25 | 0 | 0 | 0 | 0 | 0 | 12 | 0 | 17 | 33 | 0 | 32 | 17 | 13 | 0 | 0 | 0 | 280 | 230 | 189 | 8 | 82 | 41 | 54 | 0 | 51 | 0 | 29 | 8 | 19 | 0 | 33 | 21 | 98 | 70 | 0 | 0 | 1 | 43 | 41 | 0 | 0 | 0 | 0 | 65 | 50 | 0 | 213 | 18 | 0 | 10 | 300 | 0 | 0 | 0 | 273 | 0 | 0 | 163 | 0 | 149 | 0 | 33 | 85 | 133 | 404 | 72 | 105 | 87 | 2 | 249 | 36 | 68 | 34 | 94 | 38 | 390 | 36 | 20 | 17 | 90 | 0 | 17 | 3 | 35 | 0 | 0 | 0 | 0 | 0 | 893 | 0 | 245 | 0 | 16 | 120 | 0 | 0 | 0 | 0 | 0 | 87 | 18 | 16 | 0 | 0 | 0 | 0 | 0 | 0 | 0 | 0 | 0 | 8 | 0 | 22 | 0 | 11 | 76 | 0 | 250 | 0 | 0 | 130 | 0 | 0 | 130 | 0 | 0 | 130 | 0 | 313 | 17 | 0 | 113 | 15 | 34 | 0 | 2 | 35 | 870 | 163 | 0 | 0 | 1 | 15 | 36 | 0 | 0 | 0 | 12 | 0 |  |  |  |  | 81589091 |  | 0
81589091
| Minimum Generation |  | 9700 | 7:00
| Highest Generation |  | 13431 | 20:00
| Day Peak Generation |  | 11391 | 12:00
| Evening Peak Generation |  | 13431 | 20:00
| HVDC Max Flow |  | 900 | 9:00
| HVDC EvPeak Flow |  | 893 | 20:00
| Load factor L.F |  | 87.1% | [161 empty] | 1275.5

## P1
POWER GRID COMPANY OF BANGLADESH LTD.
|  |  | NATIONAL LOAD DESPATCH CENTER |  |  |  |  | QF-LDC-08
|  |  | DAILY REPORT |  |  |  |  | Page -1
[6 empty] | Reporting Date : | 2022-09-18
Till now the maximum generation is : - |  |  | 14782 | 21:00 | Hrs on | 2022-04-16
The Summary of Yesterday's |  | 2022-09-17 | Generation & Demand |  | Today's Actual Min Gen. & Probable Gen. & Demand
Day Peak Generation : |  | 11391 | MW Hour : | 12:00 | Min. Gen. at | 7:00 | 10466 | MW
Evening Peak Generation : |  | 13431 | MW Hour : | 20:00 | Available Max Generation : |  | 14011 | MW
E.P. Demand (at gen end) : |  | 13669 | MW Hour : | 20:00 | Max Demand (Evening) : |  | 14000 | MW
Maximum Generation : |  | 13431 | MW Hour : | 20:00 | Reserve(Generation end) |  | 11 | MW
Total Gen. (MKWH) : |  | 280.7561 | System Load Factor : | 87.1% | Load Shed : |  | 0 | MW
EXPORT / IMPORT THROUGH EAST-WEST INTERCONNECTOR
Export from East grid to West grid :- Maximum |  |  | 995 | MW at | 19:00 | Energy |  | MKWHR.
Import from West grid to East grid :- Maximum |  |  | - | MW at | - | Energy | - | MKWHR.
| Water Level of Kaptai Lake at 6:00 A M on |  | 2022-09-18
Actual : | 96.7 | Ft.(MSL) , | Rule curve : | 102.91 | Ft.( MSL )
Gas Consumed : | Total = | 1040.19 | MMCFD. | Oil Consumed (PDB) :
[6 empty] | HSD : |  | Liter
[6 empty] | FO : |  | Liter
Cost of the Consumed Fuel (PDB+Pvt) : |  | Gas : | 157242068.188
: |  | Coal : | 246823101.16 | Oil : | 1134675664.77 | Total : | 1538740834.118
Load Shedding & Other Information
Area | Yesterday |  |  |  | Today
|  |  | Estimated Demand (S/S end) |  | Estimated Shedding (S/S end) |  | Rates of Shedding
| MW |  | MW |  |  | MW | (On Estimated Demand)
Dhaka | 40 | 960:00 | 4546.7658 |  |  | 0 | 0%
Chittagong Area | 0 | 0:00 | 1288.0197 |  |  | 0 | 0%
Khulna Area | 0 | 0:00 | 1700.079 |  |  | 0 | 0%
Rajshahi Area | 0 | 0:00 | 1508.3935 |  |  | 0 | 0%
Cumilla Area | 27 | 648:00 | 1284.0532 |  |  | 0 | 0%
Mymensingh Area | 152 | 3648:00 | 1060.8198 |  |  | 0 | 0%
Sylhet Area | 0 | 0:00 | 474.1403 |  |  | 0 | 0%
Barisal Area | 0 | 0:00 | 386.5074 |  |  | 0 | 0%
Rangpur Area | 0 | 0:00 | 837.5864 |  |  | 0 | 0%
Total | 219 |  | 13086.365 |  |  | 0
Information of the Generating Units under shut down.
| Planned Shut- Down |  |  | Forced Shut- Down
1) Barapukuria ST: Unit-2
2) Ghorasal-3,
3) Ashuganj-5
4) Baghabari-71,100 MW
5) Raozan unit-2
6) Siddhirganj 210 MW .
7) Sikalbaha 225 MW
8) Shajibazar 330 MW
9) Shahjibazar GT8
Additional Information of Machines, lines, Interruption / Forced Load shed etc.
a) Haripur-Ullon 132 kV Ckt was under shut down from 09:16 to 13:54 for C/M by DPDC.
b) Ullon-Dhanmondi 132 kV Ckt-2 was under shut down from 09:14 to 14:00 for C/M by DPDC.
c) Cumilla(N)-Daudkandi 132 kV Ckt-2 tripped at 09:39 from Cumilla(N) end showing Dist. C-phase, Z1
relay and was switched on at 09:58.
d) Siddhirganj-Siddhirganj 335 MW P/P 230 kV Ckt was under shut down from 12:43 to 16:02 due to
protection test.
e) BSRM-AKSM 230 kV Ckt tripped at 13:05 from both end showing Dist. R-phase, Z1 relays and was
switched on at 13:31.
f) Ashuganj(East) CCPP GT was synchronized at 13:48.
g) BSRM-AKSM 230 kV Ckt was under shut down from 15:03 to 17:15 due to tree trimming by BSRM.
h) Haripur-Bhulta 132 kV Ckt tripped at 16:11 from Bhulta end showing O/C relay & due to Doreen | [5 empty] | About 210 MW power interruption occurred under
22 MW tripped and was switched on at 16:31. | [5 empty] | Bhulta, Norsingdi S/S area from 16:11 to 16:31.
i) Sreemangal 132/33 kV T-1 & T-2 transformers tripped at 19:01 due to 33 kV Kodupur feeder fault and | [5 empty] | About 37 MW power interruption occurred under
was switched on at 19:05. | [5 empty] | Sreemangal S/S area from 19:01 to 19:05.
j) Khulna© 132/33 kV T-1 transformer was under shut down from 16:00 to 17:18 due to 33/11 kV new
feeder addition.
k) Narail 132/33 kV T-1 & T-2 transformers tripped at 20:41 from both end showing O/C, E/F relays and | [5 empty] | About 28 MW power interruption occurred under
were switched on at 22:11, 22:13 respectively. | [5 empty] | Narail S/S area from 20:41 to 22:11.
l) Hathazari-Baroirhat 132 kV Ckt-1 & 2 tripped at 04:27(18-09-2022) from both end showing Dist.Z1,
A,R-phase, E/F relays and was switched on at 04:54(18-09-2022).
m) Natore 132/33 kV T-1 & T-2 transformers were under shut down from 06:41(18-09-22) to | [5 empty] | About 50 MW power interruption occurred under
07:44(18-09-22) due to red hot maintenance at 33 kv Bus DS by NESCO. | [5 empty] | Natore S/S area from 06:41(18-09-22) to 07:44.
n) Chowmuhani 132/33 kV T-1 & T-2 transformers tripped at 06:10(18-09-22) due to 33 kV feeder fault | [5 empty] | About 20 MW power interruption occurred under
and was switched on at 06:34(18-09-22). | [5 empty] | Chowmuhani S/S area from 06:10(18-09-22) to 06:34.
o) Kodda 132/33 kV T-2 transformer with 33 kV bus was under shut down from 06:50 to 08:44(18-09-22)
due to red hot maintenance at 33 kV Bus isolator.
| Sub Divisional Engineer |  |  | Executive Engineer |  |  | Superintendent Engineer
| Network Operation Division |  |  | Network Operation Division |  |  | Load Despatch Circle

## P2
EVENING PEAK GENERATION AND DAY LONG ENERGY DATA OF POWER STATIONS
| Date : | 2022-09-17 | [5 empty] | Page -2
Sl. |  |  |  |  | Present | Peak | Energy
No. | Name of the Power Stations |  | Producer | Installed Capacity | Capacity | Hour | Generated | Remarks
Generation
|  |  |  | Unit No. X Capacity | MW | MW | KWH
1 | Ghorasal Repowered CCPP:Unit-3 (GT |  | PDB | 1*260 | 260 | 0 | 0 | Under maint.
2 | Ghorasal Repowered CCPP Unit-4 |  | PDB | 1*210 | 180 | 210 | 5334000
| Ghorasal TPP Unit-5 |  | PDB | 1*210 | 190 | 0 | 0 | Under maint.
3 | Ghorasal 365 MW CCPP Unit-7 |  | PDB | 1*243+1*122 | 365 | 280 | 6875800 | Machine problem
| Ghorashal 78.5 MW PP(MAX) |  | QRPP | 2*40 | 0 | 0 | 0 | Contract Expired
4 | Ghorashal 108MW PP (Regent) |  | IPP | 34*3.35 | 108 | 32 | 785136 | Gas shortage
5 | Haripur GTPP |  | SBU, PDB | 2*32 | 20 | 0 | 0 | Under maint.
6 | Haripur 412 MW CCPP |  | EGCB | 1*273+1*139 | 412 | 364 | 9276200 | Gas shortage
7 | Haripur 360MW CCPP(HPL) |  | IPP | 1*235+1*125 | 360 | 150 | 5672000 | Gas shortage
8 | Meghnaghat 450 MW CCPP(MPL) |  | IPP | 2*150+1*150 | 450 | 185 | 4670500 | GT-2 S/D due to dirty gas
9 | Meghnaghat 100 MW(IEL) |  | NENP | 12*8.9 | 100 | 89 | 667200 | Engine problem
10 | Meghnaghat CCPP(Summit) |  | IPP | 2*110+1*110 | 335 | 120 | 3158778 | Gas shortage
11 | Madanganj 102 PP(Summit) |  | NENP | 6*17 | 102 | 0 | 0 | Under maint.
12 | Madanganj-55 MW PP(Summit) |  | IPP | 3*17.08+1*11.3 | 55 | 55 | 1186363
13 | Keraniganj 100 MW PP (Powerpac) |  | QRPP | 8*13.45 | 0 | 0 | 0 | Contract Expired
14 | Narshingdi 22 MW PP (Doreen) |  | SIPP, REB | 8*2.90 | 22 | 19 | 446328
15 | 210 MW Siddhirgonj TPP |  | PDB | 1*210 | 115 | 0 | 0 | Under maint.
16 | Siddhirgonj 2*120 MW GTPP |  | EGCB | 2*105 | 210 | 0 | 0 | Gas shortage
17 | Siddhirganj 100 PP(Dutch Bangla) |  | NENP | 12*8.9 | 100 | 60 | 622080 | Fuel shortage
18 | Siddhirganj 335 MW CCPP |  | EGCB | 1*217+118 | 335 | 0 | 0 | Gas shortage
19 | Gagnagar 102 MW PP (Digital Power) |  | IPP | 12*8.924 | 102 | 92 | 1154016 | Engine problem
20 | Katpotti 52 MW PP (Sinha) |  | IPP | 7*7.9 | 0 | 0 | 0 | Fuel shortage
21 | Kamalaghat 54 MW PP(Banco Energy) |  | IPP | 3*18 | 54 | 54 | 662400
22 | Kodda 150MW PP |  | BPDB-RPCL | 9*17.06 | 149 | 115 | 1188480 | Engine problem
23 | Manikganj 55 MW PP (Northern) |  | IPP | 3*19.3 | 55 | 35 | 1031725
24 | Nababganj 55 MW PP (Southern power ) |  | IPP | 3*19.3 | 55 | 55 | 896578
25 | Bosila 108MW PP(CLC) |  | IPP | 12*8.775+1*3.5 | 0 | 0 | 0
26 | Summit Power,(Madhabdi+Ashulia) |  | SIPP,REB | 3*3.67+4*8.73 | 80 | 51 | 1172580 | Engine problem
27 | Maona 33 MW PP(Summit) |  | SIPP,REB | 4*8.73 | 33 | 33 | 762600
28 | Rupganj 33 MW PP(Summit) |  | SIPP,REB | 4*8.73 | 33 | 13 | 271100 | Engine problem
29 | Gazipur 52 MW PP |  | RPCL | 6*8.9 | 52 | 49 | 1142880 | #REF!
30 | Tongi 80 MW GTPP |  | PDB | 1* 105 | 105 | 0 | 0 | Under maint.
31 | Kodda 300 MW PP Unit-2 (Summit) |  | IPP | 18*17.076 | 300 | 273 | 5540073 | Engine problem
32 | Keranigonj 300 MW PP (APR) |  | IPP | 256*1.4 | 300 | 144 | 924168 | Low demand
33 | Bramhangoan 100 MW PP (Aggreko) |  | IPP | 114*0.959 | 100 | 90 | 776573 | Engine problem
34 | Aurahati 100MW PP (Aggreko) |  | IPP | 0.85*23+0.95*91 | 100 | 90 | 768281 | Engine problem
35 | Kodda 149 MW PP Unit-1 (Summit) |  | IPP | 8*18.45+8.97 | 149 | 149 | 2490192
36 | Gazipur 100 MW PP |  | RPCL | 6*17.5 | 105 | 105 | 2436000
37 | Meghnaghat 104 MW PP (OPCL) |  | IPP | 18.5*6 | 104 | 91 | 1513920 | Engine problem
38 | Manikgonj 162MW PP(MPGL) |  | IPP | 9*18 | 162 | 162 | 1759680
39 | Spectra Solar Plant Ltd. |  | IPP | 35 | 35 | 0 | 234115
40 | Kanchan Purbachal Power Generation Ltd. |  | IPP | 18.4*3 | 55 | 55 | 340560
| Dhaka area Total |  |  |  | 5847 | 3220 | 63760306
41 | Chattogram TPP-1 |  | PDB | 1*210 | 180 | 110 | 2600000 | Machine problem
| Chattogram TPP-2 |  | PDB | 1*210 | 180 | 0 | 0 | Gas shortage
42 | Raozan 25 MW PP |  | RPCL | 3*8.9 | 25 | 25 | 512814
43 | Teknaf 20MW PP (Solartech) |  | IPP | 20 | 20 | 0 | 111510
44 | Patenga 50MW PP (Baraka) |  | IPP | 8*6.98 | 50 | 45 | 484800 | Engine problem
45 | Kaptai Hydro: Unit-1,2,3,4, 5 |  | PDB | 2*40+3*50 | 230 | 116 | 3389542 | Low water level
46 | Sikalbaha 225MW |  | PDB | 1*150+1*175 | 225 | 0 | 10106 | HGPI
47 | Sikalbaha Peaking GT |  | PDB | 1*150 | 150 | 0 | 0 | Under maint.
48 | Sikalbaha 105 MW PP (Baraka Sikalbaha) |  | IPP | 6*17.5 | 105 | 105 | 2139418
49 | Hathazari 100 MW peaking PP |  | PDB | 11*8.9 | 98 | 22 | 319488 | Fuel shortage
50 | Dohazari -Kalaish 100 MW Peaking |  | PDB | 6*17 | 102 | 51 | 862700 | Fuel shortage
51 | Juldah 100 MW Unit-1 (Acorn) |  | NENP | 8*13.45 | 100 | 80 | 1013520 | Engine problem
52 | Juldah 100 MW PP Unit-3 (Acorn) |  | IPP | 8*13.5 | 100 | 90 | 1129920 | Engine problem
53 | Barabkunda 22 MW PP (Regent) |  | SIPP, PDB | 8*2.90 | 22 | 17 | 340032 | Engine problem
* | Malancha, Ctg. EPZ (United) |  |  | 5*8.73+3*9.34 | 0 | 24 | 557760
54 | Chattogram 108 MW PP (ECPV) |  | IPP | 16*7 | 108 | 0 | 0 | Fuel shortage
55 | Kaptai 7 MW Solar PP |  | PDB | 7.4 MW | 7 | 0 | 32039
56 | Anwara 300 MW PP (United) |  | IPP | 17*17+24 | 300 | 300 | 6127200
57 | Jodiac Power |  | IPP | 3*18.55+1*3.6 | 54 | 36 | 810712 | Engine problem
58 | Karnaphuli Power Ltd. |  | IPP | 18.415*6+6.5 | 110 | 105 | 2058281
59 | Juldah unit-2 (Acorn) |  | IPP | 8*13.6 | 100 | 94 | 1211520
60 | Anlima Energy Ltd. |  | IPP | 6*21.2 | 116 | 107 | 2482745 | Engine problem
| Mirsharai 150 MW |  | BPDB-RPCL | 18.5*9 | 0 | 0 | 0 | On test.
| Chattogram area Total |  |  |  | 2382 | 1327 | 26194107
61 | Ashuganj TPP Unit- 3 |  | APSCL | 1*150 | 0 | 0 | 0 | Contract Expired
| Ashuganj TPP Unit- 4 |  | APSCL | 1*150 | 0 | 0 | 0 | Contract Expired
| Ashuganj TPP Unit- 5 |  | APSCL | 1*150 | 134 | 0 | 0 | Gas shortage
62 | Ashuganj 225 MW CCPP |  | APSCL | 1*142+1*75 | 221 | 177 | 4820000 | #REF!
63 | Ashuganj 450 MW CCPP(North) |  | APSCL | 1*360 | 360 | 300 | 7439500 | Gas shortage
64 | Ashuganj 450 MW CCPP(South) |  | APSCL | 1*360 | 360 | 305 | 7165000 | FGMO
| Ashuganj 420 MW CCPP(East) |  | APSCL | 284*1+136*1 | 284 | 0 | 82600 | On test.
65 | Ashuganj 50 MW PP |  | APSCL | 14*3.968 | 45 | 40 | 959904 | Engine problem
66 | Ashuganj 55 MW PP (Precision) |  | QRPP | 15*4 | 55 | 54 | 1250880
67 | Ashuganj 195MW PP (APSCL-United) |  | IPP | 20*9.73+1*16 | 195 | 8 | 585454 | Gas shortage
68 | Ashuganj 51 MW PP (Midland) |  | IPP | 6*9.34 | 51 | 51 | 1167962
69 | Ashuganj 150MW PP (Midland) |  | IPP | 23*7.015 | 150 | 112 | 2676363 | Engine problem
70 | Titas 50 MW Peaking PP |  | PDB | 6*8.92 | 52 | 29 | 312560 | Engine problem
71 | Chandpur 150 MW CCPP |  | PDB | 1*106+1*57 | 163 | 83 | 2069990 | Machine problem
72 | Chandpur 200MW (Desh energy) |  | IPP | 12*18.4 | 200 | 200 | 3321600
73 | Feni 22MW PP (Doreen) |  | SIPP, PDB | 8*2.90 | 22 | 19 | 447516
74 | Feni 11 MW PP (Doreen) |  | SIPP, REB | 4*2.90 | 11 | 10 | 224280
** | Impoprt (Tripura) |  | Imported power | 0 | 160 | 138 | 3034560
75 | Jangalia 33MW PP (Summit) |  | SIPP, PDB | 4*8.73 | 33 | 25 | 635400 | Engine problem
76 | Jangalia 52 MW PP (Lakdanavi) |  | IPP | 6*8.92 | 52 | 43 | 374592 | Engine problem
77 | Cumilla 25 MW PP (Summit) |  | SIPP, REB | 3*3.67+2*6.97 | 25 | 21 | 503680
78 | Daudkandi 200 MW PP (B.Trac) |  | IPP | 154*1.4 | 200 | 130 | 776832 | Low demand
79 | Feni Lanka Power |  | IPP | 7*18.415+1*9.78 | 114 | 114 | 1524180
80 | Chowmuhani 113 MW |  | IPP | 12*9.78+2*3.1 | 113 | 115 | 2500680
81 | Bhairob 54.5 MW |  | IPP | 3*18.2 | 54 | 17 | 444960 | 33 kV feeder problem.
82 | Chandpur 115(Doreen) |  | IPP | 4*18.5+2*22.5 | 115 | 115 | 1409280
| Cumilla Area Total |  |  |  | 3169 | 2106 | 43727773
83 | RPCL 210MW CCPP |  | IPP | 4*35+1*70 | 202 | 96 | 2012160 | Gas shortage
84 | Tangail 22 MW PP (Doreen) |  | SIPP, PDB | 8*2.90 | 22 | 0 | 27900 | Gas shortage
85 | Jamalpur 95 MW PP(Powerpac) |  | IPP | 12*8.924 | 0 | 0 | 0 | Under maint.
86 | Sarishabari 3 MW Solar Plant |  | IPP | 1*3 | 3 | 0 | 13900
87 | Mymensingh 200 MW PP (United) |  | IPP | 9.78*21 | 200 | 162 | 3564000 | Fuel shortage
88 | Jamalpur 115 MW PP (United) |  | IPP | 9.78*12 | 115 | 86 | 2064000 | Engine problem
89 | Sutiakhali 50 MW Solar PP |  | IPP | 50 | 50 | 0 | 334130
90 | Tangail Palli Power Gen 22 MW |  | IPP | 4*6.7 | 22 | 12 | 298320 | Engine problem
| Mymensingh Area Total |  |  |  | 614 | 356 | 8314410
91 | Fenchugonj CCPP Phase-1 |  | PDB | 2*32+1*33 | 70 | 43 | 1028000 | Machine problem
92 | Fenchugonj CCPP Phase-2 |  | PDB | 2*35+1*35 | 90 | 41 | 957416 | Machine problem
93 | Kushiara 163 MW CCPP (KP) |  | IPP | 1*109+1*54 | 163 | 0 | 0 | Gas shortage
94 | Shajibazar 330 MW CCPP |  | PDB | 3*110 | 330 | 0 | 0 | Under maint.
95 | Fenchugonj 51 MW PP (Barakatullah) |  | RPP | 19*2.90 | 51 | 0 | 0 | Gas shortage
| Fenchuganj 44MW (Energyprima) |  | NENP | 12*3.3+5*2 | 50 | 0 | 0 | Gas shortage
96 | Hobiganj 11MW PP Cofidence-E |  | SIPP, REB | 4*2.90 | 11 | 0 | 0 | Gas shortage
97 | Shahjibazar GTPP Unit- 8 & 9 |  | PDB | 2*35 | 66 | 60 | 1471008
98 | Shahjibazar 86MW PP (Shahjibazar) |  | RPP | 32*2.90 | 86 | 78 | 770880
99 | Shahjibazar 100 MW GTPP |  | PDB | 1*100 | 100 | 0 | 0 | Under maint.
100 | Sylhet 225 MW CCPP |  | PDB | 1*142+1*89 | 231 | 220 | 5256810
101 | Sylhet 20 MW GTPP |  | PDB | 1*20 | 20 | 18 | 429000
| Sylhet 50MW PP (EPL) |  | NENP | 27*2 | 50 | 0 | 0 | Gas shortage
102 | Shahjahanulla 25 MW PP |  | SIPP, REB | 3*9.34 | 25 | 0 | 0 | Gas shortage
103 | Bibiana-II 341 MW CCPP (Summit) |  | IPP | 1*222+1*119 | 341 | 290 | 7188000 | FGMO
104 | Bibiyana-III 400 MW CCPP |  | PDB | 400 MW | 400 | 403 | 9471000
105 | Sylhet 10MW PP (Desh) |  | RPP | 6*1.95 | 10 | 10 | 238320
106 | Bibiyana South 400 MW |  | PDB | 400 MW | 383 | 390 | 9116400
| Sylhet Area Total |  |  |  | 2477 | 1553 | 35926834
107 | Bheramara GTPP Unit-3 |  | PDB | 1*20 | 16 | 0 | 0
** | Bheramara (HVDC ) |  | Imported power | 2*500 | 1000 | 893 | 21704727
108 | Khulna 115 PP MW (KPCL-2) |  | NENP | 7*17 | 115 | 32 | 537600 | Fuel shortage
109 | Faridpur 50 MW Peaking PP |  | PDB | 8*6.89 | 54 | 38 | 212160 | Engine problem
110 | Khulna 225 MW CCPP |  | NWPGCL | 1*150+1*75 | 230 | 224 | 3922560
111 | Gopalganj 100 MW Peaking PP |  | PDB | 16*6.98 | 109 | 50 | 295680 | Engine problem
112 | Bheramara 410 MW CCPP |  | NWPGCL | 1*278+1*132 | 410 | 230 | 6084288 | Gas shortage
| Noapara 40 MW PP (Khanjahan Ali) |  | NENP | 5*8.5 | 40 | 8 | 31500 | Fuel shortage
113 | Noapara 100 MW PP (Bangla Trac) |  | IPP | 70*1.4 | 100 | 50 | 315840 | Low demand
114 | Rupsha 105 MW PP (Orion rupsha) |  | IPP | 6*18.445 | 105 | 56 | 637920 | Fuel shortage
115 | Madhumati 100 MW PP |  | NWPGCL | 6*18 | 105 | 50 | 619344 | Fuel shortage
116 | Mongla Orion 100 MW Solar PP |  | IPP | 100 | 100 | 0 | 451440
| Khulna 330 MW CCPP (OIL) |  | BPDB | 1*220+1*110 | 0 | 0 | 0 | On test.
| Rampal 1320 MW (BIFPCL) |  | NTPC&BPDB | 0 | 0 | 0 | 0 | On test.
| Khulna Area Total |  |  |  | 2384 | 1631 | 34813059
117 | Barisal 110 MW PP (Summit ) |  | IPP | 7*17.076 | 110 | 32 | 389280 | Line O/L
118 | Bhola 33 MW PP (Venture) |  | NENP | 1*34.50 | 40 | 27 | 528995 | Engine problem
119 | Bhola 225 MW CCPP |  | PDB | 2*63+1*68 | 194 | 85 | 2030126 | Gas shortage
120 | Bhola 95 MW PP (Aggreko) |  | QRPP | 96*1.10 | 0 | 0 | 0 | Contract Expired
121 | Payra 1320 MW |  | BCPCL | 2*622 | 1244 | 1030 | 23140300 | Line O/L
122 | Bhola Nutan Biddut BD LTD |  | IPP | 220 | 220 | 224 | 5059582
123 | United Payra Power Ltd. |  | IPP | 8*18.5+1*9.5 | 150 | 0 | 200400 | Reserve
| Barisal Area Total |  |  |  | 1958 | 1398 | 31348683
124 | Baghabari 71 MW GTPP |  | PDB | 1*71 | 71 | 0 | 0 | Gas shortage
| Baghabari 100 MW GTPP |  | PDB | 1*100 | 100 | 0 | 0 | Gas shortage
125 | Baghabari 50 MW Peaking PP |  | PDB | 6*8.9 | 52 | 32 | 200528 | Engine problem
126 | Bera 70 MW Peaking PP |  | PDB | 9*8.29 | 71 | 0 | 0 | Reserve
127 | Amnura 50 MW PP(Sinha) |  | QRPP | 7*7.79 | 0 | 0 | 0 | Contract Expired
128 | Katakhali 50 MW PP (Northern) |  | QRPP | 6*8.9 | 50 | 0 | 0 | Fuel shortage
129 | Katakhali 50 MW Peaking PP |  | PDB | 6*8.7 | 50 | 24 | 216325 | Engine problem
130 | Sirajgonj Unit-1 225MW |  | NWPGCL | 1*150+1*75 | 210 | 185 | 4891991 | Gas shortage
131 | Sirajgonj Unit-2 225MW |  | NWPGCL | 1*150+1*75 | 220 | 130 | 3454555
132 | Sirajgonj Unit-3 225MW |  | NWPGCL | 1*141 | 220 | 153 | 4238682 | Gas shortage
133 | Sirajgonj 400 MW CCPP Unit-4 |  | SNWPGCL | 1*282+1*132 | 414 | 345 | 8721600 | Gas shortage
134 | Santahar 50 MW Peaking PP |  | PDB | 6*8.7 | 50 | 32 | 207845 | Engine problem
135 | Bogra 22 MW PP (GBB) |  | RPP | 6*4 | 22 | 22 | 454320
136 | Bogura 20 MW PP (Energyprima) |  | NENP | 5*3.3+5*2 | 0 | 0 | 0 | .
137 | Ullapara 11 MW PP (Summit) |  | SIPP, REB | 4*2.90 | 11 | 11 | 251224
138 | Natore 52 MW PP (Rajlanka) |  | IPP | 6*8.92 | 52 | 8 | 175853 | Engine problem
139 | Chapainawabganj 100 MW Peaking PP |  | PDB | 12*8.924 | 104 | 81 | 419389 | Engine problem
140 | Baghabari 200 MW PP (Paramount) |  | IPP | 135*1.6 | 200 | 115 | 604482 | Low demand
141 | Bagura 113 MW PP (Confidence)-2 |  | IPP | 6*18.55+7.2 | 113 | 113 | 1963392
142 | Confidence Power Bogura Unit-1 113 MW |  | IPP | 6*18.55 | 113 | 95 | 1437408 | Engine problem
143 | Sirajgonj 6.55 MW Solar |  | NWPGCL | 1*6 | 6 | 0 | 33600
| Rajshahi Area Total |  |  |  | 2129 | 1346 | 27271194
144 | Barapukuria TPP Unit-1 |  | PDB | 1*125 | 85 | 79 | 1776436
| Barapukuria TPP Unit-2 |  | PDB | 1*125 | 85 | 0 | 0 | Under maint.
145 | Barapukuria 275 MW TPP Unit-3 |  | PDB | 1*275 | 274 | 206 | 5294500 | Coal shortage
146 | Rangpur 20 MW GTPP |  | PDB | 1*20 | 20 | 0 | 0
147 | Saidpur 20 MW GTPP |  | PDB | 1*20 | 20 | 0 | 0
148 | Rangpur 113 MW PP (Confidence) |  | IPP | 9*6.984+7*7.015+3.15*2 | 113 | 113 | 1175136
149 | Sympa Solar Power 8MW |  | IPP | 8 MW | 8 | 0 | 25220
150 | Energypac Power Venture Thakurgaon Ltd. |  | IPP | 115 | 115 | 96 | 1050240 | Engine problem
| Intraco Solar 30 MW |  | IPP | 1*30 | 30 | 0 | 78220
| Rangpur Area Total |  |  |  | 750 | 494 | 9399752
| Total |  |  |  | 21710 | 13431 | 280756118
| Eastern Grid Total |  |  |  | 14489 | 8562 | 177923430
| Western Grid Total |  |  |  | 7221 | 4869 | 102832688
| National Grid Total |  |  |  | 21710 | 13431 | 280756118
*Data collected from respective power station over telephone.
Executive Engineer
Network Operation Division
Page- 3

## P3
POWER GRID COMPANY OF BANGLADESH LTD.
NATIONAL LOAD DESPATCH CENTER
MAXIMUM LOAD SERVED BY DIFFERENT GRID SUB-STATIONS
QF-LDC-09
Date: | 2022-09-17
(a) ENTIRE EASTERN GRID : |  | 8821.67 | MW | (b) ENTIRE WESTERN GRID : |  | 4148.55 | MW
i) Dhaka area |  | 4737.37 | MW | i) Khulna area |  | 1540 | MW
ii) Chittagong area |  | 1262.3 | MW | ii) Rajshahi area |  | 1401.8 | MW
iii) Comilla area |  | 1276 | MW | iii) Barisal area |  | 368.75 | MW
iv) Mymensingh area |  | 958 | MW | iv) Rangpur area |  | 838 | MW
v) Sylhet area |  | 588 | MW
| SYSTEM TOTAL DEMAND ( a + b ) = |  | 12970.22 | MW
MAXIMUM LOAD SERVED BY DIFFERENT SUB-STATIONS
Sub-station | Load (MW) | Time | Sub-station | Load (MW) | Time | Sub-station | Load (MW) | Time | Sub-station | Load (MW) | Time | Sub-station | Load (MW) | Time
AKS | 0 | 00:00 | Chowmuhani | 206 | 22:00 | Kaptai | 5 | 18:30 | Nawabganj | 36.9 | 19:00 | Siddhirganj | 108 | 22:00
AKSML | 157 | 05:00 | Chuadanga | 104 | 19:30 | Kazla | 93 | 12:00 | Netrakona | 96 | 19:00 | Sirajganj | 88 | 07:00
Aftabnagar | 30 | 16:00 | Coxsbazar | 119 | 19:00 | Keranigonj | 52 | 18:30 | New | 81 | 09:00 | Sonargaon | 80 | 12:00
Agargaon | 76 | 12:00 | Cumilla(N) | 172 | 20:00 | Khagrachori | 32 | 18:30 | Niamatpur | 64 | 06:00 | Sreemongol | 44 | 12:00
Agrabad | 80 | 18:00 | Cumilla(S) | 148 | 12:00 | Khulna | 90 | 19:00 | Noapara | 47 | 01:00 | Srinagar | 46.28 | 21:00
Amnura | 66 | 21:00 | Daudkandi | 138 | 20:00 | Khulshi | 183 | 12:00 | PHP | 11 | 10:00 | Sunamganj | 38 | 22:00
Ashuganj | 66 | 00:00 | Dhaka | 38 | 13:00 | Kishoreganj | 128 | 22:00 | Pabna | 89 | 00:00 | Sylhet | 136 | 00:00
BSRM | 118 | 00:00 | Dhamrai | 114 | 19:00 | Kodda | 341 | 18:00 | Palashbari | 108 | 23:00 | TK | 28.5 | 19:00
Bagerhat | 95 | 18:30 | Dhanmondi | 110 | 17:00 | Kulaura | 52 | 20:00 | Panchagarh | 46 | 08:00 | Tangail | 195 | 22:00
Bakulia | 127 | 19:00 | Dohazari | 96 | 15:00 | Kurigram | 72 | 19:00 | Patuakhali | 133 | 22:00 | Thakurgaon | 66 | 22:00
Banani | 32 | 11:00 | Faridpur | 151 | 21:00 | Kushtia | 132 | 20:00 | Payra | 1.02 | 16:00 | Tongi | 116 | 19:30
Bangabhaban | 8 | 10:00 | Fatullah | 69 | 23:00 | Lalbag | 104 | 13:00 | Purbachal | 20 | 21:00 | Ullon | 40 | 21:00
Barapukuria | 53 | 21:00 | Fenchuganj | 51 | 20:00 | Lalmonirhat | 48 | 19:00 | Purbasadipur | 96 | 05:00 | Uttara | 93 | 21:00
Barguna | 18 | 21:00 | Feni | 124 | 18:30 | Madanganj | 96 | 00:00 | Rahim | 26 | 08:00 | UttaraNew | 18 | 00:00
Barishal | 110 | 19:00 | GPH | 90 | 21:00 | Madaripur | 107 | 22:00 | Rajbari | 60 | 19:30 | Zigatola | 57 | 19:00
Barishal-230 | 64 | 22:00 | Ghorashal | 74 | 21:00 | Madartek | 83 | 23:00 | Rajendrapur | 92 | 05:00
Baroaulia | 61 | 12:00 | Goalpara | 25.02 | 12:00 | Madunaghat | 64 | 15:00 | Rajshahi | 132 | 22:00
Baroirhat | 55 | 19:00 | Gollamari | 46 | 12:00 | Magura | 58 | 18:30 | Rajshahi-230 | 26 | 02:00
Bashundhara | 159 | 18:30 | Gopalganj | 102 | 19:00 | Mahasthangarh | 86 | 19:00 | Ramganj | 88 | 19:00
BashundharaCement | 0 | 00:00 | Gulshan | 98 | 12:00 | Manikganj | 80 | 01:00 | Rampur | 16 | 00:00
Beanibazar | 86 | 19:30 | Halishahar | 82.5 | 16:00 | Maniknagar | 65 | 18:30 | Rangamati | 14 | 19:00
Benapole | 50 | 19:00 | HaripurSBU | 154 | 21:00 | Matarbari | 39 | 19:00 | Rangpur | 105 | 08:00
Bhaluka | 132 | 00:00 | Hasnabad | 100 | 19:30 | Matuail | 64 | 15:00 | Ruppur | 5 | 09:00
Bhandaria | 46 | 22:00 | Hathazari | 101 | 18:30 | Millgate | 64 | 15:00 | SSM | 3 | 05:00
Bhangura | 34 | 19:00 | Ishurdi | 72 | 19:00 | Mirpur | 126 | 18:30 | Saidpur | 93 | 08:00
Bheramara(GK) | 57 | 20:00 | Jaldhaka | 60 | 18:30 | Mirsorai | N/A | N/A | Satkhira | 95 | 06:00
Bhulta | 248 | 22:00 | Jamalpur | 145 | 00:00 | Mithapukur | 34 | 19:00 | Satmasjid | 101 | 19:00
Bog-Sherpur | 60 | 19:00 | Jashore | 128 | 18:30 | Modern | 0 | 00:00 | Savar | 156 | 09:00
Bogura | 164 | 21:00 | Jhenaidah | 120 | 18:30 | Mogbazar | 118 | 15:00 | Shahjadpur | 85 | 22:00
Borhanuddin | 36 | 21:00 | Joydebpur | 204 | 20:00 | Mongla | 18 | 09:00 | Shahjibazar | 95 | 00:00
Brahmanbaria | 152 | 22:00 | Joypurhat | 44 | 20:00 | Motijheel | 34 | 12:00 | Shahmirpur | 46.5 | 18:30
Cantonment | 136 | 18:30 | Juldah | 32 | 12:00 | Munshiganj | 100 | 22:00 | Shariatpur | 78 | 22:00
Chandpur | 67.5 | 21:00 | KSRM | 27 | 18:00 | Mymensingh | 222 | 23:00 | Sherpur | 100 | 19:00
Chandraghona | 36 | 18:30 | Kabirpur | 285 | 15:00 | Naogaon | 121 | 21:00 | Shikalbaha | 28 | 19:00
Chapai | 65 | 18:30 | Kachua | 77 | 20:00 | Narail | 46 | 19:00 | Shikalbaha-230 | N/A | N/A
Charsaidpur | 27 | 00:00 | Kallyanpur | 96 | 18:30 | Narinda | 70 | 13:00 | Shitalakhya | 114 | 12:00
Chauddagram | 46 | 20:00 | Kalurghat | 7 | 11:00 | Narshingdi | 180 | 19:30 | Sholosohor | N/A | N/A
Chhatak | 33 | 22:00 | Kamrangirchar | 48 | 00:00 | Natore | 128 | 23:00 | Shyampur | 144 | 01:00
Sub Divisional Engineer |  |  |  | Executive Engineer |  |  |  | Superintendent Engineer
Network Operation Division |  |  |  | Network Operation Division |  |  |  | Load Despatch Circle
(1) Honbl. State Minister |  |  |  | (8) Executive Director (O & M) PGCB. |  |  |  | (18) C.E. Transmission (1 & 2) PGCB.
Ministry of Power,Energy & Mineral |  |  |  | (9) Member,Generation,PDB. |  |  |  | (19) S.E. System Protection,PGCB.
Resources, GOB. |  |  |  | (10) Member,Distribution,PDB. |  |  |  | (20) Director,Public Relation,PDB.
(2) Secy (Power Divn.)Ministry of |  |  |  | (11) Member,Transmission & |  |  |  | (21) Director Program, PDB.
Power,Energy & Mineral Resources. |  |  |  | System Operation,PDB. |  |  |  | (22) S.E. Consumer Affairs,PDB.
(3) Director General,Power cell |  |  |  | (12) Member,P&D,PDB. |  |  |  | (23) Director,Project Planning,PDB.
(4) Chairman,BERC |  |  |  | (13) C.E (P & D), PGCB. |  |  |  | (24) Director,System Planning,PDB.
(5) Chairman, BPDB. |  |  |  | (14) G.M. Commercial Operation |  |  |  | (25) Executive Eng.IMD.
(6) Managing Director, PGCB. |  |  |  | (15) C.E. Generation,PDB. |  |  |  | (26) Executive Eng. EMD.
(7) Member(Power & Industry) |  |  |  | (16) C.E, (P & D),PDB. |  |  |  | (27) NLDC
Planning Commission. |  |  |  | (17) C.E. System Operation,PGCB

## Voltage
e
MAXIMUM & MINIMUM VOLTAGES OF DIFFERENT GRID SUB-STATIONS:
| Date: | 2022-09-17 | [7 empty] | QF-LDC-10
| Sub-Station | Max Voltage | Hour | Min | Hour | Sub-Station | Maxm | Hour | Min | Hour
|  |  |  | Voltage |  |  | Voltage |  | Voltage
| 400 KV | KV | Hour | KV | Hour | 400 KV | KV | Hour | KV | Hour
14 | Bhulta | 383 | 02:00 | 363 | 10:00 | Kaliakoir | 384 | 03:00 | 348 | 03:00
| Bibiana | 397 | 19:00 | 388 | 15:00 | Payra | 420 | 06:00 | 407 | 12:00
| BIPTC | 403 | 05:00 | 397 | 22:00 | Rahanpur_I | 391 | 08:00 | 375 | 00:00
| Gopalganj_I | 417 | 05:00 | 401 | 23:00
| 230 KV | KV |  | KV |  | 230 KV | KV |  | KV
| Agargaon | 221 | 04:00 | 209 | 10:00 | Hasnabad | 223 | 20:00 | 206 | 10:00
| AKSML | 233 | 19:00 | 217 | 07:00 | Hathazari | 232 | 19:00 | 225 | 08:00
| Aminbazar | 222 | 20:00 | 208 | 10:00 | Ishurdi | 230 | 06:00 | 224 | 00:00
| Ashuganj | 235 | 19:00 | 225 | 10:00 | Jhenaidah | 227 | 06:00 | 220 | 00:00
| Baghabari | 230 | 04:00 | 226 | 21:00 | Kaliakoir | 223 | 06:00 | 215 | 02:00
| Barapukuria | 222 | 18:00 | 214 | 18:30 | Keranigonj | 221 | 21:00 | 208 | 10:00
| Barishal | 245 | 09:00 | 238 | 22:00 | Khulna(S) | 235 | 06:00 | 229 | 00:00
| Bheramara | 227 | 06:00 | 221 | 00:00 | Maniknagar | 222 | 20:00 | 209 | 10:00
| Bhulta | 225 | 02:00 | 213 | 10:00 | Meghnaghat | 225 | 19:30 | 215 | 10:00
| Bibiana | 232 | 01:00 | 228 | 15:00 | Mirsorai | N/A | N/A | N/A | N/A
| BIPTC | 230 | 06:00 | 222 | 22:00 | Rajshahi | 229 | 06:00 | 219 | 23:00
| Bogura | 224 | 06:00 | 217 | 09:00 | Rampur | N/A | N/A | N/A | N/A
| Borhanuddin | 248 | 07:00 | 243 | 23:00 | Rampura | 224 | 21:00 | 212 | 10:00
| BSRM | 232 | 19:00 | 223 | 11:00 | Shikalbaha | 235 | 19:00 | 222 | 07:00
| Cumilla(N) | 228 | 20:00 | 217 | 10:00 | Shyampur | 222 | 20:00 | 209 | 10:00
| Fenchuganj | 235 | 05:00 | 230 | 11:00 | Siddhirganj | 224 | 02:00 | 213 | 10:00
| Ghorashal | N/A | N/A | N/A | N/A | Sirajgonj | 229 | 05:00 | 190 | 14:00
| GPH | 228 | 03:00 | 220 | 10:00 | Tongi | 224 | 00:00 | 210 | 10:00
| Haripur | 221 | 19:30 | 214 | 11:00
| 132 kV | KV |  | KV |  | 132 kV | KV |  | KV
| Aftabnagar | 137 | 05:00 | 127 | 10:00 | Lalbag | 138 | 20:00 | 127 | 10:00
| Agargaon | 137 | 02:00 | 128 | 11:00 | Lalmonirhat | 129 | 06:00 | 120 | 01:00
| Agrabad | 137 | 19:00 | 131 | 09:00 | Madanganj | 132 | 20:00 | 121 | 10:00
| AKS | 136 | 18:30 | 130 | 10:00 | Madaripur | 136 | 07:00 | 130 | 00:00
| Aminbazar | 137 | 20:00 | 126 | 10:00 | Madartek | 137 | 04:00 | 127 | 10:00
| Amnura | 131 | 17:00 | 124 | 23:00 | Madunaghat | 138 | 18:30 | 132 | 08:00
| Ashuganj | 136 | 06:00 | 133 | 11:00 | Magura | 136 | 06:00 | 127 | 23:00
| Bagerhat | 134 | 07:00 | 127 | 00:00 | Mahasthangarh | 135 | 18:00 | 128 | 22:00
| Bakulia | 140 | 19:00 | 132 | 10:00 | Manikganj | 134 | 03:00 | 127 | 10:00
| Banani | 134 | 01:00 | 124 | 11:00 | Maniknagar | 132 | 03:00 | 126 | 00:00
| Bangabhaban | 133 | 07:00 | 124 | 10:00 | Matarbari | 127 | 15:00 | 119 | 19:00
| Barapukuria | 136 | 18:00 | 129 | 22:00 | Matuail | 131 | 20:00 | 122 | 10:00
| Barguna | 132 | 08:00 | 127 | 00:00 | Millgate | 134 | 02:00 | 124 | 10:00
| Barishal | 138 | 09:00 | 126 | 00:00 | Mirpur | 136 | 21:00 | 125 | 10:00
| Barishal-230 | 139 | 09:00 | 133 | 23:00 | Mithapukur | 138 | 09:00 | 124 | 01:00
| Baroaulia | 139 | 21:00 | 132 | 10:00 | Modern | 137 | 20:00 | 132 | 10:00
| Baroirhat | 135 | 14:00 | 126 | 10:00 | Mogbazar | 137 | 04:00 | 128 | 10:00
| Bashundhara | 134 | 01:00 | 125 | 10:00 | Mongla | 133 | 07:00 | 128 | 00:00
| BashundharaCement | 132 | 20:00 | 125 | 08:00 | Motijheel | 133 | 03:00 | 124 | 10:00
| Beanibazar | 129 | 07:00 | 124 | 21:00 | Munshiganj | 133 | 20:00 | 123 | 10:00
| Benapole | 133 | 09:00 | 127 | 00:00 | Mymensingh | 131 | 05:00 | 116 | 03:00
| Bhaluka | 130 | 06:00 | 113 | 14:00 | Naogaon | 133 | 18:00 | 126 | 20:00
| Bhandaria | 137 | 07:00 | 130 | 22:00 | Narail | 134 | 06:00 | 125 | 23:00
| Bhangura | 136 | 05:00 | 132 | 19:30 | Narinda | 0 | 00:00 | N/A | N/A
| Bheramara | 134 | 06:00 | 130 | 23:00 | Narshingdi | 130 | 20:00 | 116 | 10:00
| Bheramara(GK) | 135 | 06:00 | 131 | 18:30 | Natore | 133 | 17:00 | 127 | 22:00
| Bhulta | 122 | 18:30 | 112 | 10:00 | Nawabganj | 139 | 21:00 | 130 | 10:00
| Bog-Sherpur | 134 | 15:00 | 129 | 22:00 | Netrakona | 125 | 16:00 | 115 | 22:00
| Bogura | 136 | 16:00 | 130 | 23:00 | New | 134 | 01:00 | 125 | 10:00
| Bogura-230 | 136 | 16:00 | 132 | 18:30 | Niamatpur | 133 | 18:00 | 121 | 03:00
| Brahmanbaria | 131 | 05:00 | 127 | 11:00 | Noapara | 135 | 06:00 | 130 | 00:00
| Cantonment | 137 | 04:00 | 127 | 10:00 | Pabna | 134 | 06:00 | 128 | 22:00
| Chandpur | 139 | 17:00 | 125 | 10:00 | Palashbari | 130 | 13:00 | 123 | 00:00
| Chandraghona | 137 | 17:00 | 134 | 05:00 | Panchagarh | 131 | 05:00 | 115 | 01:00
| Chapai | 132 | 17:00 | 125 | 23:00 | Patuakhali | 134 | 09:00 | 128 | 18:30
| Charsaidpur | 133 | 21:00 | 124 | 10:00 | Payra | 136 | 09:00 | 133 | 00:00
| Chauddagram | 135 | 19:00 | 126 | 08:00 | PHP | 135 | 19:00 | 126 | 10:00
| Chhatak | 129 | 04:00 | 124 | 20:00 | Postogola | 141 | 21:00 | 132 | 10:00
| Chowmuhani | 135 | 13:00 | 126 | 10:00 | Purbachal | 134 | 01:00 | 125 | 10:00
| Chuadanga | 132 | 06:00 | 122 | 18:30 | Purbasadipur | 133 | 18:00 | 120 | 01:00
| Coxsbazar | 126 | 16:00 | 117 | 18:00 | Rahim | 132 | 19:30 | 125 | 11:00
| Cumilla(N) | 135 | 19:00 | 128 | 09:00 | Rajbari | 132 | 06:00 | 124 | 23:00
| Cumilla(S) | 135 | 19:30 | 126 | 12:00 | Rajendrapur | 136 | 02:00 | 124 | 11:00
| Daudkandi | 136 | 05:00 | 121 | 10:00 | Rajshahi | 131 | 17:00 | 125 | 22:00
| Dhaka | 137 | 02:00 | 126 | 10:00 | Rajshahi-230 | 130 | 06:00 | 125 | 22:00
| Dhamrai | 136 | 04:00 | 128 | 10:00 | Ramganj | 136 | 12:00 | 124 | 10:00
| Dhanmondi | 131 | 22:00 | 121 | 10:00 | Rampur | 137 | 19:00 | 133 | 07:00
| Dohazari | 134 | 17:00 | 130 | 07:00 | Rampura | 137 | 04:00 | 127 | 10:00
| Faridpur | 133 | 07:00 | 126 | 18:30 | Rangamati | 137 | 19:00 | 133 | 07:00
| Fatullah | 135 | 20:00 | 124 | 10:00 | Rangpur | 130 | 18:00 | 120 | 07:00
| Fenchuganj | 134 | 06:00 | 130 | 16:00 | Ruppur | 134 | 05:00 | 130 | 22:00
| Feni | 136 | 14:00 | 127 | 07:00 | Saidpur | 133 | 18:00 | 123 | 00:00
| Ghorashal | 134 | 00:00 | 126 | 10:00 | Satkhira | 134 | 10:00 | 127 | 00:00
| Goalpara | 137 | 06:00 | 132 | 00:00 | Satmasjid | 137 | 04:00 | 127 | 10:00
| Gollamari | 137 | 11:00 | 131 | 00:00 | Savar | 137 | 19:00 | 125 | 11:00
| Gopalganj | 135 | 06:00 | 131 | 00:00 | Shahjadpur | 139 | 04:00 | 135 | 00:00
| Gopalganj_I | 136 | 05:00 | 130 | 01:00 | Shahjibazar | 133 | 00:00 | 129 | 11:00
| Gulshan | 136 | 04:00 | 127 | 10:00 | Shahmirpur | 140 | 19:00 | 132 | 10:00
| Halishahar | 139 | 19:00 | 132 | 08:00 | Shariatpur | 135 | 09:00 | 126 | 18:30
| Haripur | 132 | 19:30 | 125 | 11:00 | Sherpur | 134 | 05:00 | 122 | 00:00
| HaripurSBU | 132 | 20:00 | 123 | 10:00 | Shikalbaha | 140 | 19:00 | 134 | 09:00
| Hasnabad | 139 | 19:00 | 130 | 03:00 | Shikalbaha-230 | 140 | 18:30 | 133 | 10:00
| Hathazari | 138 | 19:00 | 132 | 08:00 | Shitalakhya | 141 | 21:00 | 131 | 10:00
| Ishurdi | 135 | 06:00 | 131 | 00:00 | Sholosohor | N/A | N/A | N/A | N/A
| Jaldhaka | 131 | 18:00 | 117 | 01:00 | Shyampur | 134 | 20:00 | 123 | 10:00
| Jamalpur | 136 | 10:00 | 126 | 00:00 | Shyampur-230 | 134 | 20:00 | 124 | 10:00
| Jashore | 133 | 05:00 | 128 | 00:00 | Siddhirganj | 132 | 22:00 | 123 | 10:00
| Jhenaidah | 136 | 06:00 | 130 | 18:30 | Sirajganj | 133 | 04:00 | 129 | 22:00
| Jhenaidah-230 | 136 | 06:00 | 130 | 00:00 | Sonargaon | 132 | 18:00 | 123 | 15:00
| Joydebpur | 135 | 21:00 | 124 | 10:00 | Sreemongol | 134 | 05:00 | 131 | 09:00
| Joypurhat | 132 | 06:00 | 125 | 22:00 | Srinagar | 138 | 04:00 | 128 | 10:00
| Juldah | 139 | 19:00 | 133 | 10:00 | SSM | 140 | 01:00 | 134 | 07:00
| Kabirpur | 137 | 02:00 | 120 | 10:00 | Sunamganj | 127 | 06:00 | 121 | 20:00
| Kachua | 136 | 20:00 | 125 | 10:00 | Sylhet | 132 | 05:00 | 128 | 18:00
| Kaliakoir | 136 | 00:00 | 133 | 02:00 | Tangail | 134 | 05:00 | 124 | 18:00
| Kallyanpur | 139 | 21:00 | 125 | 10:00 | Thakurgaon | 131 | 18:00 | 115 | 01:00
| Sub Assistant Engineer | [5 empty] | Sub Divisional Engineer
| Network Operation Division | [5 empty] | Network Operation Division |  |  | Page 7 of 7

## L-Curve
Date | 2022-09-17
.
TIME | E-W INT.(Export) | EAST GRID | WEST GRID | TOTAL |  |  | DAILY LOAD CURVE
0:00 | 1340 | 7839 | 4924 | 12763 |  |  |  | QF-LDC-11
0:30 | 1185 | 7673 | 4574.5 | 12247.5 | Date: | 2022-09-17
1:00 | 1030 | 7507 | 4225 | 11732
1:30 | 1130 | 7333 | 4193 | 11526
2:00 | 1230 | 7159 | 4161 | 11320
2:30 | 1242.5 | 7121.5 | 4019.5 | 11141 | [5 empty] | Gen. at Eve. Peak | 13431 | 13431 MW (20:00 )
3:00 | 1255 | 7084 | 3878 | 10962 | [6 empty] | 20:00
3:30 | 1295 | 6968.5 | 3868 | 10836.5 | [5 empty] | Gen. at Day Peak | 11391 | 11391 MW (12:00 )
4:00 | 1335 | 6853 | 3858 | 10711 | [6 empty] | 12:00
4:30 | 1332.5 | 6750.5 | 3853 | 10603.5 | [5 empty] | Highest Generation | 13431
5:00 | 1330 | 6648 | 3848 | 10496 | [6 empty] | 20:00
5:30 | 1380 | 6442.5 | 3775 | 10217.5
6:00 | 1430 | 6237 | 3702 | 9939
6:30 | 1480 | 6179.5 | 3640 | 9819.5
7:00 | 1530 | 6122 | 3578 | 9700
7:30 | 1530 | 6165 | 3596 | 9761
8:00 | 1530 | 6208 | 3614 | 9822
8:30 | 1530 | 6395.5 | 3632 | 10027.5
9:00 | 1530 | 6583 | 3650 | 10233
9:30 | 1530 | 6693 | 3687 | 10380
10:00 | 1530 | 6803 | 3724 | 10527
10:30 | 1530 | 6967 | 3763 | 10730
11:00 | 1530 | 7131 | 3802 | 10933
11:30 | 1530 | 7285 | 3877 | 11162
12:00 | 1530 | 7439 | 3952 | 11391
12:30 | 1400 | 7477.5 | 3940 | 11417.5
13:00 | 1270 | 7516 | 3928 | 11444
13:30 | 1187.5 | 7521.5 | 3944.5 | 11466
14:00 | 1105 | 7527 | 3961 | 11488
14:30 | 1185 | 7613.5 | 4022 | 11635.5
15:00 | 1265 | 7700 | 4083 | 11783
15:30 | 1325 | 7658.5 | 4078.5 | 11737
16:00 | 1385 | 7617 | 4074 | 11691
16:30 | 1405 | 7503.5 | 3928.5 | 11432
17:00 | 1425 | 7390 | 3783 | 11173
17:30 | 1407.5 | 7477 | 3867.5 | 11344.5
18:00 | 1390 | 7564 | 3952 | 11516
18:30 | 1192.5 | 8027.5 | 4396.5 | 12424
19:00 | 995 | 8491 | 4841 | 13332
19:30 | 1020 | 8527 | 4861 | 13388
20:00 | 1030 | 8562 | 4869 | 13431 |  |  |  | Executive Engineer
20:30 | 1030 | 8462.5 | 4837 | 13299.5 |  |  |  | Network Operation Division
21:00 | 1030 | 8363 | 4805 | 13168
21:30 | 1080 | 8344 | 4807.5 | 13151.5
22:00 | 1130 | 8325 | 4810 | 13135 |  |  |  |  | Page 6 of 7
22:30 | 1197.5 | 8360 | 4819.5 | 13179.5
23:00 | 1265 | 8395 | 4829 | 13224
23:30 | 1302.5 | 8117 | 4876.5 | 12993.5
24:00 | 1340 | 7839 | 4924 | 12763
13431 MW (20:00 )
11391 MW (12:00 )

## En-Curve
DAILY ENERGY CURVE
Date | 2022-09-17 |  | Energy |  | 280756118
[13 empty] | 2022-09-17 |  |  |  |  | QF-LDC-12
TIME | GAS | HVDC | P.GEN(GAS). | P.GEN(HSD) | P.GEN(HFO). | COAL | HYDRO | G.GEN(HSD) | G.GEN(HFO) | TRIPURA | SOLAR | SHORTAGE
0:00 | 3961 | 893 | 1659 | 690 | 3118 | 1420 | 150 | 416 | 515 | 130 | 0 | 569
0:30 | 4099.5 | 895.5 | 1688.5 | 345 | 3024 | 1326 | 148.5 | 363 | 390 | 127 | 0 | 308 | Date: | 2022-09-17
1:00 | 4238 | 898 | 1718 | 0 | 2930 | 1232 | 147 | 310 | 265 | 124 | 0 | 47
1:30 | 4219 | 898.5 | 1701.5 | 0 | 2799.5 | 1221.5 | 147 | 305 | 242 | 122 | 0 | 43.5 | [7 empty] | Total Energy | 280.7561 | Total Energy Gen 180.187 MKWHr Energy Not Served 0.000 MKWHr Energy Requirement 180.187 MKWHr
2:00 | 4200 | 899 | 1685 | 0 | 2669 | 1211 | 147 | 300 | 219 | 120 | 0 | 40 | [7 empty] | Energy not Served | 2.2622
2:30 | 4204.5 | 898.5 | 1692 | 0 | 2583 | 1145.5 | 147 | 275 | 207.5 | 118 | 0 | 20 | [7 empty] | Energy Requirement | 283.0184
3:00 | 4209 | 898 | 1699 | 0 | 2497 | 1080 | 147 | 250 | 196 | 116 | 0 | 0
3:30 | 4218 | 898 | 1711.5 | 0 | 2350 | 1080 | 147 | 250 | 196 | 116 | 0 | 0 | [5 empty] | Shortage
4:00 | 4227 | 898 | 1724 | 0 | 2203 | 1080 | 147 | 250 | 196 | 116 | 0 | 0
4:30 | 4246.5 | 898 | 1731.5 | 0 | 2096 | 1070 | 147 | 250 | 179.5 | 115 | 0 | 0
5:00 | 4266 | 898 | 1739 | 0 | 1989 | 1060 | 147 | 250 | 163 | 114 | 0 | 0
5:30 | 4192.5 | 898 | 1687 | 0 | 1838 | 1060 | 147 | 250 | 163 | 111 | 1 | 0
6:00 | 4119 | 898 | 1635 | 0 | 1687 | 1060 | 147 | 250 | 163 | 108 | 2 | 0
6:30 | 4077 | 898 | 1645.5 | 0 | 1600.5 | 1045 | 147.5 | 250 | 163 | 107 | 16 | 0 |  |  |  | Coal
7:00 | 4035 | 898 | 1656 | 0 | 1514 | 1030 | 148 | 250 | 163 | 106 | 30 | 0
7:30 | 4041.5 | 898 | 1674.5 | 0 | 1518 | 1030 | 148 | 250 | 163.5 | 109 | 58.5 | 10 |  |  | Oil |  |  |  | ,
8:00 | 4048 | 898 | 1693 | 0 | 1522 | 1030 | 148 | 250 | 164 | 112 | 87 | 20
8:30 | 4118 | 899 | 1673 | 0 | 1635.5 | 1030.5 | 148.5 | 250 | 164 | 116 | 123 | 10
9:00 | 4188 | 900 | 1653 | 0 | 1749 | 1031 | 149 | 250 | 164 | 120 | 159 | 0
9:30 | 4194.5 | 899.5 | 1675 | 0 | 1836.5 | 1030.5 | 149 | 250 | 172 | 121 | 182 | 0
10:00 | 4201 | 899 | 1697 | 0 | 1924 | 1030 | 149 | 250 | 180 | 122 | 205 | 0
10:30 | 4170.5 | 899.5 | 1759 | 93 | 1994.5 | 1064 | 149 | 250 | 179.5 | 123 | 178 | 3.5
11:00 | 4140 | 900 | 1821 | 186 | 2065 | 1098 | 149 | 250 | 179 | 124 | 151 | 7
11:30 | 4091 | 899.5 | 1803 | 149 | 2320.5 | 1116.5 | 149 | 250 | 201.5 | 136 | 176 | 26
12:00 | 4042 | 899 | 1785 | 112 | 2576 | 1135 | 149 | 250 | 224 | 148 | 201 | 45
12:30 | 4042.5 | 899 | 1767.5 | 83.5 | 2677.5 | 1135 | 149.5 | 250 | 241 | 137 | 165 | 45
13:00 | 4043 | 899 | 1750 | 55 | 2779 | 1135 | 150 | 250 | 258 | 126 | 129 | 45
13:30 | 4043 | 899 | 1750 | 55 | 2779 | 1135 | 150 | 250 | 258 | 126 | 129 | 25.5
14:00 | 4043 | 899 | 1750 | 55 | 2779 | 1135 | 150 | 250 | 258 | 126 | 129 | 6
14:30 | 4050 | 899 | 1754 | 139 | 2819 | 1156.5 | 146.5 | 280 | 260.5 | 130 | 109 | 30.5
15:00 | 4057 | 899 | 1758 | 223 | 2859 | 1178 | 143 | 310 | 263 | 134 | 89 | 55
15:30 | 4053 | 899 | 1731 | 224 | 2860 | 1178.5 | 139 | 310 | 263 | 135 | 74.5 | 65
16:00 | 4049 | 899 | 1704 | 225 | 2861 | 1179 | 135 | 310 | 263 | 136 | 60 | 75
16:30 | 3959 | 899 | 1687.5 | 204 | 2779.5 | 1148.5 | 102.5 | 295 | 266 | 135 | 41 | 55
17:00 | 3959 | 899 | 1671 | 183 | 2698 | 1118 | 70 | 280 | 269 | 134 | 22 | 35
17:30 | 3883.5 | 899 | 1618.5 | 97.5 | 2970 | 1126 | 93 | 307 | 333 | 136 | 11 | 45
18:00 | 3808 | 899 | 1566 | 12 | 3242 | 1134 | 116 | 334 | 397 | 138 | 0 | 55
18:30 | 3914 | 899.5 | 1631.5 | 311.5 | 3484 | 1214 | 116 | 345 | 506.5 | 132 | 0 | 175
19:00 | 4020 | 900 | 1697 | 611 | 3726 | 1294 | 116 | 356 | 616 | 126 | 0 | 295
19:30 | 4014 | 893 | 1685 | 534 | 3852 | 1315 | 116 | 354 | 613 | 142 | 0 | 289
20:00 | 4012 | 893 | 1620 | 619 | 3890 | 1315 | 116 | 354 | 604 | 138 | 0 | 219
20:30 | 3981.5 | 893 | 1614.5 | 502 | 3869.5 | 1342 | 133 | 355 | 601 | 138 | 0 | 241
21:00 | 3951 | 893 | 1609 | 385 | 3849 | 1369 | 150 | 356 | 598 | 138 | 0 | 263
21:30 | 3946 | 893 | 1624.5 | 384 | 3819 | 1384.5 | 150 | 355.5 | 591 | 134 | 0 | 131.5
22:00 | 3941 | 893 | 1640 | 383 | 3789 | 1400 | 150 | 355 | 584 | 130 | 0 | 0
22:30 | 3938 | 893 | 1639.5 | 479 | 3772 | 1405.5 | 150 | 369.5 | 546 | 132 | 0 | 140
23:00 | 3935 | 893 | 1639 | 575 | 3755 | 1411 | 150 | 384 | 508 | 134 | 0 | 280
23:30 | 3948 | 893 | 1649 | 632.5 | 3436.5 | 1415.5 | 150 | 400 | 511.5 | 132 | 0 | 424.5 | Max Temp. in Dhaka |  | 34.6° C
24:00 | 3961 | 893 | 1659 | 690 | 3118 | 1420 | 150 | 416 | 515 | 130 | 0 | 569
Executive Engineer
Network Operation Division
Page 5 of 7
GAS
Oil
HVDC
COAL
HYDRO
SOLAR
Total Energy Gen 180.187 MKWHr Energy Not Served 0.000 MKWHr Energy Requirement 180.187 MKWHr
Shortage
Note on W13: Author:

## Generation
g | 2022-09-17
Si No | Unit | 1:00 | 2:00 | 3:00 | 4:00 | 5:00 | 6:00 | 7:00 | 8:00 | 9:00 | 10:00 | 11:00 | 12:00 | 13:00 | 14:00 | 15:00 | 16:00 | 17:00 | 18:00 | 18:30 | 19:00 | 19:30 | 20:00 | 21:00 | 22:00 | 23:00 | 24:00 | KWH
1 | Karnaphuli Hydro PP Unit-1, 2 & 3 | 77 | 77 | 77 | 77 | 77 | 77 | 78 | 78 | 79 | 79 | 79 | 79 | 80 | 80 | 73 | 65 | 0 | 46 |  | 46 | 46 | 46 | 80 | 80 | 80 | 80 | 1709542
2 | Karnaphuli Hydro PP Unit-4 & 5 | 70 | 70 | 70 | 70 | 70 | 70 | 70 | 70 | 70 | 70 | 70 | 70 | 70 | 70 | 70 | 70 | 70 | 70 |  | 70 | 70 | 70 | 70 | 70 | 70 | 70 | 1680000
3 | Chattogram TPP-1 | 110 | 110 | 110 | 110 | 110 | 110 | 110 | 110 | 110 | 110 | 110 | 110 | 110 | 110 | 110 | 110 | 110 | 110 |  | 110 | 110 | 110 | 110 | 110 | 110 | 110 | 2600000
4 | Chattogram TPP-2
5 | Raozan 25 MW PP | 25 | 25 | 25 | 25 | 16 | 16 | 16 | 16 | 16 | 16 | 16 | 16 | 25 | 25 | 25 | 25 | 25 |  |  | 13 | 25 | 25 | 25 | 25 | 25 | 25 | 512814
| Teknaf 20MW PP (Solartech) | [5 empty] | 1 | 3 | 5 | 14 | 17 | 14 | 6 | 11 | 19 | 3 | 9 | 4 | [9 empty] | 111510
6 | Sikalbaha 225MW CCPP (Gas) | [26 empty] | 10106
7 | Sikalbaha 225MW CCPP(Oil)
8
9 | Sikalbaha 150MW GTPP
10 | Sikalbaha 150MW GTPP(Oil)
| Dohazari -Kalaish 100 MW Peaking | 51 | 17 | 17 | 17 | 17 | 17 | 17 | 17 | 17 | 17 | 17 | 51 | 51 | 51 | 50 | 50 | 51 | 51 |  | 51 | 51 | 51 | 51 | 51 | 51 | 51 | 862700
12 | Hathazari 100 MW peaking PP | 23 | 23 | [9 empty] | 6 | 23 | 21 | 22 | 22 | 22 | 22 |  | 22 | 22 | 22 | 22 | 22 | 22 | 24 | 319488
| Sikalbaha 105 MW PP (Baraka Sikalbaha) | 105 | 105 | 105 | 68 | 34 | 34 | 34 | 34 | 56 | 68 | 75 | 105 | 105 | 105 | 105 | 105 | 105 | 105 |  | 105 | 105 | 105 | 105 | 105 | 105 | 105 | 2139418
| Daudkandi 200 MW PP (B.Trac) | [14 empty] | 40 | 40 | 40 |  |  | 150 | 100 | 130 | 50 | 50 | 120 | 185 | 776832
14 | Titas 50 MW Peaking PP | [11 empty] | 0 | 14 | 22 | 28 | 28 | 28 | 29 |  | 29 | 29 | 29 | 24 | 29 | 29 | 29 | 312560
15 | 210 MW Siddhirgonj TPP
16 | Siddhirgonj 2*120 MW GTPP
17 | Siddhirganj 335 MW CCPP
18 | Kodda 300 MW PP Unit-2 (Summit) | 281 | 258 | 271 | 195 | 145 | 145 | 95 | 95 | 126 | 175 | 216 | 252 | 257 | 258 | 263 | 271 | 270 | 270 |  | 270 | 270 | 273 | 273 | 273 | 273 | 273 | 5540073
19 | Ashuganj 195MW PP (APSCL-United) | 26 | 26 | 26 | 26 | 26 | 26 | 26 | 26 | 26 | 26 | 26 | 26 | 26 | 26 | 26 | 26 | 26 | 26 |  | 26 | 26 | 8 | 8 | 8 | 8 | 8 | 585454
20 | Ghorasal TPP (Unit-1&2)
21 | Ghorasal Repowered CCPP:Unit-3 (GT
22 | Ghorasal Repowered CCPP Unit-4 | 230 | 230 | 230 | 230 | 230 | 230 | 230 | 230 | 230 | 230 | 230 | 230 | 232 | 210 | 218 | 220 | 205 | 212 |  | 210 | 210 | 210 | 210 | 210 | 214 | 210 | 5334000
23 | Ghorasal TPP Unit-5
24
25 | Ghorasal 365 MW CCPP Unit-7 | 300 | 300 | 300 | 300 | 300 | 300 | 300 | 300 | 300 | 300 | 280 | 280 | 280 | 280 | 280 | 280 | 280 | 280 |  | 280 | 280 | 280 | 280 | 280 | 280 | 280 | 6875800
26
28 | Ashuganj TPP Unit- 3
29 | Ashuganj TPP Unit- 4
30 | Ashuganj TPP Unit- 5
32 | Ashuganj 50 MW PP | 44 | 44 | 42 | 42 | 42 | 42 | 42 | 42 | 42 | 41 | 41 | 41 | 40 | 40 | 39 | 39 | 39 | 40 |  | 40 | 40 | 40 | 40 | 41 | 41 | 41 | 959904
33 | Ashuganj 225 MW CCPP | 205 | 206 | 206 | 208 | 206 | 208 | 206 | 207 | 206 | 203 | 200 | 205 | 200 | 200 | 201 | 203 | 185 | 199 |  | 204 | 200 | 177 | 181 | 172 | 176 | 181 | 4820000
34 | Ashuganj 450 MW CCPP(South) | 325 | 305 | 310 | 305 | 305 | 290 | 270 | 310 | 345 | 320 | 330 | 265 | 295 | 325 | 305 | 305 | 305 | 290 |  | 275 | 290 | 305 | 260 | 260 | 230 | 230 | 7165000
| Ashuganj 450 MW CCPP(North) | 330 | 315 | 320 | 315 | 315 | 285 | 285 | 305 | 280 | 295 | 335 | 285 | 300 | 300 | 285 | 285 | 285 | 305 |  | 285 | 295 | 300 | 280 | 280 | 280 | 280 | 7439500
| Ashuganj 420 MW CCPP(East) | [13 empty] | 20 | 43 | 39 | [10 empty] | 82600
35 | Ashuganj 55 MW PP (Precision) | 55 | 54 | 55 | 54 | 55 | 55 | 54 | 53 | 53 | 54 | 48 | 49 | 49 | 48 | 48 | 48 | 49 | 53 |  | 53 | 53 | 54 | 53 | 53 | 54 | 49 | 1250880
36 | Chandpur 150 MW CCPP | 82 | 83 | 83 | 82 | 82 | 83 | 82 | 82 | 120 | 121 | 82 | 82 | 83 | 82 | 83 | 83 | 83 | 83 |  | 83 | 83 | 83 | 83 | 83 | 82 | 82 | 2069990
37 | Tongi 80 MW GTPP
38 | Haripur GTPP
39 | Haripur 412 MW CCPP | 355 | 359 | 369 | 385 | 396 | 387 | 363 | 347 | 386 | 409 | 403 | 406 | 406 | 405 | 401 | 405 | 402 | 400 |  | 399 | 362 | 364 | 342 | 342 | 344 | 350 | 9276200
40 | Meghnaghat 450 MW CCPP(MPL) | 190 | 190 | 195 | 200 | 200 | 200 | 225 | 225 | 225 | 225 | 225 | 225 | 225 | 225 | 225 | 225 | 225 | 200 |  | 185 | 185 | 185 | 185 | 185 | 185 | 185 | 4670500
41 | Haripur 360MW CCPP(HPL) | 162 | 177 | 188 | 201 | 216 | 221 | 308 | 323 | 323 | 323 | 325 | 323 | 312 | 290 | 272 | 262 | 242 | 232 |  | 210 | 178 | 150 | 151 | 152 | 152 | 154 | 5672000
42 | RPCL 210MW CCPP | 143 | 140 | 132 | 135 | 138 | 123 | 84 | 71 | 67 | 64 | 64 | 63 | 38 | 36 | 33 | 36 | 40 | 48 |  | 80 | 93 | 96 | 102 | 102 | 120 | 139 | 2012160
43 | Sutiakhali 50 MW Solar PP | [5 empty] | 0 | 6 | 11 | 34 | 49 | 40 | 48 | 41 | 29 | 30 | 18 | 6 | 0 | [8 empty] | 334130
44 | Fenchugonj CCPP Phase-1 | 43 | 43 | 43 | 43 | 43 | 43 | 43 | 43 | 43 | 43 | 43 | 43 | 43 | 43 | 43 | 43 | 43 | 43 |  | 43 | 43 | 43 | 43 | 43 | 43 | 43 | 1028000
45 | Fenchugonj CCPP Phase-2 | 41 | 41 | 41 | 41 | 41 | 41 | 41 | 41 | 41 | 41 | 41 | 41 | 41 | 41 | 41 | 41 | 41 | 41 |  | 41 | 41 | 41 | 41 | 41 | 41 | 41 | 957416
46 | Shajibazar 330 MW CCPP
47 | Shahjibazar GTPP Unit- 8 & 9 | 67 | 63 | 63 | 63 | 63 | 64 | 63 | 66 | 62 | 57 | 57 | 57 | 57 | 59 | 60 | 57 | 57 | 40 |  | 63 | 62 | 60 | 60 | 62 | 62 | 63 | 1471008
48 | Shahjibazar 86MW PP (Shahjibazar) | 40 | 10 | 10 | 10 | 10 | 10 | 10 | 10 | 10 | 10 | 10 | 10 | 10 | 10 | 10 | 10 | 10 | 78 |  | 78 | 78 | 78 | 78 | 78 | 78 | 78 | 770880
Shahjibazar 100 MW GTPP
49 | Shahjibazar 50MW PP (EPL)
50 | Sylhet 225 MW CCPP | 220 | 220 | 220 | 219 | 219 | 219 | 219 | 220 | 219 | 220 | 219 | 220 | 220 | 220 | 220 | 220 | 220 | 220 |  | 220 | 220 | 220 | 220 | 220 | 220 | 206 | 5256810
51 | Sylhet 20 MW GTPP | 19 | 19 | 18 | 19 | 19 | 19 | 18 | 19 | 18 | 18 | 18 | 18 | 18 | 18 | 18 | 18 | 18 | 18 |  | 18 | 18 | 18 | 18 | 18 | 18 | 18 | 429000
52 | Sylhet 50MW PP (EPL) | [26 empty] | 0
53 | Sylhet 10MW PP (Desh) | 10 | 10 | 10 | 10 | 10 | 10 | 10 | 10 | 9 | 9 | 9 | 9 | 10 | 10 | 10 | 10 | 10 | 10 |  | 10 | 10 | 10 | 10 | 10 | 10 | 10 | 238320
54 | Hobiganj 11MW PP Cofidence-E | [26 empty] | 0
55 | Fenchugonj 51 MW PP (Barakatullah) | [26 empty] | 0
56 | Shahjahanulla 25 MW PP
57 | Bibiana-II 341 MW CCPP (Summit) | 300 | 280 | 280 | 285 | 285 | 260 | 270 | 290 | 290 | 300 | 320 | 290 | 257 | 290 | 310 | 280 | 290 | 265 |  | 295 | 310 | 290 | 280 | 300 | 300 | 320 | 7188000
| Bibiyana South 400 MW | 400 | 400 | 400 | 400 | 400 | 350 | 350 | 350 | 400 | 397 | 400 | 400 | 390 | 387 | 390 | 395 | 394 | 320 |  | 400 | 390 | 390 | 394 | 392 | 389 | 400 | 9116400
58 | Nababganj 55 MW PP (Southern power ) | 35 | 35 | 35 | 35 | 35 | 35 | 35 | 35 | 35 | 35 | 35 | 35 | 55 | 35 | 35 | 35 | 35 | 35 |  | 55 | 55 | 55 | 55 | 35 | 35 | 35 | 896578
59 | Tangail Palli Power Gen 22 MW | 12 | 12 | 12 | 12 | 12 | 12 | 12 | 12 | 12 | 12 | 12 | 12 | 12 | 12 | 12 | 12 | 12 | 12 |  | 12 | 12 | 12 | 12 | 12 | 12 | 12 | 298320
60 | Barabkunda 22 MW PP (Regent) | 13 | 13 | 13 | 13 | 13 | 13 | 13 | 0 | 11 | 15 | 15 | 15 | 15 | 17 | 17 | 17 | 17 | 17 |  | 17 | 17 | 17 | 17 | 17 | 17 | 17 | 340032
61 | Narshingdi 22 MW PP (Doreen) | 22 | 22 | 22 | 22 | 22 | 22 | 22 | 22 | 22 | 22 | 22 | 22 | 22 | 22 | 22 | 0 |  | 22 |  | 19 | 19 | 19 | 19 | 19 | 19 | 19 | 446328
62 | Tangail 22 MW PP (Doreen) | [14 empty] | 4 | 8 | 8 | [9 empty] | 27900
63 | Impoprt (Tripura) | 124 | 120 | 116 | 116 | 114 | 108 | 106 | 112 | 120 | 122 | 124 | 148 | 126 | 134 | 134 | 136 | 134 | 138 |  | 126 | 142 | 138 | 138 | 130 | 134 | 130 | 3034560
64 | Malancha, Ctg. EPZ (United) | 41 | 41 | 41 | 41 | 41 | 41 | 12 | 10 | 10 | 7 | 8 | 0 | 17 | 14 | 7 | 8 | 14 | 8 |  | 16 | 20 | 24 | 26 | 30 | 30 | 30 | 557760
65 | Feni 22MW PP (Doreen) | 19 | 19 | 19 | 19 | 19 | 19 | 19 | 19 | 19 | 19 | 19 | 19 | 19 | 19 | 19 | 19 | 19 | 19 |  | 19 | 19 | 19 | 19 | 19 | 19 | 19 | 447516
66 | Feni 11 MW PP (Doreen) | 10 | 10 | 10 | 10 | 10 | 10 | 10 | 10 | 10 | 10 | 10 | 10 | 10 | 10 | 10 | 10 | 10 | 10 |  | 10 | 10 | 10 | 10 | 10 | 10 | 10 | 224280
67 | Jangalia 33MW PP (Summit) | 33 | 32 | 32 | 32 | 32 | 32 | 32 | 30 | 16 | 16 | 16 | 15 | 15 | 15 | 16 | 16 | 33 | 33 |  | 25 | 25 | 25 | 33 | 33 | 33 | 33 | 635400
68 | Cumilla 25 MW PP (Summit) | 21 | 21 | 21 | 21 | 21 | 21 | 21 | 21 | 21 | 21 | 21 | 21 | 21 | 21 | 21 | 21 | 21 | 21 |  | 21 | 21 | 21 | 21 | 21 | 21 | 21 | 503680
69 | Summit Ashulia | 25 | 25 | 25 | 25 | 25 | 25 | 25 | 25 | 25 | 25 | 25 | 25 | 25 | 25 | 25 | 25 | 25 | 25 |  | 25 | 25 | 25 | 25 | 25 | 25 | 25 | 600000
70 | Summit Madhabdi | 27 | 27 | 27 | 27 | 27 | 27 | 27 | 27 | 27 | 27 | 27 | 27 | 24 | 24 | 24 | 25 | 15 | 24 |  | 24 | 26 | 26 | 26 | 26 | 26 | 26 | 572580
71 | Maona 33 MW PP(Summit) | 33 | 33 | 33 | 33 | 33 | 33 | 33 | 33 | 33 | 33 | 33 | 33 | 33 | 33 | 33 | 33 | 33 | 33 |  | 33 | 33 | 33 | 33 | 33 | 33 | 33 | 762600
72 | Rupganj 33 MW PP(Summit) | 8 | 8 | 8 | 8 | 8 | 8 | 8 | 8 | 7 | 14 | 14 | 14 | 14 | 14 | 13 | 13 | 13 | 13 |  | 13 | 13 | 13 | 13 | 13 | 13 | 17 | 271100
73 | Ghorashal 108MW PP (Regent) | 32 | 32 | 32 | 32 | 32 | 32 | 32 | 32 | 32 | 32 | 32 | 32 | 32 | 32 | 32 | 32 | 32 | 32 |  | 32 | 32 | 32 | 32 | 32 | 32 | 32 | 785136
| Feni Lanka Power | 84 | 17 | [8 empty] | 20 | 114 | 114 | 114 | 114 | 114 | 52 | 114 |  | 114 | 114 | 114 | 114 | 114 | 114 | 114 | 1524180
| Chowmuhani 113 MW | 117 | 108 | 107 | 108 | 108 | 65 | 65 | 65 | 65 | 70 | 106 | 108 | 106 | 106 | 107 | 110 | 114 | 115 |  | 114 | 114 | 115 | 115 | 115 | 115 | 115 | 2500680
| Manikgonj 162MW PP(MPGL) | 17 | 17 | 17 | 17 | 17 | 17 | 17 | 17 | 21 | 72 | 72 | 72 | 72 | 72 | 72 | 72 | 72 | 162 |  | 162 | 162 | 162 | 162 | 162 | 162 | 17 | 1759680
77 | Siddhirganj 100 PP(Dutch Bangla) | 7 | 7 | 7 | 7 | 7 | 7 | 7 | 7 | 7 | 7 | 18 | 24 | 25 | 26 | 30 | 31 | 28 | 33 |  | 55 | 60 | 60 | 60 | 60 | 60 | 47 | 622080
78 | Gazipur 52 MW PP | 50 | 50 | 50 | 50 | 50 | 34 | 33 | 35 | 49 | 49 | 49 | 49 | 49 | 49 | 49 | 49 | 49 | 49 |  | 49 | 49 | 49 | 49 | 49 | 49 | 49 | 1142880
79 | Kodda 150MW PP | 49 | 49 | 49 | 49 | 16 | 16 | 16 | 17 | 17 | 33 | 32 | 32 | 32 | 32 | 33 | 33 | 38 | 106 |  | 115 | 115 | 115 | 115 | 115 | 48 | 48 | 1188480
80 | Jamalpur 95 MW PP(Powerpac)
81 | Jangalia 52 MW PP (Lakdanavi) | 43 | 16 | [8 empty] | 0 | 8 | 25 | 39 | 8 | 8 | 8 | 8 |  | 16 | 34 | 43 | 43 | 43 | 8 | 8 | 374592
| Gazipur 100 MW PP | 105 | 105 | 105 | 105 | 105 | 105 | 105 | 105 | 105 | 105 | 88 | 88 | 88 | 105 | 105 | 105 | 105 | 105 |  | 105 | 105 | 105 | 90 | 105 | 105 | 105 | 2436000
| Kaptai 7 MW Solar PP | [6 empty] | 1 | 2 | 3 | 3 | 5 | 5 | 4 | 4 | 3 | 2 | 1 | [9 empty] | 32039
| Jodiac Power | 36 | 36 | 36 | 36 | 36 | 36 | 36 | 36 | 36 | 24 | 17 | 18 | 33 | 17 | 23 | 25 | 36 | 36 |  | 36 | 36 | 36 | 36 | 36 | 36 | 36 | 810712
| Karnaphuli Power Ltd. | 103 | 105 | 105 | 68 | 68 | 34 | 34 | 34 | 56 | 71 | 85 | 85 | 70 | 71 | 81 | 88 | 86 | 96 |  | 105 | 105 | 105 | 105 | 105 | 105 | 105 | 2058281
82 | Madanganj 102 PP(Summit)
83 | Pagla (DPA )
84 | B.Baria (Aggreko) 85MW
85 | Keraniganj 100 MW PP (Powerpac)
86 | Meghnaghat CCPP ( Summit) | 130 | 130 | 130 | 130 | 130 | 130 | 133 | 133 | 133 | 140 | 140 | 142 | 142 | 140 | 135 | 132 | 132 | 132 |  | 132 | 125 | 120 | 118 | 120 | 120 | 120 | 3158778
87 | Meghnaghat 100 MW(IEL) | 8 | 8 | 7 | 8 | 8 | 8 | 7 | 8 | 8 | 7 | 7 | 7 | 7 | 8 | 8 | 7 | 11 | 43 |  | 77 | 91 | 89 | 89 | 84 | 90 | 48 | 667200
| Meghnaghat 104 MW PP (OPCL) | 93 | 72 | 35 | 35 | 35 | 17 | 17 | 17 | 17 | 17 | 23 | 81 | 91 | 91 | 91 | 91 | 71 | 39 |  | 88 | 91 | 91 | 92 | 93 | 93 | 74 | 1513920
88 | Ghorashal 78.5 MW PP(MAX)
90 | Ashuganj 53MW PP (United)
91 | Juldah 100 MW Unit-1 (Acorn) | 33 | 33 | 33 | 33 | 33 | 33 | 33 | 33 | 33 | 22 | 22 | 33 | 33 | 33 | 33 | 33 | 33 | 66 |  | 80 | 80 | 80 | 80 | 80 | 80 | 33 | 1013520
92 | Fenchuganj 44MW (Energyprima)
93 | Ashuganj 51 MW PP (Midland) | 51 | 51 | 51 | 51 | 51 | 51 | 51 | 51 | 51 | 51 | 43 | 43 | 51 | 51 | 51 | 51 | 51 | 51 |  | 51 | 51 | 51 | 51 | 51 | 51 | 51 | 1167962
94 | Gagnagar 102 MW PP (Digital Power) | 40 | 40 | 40 | 40 | 40 | 40 | 40 | 40 | 40 | 40 | 40 | 40 | 40 | 40 | 40 | 40 | 32 | 32 |  | 40 | 64 | 92 | 92 | 92 | 92 | 24 | 1154016
95 | Patenga 50MW PP (Baraka) | 16 | [9 empty] | 0 | 0 | 7 | 27 | 36 | 37 | 40 | 44 |  | 45 | 45 | 45 | 45 | 45 | 45 | 45 | 484800
96 | Chattogram 108 MW PP (ECPV) | [26 empty] | 0
97 | katpotti 52 MW | [26 empty] | 0
98 | Bosila 108MW PP(CLC)
99 | Madanganj-55 MW PP(Summit) | 55 | 55 | 55 | 40 | 40 | 40 | 40 | 40 | 40 | 40 | 45 | 55 | 55 | 55 | 55 | 55 | 30 | 30 |  | 55 | 55 | 55 | 55 | 55 | 55 | 55 | 1186363
100 | Manikganj 55 MW PP (Northern) | 55 | 55 | 55 | 55 | 55 | 55 | 55 | 55 | 55 | 35 | 35 | 35 | 35 | 35 | 35 | 35 | 35 | 35 |  | 35 | 35 | 35 | 35 | 35 | 35 | 35 | 1031725
101 | Kushiara 163 MW CCPP (KP)
102 | Sarishabari 3 MW Solar Plant | [6 empty] | 0 | 1 | 1 | 1 | 2 | 2 | 2 | 1 | 1 | 1 | 0 | [9 empty] | 13900
103 | Kamalaghat 54 MW PP(Banco Energy) | 17 | 17 | 17 | 17 | 17 | 17 | 17 | 17 | 17 | 17 | 17 | 17 | 17 | 17 | 17 | 17 | 35 | 54 |  | 54 | 54 | 54 | 54 | 54 | 54 | 17 | 662400
104 | Keranigonj 300 MW PP (APR) | [10 empty] | 101 | 25 | 0 |  | 33 | 35 | 143 | 12 |  | 105 | 104 | 144 | 75 | 73 | 160 | 95 | 924168
105 | Bramhangoan 100 MW PP (Aggreko) | [10 empty] | 50 | 30 | 30 | 30 | 75 | 75 |  |  |  | 90 | 90 | 90 | 90 | 90 | 90 | 75 | 776573
106 | Mymensingh 200 MW PP (United) | 153 | 153 | 162 | 162 | 162 | 110 | 85 | 85 | 120 | 146 | 164 | 160 | 159 | 150 | 150 | 150 | 168 | 161 |  | 161 | 161 | 162 | 163 | 162 | 162 | 162 | 3564000
112 | Aurahati 100MW PP (Aggreko) | [10 empty] | 35 | 57 | 25 | 25 | 75 | 75 |  |  |  | 90 | 90 | 90 | 90 | 90 | 90 | 75 | 768281
114 | Kodda 149 MW PP Unit-1 (Summit) | 132 | 136 | 122 | 68 | 35 | 35 | 17 | 17 | 17 | 17 | 17 | 98 | 132 | 149 | 149 | 149 | 141 | 130 |  | 149 | 149 | 149 | 149 | 149 | 149 | 149 | 2490192
115 | Juldah 100 MW PP Unit-3 (Acorn) | 33 | 33 | 33 | 33 | 33 | 33 | 33 | 33 | 33 | 33 | 33 | 33 | 33 | 33 | 33 | 33 | 45 | 90 |  | 90 | 90 | 90 | 90 | 90 | 90 | 33 | 1129920
116 | Chandpur 200MW (Desh energy) | 200 | 120 | 120 | 85 | 51 | 17 | 17 | 17 | 17 | 17 | 29 | 159 | 196 | 196 | 200 | 200 | 200 | 200 |  | 200 | 200 | 200 | 200 | 200 | 200 | 200 | 3321600
117 | Ashuganj 150MW PP (Midland) | 150 | 150 | 150 | 140 | 100 | 100 | 60 | 66 | 92 | 104 | 122 | 120 | 120 | 114 | 112 | 60 | 40 | 66 |  | 95 | 115 | 112 | 113 | 122 | 132 | 143 | 2676363
118 | Bibiyana-III 400 MW CCPP | 402 | 401 | 401 | 401 | 402 | 367 | 365 | 365 | 401 | 403 | 403 | 402 | 402 | 352 | 393 | 404 | 400 | 328 |  | 403 | 404 | 403 | 405 | 405 | 404 | 398 | 9471000
| Jamalpur 115 MW PP (United) | 97 | 97 | 87 | 87 | 87 | 87 | 87 | 87 | 84 | 84 | 74 | 84 | 83 | 84 | 75 | 85 | 95 | 95 |  | 95 | 95 | 86 | 86 | 86 | 86 | 85 | 2064000
| Anwara 300 MW PP (United) | 250 | 250 | 250 | 250 | 250 | 250 | 250 | 250 | 250 | 250 | 250 | 250 | 250 | 250 | 251 | 255 | 258 | 258 |  | 290 | 296 | 300 | 300 | 249 | 250 | 250 | 6127200
| Juldah unit-2 (Acorn) | 38 | 38 | 38 | 38 | 38 | 38 | 38 | 38 | 38 | 38 | 38 | 38 | 38 | 38 | 38 | 36 | 33 | 38 |  | 90 | 90 | 94 | 100 | 100 | 100 | 69 | 1211520
| Anlima Energy Ltd. | 107 | 107 | 107 | 107 | 107 | 68 | 68 | 68 | 84 | 107 | 107 | 107 | 107 | 107 | 107 | 107 | 107 | 107 |  | 107 | 107 | 107 | 107 | 107 | 107 | 107 | 2482745
| Bhairob 54.5 MW | 17 | 17 | 17 | 17 | 17 | 17 | 17 | 17 | 17 | 17 | 17 | 17 | 17 | 17 | 17 | 17 | 17 | 17 |  | 17 | 17 | 17 | 17 | 17 | 17 | 17 | 444960
| Spectra Solar Plant Ltd. | [5 empty] | 0 | 7 | 15 | 23 | 30 | 33 | 26 | 33 | 31 | 25 | 11 | 5 | [9 empty] | 234115
| Chandpur 115(Doreen) | 35 | 36 | 36 | 35 | 36 | 36 | 36 | 35 | 36 | 36 | 36 | 36 | 34 | 36 | 36 | 36 | 77 | 115 |  | 115 | 115 | 115 | 115 | 115 | 115 | 56 | 1409280
| Kanchan Purbachal Power Generation Ltd. | [16 empty] | 1 | 49 |  | 55 | 55 | 55 | 55 | 55 | 55 |  | 340560
Mirsharai 150 MW (Oil)
Mirsharai 150 MW (Gas)
120 | Eastern Zone Total | 7507 | 7159 | 7084 | 6853 | 6648 | 6237 | 6122 | 6208 | 6583 | 6803 | 7131 | 7439 | 7516 | 7527 | 7700 | 7617 | 7390 | 7564 |  | 8491 | 8527 | 8562 | 8363 | 8325 | 8395 | 7839 | 177923430
121
122
123 | Khulna 60MW
124 | Khulna 115 MW PP (KPCL-1 & 3)
| Khulna 115 PP MW (KPCL-2) | 16 | 16 | 16 | 16 | 16 | 16 | 16 | 16 | 16 | 16 | 20 | 23 | 29 | 31 | 29 | 30 | 30 | 31 |  | 32 | 32 | 32 | 32 | 32 | 16 | 16 | 537600
125 | Khulna 330 MW CCPP (GAS)
126 | Khulna 330 MW CCPP (OIL)
127 | Khulna (Aggreeco) 55MW
128 | Faridpur 50 MW Peaking PP | 12 | [16 empty] | 7 |  | 50 | 42 | 38 | 38 | 27 | 27 | 15 | 212160
| Khulna 225 MW CCPP | 180 | 170 | 120 | 120 | 120 | 120 | 120 | 120 | 120 | 120 | 120 | 120 | 120 | 120 | 180 | 180 | 150 | 204 |  | 226 | 224 | 224 | 226 | 225 | 224 | 227 | 3922560
129 | Rupsha 105 MW PP (Orion rupsha) | 17 | 17 | 17 | 17 | 17 | 17 | 17 | 17 | 17 | 17 | 17 | 17 | 17 | 17 | 17 | 17 | 17 | 17 |  | 56 | 56 | 56 | 56 | 56 | 56 | 17 | 637920
130 | Mongla Orion 100 MW Solar PP | [5 empty] | 1 | 11 | 49 | 68 | 77 | 29 | 103 | 23 | 21 | 12 | 9 | 2 | [9 empty] | 451440
131 | Rampal 1320 MW (BIFPCL)
132 | United Payra Power Ltd. | 17 | 17 | 17 | 17 | 17 | 17 | 17 | 17 | 17 | 17 | 0 | [15 empty] | 200400
133 | Bhola Nutan Biddut BD LTD (GAS) | 222 | 222 | 222 | 221 | 221 | 182 | 180 | 184 | 184 | 184 | 184 | 184 | 220 | 220 | 222 | 222 | 222 | 189 |  | 222 | 224 | 224 | 224 | 224 | 221 | 225 | 5059582
Bhola Nutan Biddut BD LTD (OIL)
| Barisal 110 MW PP (Summit ) | 16 | 16 | 16 | [6 empty] | 16 | 16 | 16 | 16 | 16 | 16 | 16 | 16 | 16 |  | 32 | 32 | 32 | 32 | 32 | 32 | 32 | 389280
136 | Barisal GT PP Unit-1& 2
137 | Bhola 95 MW PP (Aggreko)
| Bhola 225 MW CCPP | 87 | 87 | 87 | 87 | 87 | 87 | 87 | 87 | 87 | 85 | 83 | 81 | 83 | 81 | 84 | 84 | 84 | 85 |  | 85 | 85 | 85 | 86 | 84 | 84 | 87 | 2030126
140 | Bhola 33 MW PP (Venture) | 24 | 23 | 22 | 22 | 21 | 20 | 17 | 16 | 16 | 18 | 19 | 20 | 20 | 22 | 21 | 21 | 19 | 19 |  | 27 | 27 | 27 | 28 | 30 | 31 | 31 | 528995
141 | Noapara 100 MW PP (Bangla Trac) | [19 empty] | 93 | 50 | 50 | 30 | 30 | 30 | 97 | 315840
142 | Noapara 40 MW PP (Khanjahan Ali) | [14 empty] | 3 | 3 | 5 | 7 |  | 3 | 7 | 8 | 8 |  |  |  | 31500
143 | Gopalganj 100 MW Peaking PP | [17 empty] | 10 |  | 50 | 55 | 50 | 49 | 49 | 46 | 46 | 295680
144 | Bheramara GTPP Unit-3
145 | Madhumati 100 MW PP | 15 | 15 | 15 | 15 | 15 | 15 | 15 | 15 | 15 | 15 | 15 | 15 | 15 | 15 | 15 | 15 | 15 | 50 |  | 50 | 50 | 50 | 50 | 50 | 50 | 15 | 619344
146 | Bheramara HVDC | 898 | 899 | 898 | 898 | 898 | 898 | 898 | 898 | 900 | 899 | 900 | 899 | 899 | 899 | 899 | 899 | 899 | 899 |  | 900 | 893 | 893 | 893 | 893 | 893 | 893 | 21704727
147 | Bheramara 410 MW CCPP | 275 | 275 | 275 | 275 | 275 | 275 | 280 | 260 | 240 | 240 | 200 | 220 | 220 | 240 | 240 | 235 | 225 | 180 |  | 225 | 230 | 230 | 230 | 230 | 230 | 230 | 6084288
148 | Payra 1320 MW | 910 | 890 | 840 | 840 | 820 | 820 | 790 | 790 | 790 | 790 | 790 | 810 | 810 | 810 | 850 | 850 | 790 | 820 |  | 1010 | 1030 | 1030 | 1040 | 1070 | 1080 | 1090 | 23140300
149
150 | Barapukuria TPP Unit-1 | 72 | 71 | 70 | 70 | 70 | 70 | 70 | 70 | 71 | 71 | 73 | 75 | 75 | 76 | 78 | 79 | 78 | 78 |  | 78 | 79 | 79 | 79 | 80 | 81 | 80 | 1776436
151 | Barapukuria TPP Unit-2
152 | Barapukuria 275 MW TPP Unit-3 | 250 | 250 | 170 | 170 | 170 | 170 | 170 | 170 | 170 | 169 | 235 | 250 | 250 | 250 | 250 | 250 | 250 | 236 |  | 206 | 206 | 206 | 250 | 250 | 250 | 250 | 5294500
153 | Baghabari 71 MW GTPP
156 | Baghabari 100 MW GTPP
| Baghabari 50 MW Peaking PP | [17 empty] | 24 |  | 32 | 32 | 32 | 32 | 32 | 32 | 32 | 200528
| Sirajgonj 6.55 MW Solar | [5 empty] | 0 | 0 | 1 | 3 | 5 | 5 | 5 | 4 | 1 | 3 | 2 | 0 | [9 empty] | 33600
157 | Sirajgonj 225MW CCPP Unit-1 (Gas) | 170 | 170 | 170 | 176 | 202 | 204 | 205 | 205 | 205 | 205 | 205 | 205 | 204 | 199 | 194 | 190 | 186 | 185 |  | 186 | 186 | 185 | 186 | 186 | 187 | 188 | 4891991
158 | Sirajgonj 225MW CCPP Unit-1(Oil)
Sirajgonj 225 MW CCPP Unit-2 (Gas)
| Sirajgonj 225 MW CCPP Unit-2 (Oil) | 130 | 130 | 130 | 130 | 130 | 130 | 130 | 130 | 130 | 130 | 130 | 130 | 130 | 130 | 130 | 130 | 130 | 130 |  | 130 | 130 | 130 | 130 | 130 | 160 | 189 | 3454555
159 | Sirajgonj 225MW CCPP Unit-3 (Gas) | 169 | 169 | 169 | 171 | 171 | 172 | 172 | 183 | 185 | 186 | 183 | 176 | 172 | 166 | 161 | 159 | 152 | 153 |  | 153 | 153 | 153 | 153 | 153 | 153 | 153 | 4238682
Sirajgonj 225MW CCPP Unit-3 (Oil)
| Sirajgonj 400 MW CCPP Unit-4 | 417 | 421 | 419 | 423 | 423 | 379 | 310 | 312 | 273 | 300 | 414 | 414 | 361 | 381 | 371 | 357 | 328 | 250 |  | 338 | 344 | 345 | 343 | 345 | 345 | 344 | 8721600
160 | Sirajgonj 400MW CCPP Unit-4 (Oil)
161 | Bera 70 MW Peaking PP
162 | Bogra 22 MW PP (GBB) | 18 | 18 | 18 | 18 | 18 | 18 | 18 | 18 | 18 | 18 | 18 | 18 | 18 | 18 | 18 | 20 | 21 | 21 |  | 22 | 22 | 22 | 22 | 22 | 22 | 22 | 454320
163 | Bogura 20 MW PP (Energyprima)
164 | Ullapara 11 MW PP (Summit) | 10 | 10 | 10 | 10 | 10 | 10 | 10 | 10 | 10 | 11 | 11 | 11 | 11 | 11 | 11 | 11 | 11 | 11 |  | 11 | 11 | 11 | 11 | 11 | 11 | 11 | 251224
165 | Amnura 50 MW PP(Sinha)
166 | Katakhali 50 MW PP (Northern)
167 | Katakhali 50 MW Peaking PP | [11 empty] | 5 | 8 | [6 empty] | 24 | 24 | 24 | 24 | 16 | 16 | 13 | 216325
168 | Santahar 50 MW Peaking PP | [17 empty] | 18 |  | 32 | 32 | 32 | 32 | 32 | 32 | 32 | 207845
169 | Natore 52 MW PP (Rajlanka) | 8 | 8 | 8 | 8 | 8 | 8 | 8 | 8 | 8 | 8 | 8 | 0 |  | 8 | 8 | 8 | 8 | 8 |  | 8 | 8 | 8 | 8 | 8 | 8 | 8 | 175853
170 | Chapainawabganj 100 MW Peaking PP | [19 empty] | 81 | 81 | 81 | 81 | 81 | 45 | 36 | 419389
171 | Baghabari 200 MW PP (Paramount) | [19 empty] | 83 | 100 | 115 | 50 | 50 | 85 | 163 | 604482
| Bagura 113 MW PP (Confidence)-2 | 113 | 113 | 50 | 50 | 35 | 35 | 35 | 35 | 35 | 35 | 35 | 50 | 109 | 113 | 113 | 113 | 35 | 44 |  | 97 | 113 | 113 | 113 | 113 | 113 | 113 | 1963392
172 | Confidence Power Bogura Unit-1 113 MW | 95 | 70 | 50 | 35 | 35 |  |  |  | 25 | 35 | 35 | 35 | 35 | 35 | 75 | 95 | 35 | 80 |  | 95 | 95 | 95 | 95 | 95 | 95 | 95 | 1437408
173 | Rangpur 20 MW GTPP
175 | Saidpur 20 MW GTPP
176 | Rangpur 113 MW PP (Confidence) | 49 | 49 | 34 | 34 | 34 | 28 |  |  | 34 | 34 | 34 | 34 | 34 | 34 | 34 | 34 | 34 | 90 |  | 108 | 113 | 113 | 78 | 78 | 78 | 78 | 1175136
177 | Sympa Solar Power 8MW | [6 empty] | 0 | 0 | 1 | 1 | 1 | 2 | 5 | 4 | 3 | 2 | 1 | 0 | [8 empty] | 25220
178 | Energypac Power Venture Thakurgaon Ltd. | 35 | 35 | 35 | 35 | 35 | 10 | [5 empty] | 30 | 34 | 36 | 37 | 37 | 37 | 90 |  | 96 | 95 | 96 | 96 | 96 | 96 | 96 | 1050240
178 | Intraco Solar 30 MW | [6 empty] | 2 | 3 | 12 | 22 | 22 | 4 | 6 | 7 | 9 | 6 | 3 | 0 | [8 empty] | 78220