## Forecast
[5 empty] | Power Grid Company of Bangladesh Ltd. | [10 empty] | QF-LDC-07
|  |  | Report on Forecasted Generation & Demand of national grid on | [6 empty] | 2022-09-19 | Monday
|  | Date (day): | 2022-09-19 |  | Monday
| Probable Maximum |  | Generation : |  | (a) At Day Peak Hour : | 11984.6 | MW |  |  | (b) At Evening Peak Hour : |  | 13908 | MW
Sl. | [6 empty] | Present | Actual Generation |  | Forecasted Available Gen. on |  | Ev. Peak Gen.Shortage |  | Plants under |  | Probable
No. | Name of the Power Station |  | Fuel | Producer | Installed Capacity |  | Capacity | On | 2022-09-18 | 2022-09-19 | during | for Fuel | for plant. S/D | Shut down (date)/ |  | Start up
[8 empty] | Day Peak | Ev. Peak | Day Peak | Ev. Peak | Limitation | M/C Problem | Remarks |  | Date
[5 empty] | Unit No. X Capacity | MW | MW | MW | MW | MW | MW | MW | MW
1 | Ghorasal Repowered CCPP:Unit-3 (GT |  | Gas | PDB | 1*260 | 260 | 260 | 0 | 0 | 0 | 0 |  | 260 | Under maint.
2 | Ghorasal Repowered CCPP Unit-4 |  | Gas | PDB | 1*210 | 210 | 180 | 200 | 215 | 220 | 220
| Ghorasal TPP Unit-5 |  | Gas | PDB | 1*210 | 210 | 190 | 0 | 0 | 0 | 0 |  | 190 | Under maint.
3 | Ghorasal 365 MW CCPP Unit-7 |  | Gas | PDB | 1*243+1*122 | 365 | 365 | 280 | 280 | 0 | 0 |  | 365 | Machine problem
| Ghorashal 78.5 MW PP(MAX) |  | Gas | QRPP | 2*40 | 0 | 0 | 0 | 0 | 0 | 0 |  |  | Contract Expired
4 | Ghorashal 108MW PP (Regent) |  | Gas | IPP | 34*3.35 | 108 | 108 | 32 | 11 | 91 | 100 |  | 8 | Engine problem
5 | Haripur GTPP |  | Gas | SBU, PDB | 2*32 | 32 | 20 | 0 | 0 | 0 | 0 |  | 20 | Under maint.
6 | Haripur 412 MW CCPP |  | Gas | EGCB | 1*273+1*139 | 412 | 412 | 406 | 358 | 330 | 330 | 82 |  | Gas shortage
7 | Haripur 360MW CCPP(HPL) |  | Gas | IPP | 1*235+1*125 | 360 | 360 | 276 | 172 | 170 | 170 | 190 |  | Gas shortage
8 | Meghnaghat 450 MW CCPP(MPL) |  | Gas | IPP | 2*150+1*150 | 450 | 450 | 225 | 185 | 190 | 190 | 260 |  | Dirty fuel
9 | Meghnaghat 100 MW(IEL) |  | HFO | NENP | 12*8.9 | 100 | 100 | 42 | 89 | 42 | 85 | 15 |  | Fuel shortage
10 | Meghnaghat CCPP(Summit) |  | Gas | IPP | 2*110+1*110 | 335 | 335 | 130 | 125 | 130 | 130 | 205 |  | Gas shortage
11 | Madanganj 102 PP(Summit) |  | HFO | NENP | 6*17 | 102 | 102 | 0 | 0 | 0 | 0 |  | 102 | Under maint
12 | Madanganj-55 MW PP(Summit) |  | HFO | IPP | 3*17.08+1*11.3 | 55 | 55 | 55 | 55 | 55 | 55
13 | Keraniganj 100 MW PP (Powerpac) |  | HFO | QRPP | 8*13.45 | 100 | 0 | 0 | 0 | 0 | 0 |  |  | Contract Expired
14 | Narshingdi 22 MW PP (Doreen) |  | Gas | SIPP, REB | 8*2.90 | 22 | 22 | 19 | 19 | 19 | 19
15 | 210 MW Siddhirgonj TPP |  | Gas | PDB | 1*210 | 210 | 115 | 0 | 0 | 0 | 0 |  | 115 | Under maint.
16 | Siddhirgonj 2*120 MW GTPP |  | Gas | EGCB | 2*105 | 210 | 210 | 0 | 0 | 0 | 0 | 210 |  | Gas shortage
17 | Siddhirganj 100 PP(Dutch Bangla) |  | HFO | NENP | 12*8.9 | 100 | 100 | 46 | 95 | 45 | 90 |  | 10 | Engine problem
18 | Siddhirganj 335 MW CCPP |  | Gas | EGCB | 1*217+118 | 335 | 335 | 0 | 0 | 0 | 0 |  | 335 | Gas shortage
19 | Gagnagar 102 MW PP (Digital Power) |  | HFO | IPP | 12*8.924 | 102 | 102 | 16 | 92 | 40 | 92 |  | 10 | Engine problem
20 | Katpotti 52 MW PP (Sinha) |  | HFO | IPP | 7*7.9 | 51 | 0 | 0 | 0 | 0 | 0 | 51 |  | Fuel shortage
21 | Kamalaghat 54 MW PP(Banco Energy) |  | HFO | IPP | 3*18 | 54 | 54 | 17 | 54 | 17 | 54
22 | Kodda 150MW PP |  | HFO | BPDB-RPCL | 9*17.06 | 149 | 149 | 16 | 111 | 16 | 115 | 34 |  | Fuel shortage
23 | Manikganj 55 MW PP (Northern) |  | HFO | IPP | 3*19.3 | 55 | 55 | 35 | 55 | 35 | 55
24 | Nababganj 55 MW PP (Southern power ) |  | HFO | IPP | 3*19.3 | 55 | 55 | 35 | 35 | 35 | 55
25 | Bosila 108MW PP(CLC) |  | HFO | IPP | 12*8.775+1*3.5 | 108 | 0 | 0 | 0 | 0 | 0
26 | Summit Power,(Madhabdi+Ashulia) |  | Gas | SIPP,REB | 3*3.67+4*8.73 | 80 | 80 | 50 | 49 | 50 | 50 |  | 30 | Engine problem
27 | Maona 33 MW PP(Summit) |  | Gas | SIPP,REB | 4*8.73 | 33 | 33 | 33 | 33 | 33 | 33
28 | Rupganj 33 MW PP(Summit) |  | Gas | SIPP,REB | 4*8.73 | 33 | 33 | 14 | 14 | 24 | 24 |  | 9 | Engine problem
29 | Gazipur 52 MW PP |  | HFO | RPCL | 6*8.9 | 52 | 52 | 41 | 49 | 49 | 49
30 | Tongi 80 MW GTPP |  | Gas | PDB | 1* 105 | 105 | 105 | 0 | 0 | 0 | 0 |  | 105 | Under maint.
31 | Kodda 300 MW PP Unit-2 (Summit) |  | HFO | IPP | 18*17.076 | 300 | 300 | 273 | 275 | 275 | 275 |  | 25 | Engine problem
32 | Keranigonj 300 MW PP (APR) |  | HSD | IPP | 256*1.4 | 300 | 300 | 155 | 225 | 150 | 225 |  | 75 | Engine problem
33 | Bramhangoan 100 MW PP (Aggreko) |  | HSD | IPP | 114*0.959 | 100 | 100 | 75 | 90 | 75 | 90 |  | 10 | Engine problem
34 | Aurahati 100MW PP (Aggreko) |  | HSD | IPP | 0.85*23+0.95*91 | 100 | 100 | 75 | 90 | 75 | 90 |  | 10 | Engine problem
35 | Kodda 149 MW PP Unit-1 (Summit) |  | HFO | IPP | 8*18.45+8.97 | 149 | 149 | 135 | 149 | 149 | 149
36 | Gazipur 100 MW PP |  | HFO | RPCL | 6*17.5 | 105 | 105 | 105 | 105 | 105 | 105
37 | Meghnaghat 104 MW PP (OPCL) |  | HFO | IPP | 18.5*6 | 104 | 104 | 54 | 91 | 50 | 90 | 14 |  | Fuel shortage
38 | Manikgonj 162MW PP(MPGL) |  | HFO | IPP | 9*18 | 162 | 162 | 72 | 162 | 72 | 162
39 | Spectra Solar Plant Ltd. |  | Solar | IPP | 35 | 35 | 35 | 15 | 0 | 30 | 0
40 | Kanchan Purbachal Power Generation Ltd. |  | HFO | IPP | 18.4*3 | 55 | 55 | 0 | 55 | 0 | 55
| Dhaka area Total |  |  |  |  | 6263 | 5847 | 2927 | 3338 | 2572 | 3157 | 1061 | 1679
41 | Chattogram TPP-1 |  | Gas | PDB | 1*210 | 210 | 180 | 80 | 110 | 110 | 110 | 70 |  | Gas shortage
| Chattogram TPP-2 |  | Gas | PDB | 1*210 | 210 | 180 | 0 | 0 | 0 | 0 | 180 |  | Gas shortage
42 | Raozan 25 MW PP |  | HFO | RPCL | 3*8.9 | 25 | 25 | 16 | 25 | 25 | 25
43 | Teknaf 20MW PP (Solartech) |  | Solar | IPP | 20 | 20 | 20 | 0 | 0 | 20 | 0
44 | Patenga 50MW PP (Baraka) |  | HFO | IPP | 8*6.98 | 50 | 50 | 35 | 38 | 38 | 45 |  | 5 | Engine problem
45 | Karnaphuli Hydro PP Unit-1,2,3,4, 5 |  | Hydro | PDB | 2*40+3*50 | 230 | 230 | 150 | 150 | 151 | 151 |  | 79 | Low Water Level
46 | Sikalbaha 225MW CCPP |  | Gas/HSD | PDB | 1*150+1*175 | 225 | 225 | 0 | 0 | 0 | 0 |  | 225 | S/D due to HGPI
47 | Sikalbaha Peaking GT |  | Gas/HSD | PDB | 1*150 | 150 | 150 | 0 | 0 | 0 | 0 |  | 150 | Under maint
48 | Sikalbaha 105 MW PP (Baraka Sikalbaha) |  | HFO | IPP | 6*17.5 | 105 | 105 | 105 | 105 | 105 | 105
49 | Hathazari 100 MW peaking PP |  | HFO | PDB | 11*8.9 | 98 | 98 | 0 | 22 | 22 | 22 | 76 |  | Fuel shortage
50 | Dohazari -Kalaish 100 MW Peaking |  | HFO | PDB | 6*17 | 102 | 102 | 17 | 51 | 17 | 51 | 51 |  | Fuel shortage
51 | Juldah 100 MW Unit-1 (Acorn) |  | HFO | NENP | 8*13.45 | 100 | 100 | 0 | 80 | 33 | 80 |  | 20 | Engine problem
52 | Juldah 100 MW PP Unit-3 (Acorn) |  | HFO | IPP | 8*13.5 | 100 | 100 | 33 | 90 | 33 | 90 |  | 10 | Engine problem
53 | Barabkunda 22 MW PP (Regent) |  | Gas | SIPP, PDB | 8*2.90 | 22 | 22 | 17 | 17 | 17 | 17 |  | 5 | Engine problem
* | Malancha, Ctg. EPZ (United) |  | Gas |  | 5*8.73+3*9.34 |  | 0 | 5 | 24 | 5 | 20
54 | Chattogram 108 MW PP (ECPV) |  | HFO | IPP | 16*7 | 108 | 108 | 0 | 0 | 0 | 0 | 108 |  | Fuel shortage
55 | Kaptai 7 MW Solar PP |  | Solar | PDB | 7.4 MW | 7 | 7 | 5 | 0 | 5 | 0
56 | Anwara 300 MW PP (United) |  | HFO | IPP | 17*17+24 | 300 | 300 | 248 | 292 | 250 | 300
57 | Jodiac Power |  | HFO | IPP | 3*18.55+1*3.6 | 54 | 54 | 32 | 36 | 36 | 36 |  | 18 | Engine prolem
58 | Karnaphuli Power Ltd. |  | HFO | IPP | 18.415*6+6.5 | 110 | 110 | 68 | 105 | 68 | 105 |  |  | Engine problem
59 | Juldah unit-2 (Acorn) |  | HFO | IPP | 8*13.6 | 100 | 100 | 38 | 100 | 38 | 100 |  | 0
60 | Anlima Energy Ltd. |  | HFO | IPP | 6*21.2 | 116 | 116 | 90 | 107 | 107 | 107 |  | 9 | Engine problem
| Mirsharai 150 MW |  | Gas/HSD | BPDB-RPCL | 18.5*9 | 0 | 0 | 0 | 0 | 0 | 0
| Chattogram area Total |  |  |  |  | 2442 | 2382 | 939 | 1352 | 1080 | 1364 | 485 | 521
61 | Ashuganj TPP Unit- 3 |  | Gas | APSCL | 1*150 | 0 | 0 | 0 | 0 | 0 | 0 |  |  | Contract Expired
| Ashuganj TPP Unit- 4 |  | Gas | APSCL | 1*150 | 0 | 0 | 0 | 0 | 0 | 0 |  |  | Contract Expired
| Ashuganj TPP Unit- 5 |  | Gas | APSCL | 1*150 | 150 | 134 | 0 | 0 | 0 | 0 | 134 |  | Gas shortage
62 | Ashuganj 225 MW CCPP |  | Gas | APSCL | 1*142+1*75 | 221 | 221 | 162 | 183 | 180 | 185 | 36 |  | Gas shortage
63 | Ashuganj 450 MW CCPP(North) |  | Gas | APSCL | 1*360 | 360 | 360 | 280 | 280 | 300 | 320 | 40 |  | Gas shortage
64 | Ashuganj 450 MW CCPP(South) |  | Gas | APSCL | 1*360 | 360 | 360 | 250 | 250 | 250 | 300 | 60 |  | Gas shortage
| Ashuganj 420 MW CCPP(East) |  | Gas | APSCL | 284*1+136*1 | 284 | 284 | 0 | 0 | 0 | 0 |  |  | On test.
65 | Ashuganj 50 MW PP |  | Gas | APSCL | 14*3.968 | 53 | 45 | 43 | 41 | 40 | 40
66 | Ashuganj 55 MW PP (Precision) |  | Gas | QRPP | 15*4 | 55 | 55 | 53 | 30 | 20 | 30 |  |  | Gas shortage
67 | Ashuganj 195MW PP (APSCL-United) |  | Gas | IPP | 20*9.73+1*16 | 195 | 195 | 8 | 8 | 8 | 8 | 187 |  | Gas shortage
68 | Ashuganj 51 MW PP (Midland) |  | Gas | IPP | 6*9.34 | 51 | 51 | 51 | 51 | 51 | 51
69 | Ashuganj 150MW PP (Midland) |  | HFO | IPP | 23*7.015 | 150 | 150 | 138 | 142 | 138 | 143 |  | 7 | Engine problem
70 | Titas 50 MW Peaking PP |  | HFO | PDB | 6*8.92 | 52 | 52 | 21 | 27 | 29 | 29 |  | 23 | Engine problem
71 | Chandpur 150 MW CCPP |  | Gas | PDB | 1*106+1*57 | 163 | 163 | 82 | 82 | 83 | 83 |  | 80 | Machine problem
72 | Chandpur 200MW (Desh energy) |  | HFO | IPP | 12*18.4 | 200 | 200 | 173 | 200 | 120 | 200
73 | Feni 22MW PP (Doreen) |  | Gas | SIPP, PDB | 8*2.90 | 22 | 22 | 19 | 19 | 19 | 19
74 | Feni 11 MW PP (Doreen) |  | Gas | SIPP, REB | 4*2.90 | 11 | 11 | 10 | 10 | 10 | 10
** | Impoprt (Tripura) |  |  | Imported power | 0 | 160 | 160 | 136 | 158 | 143 | 165
75 | Jangalia 33MW PP (Summit) |  | Gas | SIPP, PDB | 4*8.73 | 33 | 33 | 16 | 33 | 33 | 33
76 | Jangalia 52 MW PP (Lakdanavi) |  | HFO | IPP | 6*8.92 | 52 | 52 | 8 | 8 | 8 | 43 | 9 |  | Engine problem
77 | Cumilla 25 MW PP (Summit) |  | Gas | SIPP, REB | 3*3.67+2*6.97 | 25 | 25 | 21 | 21 | 21 | 21 |  | 4 | Engine problem
78 | Daudkandi 200 MW PP (B.Trac) |  | HSD | IPP | 154*1.4 | 200 | 200 | 181 | 120 | 150 | 190 |  | 10 | Engine problem
79 | Feni Lanka Power |  | HFO | IPP | 7*18.415+1*9.78 | 114 | 114 | 34 | 34 | 17 | 114
80 | Chowmuhani 113 MW |  | HFO | IPP | 12*9.78+2*3.1 | 113 | 113 | 96 | 115 | 97 | 113
81 | Bhairob 54.5 MW |  | HFO | IPP | 3*18.2 | 54 | 54 | 17 | 17 | 17 | 17 |  | 37 | 33 kV feeder fault
82 | Chandpur 115(Doreen) |  | HFO | IPP | 4*18.5+2*22.5 | 115 | 115 | 35 | 100 | 35 | 115
| Cumilla Area Total |  |  |  |  | 3193 | 3169 | 1834 | 1929 | 1769 | 2229 | 466 | 161
83 | RPCL 210MW CCPP |  | Gas | IPP | 4*35+1*70 | 210 | 202 | 41 | 100 | 70 | 100 | 102 |  | Gas shortage
84 | Tangail 22 MW PP (Doreen) |  | Gas | SIPP, PDB | 8*2.90 | 22 | 22 | 0 | 14 | 14 | 14 | 22 |  | Gas shortage
85 | Jamalpur 95 MW PP(Powerpac) |  | HFO | IPP | 12*8.924 | 95 | 0 | 0 | 0 | 0 | 0 |  |  | Under maint.
86 | Sarishabari 3 MW Solar Plant |  | Solar | IPP | 1*3 | 3 | 3 | 1 | 0 | 1.6 | 0
87 | Mymensingh 200 MW PP (United) |  | HFO | IPP | 9.78*21 | 200 | 200 | 163 | 162 | 150 | 162 | 38 |  | Fuel shortage
88 | Jamalpur 115 MW PP (United) |  | HFO | IPP | 9.78*12 | 115 | 115 | 71 | 93 | 97 | 105 |  | 10 | Engine problem
89 | Sutiakhali 50 MW Solar PP |  | Solar | IPP | 50 | 50 | 50 | 26 | 0 | 50 | 0
90 | Tangail Palli Power Gen 22 MW |  | HFO | IPP | 4*6.7 | 22 | 22 | 12 | 12 | 12 | 12 |  | 10 | Engine problem
| Mymensingh Area Total |  |  |  |  | 717 | 614 | 314 | 381 | 394.6 | 393 | 124 | 20
91 | Fenchugonj CCPP Phase-1 |  | Gas | PDB | 2*32+1*33 | 97 | 70 | 43 | 43 | 43 | 43 |  | 27 | Machine problem.
92 | Fenchugonj CCPP Phase-2 |  | Gas | PDB | 2*35+1*35 | 104 | 90 | 40 | 41 | 41 | 41 |  | 49 | Machine problem
93 | Kushiara 163 MW CCPP (KP) |  | Gas | IPP | 1*109+1*54 | 163 | 163 | 0 | 0 | 0 | 0 | 163 |  | Gas shortage
94 | Shajibazar 330 MW CCPP |  | Gas | PDB | 3*110 | 330 | 330 | 0 | 0 | 0 | 0 |  | 330 | Under maint.
95 | Fenchugonj 51 MW PP (Barakatullah) |  | Gas | RPP | 19*2.90 | 51 | 51 | 0 | 0 | 0 | 0 | 51 |  | Gas shortage
96 | Fenchuganj 44MW (Energyprima) |  | Gas | NENP | 12*3.3+5*2 | 50 | 50 | 0 | 0 | 0 | 0 | 50 |  | Gas shortage
97 | Hobiganj 11MW PP Cofidence-E |  | Gas | SIPP, REB | 4*2.90 | 11 | 11 | 0 | 0 | 0 | 0 | 11 |  | Gas shortage
98 | Shahjibazar GTPP Unit- 8 & 9 |  | Gas | PDB | 2*35 | 70 | 66 | 57 | 63 | 60 | 60
99 | Shahjibazar 86MW PP (Shahjibazar) |  | Gas | RPP | 32*2.90 | 86 | 86 | 0 | 78 | 40 | 78
100 | Shahjibazar 100 MW GTPP |  | Gas | PDB | 1*100 | 100 | 100 | 0 | 0 | 0 | 0 |  | 100 | Under maint.
101 | Sylhet 225 MW CCPP |  | Gas | PDB | 1*142+1*89 | 231 | 231 | 213 | 220 | 220 | 220
102 | Sylhet 20 MW GTPP |  | Gas | PDB | 1*20 | 20 | 20 | 18 | 18 | 18 | 18
103 | Sylhet 50MW PP (EPL) |  | Gas | NENP | 27*2 | 50 | 50 | 0 | 0 | 0 | 0 | 50 |  | Gas shortage
104 | Shahjahanulla 25 MW PP |  | Gas | SIPP, REB | 3*9.34 | 25 | 25 | 0 | 8 | 0 | 0 | 25 |  | Gas shortage
105 | Bibiana-II 341 MW CCPP (Summit) |  | Gas | IPP | 1*222+1*119 | 341 | 341 | 290 | 280 | 300 | 300 | 41 |  | FGMO
106 | Bibiyana-III 400 MW CCPP |  | Gas | PDB | 400 MW | 400 | 400 | 397 | 403 | 400 | 400
107 | Sylhet 10MW PP (Desh) |  | Gas | RPP | 6*1.95 | 10 | 10 | 10 | 10 | 10 | 10
108 | Bibiyana South 400 MW |  | Gas | PDB | 400 MW | 383 | 383 | 392 | 393 | 400 | 400
| Sylhet Area Total |  |  |  |  | 2522 | 2477 | 1460 | 1557 | 1532 | 1570 | 391 | 506
109 | Bheramara GTPP Unit-3 |  | HSD | PDB | 1*20 | 20 | 16 | 0 | 0 | 0 | 0 | 16
** | Bheramara (HVDC ) |  | 0 | Imported power | 2*500 | 1000 | 1000 | 893 | 893 | 902 | 902 |  |  | .
110 | Khulna 115 PP MW (KPCL-2) |  | HFO | NENP | 7*17 | 115 | 115 | 16 | 32 | 16 | 32 | 83 |  | Fuel shortage
111 | Faridpur 50 MW Peaking PP |  | HFO | PDB | 8*6.89 | 54 | 54 | 0 | 30 | 0 | 38
112 | Khulna 225 MW CCPP |  | HSD | NWPGCL | 1*150+1*75 | 230 | 230 | 145 | 140 | 150 | 225
113 | Gopalganj 100 MW Peaking PP |  | HFO | PDB | 16*6.98 | 109 | 109 | 0 | 45 | 0 | 50 |  | 59 | Engine problem
114 | Bheramara 410 MW CCPP |  | Gas | NWPGCL | 1*278+1*132 | 410 | 410 | 225 | 220 | 230 | 230 | 180 |  | Gas shortage
115 | Noapara 40 MW PP (Khanjahan Ali) |  | HFO | NENP | 5*8.5 | 40 | 40 | 0 | 0 | 0 | 0 | 40 |  | Fuel shortage
116 | Noapara 100 MW PP (Bangla Trac) |  | HSD | IPP | 70*1.4 | 100 | 100 | 0 | 97 | 50 | 97 |  | 3
117 | Rupsha 105 MW PP (Orion rupsha) |  | HFO | IPP | 6*18.445 | 105 | 105 | 30 | 55 | 17 | 56 | 49 |  | Fuel shortage
118 | Madhumati 100 MW PP |  | HFO | NWPGCL | 6*18 | 105 | 105 | 15 | 50 | 15 | 50 | 55 |  | Fuel shortage
119 | Mongla Orion 100 MW Solar PP |  | Solar | IPP | 100 | 100 | 100 | 75 | 0 | 100 | 0
| Khulna 330 MW CCPP (OIL) |  | Gas/HSD | BPDB | 1*220+1*110 | 0 | 0 | 0 | 0 | 0 | 0 |  |  | On test.
| Rampal 1320 MW (BIFPCL) |  | Coal | NTPC&BPDB | 0 | 0 | 0 | 0 | 0 | 0 | 0 |  |  | On test.
| Khulna Area Total |  |  |  |  | 2388 | 2384 | 1399 | 1562 | 1480 | 1680 | 423 | 62
120 | Barisal 110 MW PP (Summit ) |  | HFO | IPP | 7*17.076 | 110 | 110 | 16 | 32 | 16 | 32 |  |  | Line O/L
121 | Bhola 33 MW PP (Venture) |  | Gas | NENP | 1*34.50 | 40 | 40 | 19 | 28 | 18 | 25
122 | Bhola 225 MW CCPP |  | Gas | PDB | 2*63+1*68 | 194 | 194 | 86 | 85 | 85 | 85 |  | 109 | Machine problem
| Bhola 95 MW PP (Aggreko) |  | Gas | QRPP | 96*1.10 | 0 | 0 | 0 | 0 | 0 | 0 |  |  | Contract Expired |  | From 18-3-2022
123 | Payra 1320 MW |  | Coal | BCPCL | 2*622 | 1244 | 1244 | 860 | 1050 | 1110 | 1110 |  |  | Line O/L
124 | Bhola Nutan Biddut BD LTD |  | Gas | IPP | 220 | 220 | 220 | 223 | 222 | 220 | 220
125 | United Payra Power Ltd. |  | HFO | IPP | 8*18.5+1*9.5 | 150 | 150 | 0 | 0 | 17 | 17 |  |  | Line O/L
| Barisal Area Total |  |  |  |  | 1958 | 1958 | 1204 | 1417 | 1466 | 1489 | 0 | 109
126 | Baghabari 71 MW GTPP |  | Gas | PDB | 1*71 | 71 | 71 | 0 | 0 | 0 | 0 | 71 |  | Gas shortage
| Baghabari 100 MW GTPP |  | Gas | PDB | 1*100 | 100 | 100 | 0 | 0 | 0 | 0 | 100 |  | Gas shortage
127 | Baghabari 50 MW Peaking PP |  | HFO | PDB | 6*8.9 | 52 | 52 | 0 | 32 | 0 | 32 |  | 20 | Engine problem
128 | Bera 70 MW Peaking PP |  | HFO | PDB | 9*8.29 | 71 | 71 | 0 | 0 | 0 | 0 |  | 71 | Engine problem
129 | Amnura 50 MW PP(Sinha) |  | HFO | QRPP | 7*7.79 | 50 | 0 | 0 | 0 | 0 | 0 |  |  | Contract Expired
130 | Katakhali 50 MW PP (Northern) |  | HFO | QRPP | 6*8.9 | 50 | 50 | 0 | 0 | 0 | 42 |  | 8 | Engine problem
131 | Katakhali 50 MW Peaking PP |  | HFO | PDB | 6*8.7 | 50 | 50 | 0 | 32 | 16 | 32 | 50 |  | Fuel shortage
132 | Sirajgonj 225MW CCPP Unit-1 |  | Gas/HSD | NWPGCL | 1*150+1*75 | 210 | 210 | 185 | 181 | 180 | 180 | 30 |  | Gas shortage
133 | Sirajgonj 225MW CCPP Unit-2 |  | Gas/HSD | NWPGCL | 1*150+1*75 | 220 | 220 | 206 | 219 | 180 | 220
134 | Sirajgonj 225MW CCPP Unit-3 |  | Gas/HSD | NWPGCL | 1*141 | 220 | 220 | 157 | 156 | 150 | 150 | 70 |  | Gas shortage
135 | Sirajgonj 400 MW CCPP Unit-4 |  | Gas/HSD | SNWPGCL | 1*282+1*132 | 414 | 414 | 339 | 322 | 350 | 350 |  |  | Gas shortage
136 | Santahar 50 MW Peaking PP |  | HFO | PDB | 6*8.7 | 50 | 50 | 0 | 26 | 0 | 26 |  | 24 | Engine problem
137 | Bogra 22 MW PP (GBB) |  | Gas | RPP | 6*4 | 22 | 22 | 18 | 18 | 22 | 22
138 | Bogura 20 MW PP (Energyprima) |  | Gas | NENP | 5*3.3+5*2 | 20 | 0 | 0 | 0 | 0 | 0 |  |  | Contract Expired
139 | Ullapara 11 MW PP (Summit) |  | Gas | SIPP, REB | 4*2.90 | 11 | 11 | 11 | 11 | 11 | 11
140 | Natore 52 MW PP (Rajlanka) |  | HFO | IPP | 6*8.92 | 52 | 52 | 8 | 8 | 8 | 8 | 44 |  | Fuel shortage
141 | Chapainawabganj 100 MW Peaking PP |  | HFO | PDB | 12*8.924 | 104 | 104 | 0 | 82 | 0 | 81 |  | 23 | Engine problem
142 | Baghabari 200 MW PP (Paramount) |  | HSD | IPP | 135*1.6 | 200 | 200 | 1 | 168 | 100 | 170 |  | 30 | Engine problem
143 | Bagura 113 MW PP (Confidence)-2 |  | HFO | IPP | 6*18.55+7.2 | 113 | 113 | 113 | 113 | 113 | 113
144 | Confidence Power Bogura Unit-1 113 MW |  | HFO | IPP | 6*18.55 | 113 | 113 | 95 | 95 | 70 | 95 |  | 18 | Engine problem
145 | Sirajgonj 6.55 MW Solar |  | Solar | NWPGCL | 1*6 | 6 | 6 | 3 | 0 | 6 | 0
| Rajshahi Area Total |  |  |  |  | 2199 | 2129 | 1136 | 1463 | 1206 | 1532 | 365 | 194
146 | Barapukuria TPP Unit-1 |  | Coal | PDB | 1*125 | 125 | 85 | 76 | 77 | 75 | 76
| Barapukuria TPP Unit-2 |  | Coal | PDB | 1*125 | 125 | 85 | 0 | 0 | 0 | 0 |  | 85 | Under maint
147 | Barapukuria 275 MW TPP Unit-3 |  | Coal | PDB | 1*275 | 274 | 274 | 250 | 250 | 250 | 250 | 24
148 | Rangpur 20 MW GTPP |  | HSD | PDB | 1*20 | 20 | 20 | 0 | 0 | 0 | 0 | 20 |  | Fuel conservation
149 | Saidpur 20 MW GTPP |  | HSD | PDB | 1*20 | 20 | 20 | 0 | 0 | 0 | 0 | 20 |  | Fuel conservation
150 | Rangpur 113 MW PP (Confidence) |  | HFO | IPP | 9*6.984+7*7.015+3.15*2 | 113 | 113 | 70 | 78 | 70 | 78 |  | 35 | Engine problem
151 | Sympa Solar Power 8MW |  | Solar | IPP | 8 MW | 8 | 8 | 7 | 0 | 8 | 0
152 | Energypac Power Venture Thakurgaon Ltd. |  | HFO | IPP | 115 | 115 | 115 | 90 | 94 | 70 | 90 |  | 25 | Fuel shortage
| Intraco Solar 30 MW |  | Solar | IPP | 1*30 | 30 | 30 | 26 | 0 | 12 | 0
| Rangpur Area Total |  |  |  |  | 830 | 750 | 519 | 499 | 485 | 494 | 64 | 145
| Total |  |  |  |  | 22512 | 21710 | 11732 | 13498 | 11984.6 | 13908 | 3379 | 3397
A. |  | 2022-09-18 | (Yesterday) |  |  |  |  | Sunday
1 | Highest Generation : |  |  | 13498 | MW at | 20:00 | hrs | 11 Evening Peak Hour : | [5 empty] | 20:00 | hrs.
2 | Minimum Generation : |  |  | 10466 | MW at | 7:00 | hrs | 12 Max. Demand (Generation end) at evening peak hour : | [5 empty] | 13960 | MW
3 | Day peak Generation : |  |  | 11732 | MW at | 12:00 | hrs | 13 Max. Demand (Substation end) at evening peak hour : | [5 empty] | 13398.86 | MW
4 | Evening peak Generation : |  |  | 13498 | MW at | 20:00 | hrs | 14 Load Shed (Substation end) at evening peak hour : | [5 empty] | 426 | MW
5 | Total Energy Generation : |  | 290.1959 | MKWHr | By Solar | 0.96941 | MKWHr | 15. Area wise Demand (S/S end), Supply (S/S end) & | [5 empty] | 16. Hourly Load Shed during
| By Gas : | 133.8246 | MKWHr |  | By Oil: | 94.6753 | MKWHr | Load Shed (S/S end) at Evening peak hour in MW : | [5 empty] | Evening Peak hours :
| By Coal : | 32.3901 | MKWHr |  | By Hydro: | 3.5569 | MKWHr | Area | Demand | Supply |  | Loadshed |  | Time |  | Loadshed
6 | Generation Shortfall : |  | For Fuel Limitation = |  |  | 3379 | MW | Dhaka | 4795.21 | 4795.21 |  | 0 |  | 18:00 |  | 373.2379
|  |  | For Plants S/D or M/C prob = |  |  | 3397 | MW | Chittagong | 1297.6 | 1297.6 |  | 0 |  | 19:00 |  | 723.4364
|  |  | Total = |  |  | 6776 | MW | Khulna | 1568 | 1512 |  | 56 |  | 19:30 |  | 623.9063
7 | Total Gas Supplied : |  |  | 991.27 | MMCFD |  |  | Rajshahi | 1415.3 | 1310.3 |  | 105 |  | 20:00 |  | 425.7677
8 | Fuel Cost : | i) Gas : | Taka | 150703440.824 | ii) Oil : | Taka | 1366205647.01 | Comilla | 1297 | 1272 |  | 25 |  | 21:00 |  | 1126.1646
|  | iii) Coal : |  | 263334291.55 | Total | Taka | 1780243379.384 | Mymensingh | 1110 | 934 |  | 176 |  | 22:00 |  | 693.0244
9 | Power flow through E-W Interconnectors : |  | Taka |  | i) Energy | 0 | MKWHr. | Sylhet | 591 | 581 |  | 10 |  | 23:00 |  | 453.4149
| ii) During Peak Demand : |  |  | 1170 | MW (E to W) at | 20:00 | hrs | Barisal | 370.75 | 370.75 |  | 0 |  | 24:00 |  | 943.6928
| iii) Maximum : |  |  | 750 | MW at | 24:00 | hrs | Rangpur | 954 | 900 |  | 54
10 | Maximum Temperature in Dhaka was |  |  |  | 32.0° C |  |  | Total | 13398.86 | 12972.86 |  | 426
B. |  | 2022-09-19 | (Today) |  |  |  | Monday |  |  | Probable max. temperature in Dhaka |  |  | 32.3 ° C
Forecast
1 | Maximum Demand* Evening (Generation end) |  |  |  | 14000 | MW |  | 6 Total Load Shed forecast (Substation end) : |  |  |  |  | 85 | MW
2 | Maximum Generation (Generation end) |  |  |  | 13908 | MW |  | 7 Area wise Load Shed forecast (Substation end) :
3 | Maximum Demand* Day (Generation end) |  |  |  | 11900 | MW
4 | Reserve(Generation end) |  |  |  | - | MW |  | Dhaka | Chittagong | Khulna | Rajshahi | Comilla | Mymensingh | Sylhet | Barisal | Rangpur
5 | Total Energy Generation |  |  |  | 300.9885 | MKWHr |  | MW | MW | MW | MW | MW | MW | MW | MW | MW
6 | Actual Minimum Generation up to 8:00 hrs. |  |  |  | 10447 | MW at | 7:00 | 0 | 0 | 0 | 25 | 20 | 25 | 0 | 0 | 15
* Import Through HVDC C/B Interconnector : |  |  |  |  | i) Energy | 21.5905 | MKWHr. | ii) HVDC Flow at Peak Time |  | 893 | MW at | 20:00 | hrs.
* Import Through Comilla C/B Interconnector : |  |  |  |  | i) Energy | 3.1891 | MKWHr. | iii) Maximum HVDC Flow : |  | 894 | MW at | 16:00 | hrs.
*Cost for HVDC, Tripura & Solar energy is not usually included in the total fuel cost.
Water Level of Kaptai Lake at 06:00 hr (ft): |  |  |  |  | (a) Yesterday : | 96.7 |  | (b) Today: | 96.72 |  | (c) Rule Curve: |  | 102.91
.
|  |  |  | Sub Divisional Engineer | [6 empty] | Executive Engineer
|  |  |  | Network Operation Division | [6 empty] | Network Operation Division

## YesterdayGen
2022-09-18
Plant Name | Ghorasal TPP (Unit-1&2) | Ghorasal Repowered CCPP:Unit-3 (GT | Ghorasal Repowered CCPP Unit-4 | Ghorasal TPP Unit-5 | Ghorasal 365 MW CCPP Unit-7 | Ghorashal 108MW PP (Regent) | Ghorashal 78.5 MW PP(MAX) | Haripur 412 MW CCPP | Haripur 360MW CCPP(HPL) | Plant Removed | Haripur GTPP | Meghnaghat 450 MW CCPP(MPL) | Meghnaghat CCPP(Summit) | Meghnaghat 100 MW(IEL) | Madanganj 102 PP(Summit) | Madanganj-55 MW PP(Summit) | Siddhirganj 335 MW CCPP | 210 MW Siddhirgonj TPP | Siddhirgonj 2*120 MW GTPP | Siddhirganj 100 PP(Dutch Bangla) | Gagnagar 102 MW PP (Digital Power) | Kodda 150MW PP | Keraniganj 100 MW PP (Powerpac) | Bosila 108MW PP(CLC) | Pagla (DPA ) | Katpotti 52 MW PP (Sinha) | Kamalaghat 54 MW PP(Banco Energy) | Manikganj 55 MW PP (Northern) | Nababganj 55 MW PP (Southern power ) | Narshingdi 22 MW PP (Doreen) | Summit Ashulia | Summit Madhabdi | Maona 33 MW PP(Summit) | Rupganj 33 MW PP(Summit) | Gazipur 52 MW PP | Tongi 80 MW GTPP | Karnaphuli Hydro PP Unit-1, 2 & 3 | Karnaphuli Hydro PP Unit-4 & 5 | Chattogram TPP-1 | Chattogram TPP-2 | Raozan 25 MW PP | Sikalbaha 225MW CCPP (Gas) | Sikalbaha 225MW CCPP(Oil) | Sikalbaha 150MW GTPP | Sikalbaha 150MW GTPP(Oil) | Plant Removed | Tangail Palli Power Gen 22 MW | Hathazari 100 MW peaking PP | Dohazari -Kalaish 100 MW Peaking | Juldah 100 MW Unit-1 (Acorn) | Chattogram 108 MW PP (ECPV) | Patenga 50MW PP (Baraka) | Barabkunda 22 MW PP (Regent) | Malancha, Ctg. EPZ (United) | Ashuganj TPP Unit- 3 | Ashuganj TPP Unit- 4 | Ashuganj TPP Unit- 5 | Ashuganj 450 MW CCPP(North) | Ashuganj 450 MW CCPP(South) | Ashuganj 225 MW CCPP | Ashuganj 195MW PP (APSCL-United) | Chandpur 150 MW CCPP | Ashuganj 50 MW PP | Ashuganj 55 MW PP (Precision) | Ashuganj 53MW PP (United) | Ashuganj 51 MW PP (Midland) | B.Baria (Aggreko) 85MW | Titas 50 MW Peaking PP | Jangalia 52 MW PP (Lakdanavi) | Feni 22MW PP (Doreen) | Feni 11 MW PP (Doreen) | Jangalia 33MW PP (Summit) | Cumilla 25 MW PP (Summit) | Impoprt (Tripura) | RPCL 210MW CCPP | Jamalpur 95 MW PP(Powerpac) | Tangail 22 MW PP (Doreen) | Sarishabari 3 MW Solar Plant | Fenchugonj CCPP Phase-1 | Fenchugonj CCPP Phase-2 | Fenchugonj 51 MW PP (Barakatullah) | Fenchuganj 44MW (Energyprima) | Kushiara 163 MW CCPP (KP) | Shajibazar 330 MW CCPP | Shahjibazar GTPP Unit- 8 & 9 | Shahjibazar 86MW PP (Shahjibazar) | Shahjibazar 50MW PP (EPL) | Sylhet 225 MW CCPP | Sylhet 20 MW GTPP | Sylhet 50MW PP (EPL) | Sylhet 10MW PP (Desh) | Bibiana-II 341 MW CCPP (Summit) | Shahjahanulla 25 MW PP | Hobiganj 11MW PP Cofidence-E | Daudkandi 200 MW PP (B.Trac) | Kodda 300 MW PP Unit-2 (Summit) | Keranigonj 300 MW PP (APR) | Bramhangoan 100 MW PP (Aggreko) | Mymensingh 200 MW PP (United) | Aurahati 100MW PP (Aggreko) | Kodda 149 MW PP Unit-1 (Summit) | Teknaf 20MW PP (Solartech) | Juldah 100 MW PP Unit-3 (Acorn) | Chandpur 200MW (Desh energy) | Ashuganj 150MW PP (Midland) | Bibiyana-III 400 MW CCPP | Jamalpur 115 MW PP (United) | Gazipur 100 MW PP | Sikalbaha 105 MW PP (Baraka Sikalbaha) | Kaptai 7 MW Solar PP | Anwara 300 MW PP (United) | Jodiac Power | Karnaphuli Power Ltd. | Feni Lanka Power | Chowmuhani 113 MW | Juldah unit-2 (Acorn) | Bibiyana South 400 MW | Meghnaghat 104 MW PP (OPCL) | Sutiakhali 50 MW Solar PP | Manikgonj 162MW PP(MPGL) | Anlima Energy Ltd. | Shahjibazar 100 MW GTPP | Bhairob 54.5 MW | Spectra Solar Plant Ltd. | Chandpur 115(Doreen) | Kanchan Purbachal Power Generation Ltd. | Ashuganj 420 MW CCPP(East) | Mirsharai 150 MW (Oil) | Mirsharai 150 MW (Gas) | EasternBlank | Bheramara (HVDC ) | Bheramara GTPP Unit-3 | Bheramara 410 MW CCPP | Khulna 115 MW PP (KPCL-1 & 3) | Khulna 115 PP MW (KPCL-2) | Khulna 225 MW CCPP | Khulna 60MW | Khulna (Aggreeco) 55MW | Faridpur 50 MW Peaking PP | Gopalganj 100 MW Peaking PP | Noapara 40 MW PP (Khanjahan Ali) | Bhola 225 MW CCPP | Bhola 33 MW PP (Venture) | Barisal 110 MW PP (Summit ) | Barisal GT PP Unit-1& 2 | Baghabari 100 MW GTPP | Baghabari 71 MW GTPP | Baghabari 50 MW Peaking PP | Bera 70 MW Peaking PP | Chapainawabganj 100 MW Peaking PP | Amnura 50 MW PP(Sinha) | Katakhali 50 MW PP (Northern) | Katakhali 50 MW Peaking PP | Natore 52 MW PP (Rajlanka) | Santahar 50 MW Peaking PP | Bogra 22 MW PP (GBB) | Bogura 20 MW PP (Energyprima) | Ullapara 11 MW PP (Summit) | Barapukuria TPP Unit-1 | Barapukuria TPP Unit-2 | Barapukuria 275 MW TPP Unit-3 | Rangpur 20 MW GTPP | Saidpur 20 MW GTPP | Sirajgonj 225MW CCPP Unit-1 (Gas) | Sirajgonj 225MW CCPP Unit-1(Oil) | Sirajgonj 225 MW CCPP Unit-2 (Gas) | Sirajgonj 225 MW CCPP Unit-2 (Oil) | Bhola 95 MW PP (Aggreko) | Noapara 100 MW PP (Bangla Trac) | Sirajgonj 225MW CCPP Unit-3 (Gas) | Sirajgonj 225MW CCPP Unit-3 (Oil) | Sirajgonj 400 MW CCPP Unit-4 | Rupsha 105 MW PP (Orion rupsha) | Baghabari 200 MW PP (Paramount) | Bagura 113 MW PP (Confidence)-2 | Madhumati 100 MW PP | Rangpur 113 MW PP (Confidence) | Sirajgonj 400MW CCPP Unit-4 (Oil) | Sympa Solar Power 8MW | Confidence Power Bogura Unit-1 113 MW | Payra 1320 MW | Bhola Nutan Biddut BD LTD (GAS) | Bhola Nutan Biddut BD LTD (OIL) | United Payra Power Ltd. | Sirajgonj 6.55 MW Solar | Mongla Orion 100 MW Solar PP | Energypac Power Venture Thakurgaon Ltd. | Khulna 330 MW CCPP (OIL) | Khulna 330 MW CCPP (GAS) | Rampal 1320 MW (BIFPCL) | Intraco Solar 30 MW | WesternBlank | Eastern Grid Total | Western Grid Total | Total (MW) | Gas (Public) | HVDC | Gas (Private) | HSD (Private) | HFO (Private) | Coal | Hydro | HSD (Public) | HFO (Public) | Tripura | Solar | Shortage | Water Level
1:00 | 0 | 0 | 200 | 0 | 280 | 32 | 0 | 346 | 145 |  | 0 | 185 | 120 | 42 | 0 | 55 | 0 | 0 | 0 | 45 | 24 | 48 | 0 | 0 | 0 | 0 | 17 | 35 | 35 | 19 | 25 | 26 | 33 | 17 | 49 | 0 | 80 | 70 | 110 | 0 | 25 | 0 | 0 | 0 | 0 |  | 12 | 24 | 17 | 33 | 0 | 45 | 17 | 30 | 0 | 0 | 0 | 280 | 230 | 187 | 8 | 82 | 41 | 49 | 0 | 51 | 0 | 29 | 8 | 19 | 10 | 32 | 21 | 140 | 131 | 0 | 0 | 0 | 43 | 41 | 0 | 0 | 0 | 0 | 62 | 78 | 0 | 208 | 18 | 0 | 10 | 310 | 0 | 0 | 160 | 273 | 195 | 75 | 162 | 75 | 149 | 0 | 33 | 200 | 135 | 388 | 87 | 105 | 105 | 0 | 250 | 36 | 105 | 114 | 115 | 38 | 385 | 54 | 0 | 17 | 107 | 0 | 17 | 0 | 35 | 0 | 0 | 0 | 0 |  | 893 | 0 | 230 | 0 | 16 | 223 | 0 | 0 | 15 | 31 | 0 | 82 | 30 | 32 | 0 | 0 | 0 | 0 | 0 | 0 | 0 | 0 | 0 | 8 | 0 | 22 | 0 | 11 | 78 | 0 | 250 | 0 | 0 | 187 | 0 | 0 | 188 | 0 | 97 | 153 | 0 | 346 | 17 | 174 | 113 | 15 | 78 | 0 | 0 | 95 | 1040 | 222 | 0 | 0 | 0 | 0 | 96 | 0 | 0 | 0 | 0 |  | 7744 | 4742 | 12486 | 3914 | 893 | 1638 | 776 | 3032 | 1368 | 150 | 411 | 352 | 140 | 0 | 177.864 | 96.7
2:00 | 0 | 0 | 213 | 0 | 280 | 32 | 0 | 341 | 153 |  | 0 | 185 | 120 | 41 | 0 | 55 | 0 | 0 | 0 | 45 | 24 | 48 | 0 | 0 | 0 | 0 | 17 | 35 | 35 | 19 | 25 | 26 | 33 | 17 | 49 | 0 | 80 | 70 | 110 | 0 | 25 | 0 | 0 | 0 | 0 |  | 12 | 24 | 17 | 33 | 0 | 45 | 17 | 30 | 0 | 0 | 0 | 280 | 230 | 188 | 8 | 82 | 41 | 53 | 0 | 51 | 0 | 29 | 8 | 19 | 10 | 32 | 21 | 140 | 133 | 0 | 0 | 0 | 43 | 41 | 0 | 0 | 0 | 0 | 63 | 78 | 0 | 208 | 18 | 0 | 10 | 310 | 0 | 0 | 186 | 273 | 209 | 75 | 170 | 76 | 149 | 0 | 33 | 200 | 133 | 400 | 78 | 105 | 105 | 0 | 250 | 36 | 105 | 114 | 109 | 38 | 400 | 55 | 0 | 17 | 107 | 0 | 17 | 0 | 34 | 0 | 0 | 0 | 0 |  | 892 | 0 | 230 | 0 | 16 | 227 | 0 | 0 | 5 | 0 | 0 | 85 | 38 | 32 | 0 | 0 | 0 | 0 | 0 | 0 | 0 | 0 | 0 | 8 | 0 | 22 | 0 | 11 | 78 | 0 | 250 | 0 | 0 | 187 | 0 | 0 | 188 | 0 | 97 | 152 | 0 | 344 | 17 | 174 | 113 | 15 | 78 | 0 | 0 | 95 | 1020 | 222 | 0 | 0 | 0 | 0 | 96 | 0 | 0 | 0 | 0 |  | 7826 | 4692 | 12518 | 3955 | 892 | 1656 | 817 | 3022 | 1348 | 150 | 415 | 311 | 140 | 0 | 58.9808 | 96.7
3:00 | 0 | 0 | 210 | 0 | 280 | 32 | 0 | 344 | 149 |  | 0 | 190 | 120 | 42 | 0 | 55 | 0 | 0 | 0 | 45 | 24 | 48 | 0 | 0 | 0 | 0 | 17 | 35 | 35 | 19 | 25 | 26 | 33 | 17 | 49 | 0 | 80 | 70 | 110 | 0 | 25 | 0 | 0 | 0 | 0 |  | 12 | 24 | 17 | 33 | 0 | 45 | 17 | 30 | 0 | 0 | 0 | 280 | 230 | 188 | 8 | 82 | 41 | 54 | 0 | 51 | 0 | 29 | 8 | 19 | 10 | 32 | 21 | 166 | 133 | 0 | 0 | 0 | 43 | 41 | 0 | 0 | 0 | 0 | 63 | 78 | 0 | 207 | 18 | 0 | 10 | 280 | 0 | 0 | 50 | 273 | 54 | 75 | 171 | 75 | 149 | 0 | 33 | 200 | 133 | 402 | 77 | 105 | 105 | 0 | 250 | 36 | 105 | 114 | 107 | 38 | 400 | 54 | 0 | 17 | 107 | 0 | 17 | 0 | 35 | 0 | 0 | 0 | 0 |  | 893 | 0 | 230 | 0 | 16 | 227 | 0 | 0 | 5 | 0 | 0 | 86 | 27 | 16 | 0 | 0 | 0 | 0 | 0 | 0 | 0 | 0 | 0 | 8 | 0 | 22 | 0 | 11 | 78 | 0 | 250 | 0 | 0 | 187 | 0 | 0 | 188 | 0 | 50 | 152 | 0 | 349 | 17 | 50 | 113 | 15 | 78 | 0 | 0 | 95 | 1020 | 222 | 0 | 0 | 0 | 0 | 96 | 0 | 0 | 0 | 0 |  | 7532 | 4501 | 12033 | 3957 | 893 | 1622 | 354 | 3005 | 1348 | 150 | 415 | 311 | 166 | 0 | 81.0986 | 96.7
4:00 | 0 | 0 | 208 | 0 | 280 | 32 | 0 | 355 | 157 |  | 0 | 190 | 120 | 42 | 0 | 55 | 0 | 0 | 0 | 45 | 24 | 48 | 0 | 0 | 0 | 0 | 17 | 35 | 35 | 19 | 25 | 26 | 33 | 17 | 49 | 0 | 80 | 70 | 110 | 0 | 25 | 0 | 0 | 0 | 0 |  | 12 | 0 | 17 | 33 | 0 | 45 | 17 | 30 | 0 | 0 | 0 | 280 | 230 | 192 | 8 | 82 | 41 | 54 | 0 | 51 | 0 | 21 | 8 | 19 | 10 | 32 | 21 | 134 | 135 | 0 | 0 | 0 | 43 | 41 | 0 | 0 | 0 | 0 | 62 | 78 | 0 | 213 | 18 | 0 | 10 | 290 | 0 | 0 | 50 | 273 | 11 | 25 | 171 | 25 | 149 | 0 | 33 | 200 | 133 | 402 | 77 | 105 | 105 | 0 | 250 | 36 | 105 | 114 | 108 | 38 | 395 | 54 | 0 | 17 | 107 | 0 | 17 | 0 | 35 | 0 | 0 | 0 | 0 |  | 893 | 0 | 230 | 0 | 16 | 178 | 0 | 0 | 5 | 0 | 0 | 86 | 26 | 16 | 0 | 0 | 0 | 0 | 0 | 0 | 0 | 0 | 0 | 8 | 0 | 22 | 0 | 11 | 78 | 0 | 250 | 0 | 0 | 186 | 0 | 0 | 188 | 0 | 10 | 153 | 0 | 361 | 17 | 10 | 113 | 15 | 78 | 0 | 0 | 95 | 990 | 222 | 0 | 0 | 0 | 0 | 96 | 0 | 0 | 0 | 0 |  | 7359 | 4353 | 11712 | 3972 | 893 | 1651 | 131 | 3006 | 1318 | 150 | 366 | 279 | 134 | 0 | 58.9808 | 96.7
5:00 | 0 | 0 | 197 | 0 | 280 | 32 | 0 | 365 | 169 |  | 0 | 190 | 120 | 42 | 0 | 55 | 0 | 0 | 0 | 45 | 24 | 16 | 0 | 0 | 0 | 0 | 17 | 35 | 35 | 19 | 25 | 26 | 33 | 17 | 49 | 0 | 80 | 70 | 110 | 0 | 25 | 0 | 0 | 0 | 0 |  | 12 | 0 | 17 | 33 | 0 | 45 | 17 | 30 | 0 | 0 | 0 | 280 | 230 | 195 | 8 | 82 | 41 | 54 | 0 | 51 | 0 | 29 | 8 | 0 | 0 | 33 | 21 | 132 | 134 | 0 | 0 | 0 | 43 | 41 | 0 | 0 | 0 | 0 | 63 | 78 | 0 | 213 | 18 | 0 | 10 | 300 | 0 | 0 | 0 | 273 | 12 | 25 | 171 | 25 | 149 | 0 | 33 | 200 | 135 | 403 | 77 | 105 | 105 | 0 | 250 | 36 | 95 | 114 | 108 | 38 | 400 | 55 | 0 | 17 | 107 | 0 | 17 | 0 | 35 | 0 | 0 | 0 | 0 |  | 893 | 0 | 240 | 0 | 16 | 120 | 0 | 0 | 5 | 0 | 0 | 85 | 25 | 16 | 0 | 0 | 0 | 0 | 0 | 0 | 0 | 0 | 0 | 8 | 0 | 22 | 0 | 11 | 78 | 0 | 250 | 0 | 0 | 191 | 0 | 0 | 160 | 0 | 0 | 153 | 0 | 362 | 17 | 0 | 113 | 15 | 78 | 0 | 0 | 95 | 970 | 222 | 0 | 0 | 0 | 0 | 96 | 0 | 0 | 0 | 0 |  | 7279 | 4241 | 11520 | 3966 | 893 | 1673 | 62 | 2999 | 1298 | 150 | 280 | 227 | 132 | 0 | 47.0003 | 96.7
6:00 | 0 | 0 | 210 | 0 | 280 | 32 | 0 | 341 | 183 |  | 0 | 200 | 120 | 41 | 0 | 55 | 0 | 0 | 0 | 45 | 24 | 16 | 0 | 0 | 0 | 0 | 17 | 35 | 35 | 19 | 25 | 27 | 33 | 17 | 49 | 0 | 80 | 70 | 110 | 0 | 25 | 0 | 0 | 0 | 0 |  | 8 | 0 | 17 | 33 | 0 | 45 | 17 | 30 | 0 | 0 | 0 | 280 | 230 | 193 | 8 | 82 | 41 | 54 | 0 | 51 | 0 | 29 | 8 | 0 | 0 | 32 | 21 | 104 | 134 | 0 | 0 | 0 | 43 | 41 | 0 | 0 | 0 | 0 | 68 | 78 | 0 | 213 | 18 | 0 | 10 | 280 | 0 | 0 | 0 | 250 | 0 | 0 | 172 | 0 | 140 | 1 | 33 | 200 | 133 | 389 | 77 | 105 | 105 | 0 | 250 | 36 | 88 | 52 | 108 | 38 | 350 | 43 | 1 | 17 | 96 | 0 | 17 | 0 | 34 | 0 | 0 | 0 | 0 |  | 893 | 0 | 240 | 0 | 16 | 120 | 0 | 0 | 0 | 0 | 0 | 87 | 23 | 16 | 0 | 0 | 0 | 0 | 0 | 0 | 0 | 0 | 0 | 8 | 0 | 22 | 0 | 11 | 76 | 0 | 250 | 0 | 0 | 130 | 0 | 0 | 130 | 0 | 0 | 130 | 0 | 312 | 17 | 0 | 113 | 15 | 75 | 0 | 0 | 95 | 920 | 170 | 0 | 0 | 0 | 0 | 36 | 0 | 0 | 0 | 0 |  | 6992 | 3905 | 10897 | 3812 | 893 | 1573 | 0 | 2805 | 1246 | 150 | 250 | 192 | 104 | 2 | 0 | 96.7
7:00 | 0 | 0 | 210 | 0 | 280 | 32 | 0 | 325 | 183 |  | 0 | 200 | 120 | 42 | 0 | 55 | 0 | 0 | 0 | 45 | 24 | 16 | 0 | 0 | 0 | 0 | 17 | 35 | 35 | 19 | 25 | 27 | 33 | 23 | 25 | 0 | 79 | 70 | 110 | 0 | 25 | 0 | 0 | 0 | 0 |  | 12 | 0 | 17 | 33 | 0 | 32 | 17 | 29 | 0 | 0 | 0 | 280 | 230 | 193 | 8 | 82 | 41 | 54 | 0 | 51 | 0 | 29 | 8 | 19 | 0 | 33 | 21 | 74 | 83 | 0 | 0 | 0 | 43 | 41 | 0 | 0 | 0 | 0 | 64 | 75 | 0 | 213 | 18 | 0 | 10 | 280 | 0 | 0 | 0 | 258 | 0 | 0 | 163 | 0 | 149 | 6 | 33 | 85 | 137 | 377 | 77 | 105 | 87 | 1 | 250 | 36 | 75 | 34 | 84 | 38 | 350 | 36 | 7 | 17 | 90 | 0 | 17 | 3 | 34 | 0 | 0 | 0 | 0 |  | 893 | 0 | 245 | 0 | 16 | 120 | 0 | 0 | 0 | 0 | 0 | 87 | 20 | 16 | 0 | 0 | 0 | 0 | 0 | 0 | 0 | 0 | 0 | 8 | 0 | 22 | 0 | 11 | 76 | 0 | 250 | 0 | 0 | 130 | 0 | 0 | 130 | 0 | 0 | 130 | 0 | 313 | 17 | 0 | 113 | 15 | 34 | 0 | 1 | 35 | 880 | 165 | 0 | 0 | 1 | 5 | 36 | 0 | 0 | 0 | 3 |  | 6694 | 3772 | 10466 | 3760 | 893 | 1562 | 0 | 2483 | 1206 | 149 | 250 | 192 | 74 | 27 | 0 | 96.7
8:00 | 0 | 0 | 210 | 0 | 280 | 32 | 0 | 325 | 243 |  | 0 | 200 | 125 | 42 | 0 | 55 | 0 | 0 | 0 | 45 | 24 | 16 | 0 | 0 | 0 | 0 | 17 | 35 | 35 | 16 | 25 | 27 | 33 | 20 | 24 | 0 | 79 | 70 | 110 | 0 | 25 | 0 | 0 | 0 | 0 |  | 12 | 0 | 17 | 33 | 0 | 32 | 17 | 13 | 0 | 0 | 0 | 280 | 230 | 189 | 8 | 82 | 41 | 54 | 0 | 51 | 0 | 29 | 8 | 19 | 0 | 33 | 21 | 98 | 70 | 0 | 0 | 1 | 43 | 41 | 0 | 0 | 0 | 0 | 65 | 50 | 0 | 213 | 18 | 0 | 10 | 300 | 0 | 0 | 0 | 273 | 0 | 0 | 163 | 0 | 149 | 0 | 33 | 85 | 133 | 404 | 72 | 105 | 87 | 2 | 249 | 36 | 68 | 34 | 94 | 38 | 390 | 36 | 20 | 17 | 90 | 0 | 17 | 3 | 35 | 0 | 0 | 0 | 0 |  | 893 | 0 | 245 | 0 | 16 | 120 | 0 | 0 | 0 | 0 | 0 | 87 | 18 | 16 | 0 | 0 | 0 | 0 | 0 | 0 | 0 | 0 | 0 | 8 | 0 | 22 | 0 | 11 | 76 | 0 | 250 | 0 | 0 | 130 | 0 | 0 | 130 | 0 | 0 | 130 | 0 | 313 | 17 | 0 | 113 | 15 | 34 | 0 | 2 | 35 | 870 | 163 | 0 | 0 | 1 | 15 | 36 | 0 | 0 | 0 | 12 |  | 6824 | 3778 | 10602 | 3805 | 893 | 1602 | 0 | 2491 | 1196 | 149 | 250 | 192 | 98 | 56 | 0 | 96.7
9:00 | 0 | 0 | 210 | 0 | 280 | 32 | 0 | 382 | 302 |  | 0 | 225 | 145 | 42 | 0 | 55 | 0 | 0 | 0 | 45 | 24 | 16 | 0 | 0 | 0 | 0 | 17 | 35 | 35 | 0 | 25 | 27 | 33 | 15 | 24 | 0 | 80 | 70 | 110 | 0 | 17 | 0 | 0 | 0 | 0 |  | 12 | 0 | 17 | 33 | 0 | 36 | 17 | 6 | 0 | 0 | 0 | 280 | 250 | 171 | 8 | 82 | 41 | 54 | 0 | 51 | 0 | 30 | 8 | 19 | 5 | 16 | 21 | 108 | 69 | 0 | 0 | 1 | 43 | 41 | 0 | 0 | 0 | 0 | 61 | 50 | 0 | 213 | 18 | 0 | 10 | 290 | 0 | 0 | 0 | 273 | 0 | 0 | 171 | 0 | 149 | 16 | 33 | 115 | 135 | 403 | 72 | 105 | 87 | 3 | 249 | 36 | 68 | 34 | 94 | 38 | 390 | 54 | 22 | 21 | 90 | 0 | 17 | 5 | 35 | 0 | 0 | 0 | 0 |  | 893 | 0 | 245 | 0 | 16 | 120 | 0 | 0 | 0 | 0 | 0 | 82 | 18 | 16 | 0 | 0 | 0 | 0 | 0 | 0 | 0 | 0 | 0 | 8 | 0 | 18 | 0 | 11 | 75 | 0 | 250 | 0 | 0 | 155 | 0 | 0 | 130 | 0 | 0 | 153 | 0 | 329 | 17 | 0 | 70 | 15 | 76 | 0 | 3 | 70 | 820 | 185 | 0 | 0 | 1 | 30 | 93 | 0 | 0 | 0 | 20 |  | 7022 | 3919 | 10941 | 3868 | 893 | 1723 | 0 | 2640 | 1145 | 150 | 250 | 193 | 108 | 101 | 0 | 96.7
10:00 | 0 | 0 | 211 | 0 | 280 | 32 | 0 | 405 | 297 |  | 0 | 225 | 145 | 42 | 0 | 55 | 0 | 0 | 0 | 46 | 24 | 16 | 0 | 0 | 0 | 0 | 17 | 35 | 35 | 0 | 25 | 24 | 33 | 15 | 49 | 0 | 80 | 70 | 95 | 0 | 16 | 0 | 0 | 0 | 0 |  | 12 | 0 | 17 | 33 | 0 | 38 | 14 | 11 | 0 | 0 | 0 | 280 | 260 | 169 | 8 | 82 | 41 | 52 | 0 | 51 | 0 | 30 | 8 | 19 | 5 | 16 | 19 | 110 | 66 | 0 | 0 | 1 | 43 | 41 | 0 | 0 | 0 | 0 | 60 | 1 | 0 | 220 | 18 | 0 | 10 | 290 | 0 | 0 | 0 | 273 | 0 | 0 | 172 | 0 | 149 | 0 | 33 | 100 | 133 | 401 | 71 | 105 | 91 | 3 | 249 | 28 | 68 | 34 | 94 | 38 | 392 | 54 | 30 | 72 | 90 | 0 | 17 | 11 | 35 | 0 | 0 | 0 | 0 |  | 893 | 0 | 238 | 0 | 16 | 120 | 0 | 0 | 0 | 0 | 0 | 87 | 17 | 16 | 0 | 0 | 0 | 0 | 0 | 0 | 0 | 0 | 0 | 8 | 0 | 18 | 0 | 11 | 74 | 0 | 250 | 0 | 0 | 160 | 0 | 0 | 130 | 0 | 0 | 157 | 0 | 363 | 17 | 0 | 70 | 15 | 67 | 0 | 4 | 70 | 820 | 223 | 0 | 0 | 1 | 71 | 34 | 0 | 0 | 0 | 23 |  | 7040 | 3973 | 11013 | 3887 | 893 | 1743 | 0 | 2629 | 1144 | 150 | 250 | 193 | 110 | 144 | 46.0788 | 96.7
11:00 | 0 | 0 | 190 | 0 | 280 | 32 | 0 | 406 | 287 |  | 0 | 225 | 138 | 41 | 0 | 55 | 0 | 0 | 0 | 46 | 16 | 16 | 0 | 0 | 0 | 0 | 17 | 35 | 35 | 19 | 25 | 24 | 33 | 15 | 49 | 0 | 80 | 70 | 110 | 0 | 14 | 0 | 0 | 0 | 0 |  | 12 | 0 | 17 | 0 | 0 | 38 | 14 | 3 | 0 | 0 | 0 | 280 | 260 | 166 | 8 | 82 | 41 | 50 | 0 | 43 | 0 | 25 | 8 | 19 | 5 | 16 | 21 | 110 | 64 | 0 | 0 | 1 | 43 | 40 | 0 | 0 | 0 | 0 | 58 | 0 | 0 | 220 | 18 | 0 | 10 | 300 | 0 | 0 | 50 | 268 | 109 | 75 | 162 | 75 | 149 | 0 | 33 | 122 | 133 | 403 | 71 | 88 | 105 | 5 | 249 | 39 | 68 | 34 | 94 | 38 | 391 | 54 | 35 | 72 | 90 | 0 | 17 | 13 | 35 | 0 | 0 | 0 | 0 |  | 893 | 0 | 230 | 0 | 16 | 120 | 0 | 0 | 0 | 0 | 0 | 86 | 18 | 16 | 0 | 0 | 0 | 0 | 0 | 0 | 0 | 0 | 0 | 8 | 0 | 18 | 0 | 11 | 75 | 0 | 250 | 0 | 0 | 175 | 0 | 0 | 137 | 0 | 0 | 159 | 0 | 346 | 17 | 0 | 88 | 15 | 70 | 0 | 6 | 90 | 810 | 222 | 0 | 0 | 2 | 71 | 49 | 0 | 0 | 0 | 25 |  | 7307 | 4023 | 11330 | 3904 | 893 | 1700 | 309 | 2656 | 1135 | 150 | 257 | 195 | 110 | 158 | 70.9613 | 96.7
12:00 | 0 | 0 | 200 | 0 | 280 | 32 | 0 | 406 | 276 |  | 0 | 225 | 130 | 42 | 0 | 55 | 0 | 0 | 0 | 46 | 16 | 16 | 0 | 0 | 0 | 0 | 17 | 35 | 35 | 19 | 25 | 25 | 33 | 14 | 41 | 0 | 80 | 70 | 80 | 0 | 16 | 0 | 0 | 0 | 0 |  | 12 | 0 | 17 | 0 | 0 | 35 | 17 | 5 | 0 | 0 | 0 | 280 | 250 | 162 | 8 | 82 | 43 | 53 | 0 | 51 | 0 | 21 | 8 | 19 | 10 | 16 | 21 | 136 | 41 | 0 | 0 | 1 | 43 | 40 | 0 | 0 | 0 | 0 | 57 | 0 | 0 | 213 | 18 | 0 | 10 | 290 | 0 | 0 | 181 | 273 | 155 | 75 | 163 | 75 | 135 | 0 | 33 | 173 | 138 | 397 | 71 | 105 | 105 | 5 | 248 | 32 | 68 | 34 | 96 | 38 | 392 | 54 | 26 | 72 | 90 | 0 | 17 | 15 | 35 | 0 | 0 | 0 | 0 |  | 893 | 0 | 225 | 0 | 16 | 145 | 0 | 0 | 0 | 0 | 0 | 86 | 19 | 16 | 0 | 0 | 0 | 0 | 0 | 0 | 0 | 0 | 0 | 8 | 0 | 18 | 0 | 11 | 76 | 0 | 250 | 0 | 0 | 185 | 0 | 0 | 206 | 0 | 0 | 157 | 0 | 339 | 30 | 1 | 113 | 15 | 70 | 0 | 7 | 95 | 860 | 223 | 0 | 0 | 3 | 75 | 90 | 0 | 0 | 0 | 26 |  | 7474 | 4258 | 11732 | 3847 | 893 | 1679 | 487 | 2791 | 1186 | 150 | 351 | 260 | 136 | 158 | 99.5301 | 96.7
13:00 | 0 | 0 | 220 | 0 | 280 | 32 | 0 | 406 | 257 |  | 0 | 225 | 130 | 41 | 0 | 55 | 0 | 0 | 0 | 46 | 16 | 16 | 0 | 0 | 0 | 0 | 17 | 35 | 35 | 19 | 25 | 25 | 33 | 14 | 49 | 0 | 81 | 70 | 110 | 0 | 16 | 0 | 0 | 0 | 0 |  | 12 | 0 | 17 | 10 | 0 | 32 | 17 | 2 | 0 | 0 | 0 | 280 | 250 | 160 | 8 | 82 | 41 | 53 | 0 | 51 | 0 | 0 | 8 | 19 | 10 | 11 | 21 | 136 | 36 | 0 | 0 | 2 | 43 | 40 | 0 | 0 | 0 | 0 | 57 | 0 | 0 | 214 | 18 | 0 | 10 | 290 | 0 | 0 | 186 | 260 | 222 | 75 | 162 | 85 | 132 | 20 | 33 | 179 | 140 | 404 | 61 | 105 | 105 | 4 | 248 | 26 | 68 | 34 | 103 | 38 | 394 | 54 | 27 | 72 | 90 | 0 | 17 | 17 | 35 | 0 | 0 | 0 | 0 |  | 893 | 0 | 225 | 0 | 16 | 0 | 0 | 0 | 0 | 0 | 0 | 81 | 19 | 32 | 0 | 0 | 0 | 0 | 0 | 0 | 0 | 0 | 0 | 8 | 0 | 17 | 0 | 11 | 76 | 0 | 250 | 0 | 0 | 184 | 0 | 0 | 213 | 0 | 96 | 154 | 0 | 327 | 0 | 96 | 113 | 15 | 70 | 0 | 7 | 95 | 890 | 193 | 0 | 0 | 5 | 30 | 90 | 0 | 0 | 0 | 30 |  | 7579 | 4236 | 11815 | 3884 | 893 | 1614 | 760 | 2773 | 1216 | 151 | 213 | 246 | 136 | 142 | 263.5704 | 96.7
14:00 | 0 | 0 | 220 | 0 | 280 | 32 | 0 | 408 | 247 |  | 0 | 200 | 128 | 41 | 0 | 55 | 0 | 0 | 0 | 46 | 16 | 16 | 0 | 0 | 0 | 0 | 17 | 35 | 35 | 19 | 25 | 26 | 33 | 14 | 49 | 0 | 81 | 70 | 110 | 0 | 20 | 0 | 0 | 0 | 0 |  | 12 | 0 | 17 | 33 | 0 | 36 | 17 | 5 | 0 | 0 | 0 | 280 | 250 | 160 | 8 | 82 | 40 | 54 | 0 | 51 | 0 | 11 | 8 | 19 | 10 | 15 | 21 | 140 | 36 | 0 | 0 | 0 | 43 | 41 | 0 | 0 | 0 | 0 | 56 | 0 | 0 | 214 | 18 | 0 | 10 | 280 | 0 | 0 | 140 | 265 | 140 | 75 | 163 | 75 | 132 | 0 | 33 | 180 | 138 | 401 | 75 | 105 | 105 | 2 | 249 | 23 | 77 | 34 | 105 | 38 | 392 | 54 | 17 | 72 | 100 | 0 | 17 | 16 | 35 | 0 | 0 | 0 | 0 |  | 893 | 0 | 220 | 0 | 16 | 0 | 0 | 0 | 0 | 0 | 0 | 86 | 21 | 32 | 0 | 0 | 0 | 0 | 0 | 0 | 0 | 0 | 0 | 8 | 0 | 17 | 0 | 11 | 77 | 0 | 250 | 0 | 0 | 185 | 0 | 0 | 215 | 0 | 96 | 154 | 0 | 322 | 35 | 167 | 113 | 15 | 70 | 0 | 7 | 95 | 880 | 214 | 0 | 0 | 0 | 84 | 90 | 0 | 0 | 0 | 27 |  | 7448 | 4400 | 11848 | 3886 | 893 | 1589 | 693 | 2877 | 1207 | 151 | 215 | 259 | 140 | 153 | 226.7074 | 96.7
15:00 | 0 | 0 | 220 | 0 | 280 | 11 | 0 | 401 | 246 |  | 0 | 200 | 130 | 41 | 0 | 55 | 0 | 0 | 0 | 46 | 16 | 16 | 0 | 0 | 0 | 0 | 17 | 35 | 35 | 19 | 25 | 26 | 33 | 14 | 48 | 0 | 75 | 70 | 110 | 0 | 25 | 0 | 0 | 0 | 0 |  | 12 | 0 | 17 | 33 | 0 | 38 | 17 | 2 | 0 | 0 | 0 | 280 | 250 | 159 | 8 | 83 | 40 | 54 | 0 | 51 | 0 | 23 | 8 | 19 | 10 | 15 | 21 | 150 | 36 | 0 | 12 | 0 | 43 | 41 | 0 | 0 | 0 | 0 | 60 | 0 | 0 | 220 | 18 | 0 | 10 | 310 | 0 | 0 | 186 | 275 | 222 | 75 | 163 | 75 | 142 | 0 | 33 | 167 | 140 | 405 | 75 | 80 | 105 | 3 | 249 | 17 | 90 | 34 | 111 | 38 | 376 | 54 | 26 | 72 | 107 | 0 | 17 | 21 | 35 | 0 | 0 | 0 | 0 |  | 893 | 0 | 210 | 0 | 16 | 5 | 0 | 0 | 0 | 0 | 0 | 83 | 20 | 32 | 0 | 0 | 0 | 0 | 0 | 0 | 0 | 0 | 0 | 8 | 0 | 16 | 0 | 11 | 77 | 0 | 250 | 0 | 0 | 182 | 0 | 0 | 212 | 0 | 96 | 152 | 0 | 317 | 35 | 171 | 113 | 15 | 70 | 0 | 5 | 95 | 900 | 220 | 0 | 0 | 0 | 48 | 90 | 0 | 0 | 0 | 17 |  | 7627 | 4359 | 11986 | 3871 | 893 | 1595 | 825 | 2887 | 1227 | 145 | 217 | 268 | 150 | 120 | 398.1204 | 96.69
16:00 | 0 | 0 | 220 | 0 | 280 | 11 | 0 | 405 | 242 |  | 0 | 200 | 130 | 41 | 0 | 55 | 0 | 0 | 0 | 46 | 16 | 16 | 0 | 0 | 0 | 0 | 17 | 35 | 35 | 19 | 25 | 26 | 33 | 14 | 41 | 0 | 75 | 70 | 110 | 0 | 25 | 0 | 0 | 0 | 0 |  | 12 | 0 | 17 | 33 | 0 | 38 | 17 | 5 | 0 | 0 | 0 | 280 | 250 | 183 | 8 | 83 | 38 | 30 | 0 | 51 | 0 | 22 | 8 | 19 | 10 | 16 | 21 | 144 | 40 | 0 | 13 | 0 | 43 | 41 | 0 | 0 | 0 | 0 | 57 | 0 | 0 | 220 | 18 | 0 | 10 | 280 | 0 | 0 | 130 | 275 | 150 | 75 | 163 | 76 | 149 | 4 | 33 | 167 | 138 | 402 | 78 | 105 | 105 | 2 | 249 | 19 | 105 | 34 | 108 | 38 | 386 | 54 | 8 | 72 | 107 | 0 | 17 | 13 | 39 | 0 | 0 | 0 | 0 |  | 894 | 0 | 210 | 0 | 28 | 5 | 0 | 0 | 0 | 0 | 0 | 83 | 20 | 32 | 0 | 0 | 0 | 0 | 0 | 0 | 0 | 0 | 0 | 8 | 0 | 17 | 0 | 11 | 76 | 0 | 250 | 0 | 0 | 180 | 0 | 0 | 217 | 0 | 30 | 153 | 0 | 312 | 35 | 172 | 113 | 15 | 70 | 0 | 3 | 95 | 890 | 220 | 0 | 0 | 0 | 17 | 93 | 0 | 0 | 0 | 11 |  | 7495 | 4260 | 11755 | 3906 | 894 | 1536 | 633 | 2946 | 1216 | 145 | 222 | 272 | 144 | 58 | 273.7078 | 96.69
17:00 | 0 | 0 | 217 | 0 | 280 | 11 | 0 | 406 | 235 |  | 0 | 200 | 130 | 42 | 0 | 55 | 0 | 0 | 0 | 59 | 16 | 16 | 0 | 0 | 0 | 0 | 20 | 35 | 35 | 19 | 25 | 26 | 33 | 14 | 49 | 0 | 75 | 70 | 110 | 0 | 25 | 0 | 0 | 0 | 0 |  | 12 | 0 | 17 | 33 | 0 | 38 | 17 | 6 | 0 | 0 | 0 | 280 | 250 | 191 | 8 | 84 | 36 | 31 | 0 | 51 | 0 | 21 | 8 | 19 | 10 | 16 | 21 | 140 | 45 | 0 | 14 | 0 | 43 | 41 | 0 | 0 | 0 | 0 | 59 | 0 | 0 | 220 | 18 | 0 | 10 | 290 | 0 | 0 | 80 | 275 | 113 | 75 | 162 | 75 | 149 | 3 | 33 | 179 | 142 | 402 | 77 | 105 | 105 | 1 | 249 | 36 | 105 | 34 | 115 | 38 | 394 | 54 | 6 | 162 | 107 | 0 | 17 | 6 | 62 | 19 | 0 | 0 | 0 |  | 893 | 0 | 210 | 0 | 29 | 20 | 0 | 0 | 0 | 0 | 0 | 74 | 19 | 16 | 0 | 0 | 0 | 0 | 0 | 0 | 0 | 0 | 0 | 8 | 0 | 18 | 0 | 11 | 79 | 0 | 250 | 0 | 0 | 180 | 0 | 0 | 217 | 0 | 0 | 153 | 0 | 307 | 35 | 20 | 113 | 15 | 75 | 0 | 1 | 95 | 880 | 188 | 0 | 0 | 0 | 25 | 94 | 0 | 0 | 0 | 5 |  | 7612 | 4030 | 11642 | 3918 | 893 | 1504 | 363 | 3132 | 1209 | 145 | 237 | 271 | 140 | 47 | 164.9619 | 96.69
18:00 | 0 | 0 | 220 | 0 | 280 | 11 | 0 | 393 | 209 |  | 0 | 185 | 130 | 53 | 0 | 55 | 0 | 0 | 0 | 84 | 16 | 64 | 0 | 0 | 0 | 0 | 54 | 35 | 35 | 19 | 25 | 26 | 33 | 14 | 49 | 0 | 78 | 70 | 110 | 0 | 25 | 0 | 0 | 0 | 0 |  | 12 | 2 | 17 | 80 | 0 | 38 | 17 | 8 | 0 | 0 | 0 | 280 | 250 | 189 | 8 | 82 | 38 | 31 | 0 | 51 | 0 | 24 | 8 | 19 | 10 | 22 | 21 | 148 | 48 | 0 | 14 | 0 | 43 | 41 | 0 | 0 | 0 | 0 | 61 | 30 | 0 | 220 | 18 | 0 | 10 | 275 | 0 | 0 | 50 | 275 | 23 | 75 | 162 | 25 | 149 | 0 | 90 | 180 | 138 | 403 | 90 | 105 | 105 | 0 | 249 | 36 | 105 | 34 | 115 | 38 | 390 | 54 | 0 | 162 | 107 | 0 | 17 | 0 | 92 | 55 | 0 | 0 | 0 |  | 892 | 0 | 215 | 0 | 30 | 45 | 0 | 0 | 13 | 24 | 0 | 85 | 22 | 16 | 0 | 0 | 0 | 0 | 0 | 0 | 0 | 0 | 0 | 8 | 10 | 18 | 0 | 11 | 79 | 0 | 250 | 0 | 0 | 179 | 0 | 0 | 218 | 0 | 0 | 155 | 0 | 311 | 35 | 20 | 113 | 50 | 78 | 0 | 0 | 95 | 860 | 221 | 0 | 0 | 0 | 0 | 94 | 0 | 0 | 0 | 0 |  | 7712 | 4147 | 11859 | 3931 | 892 | 1520 | 193 | 3421 | 1189 | 148 | 263 | 372 | 148 | 0 | 373.2379 | 96.69
18:30 | 0 | 0 | 0 | 0 | 0 | 0 | 0 | 0 | 0 |  | 0 | 0 | 0 | 0 | 0 | 0 | 0 | 0 | 0 | 0 | 0 | 0 | 0 | 0 | 0 | 0 | 0 | 0 | 0 | 0 | 0 | 0 | 0 | 0 | 0 | 0 | 0 | 0 | 0 | 0 | 0 | 0 | 0 | 0 | 0 |  | 0 | 0 | 0 | 0 | 0 | 0 | 0 | 0 | 0 | 0 | 0 | 0 | 0 | 0 | 0 | 0 | 0 | 0 | 0 | 0 | 0 | 0 | 0 | 0 | 0 | 0 | 0 | 0 | 0 | 0 | 0 | 0 | 0 | 0 | 0 | 0 | 0 | 0 | 0 | 0 | 0 | 0 | 0 | 0 | 0 | 0 | 0 | 0 | 0 | 0 | 0 | 0 | 0 | 0 | 0 | 0 | 0 | 0 | 0 | 0 | 0 | 0 | 0 | 0 | 0 | 0 | 0 | 0 | 0 | 0 | 0 | 0 | 0 | 0 | 0 | 0 | 0 | 0 | 0 | 0 | 0 | 0 | 0 |  | 0 | 0 | 0 | 0 | 0 | 0 | 0 | 0 | 0 | 0 | 0 | 0 | 0 | 0 | 0 | 0 | 0 | 0 | 0 | 0 | 0 | 0 | 0 | 0 | 0 | 0 | 0 | 0 | 0 | 0 | 0 | 0 | 0 | 0 | 0 | 0 | 0 | 0 | 0 | 0 | 0 | 0 | 0 | 0 | 0 | 0 | 0 | 0 | 0 | 0 | 0 | 0 | 0 | 0 | 0 | 0 | 0 | 0 | 0 | 0 | 0 |  | 0 | 0 | 0 | 0 | 0 | 0 | 0 | 0 | 0 | 0 | 0 | 0 | 0 | 0 | 723.4364 | 0
19:00 | 0 | 0 | 214 | 0 | 280 | 11 | 0 | 373 | 196 |  | 0 | 185 | 130 | 79 | 0 | 55 | 0 | 0 | 0 | 88 | 92 | 115 | 0 | 0 | 0 | 0 | 54 | 40 | 35 | 19 | 25 | 24 | 33 | 14 | 49 | 0 | 80 | 70 | 110 | 0 | 25 | 0 | 0 | 0 | 0 |  | 12 | 22 | 51 | 80 | 0 | 38 | 17 | 13 | 0 | 0 | 0 | 280 | 250 | 184 | 8 | 83 | 40 | 31 | 0 | 51 | 0 | 24 | 8 | 19 | 10 | 26 | 21 | 156 | 83 | 0 | 14 | 0 | 43 | 41 | 0 | 0 | 0 | 0 | 63 | 78 | 0 | 220 | 18 | 0 | 10 | 280 | 8 | 0 | 50 | 275 | 68 | 100 | 162 | 90 | 149 | 0 | 90 | 180 | 138 | 402 | 91 | 105 | 105 | 0 | 289 | 36 | 105 | 34 | 115 | 100 | 400 | 92 | 0 | 162 | 107 | 0 | 17 | 0 | 101 | 41 | 0 | 0 | 0 |  | 892 | 0 | 215 | 0 | 35 | 80 | 0 | 0 | 45 | 45 | 0 | 82 | 26 | 32 | 0 | 0 | 0 | 32 | 0 | 81 | 0 | 0 | 24 | 8 | 26 | 18 | 0 | 11 | 79 | 0 | 250 | 0 | 0 | 179 | 0 | 0 | 217 | 0 | 96 | 154 | 0 | 315 | 55 | 124 | 113 | 50 | 78 | 0 | 0 | 95 | 990 | 192 | 0 | 0 | 0 | 0 | 94 | 0 | 0 | 0 | 0 |  | 8282 | 4733 | 13015 | 3955 | 892 | 1544 | 528 | 3709 | 1319 | 150 | 297 | 682 | 156 | 0 | 723.4364 | 96.69
19:30 | 0 | 0 | 216 | 0 | 280 | 11 | 0 | 352 | 172 |  | 0 | 185 | 128 | 91 | 0 | 55 | 0 | 0 | 0 | 88 | 92 | 115 | 0 | 0 | 0 | 0 | 54 | 55 | 35 | 19 | 25 | 24 | 33 | 14 | 49 | 0 | 80 | 70 | 110 | 0 | 25 | 0 | 0 | 0 | 0 |  | 12 | 22 | 51 | 80 | 0 | 38 | 17 | 18 | 0 | 0 | 0 | 280 | 250 | 184 | 8 | 83 | 40 | 31 | 0 | 51 | 0 | 28 | 8 | 19 | 10 | 31 | 21 | 158 | 94 | 0 | 14 | 0 | 43 | 41 | 0 | 0 | 0 | 0 | 63 | 78 | 0 | 220 | 18 | 0 | 10 | 305 | 8 | 0 | 50 | 275 | 170 | 90 | 162 | 90 | 149 | 0 | 90 | 200 | 140 | 404 | 93 | 105 | 105 | 0 | 285 | 36 | 105 | 34 | 116 | 100 | 388 | 92 | 0 | 162 | 107 | 0 | 17 | 0 | 115 | 55 | 0 | 0 | 0 |  | 893 | 0 | 220 | 0 | 32 | 100 | 0 | 0 | 29 | 46 | 0 | 84 | 26 | 32 | 0 | 0 | 0 | 32 | 0 | 82 | 0 | 0 | 28 | 8 | 26 | 18 | 0 | 11 | 77 | 0 | 250 | 0 | 0 | 180 | 0 | 0 | 218 | 0 | 97 | 155 | 0 | 322 | 55 | 166 | 113 | 50 | 78 | 0 | 0 | 95 | 1060 | 222 | 0 | 0 | 0 | 0 | 94 | 0 | 0 | 0 | 0 |  | 8447 | 4899 | 13346 | 3951 | 893 | 1585 | 663 | 3782 | 1387 | 150 | 318 | 677 | 158 | 0 | 623.9063 | 0
20:00 | 0 | 0 | 215 | 0 | 280 | 11 | 0 | 358 | 172 |  | 0 | 185 | 125 | 89 | 0 | 55 | 0 | 0 | 0 | 95 | 92 | 111 | 0 | 0 | 0 | 0 | 54 | 55 | 35 | 19 | 25 | 24 | 33 | 14 | 49 | 0 | 80 | 70 | 110 | 0 | 25 | 0 | 0 | 0 | 0 |  | 12 | 22 | 51 | 80 | 0 | 38 | 17 | 24 | 0 | 0 | 0 | 280 | 250 | 183 | 8 | 82 | 41 | 30 | 0 | 51 | 0 | 27 | 8 | 19 | 10 | 33 | 21 | 158 | 100 | 0 | 14 | 0 | 43 | 41 | 0 | 0 | 0 | 0 | 63 | 78 | 0 | 220 | 18 | 0 | 10 | 280 | 8 | 0 | 120 | 275 | 225 | 90 | 162 | 90 | 149 | 0 | 90 | 200 | 142 | 403 | 93 | 105 | 105 | 0 | 292 | 36 | 105 | 34 | 115 | 100 | 393 | 91 | 0 | 162 | 107 | 0 | 17 | 0 | 100 | 55 | 0 | 0 | 0 |  | 893 | 0 | 220 | 0 | 32 | 140 | 0 | 0 | 30 | 45 | 0 | 85 | 28 | 32 | 0 | 0 | 0 | 32 | 0 | 82 | 0 | 0 | 32 | 8 | 26 | 18 | 0 | 11 | 77 | 0 | 250 | 0 | 0 | 181 | 0 | 0 | 219 | 0 | 97 | 156 | 0 | 322 | 55 | 168 | 113 | 50 | 78 | 0 | 0 | 95 | 1050 | 222 | 0 | 0 | 0 | 0 | 94 | 0 | 0 | 0 | 0 |  | 8557 | 4941 | 13498 | 3970 | 893 | 1564 | 790 | 3779 | 1377 | 150 | 359 | 677 | 158 | 0 | 425.7677 | 96.69
21:00 | 0 | 0 | 220 | 0 | 280 | 11 | 0 | 344 | 158 |  | 0 | 180 | 120 | 90 | 0 | 55 | 0 | 0 | 0 | 88 | 92 | 64 | 0 | 0 | 0 | 0 | 54 | 35 | 35 | 19 | 25 | 24 | 33 | 14 | 49 | 0 | 79 | 70 | 107 | 0 | 25 | 0 | 0 | 0 | 0 |  | 12 | 22 | 51 | 80 | 0 | 14 | 17 | 10 | 0 | 0 | 0 | 280 | 250 | 180 | 8 | 82 | 41 | 30 | 0 | 51 | 0 | 27 | 8 | 19 | 10 | 33 | 21 | 152 | 100 | 0 | 14 | 0 | 43 | 41 | 0 | 0 | 0 | 0 | 63 | 78 | 0 | 220 | 18 | 0 | 10 | 310 | 8 | 0 | 189 | 275 | 224 | 90 | 153 | 90 | 149 | 0 | 90 | 200 | 142 | 403 | 93 | 105 | 0 | 0 | 0 | 0 | 0 | 34 | 115 | 46 | 390 | 92 | 0 | 162 | 0 | 0 | 17 | 0 | 110 | 55 | 0 | 0 | 0 |  | 893 | 0 | 225 | 0 | 32 | 220 | 0 | 0 | 28 | 44 | 0 | 84 | 29 | 32 | 0 | 0 | 0 | 32 | 0 | 82 | 0 | 0 | 16 | 8 | 16 | 18 | 0 | 11 | 77 | 0 | 250 | 0 | 0 | 184 | 0 | 0 | 211 | 0 | 97 | 156 | 0 | 328 | 55 | 170 | 113 | 50 | 78 | 0 | 0 | 95 | 1030 | 222 | 0 | 0 | 0 | 0 | 94 | 0 | 0 | 0 | 0 |  | 7798 | 4980 | 12778 | 3959 | 893 | 1563 | 860 | 3032 | 1357 | 149 | 431 | 593 | 152 | 0 | 1126.1646 | 96.69
22:00 | 0 | 0 | 220 | 0 | 280 | 11 | 0 | 337 | 149 |  | 0 | 175 | 115 | 85 | 0 | 55 | 0 | 0 | 0 | 87 | 92 | 64 | 0 | 0 | 0 | 0 | 54 | 35 | 35 | 19 | 25 | 24 | 33 | 16 | 49 | 0 | 79 | 70 | 110 | 0 | 25 | 0 | 0 | 0 | 0 |  | 12 | 22 | 51 | 80 | 0 | 13 | 17 | 5 | 0 | 0 | 0 | 280 | 250 | 185 | 8 | 82 | 41 | 30 | 0 | 51 | 0 | 27 | 8 | 19 | 10 | 33 | 21 | 154 | 125 | 0 | 14 | 0 | 43 | 41 | 0 | 0 | 0 | 0 | 62 | 78 | 0 | 206 | 18 | 0 | 10 | 315 | 8 | 0 | 189 | 270 | 225 | 90 | 153 | 90 | 149 | 0 | 90 | 200 | 143 | 403 | 105 | 105 | 0 | 0 | 10 | 0 | 0 | 34 | 115 | 100 | 393 | 92 | 0 | 162 | 0 | 0 | 17 | 0 | 102 | 55 | 0 | 0 | 0 |  | 893 | 0 | 225 | 0 | 32 | 223 | 0 | 0 | 22 | 41 | 0 | 84 | 30 | 32 | 0 | 0 | 0 | 32 | 0 | 82 | 0 | 0 | 16 | 8 | 26 | 18 | 0 | 8 | 77 | 0 | 250 | 0 | 0 | 186 | 0 | 0 | 214 | 0 | 96 | 156 | 0 | 335 | 55 | 170 | 113 | 50 | 78 | 0 | 0 | 95 | 1030 | 222 | 0 | 0 | 0 | 0 | 94 | 0 | 0 | 0 | 0 |  | 7855 | 4993 | 12848 | 3974 | 893 | 1552 | 860 | 3089 | 1357 | 149 | 437 | 597 | 154 | 0 | 693.0244 | 96.69
23:00 | 0 | 0 | 220 | 0 | 280 | 11 | 0 | 333 | 147 |  | 0 | 175 | 126 | 83 | 0 | 55 | 0 | 0 | 0 | 88 | 92 | 82 | 0 | 0 | 0 | 0 | 54 | 35 | 35 | 19 | 25 | 24 | 33 | 16 | 49 | 0 | 79 | 70 | 110 | 0 | 25 | 0 | 0 | 0 | 0 |  | 12 | 22 | 51 | 80 | 0 | 20 | 17 | 35 | 0 | 0 | 0 | 280 | 250 | 187 | 8 | 118 | 41 | 30 | 0 | 51 | 0 | 30 | 8 | 19 | 0 | 33 | 21 | 156 | 142 | 0 | 14 | 0 | 43 | 41 | 0 | 0 | 0 | 0 | 62 | 78 | 0 | 206 | 18 | 0 | 10 | 290 | 8 | 0 | 190 | 273 | 224 | 90 | 153 | 90 | 149 | 0 | 90 | 200 | 143 | 402 | 96 | 105 | 0 | 0 | 220 | 0 | 0 | 34 | 115 | 100 | 396 | 92 | 0 | 162 | 0 | 0 | 17 | 0 | 103 | 55 | 0 | 0 | 0 |  | 893 | 0 | 225 | 0 | 15 | 224 | 0 | 0 | 22 | 37 | 0 | 83 | 31 | 32 | 0 | 0 | 0 | 32 | 0 | 52 | 0 | 0 | 16 | 8 | 26 | 18 | 0 | 8 | 78 | 0 | 250 | 0 | 0 | 185 | 0 | 0 | 219 | 0 | 95 | 157 | 0 | 334 | 55 | 170 | 113 | 15 | 78 | 0 | 0 | 95 | 1030 | 222 | 0 | 0 | 0 | 0 | 94 | 0 | 0 | 0 | 0 |  | 8146 | 4912 | 13058 | 4016 | 893 | 1566 | 859 | 3248 | 1358 | 149 | 443 | 589 | 156 | 0 | 453.4149 | 96.69
24:00 | 0 | 0 | 220 | 0 | 280 | 11 | 0 | 320 | 130 |  | 0 | 175 | 110 | 46 | 0 | 55 | 0 | 0 | 0 | 49 | 40 | 82 | 0 | 0 | 0 | 0 | 17 | 35 | 35 | 19 | 25 | 21 | 33 | 16 | 49 | 0 | 80 | 70 | 110 | 0 | 25 | 0 | 0 | 0 | 0 |  | 12 | 22 | 51 | 33 | 0 | 38 | 17 | 35 | 0 | 0 | 0 | 280 | 250 | 179 | 8 | 82 | 43 | 30 | 0 | 51 | 0 | 29 | 8 | 19 | 10 | 33 | 21 | 152 | 142 | 0 | 13 | 0 | 43 | 41 | 0 | 0 | 0 | 0 | 63 | 40 | 0 | 213 | 18 | 0 | 10 | 300 | 8 | 0 | 190 | 273 | 215 | 75 | 153 | 75 | 141 | 0 | 33 | 200 | 142 | 402 | 96 | 105 | 0 | 0 | 239 | 36 | 1 | 17 | 106 | 78 | 397 | 61 | 0 | 17 | 15 | 0 | 17 | 0 | 58 | 0 | 0 | 0 | 0 |  | 893 | 0 | 225 | 0 | 15 | 226 | 0 | 0 | 10 | 37 | 0 | 85 | 30 | 32 | 0 | 0 | 0 | 32 | 0 | 30 | 0 | 0 | 16 | 8 | 26 | 18 | 0 | 11 | 78 | 0 | 250 | 0 | 0 | 185 | 0 | 0 | 217 | 0 | 95 | 158 | 0 | 333 | 17 | 170 | 113 | 15 | 78 | 0 | 0 | 95 | 1070 | 225 | 0 | 0 | 0 | 0 | 94 | 0 | 0 | 0 | 0 |  | 7489 | 4887 | 12376 | 3982 | 893 | 1506 | 820 | 2697 | 1398 | 150 | 443 | 552 | 152 | 0 | 943.6928 | 96.69
KWH | 0 | 0 | 5120000 | 0 | 6722191 | 593818 | 0 | 8968190 | 4940000 |  | 0 | 4522400 | 3041018 | 1243200 | 0 | 1338021 | 0 | 0 | 0 | 1379520 | 841536 | 890400 | 0 | 0 | 0 | 0 | 651960 | 911202 | 866672 | 403416 | 600000 | 590760 | 732240 | 376700 | 1087200 | 0 | 1852909 | 1704000 | 2500000 | 0 | 566528 | 0 | 0 | 0 | 0 |  | 293520 | 208752 | 609348 | 974520 | 0 | 879360 | 392496 | 382560 | 0 | 0 | 0 | 7301000 | 6007000 | 4398000 | 200727 | 1987180 | 957096 | 1080000 | 0 | 1160506 | 0 | 604992 | 204360 | 399312 | 176760 | 621000 | 500810 | 3189120 | 2052480 | 0 | 108792 | 8500 | 1025000 | 952544 | 0 | 0 | 0 | 0 | 1460928 | 1149120 | 0 | 5171670 | 423000 | 0 | 241020 | 7206000 | 50904 | 0 | 2372352 | 6526145 | 2676989 | 1342939 | 3885600 | 1352929 | 3563140 | 62640 | 1131840 | 4183200 | 3312000 | 9546000 | 1915200 | 2448000 | 2107636 | 28680 | 5550190 | 700216 | 1860901 | 1284780 | 2563680 | 1209600 | 9369100 | 1462080 | 243720 | 1775520 | 2072509 | 0 | 443880 | 122386 | 1299840 | 348120 | 0 | 0 | 0 |  | 21590545 | 0 | 5593536 | 0 | 462720 | 3053760 | 0 | 0 | 182880 | 307072 | 0 | 2042399 | 556384 | 616128 | 0 | 0 | 0 | 183008 | 0 | 404808 | 0 | 0 | 95966 | 194611 | 152078 | 448080 | 0 | 182182 | 1836655 | 0 | 6081400 | 0 | 0 | 4505964 | 0 | 0 | 4719027 | 0 | 1208640 | 3922927 | 0 | 8014036 | 690720 | 2276811 | 2667456 | 594576 | 1733990 | 0 | 49346 | 2164896 | 24472000 | 5127327 | 0 | 0 | 14940 | 439200 | 2025792 | 0 | 0 | 0 | 0 |  | 181584070 | 108611860 | 290195930 | 95161577 | 21590545 | 38662996 | 11230660 | 72032565 | 32390055 | 3556909 | 7772787 | 3639304 | 3189120 | 969412 | 0
Fuel Cost | 0 | 0 | 7475200 | 0 | 7528853.92 | 789777.94 | 0 | 9416599.5 | 5335200 |  | 0 | 4929416 | 3375529.98 | 13898976 | 0 | 17728778.25 | 0 | 0 | 0 | 20168582.4 | 11840411.52 | 14433384 | 0 | 0 | 0 | 0 | 8292931.2 | 12301227 | 11622071.52 | 302562 | 450000 | 0 | 0 | 0 | 18493272 | 0 | 500285.43 | 460080 | 4725000 | 0 | 9262732.8 | 0 | 0 | 0 | 0 |  | 3830436 | 3481983.36 | 10371102.96 | 13165765.2 | 0 | 10174195.2 | 498469.92 | 1273924.8 | 0 | 0 | 0 | 8104110 | 6547630 | 5101680 | 258937.83 | 2424359.6 | 1081518.48 | 1609200 | 0 | 1938045.02 | 0 | 10448211.84 | 2748642 | 547057.44 | 132570 | 1086750 | 375607.5 | 22897881.6 | 2237203.2 | 0 | 147957.12 | 135490 | 1404250 | 1257358.08 | 0 | 0 | 0 | 0 | 2834200.32 | 2619993.6 | 0 | 5223386.7 | 909450 | 0 | 477219.6 | 7206000 | 38178 | 0 | 49724497.92 | 89081879.25 | 56109689.44 | 27758549.13 | 52377888 | 27965042.43 | 49349489 | 732261.6 | 11680588.8 | 57142512 | 43950240 | 8782320 | 23288832 | 35398080 | 26661595.4 | 0 | 65159230.6 | 7625352.24 | 19781377.63 | 17434464.6 | 33045835.2 | 14249088 | 8619572 | 18933936 | 3521754 | 22531348.8 | 23585152.42 | 0 | 5797072.8 | 1462512.7 | 19458604.8 | 4584740.4 | 0 | 0 | 0 |  | 64771635 | 0 | 6264760.32 | 0 | 4816915.2 | 50387040 | 0 | 0 | 3293668.8 | 5527296 | 0 | 2287486.88 | 1079384.96 | 6715795.2 | 0 | 0 | 0 | 3069044.16 | 0 | 6331197.12 | 0 | 0 | 1622785.06 | 2652547.93 | 2565555.86 | 927525.6 | 0 | 137911.774 | 10670965.55 | 0 | 32170606 | 0 | 0 | 5226918.24 | 0 | 0 | 82394211.42 | 0 | 25357267.2 | 4550595.32 | 0 | 7933895.64 | 9283276.8 | 47744726.67 | 31556004.48 | 8591623.2 | 22021673 | 0 | 545273.3 | 26281837.44 | 220492720 | 5229873.54 | 0 | 0 | 168971.4 | 5151816 | 31055391.36 | 0 | 0 | 0 | 0 |  | 1141713143.99 | 738878196.424 | 1880591340.414 | 105719516.314 | 64771635 | 44983924.51 | 234659772.79 | 937620393.64 | 263334291.55 | 960365.43 | 132781251.42 | 61144229.16 | 22897881.6 | 11718079 | 0
Yesterday Day Peak | 0 | 0 | 200 | 0 | 280 | 32 | 0 | 406 | 276 |  | 0 | 225 | 130 | 42 | 0 | 55 | 0 | 0 | 0 | 46 | 16 | 16 | 0 | 0 | 0 | 0 | 17 | 35 | 35 | 19 | 25 | 25 | 33 | 14 | 41 | 0 | 80 | 70 | 80 | 0 | 16 | 0 | 0 | 0 | 0 |  | 12 | 0 | 17 | 0 | 0 | 35 | 17 | 5 | 0 | 0 | 0 | 280 | 250 | 162 | 8 | 82 | 43 | 53 | 0 | 51 | 0 | 21 | 8 | 19 | 10 | 16 | 21 | 136 | 41 | 0 | 0 | 1 | 43 | 40 | 0 | 0 | 0 | 0 | 57 | 0 | 0 | 213 | 18 | 0 | 10 | 290 | 0 | 0 | 181 | 273 | 155 | 75 | 163 | 75 | 135 | 0 | 33 | 173 | 138 | 397 | 71 | 105 | 105 | 5 | 248 | 32 | 68 | 34 | 96 | 38 | 392 | 54 | 26 | 72 | 90 | 0 | 17 | 15 | 35 | 0 | 0 | 0 | 0 |  | 893 | 0 | 225 | 0 | 16 | 145 | 0 | 0 | 0 | 0 | 0 | 86 | 19 | 16 | 0 | 0 | 0 | 0 | 0 | 0 | 0 | 0 | 0 | 8 | 0 | 18 | 0 | 11 | 76 | 0 | 250 | 0 | 0 | 185 | 0 | 0 | 206 | 0 | 0 | 157 | 0 | 339 | 30 | 1 | 113 | 15 | 70 | 0 | 7 | 95 | 860 | 223 | 0 | 0 | 3 | 75 | 90 | 0 | 0 | 0 | 26 |  | 11732 | DayPeak
Yesterday Evening Peak | 0 | 0 | 215 | 0 | 280 | 11 | 0 | 358 | 172 | 0 | 0 | 185 | 125 | 89 | 0 | 55 | 0 | 0 | 0 | 95 | 92 | 111 | 0 | 0 | 0 | 0 | 54 | 55 | 35 | 19 | 25 | 24 | 33 | 14 | 49 | 0 | 80 | 70 | 110 | 0 | 25 | 0 | 0 | 0 | 0 | 0 | 12 | 22 | 51 | 80 | 0 | 38 | 17 | 24 | 0 | 0 | 0 | 280 | 250 | 183 | 8 | 82 | 41 | 30 | 0 | 51 | 0 | 27 | 8 | 19 | 10 | 33 | 21 | 158 | 100 | 0 | 14 | 0 | 43 | 41 | 0 | 0 | 0 | 0 | 63 | 78 | 0 | 220 | 18 | 0 | 10 | 280 | 8 | 0 | 120 | 275 | 225 | 90 | 162 | 90 | 149 | 0 | 90 | 200 | 142 | 403 | 93 | 105 | 105 | 0 | 292 | 36 | 105 | 34 | 115 | 100 | 393 | 91 | 0 | 162 | 107 | 0 | 17 | 0 | 100 | 55 | 0 | 0 | 0 |  | 893 | 0 | 220 | 0 | 32 | 140 | 0 | 0 | 30 | 45 | 0 | 85 | 28 | 32 | 0 | 0 | 0 | 32 | 0 | 82 | 0 | 0 | 32 | 8 | 26 | 18 | 0 | 11 | 77 | 0 | 250 | 0 | 0 | 181 | 0 | 0 | 219 | 0 | 97 | 156 | 0 | 322 | 55 | 168 | 113 | 50 | 78 | 0 | 0 | 95 | 1050 | 222 | 0 | 0 | 0 | 0 | 94 | 0 | 0 | 0 | 0 |  | 13498 | EvPeak
Forecast for Evening | 0 | 0 | 220 | 0 | 0 | 100 | 0 | 330 | 170 | 0 | 0 | 190 | 130 | 85 | 0 | 55 | 0 | 0 | 0 | 90 | 92 | 115 | 0 | 0 | 0 | 0 | 54 | 55 | 55 | 19 | 25 | 25 | 33 | 24 | 49 | 0 | 81 | 70 | 110 | 0 | 25 | 0 | 0 | 0 | 0 | 0 | 12 | 22 | 51 | 80 | 0 | 45 | 17 | 20 | 0 | 0 | 0 | 320 | 300 | 185 | 8 | 83 | 40 | 30 | 0 | 51 | 0 | 29 | 43 | 19 | 10 | 33 | 21 | 165 | 100 | 0 | 14 | 0 | 43 | 41 | 0 | 0 | 0 | 0 | 60 | 78 | 0 | 220 | 18 | 0 | 10 | 300 | 0 | 0 | 190 | 275 | 225 | 90 | 162 | 90 | 149 | 0 | 90 | 200 | 143 | 400 | 105 | 105 | 105 | 0 | 300 | 36 | 105 | 114 | 113 | 100 | 400 | 90 | 0 | 162 | 107 | 0 | 17 |  | 115 | 55 |  |  |  |  | 902 | 0 | 230 | 0 | 32 | 225 | 0 | 0 | 38 | 50 | 0 | 85 | 25 | 32 | 0 | 0 | 0 | 32 | 0 | 81 | 0 | 42 | 32 | 8 | 26 | 22 | 0 | 11 | 76 | 0 | 250 | 0 | 0 | 180 | 0 | 0 | 220 | 0 | 97 | 150 | 0 | 350 | 56 | 170 | 113 | 50 | 78 | 0 | 0 | 95 | 1110 | 220 |  | 17 |  |  | 90
Forecast for Day | 0 | 0 | 220 | 0 | 0 | 91 | 0 | 330 | 170 | 0 | 0 | 190 | 130 | 42 | 0 | 55 | 0 | 0 | 0 | 45 | 40 | 16 | 0 | 0 | 0 | 0 | 17 | 35 | 35 | 19 | 25 | 25 | 33 | 24 | 49 | 0 | 81 | 70 | 110 | 0 | 25 | 0 | 0 | 0 | 0 | 0 | 12 | 22 | 17 | 33 | 0 | 38 | 17 | 5 | 0 | 0 | 0 | 300 | 250 | 180 | 8 | 83 | 40 | 20 | 0 | 51 | 0 | 29 | 8 | 19 | 10 | 33 | 21 | 143 | 70 | 0 | 14 | 1.6 | 43 | 41 | 0 | 0 | 0 | 0 | 60 | 40 | 0 | 220 | 18 | 0 | 10 | 300 | 0 | 0 | 150 | 275 | 150 | 75 | 150 | 75 | 149 | 20 | 33 | 120 | 138 | 400 | 97 | 105 | 105 | 5 | 250 | 36 | 68 | 17 | 97 | 38 | 400 | 50 | 50 | 72 | 107 | 0 | 17 | 30 | 35 | 0 |  |  |  |  | 902 | 0 | 230 | 0 | 16 | 150 | 0 | 0 | 0 | 0 | 0 | 85 | 18 | 16 | 0 | 0 | 0 | 0 | 0 | 0 | 0 | 0 | 16 | 8 | 0 | 22 | 0 | 11 | 75 | 0 | 250 | 0 | 0 | 180 | 0 | 0 | 180 | 0 | 50 | 150 | 0 | 350 | 17 | 100 | 113 | 15 | 70 | 0 | 8 | 70 | 1110 | 220 |  | 17 | 6 | 100 | 70 |  |  |  | 12
Generation at 08:00(Today) | 0 | 0 | 220 | 0 | 0 | 91 | 0 | 332 | 140 | 0 | 0 | 190 | 138 | 42 | 0 | 55 | 0 | 0 | 0 | 47 | 40 | 16 | 0 | 0 | 0 | 0 | 17 | 35 | 35 | 19 | 25 | 25 | 33 | 24 | 49 | 0 | 81 | 70 | 110 | 0 | 17 | 0 | 0 | 0 | 0 | 0 | 6 | 22 | 17 | 33 | 0 | 6 | 15 | 12 | 0 | 0 | 0 | 280 | 240 | 182 | 8 | 83 | 43 | 30 | 0 | 51 | 0 | 0 | 8 | 16 | 10 | 17 | 21 | 104 | 71 | 0 | 14 | 0 | 43 | 41 | 0 | 0 | 0 | 0 | 64 | 10 | 0 | 220 | 18 | 0 | 10 | 300 | 8 | 0 | 0 | 275 | 0 | 0 | 144 | 0 | 72 | 5 | 33 | 108 | 138 | 402 | 97 | 105 | 87 | 2 | 231 | 36 | 88 | 17 | 98 | 38 | 400 | 17 | 25 | 17 | 107 | 0 | 17 | 17 | 35 | 0 | 0 | 0 | 0 | 0 | 885 | 0 | 240 | 0 | 15 | 170 | 0 | 0 | 0 | 0 | 0 | 85 | 16 | 0 | 0 | 0 | 0 | 0 | 0 | 0 | 0 | 0 | 0 | 8 | 0 | 18 | 0 | 8 | 75 | 0 | 250 | 0 | 0 | 186 | 0 | 0 | 130 | 0 | 0 | 163 | 0 | 367 | 17 | 0 | 113 | 15 | 34 | 0 | 2 | 35 | 870 | 224 | 0 | 0 | 1 | 14 | 56 | 0 | 0 | 0 | 4 | 0 |  |  |  |  | 94675316 |  | 0
94675316
| Minimum Generation |  | 10466 | 7:00
| Highest Generation |  | 13498 | 20:00
| Day Peak Generation |  | 11732 | 12:00
| Evening Peak Generation |  | 13498 | 20:00
| HVDC Max Flow |  | 894 | 16:00
| HVDC EvPeak Flow |  | 893 | 20:00
| Load factor L.F |  | 89.58% | [161 empty] | 1275.5

## P1
POWER GRID COMPANY OF BANGLADESH LTD.
|  |  | NATIONAL LOAD DESPATCH CENTER |  |  |  |  | QF-LDC-08
|  |  | DAILY REPORT |  |  |  |  | Page -1
[6 empty] | Reporting Date : | 2022-09-19
Till now the maximum generation is : - |  |  | 14782 | 21:00 | Hrs on | 2022-04-16
The Summary of Yesterday's |  | 2022-09-18 | Generation & Demand |  | Today's Actual Min Gen. & Probable Gen. & Demand
Day Peak Generation : |  | 11732 | MW Hour : | 12:00 | Min. Gen. at | 7:00 | 10447 | MW
Evening Peak Generation : |  | 13498 | MW Hour : | 20:00 | Available Max Generation : |  | 13908 | MW
E.P. Demand (at gen end) : |  | 13960 | MW Hour : | 20:00 | Max Demand (Evening) : |  | 14000 | MW
Maximum Generation : |  | 13498 | MW Hour : | 20:00 | Reserve(Generation end) |  | - | MW
Total Gen. (MKWH) : |  | 290.1959 | System Load Factor : | 89.58% | Load Shed : |  | 85 | MW
EXPORT / IMPORT THROUGH EAST-WEST INTERCONNECTOR
Export from East grid to West grid :- Maximum |  |  | 750 | MW at | 24:00 | Energy |  | MKWHR.
Import from West grid to East grid :- Maximum |  |  | - | MW at | - | Energy | - | MKWHR.
| Water Level of Kaptai Lake at 6:00 A M on |  | 2022-09-19
Actual : | 96.72 | Ft.(MSL) , | Rule curve : | 102.91 | Ft.( MSL )
Gas Consumed : | Total = | 991.27 | MMCFD. | Oil Consumed (PDB) :
[6 empty] | HSD : |  | Liter
[6 empty] | FO : |  | Liter
Cost of the Consumed Fuel (PDB+Pvt) : |  | Gas : | 150703440.824
: |  | Coal : | 263334291.55 | Oil : | 1366205647.01 | Total : | 1780243379.384
Load Shedding & Other Information
Area | Yesterday |  |  |  | Today
|  |  | Estimated Demand (S/S end) |  | Estimated Shedding (S/S end) |  | Rates of Shedding
| MW |  | MW |  |  | MW | (On Estimated Demand)
Dhaka | 0 | 0:00 | 4546.7658 |  |  | 0 | 0%
Chittagong Area | 0 | 0:00 | 1288.0197 |  |  | 0 | 0%
Khulna Area | 56 | 1344:00 | 1700.079 |  |  | 0 | 0%
Rajshahi Area | 105 | 2520:00 | 1508.3935 |  |  | 25 | 1.657%
Cumilla Area | 25 | 600:00 | 1284.0532 |  |  | 20 | 1.558%
Mymensingh Area | 176 | 4224:00 | 1060.8198 |  |  | 25 | 2.357%
Sylhet Area | 10 | 240:00 | 474.1403 |  |  | 0 | 0%
Barisal Area | 0 | 0:00 | 386.5074 |  |  | 0 | 0%
Rangpur Area | 54 | 1296:00 | 837.5864 |  |  | 15 | 1.791%
Total | 426 |  | 13086.365 |  |  | 85
Information of the Generating Units under shut down.
| Planned Shut- Down |  |  | Forced Shut- Down
1) Barapukuria ST: Unit-2
2) Ghorasal-3,
3) Ashuganj-5
4) Baghabari-71,100 MW
5) Raozan unit-2
6) Siddhirganj 210 MW .
7) Sikalbaha 225 MW
8) Shajibazar 330 MW
Additional Information of Machines, lines, Interruption / Forced Load shed etc.
a) Rangpur S/S-Rangpur 20 MW 132 kV Ckt was shut down at 10:10 for maintenance work.
b) Juldah S/S-Juldah-1 132 kV Ckt was under shut down from 10:44 to 12:30 for LA maintenance work by P/S.
c) GK 132/33 kV T-2 transformer along with 33 kV Bus was under shut down from 09:05 to 16:06 for D/W. | [5 empty] | About 14 MW power interruption occurred under
GK S/S area from 09:05 to 16:06.
d) Khulna(C)-Goalpara 132 kV Ckt-1 & 2 tripped at 12:08 due to flashing at Khulna(C)-Goalpara Ckt-2 showing | [5 empty] | About 119 MW power interruption occurred under
Dist. Z1,B,E/F relay at Ckt-2 and Dist. Z2,B,E/F relay at Ckt-1 and were switched on at 13:07 & 13:20 | [5 empty] | Goalpara,Bagerhat,Mongla S/S areas from 12:08
respectively. | [5 empty] | to 12:38.
e) Khulna 225 MW tripped at 12:07 due to external electrical fault and GT was synchronized at 12:51.
f) Khulna 225 MW-Khulna(C) 132 kV both Ckts tripped at 12:07 and were switched on at 12:49 & 12:51
respectively.
g) Bagerhat-Bhandaria 132 kV Ckt closed at 1`2:38 and was opened at 13:08.
h) Hathazari-Sikalbaha 230 kV Ckt-1 & 2 tripped at 20:20 showing Dist. Z1,Y at Hathazari end & Dist.Z1,
Z2,Y at Sikalbaha end and were switched on at 21:17 & 21:46 respectively.
At the same time 744 MW Generation got tripped.
i) Sikalbaha 230/132 kV T-1 & T-2 transformer tripped at 20:20 showing O/C relay and was switched on at 22:35.
j) Sikalbaha-Shikalbaha Intermediate 230 kV Ckt-1 & 2 tripped at 20:20 from Sikalbaha end showing Gen. trip
3-φ,SOTF and was switched on at 22:55.
k) Chuadanga 132/33 kV T-2 and T-3 transformer were under shut down from 06:12(19/9/2022) to 07:22 | [5 empty] | About 35 MW power interruption occurred under
for R/H maintenance at 33 kV side. | [5 empty] | Chuadanga S/S area from 06:12(19/9/2022) to 07:22
| Sub Divisional Engineer |  |  | Executive Engineer |  |  | Superintendent Engineer
| Network Operation Division |  |  | Network Operation Division |  |  | Load Despatch Circle

## P2
EVENING PEAK GENERATION AND DAY LONG ENERGY DATA OF POWER STATIONS
| Date : | 2022-09-18 | [5 empty] | Page -2
Sl. |  |  |  |  | Present | Peak | Energy
No. | Name of the Power Stations |  | Producer | Installed Capacity | Capacity | Hour | Generated | Remarks
Generation
|  |  |  | Unit No. X Capacity | MW | MW | KWH
1 | Ghorasal Repowered CCPP:Unit-3 (GT |  | PDB | 1*260 | 260 | 0 | 0 | Under maint.
2 | Ghorasal Repowered CCPP Unit-4 |  | PDB | 1*210 | 180 | 215 | 5120000
| Ghorasal TPP Unit-5 |  | PDB | 1*210 | 190 | 0 | 0 | Under maint.
3 | Ghorasal 365 MW CCPP Unit-7 |  | PDB | 1*243+1*122 | 365 | 280 | 6722191 | Machine problem
| Ghorashal 78.5 MW PP(MAX) |  | QRPP | 2*40 | 0 | 0 | 0 | Contract Expired
4 | Ghorashal 108MW PP (Regent) |  | IPP | 34*3.35 | 108 | 11 | 593818 | Gas shortage
5 | Haripur GTPP |  | SBU, PDB | 2*32 | 20 | 0 | 0 | Under maint.
6 | Haripur 412 MW CCPP |  | EGCB | 1*273+1*139 | 412 | 358 | 8968190 | Gas shortage
7 | Haripur 360MW CCPP(HPL) |  | IPP | 1*235+1*125 | 360 | 172 | 4940000 | Gas shortage
8 | Meghnaghat 450 MW CCPP(MPL) |  | IPP | 2*150+1*150 | 450 | 185 | 4522400 | GT-2 S/D due to dirty gas
9 | Meghnaghat 100 MW(IEL) |  | NENP | 12*8.9 | 100 | 89 | 1243200 | Engine problem
10 | Meghnaghat CCPP(Summit) |  | IPP | 2*110+1*110 | 335 | 125 | 3041018 | Gas shortage
11 | Madanganj 102 PP(Summit) |  | NENP | 6*17 | 102 | 0 | 0 | Under maint.
12 | Madanganj-55 MW PP(Summit) |  | IPP | 3*17.08+1*11.3 | 55 | 55 | 1338021
13 | Keraniganj 100 MW PP (Powerpac) |  | QRPP | 8*13.45 | 0 | 0 | 0 | Contract Expired
14 | Narshingdi 22 MW PP (Doreen) |  | SIPP, REB | 8*2.90 | 22 | 19 | 403416
15 | 210 MW Siddhirgonj TPP |  | PDB | 1*210 | 115 | 0 | 0 | Under maint.
16 | Siddhirgonj 2*120 MW GTPP |  | EGCB | 2*105 | 210 | 0 | 0 | Gas shortage
17 | Siddhirganj 100 PP(Dutch Bangla) |  | NENP | 12*8.9 | 100 | 95 | 1379520 | Fuel shortage
18 | Siddhirganj 335 MW CCPP |  | EGCB | 1*217+118 | 335 | 0 | 0 | Gas shortage
19 | Gagnagar 102 MW PP (Digital Power) |  | IPP | 12*8.924 | 102 | 92 | 841536 | Engine problem
20 | Katpotti 52 MW PP (Sinha) |  | IPP | 7*7.9 | 0 | 0 | 0 | Fuel shortage
21 | Kamalaghat 54 MW PP(Banco Energy) |  | IPP | 3*18 | 54 | 54 | 651960
22 | Kodda 150MW PP |  | BPDB-RPCL | 9*17.06 | 149 | 111 | 890400 | Engine problem
23 | Manikganj 55 MW PP (Northern) |  | IPP | 3*19.3 | 55 | 55 | 911202
24 | Nababganj 55 MW PP (Southern power ) |  | IPP | 3*19.3 | 55 | 35 | 866672 | Engine problem
25 | Bosila 108MW PP(CLC) |  | IPP | 12*8.775+1*3.5 | 0 | 0 | 0
26 | Summit Power,(Madhabdi+Ashulia) |  | SIPP,REB | 3*3.67+4*8.73 | 80 | 49 | 1190760 | Engine problem
27 | Maona 33 MW PP(Summit) |  | SIPP,REB | 4*8.73 | 33 | 33 | 732240
28 | Rupganj 33 MW PP(Summit) |  | SIPP,REB | 4*8.73 | 33 | 14 | 376700 | Engine problem
29 | Gazipur 52 MW PP |  | RPCL | 6*8.9 | 52 | 49 | 1087200 | #REF!
30 | Tongi 80 MW GTPP |  | PDB | 1* 105 | 105 | 0 | 0 | Under maint.
31 | Kodda 300 MW PP Unit-2 (Summit) |  | IPP | 18*17.076 | 300 | 275 | 6526145 | Engine problem
32 | Keranigonj 300 MW PP (APR) |  | IPP | 256*1.4 | 300 | 225 | 2676989
33 | Bramhangoan 100 MW PP (Aggreko) |  | IPP | 114*0.959 | 100 | 90 | 1342939 | Engine problem
34 | Aurahati 100MW PP (Aggreko) |  | IPP | 0.85*23+0.95*91 | 100 | 90 | 1352929 | Engine problem
35 | Kodda 149 MW PP Unit-1 (Summit) |  | IPP | 8*18.45+8.97 | 149 | 149 | 3563140
36 | Gazipur 100 MW PP |  | RPCL | 6*17.5 | 105 | 105 | 2448000
37 | Meghnaghat 104 MW PP (OPCL) |  | IPP | 18.5*6 | 104 | 91 | 1462080 | Engine problem
38 | Manikgonj 162MW PP(MPGL) |  | IPP | 9*18 | 162 | 162 | 1775520
39 | Spectra Solar Plant Ltd. |  | IPP | 35 | 35 | 0 | 122386
40 | Kanchan Purbachal Power Generation Ltd. |  | IPP | 18.4*3 | 55 | 55 | 348120
| Dhaka area Total |  |  |  | 5847 | 3338 | 67438692
41 | Chattogram TPP-1 |  | PDB | 1*210 | 180 | 110 | 2500000 | Machine problem
| Chattogram TPP-2 |  | PDB | 1*210 | 180 | 0 | 0 | Gas shortage
42 | Raozan 25 MW PP |  | RPCL | 3*8.9 | 25 | 25 | 566528
43 | Teknaf 20MW PP (Solartech) |  | IPP | 20 | 20 | 0 | 62640
44 | Patenga 50MW PP (Baraka) |  | IPP | 8*6.98 | 50 | 38 | 879360 | Engine problem
45 | Kaptai Hydro: Unit-1,2,3,4, 5 |  | PDB | 2*40+3*50 | 230 | 150 | 3556909 | Low water level
46 | Sikalbaha 225MW |  | PDB | 1*150+1*175 | 225 | 0 | 0 | HGPI
47 | Sikalbaha Peaking GT |  | PDB | 1*150 | 150 | 0 | 0 | Under maint.
48 | Sikalbaha 105 MW PP (Baraka Sikalbaha) |  | IPP | 6*17.5 | 105 | 105 | 2107636
49 | Hathazari 100 MW peaking PP |  | PDB | 11*8.9 | 98 | 22 | 208752 | Fuel shortage
50 | Dohazari -Kalaish 100 MW Peaking |  | PDB | 6*17 | 102 | 51 | 609348 | Fuel shortage
51 | Juldah 100 MW Unit-1 (Acorn) |  | NENP | 8*13.45 | 100 | 80 | 974520 | Engine problem
52 | Juldah 100 MW PP Unit-3 (Acorn) |  | IPP | 8*13.5 | 100 | 90 | 1131840 | Engine problem
53 | Barabkunda 22 MW PP (Regent) |  | SIPP, PDB | 8*2.90 | 22 | 17 | 392496 | Engine problem
* | Malancha, Ctg. EPZ (United) |  |  | 5*8.73+3*9.34 | 0 | 24 | 382560
54 | Chattogram 108 MW PP (ECPV) |  | IPP | 16*7 | 108 | 0 | 0 | Fuel shortage
55 | Kaptai 7 MW Solar PP |  | PDB | 7.4 MW | 7 | 0 | 28680
56 | Anwara 300 MW PP (United) |  | IPP | 17*17+24 | 300 | 292 | 5550190
57 | Jodiac Power |  | IPP | 3*18.55+1*3.6 | 54 | 36 | 700216 | Engine problem
58 | Karnaphuli Power Ltd. |  | IPP | 18.415*6+6.5 | 110 | 105 | 1860901
59 | Juldah unit-2 (Acorn) |  | IPP | 8*13.6 | 100 | 100 | 1209600
60 | Anlima Energy Ltd. |  | IPP | 6*21.2 | 116 | 107 | 2072509
| Mirsharai 150 MW |  | BPDB-RPCL | 18.5*9 | 0 | 0 | 0 | On test.
| Chattogram area Total |  |  |  | 2382 | 1352 | 24794685
61 | Ashuganj TPP Unit- 3 |  | APSCL | 1*150 | 0 | 0 | 0 | Contract Expired
| Ashuganj TPP Unit- 4 |  | APSCL | 1*150 | 0 | 0 | 0 | Contract Expired
| Ashuganj TPP Unit- 5 |  | APSCL | 1*150 | 134 | 0 | 0 | Gas shortage
62 | Ashuganj 225 MW CCPP |  | APSCL | 1*142+1*75 | 221 | 183 | 4398000 | #REF!
63 | Ashuganj 450 MW CCPP(North) |  | APSCL | 1*360 | 360 | 280 | 7301000 | Gas shortage
64 | Ashuganj 450 MW CCPP(South) |  | APSCL | 1*360 | 360 | 250 | 6007000 | FGMO
| Ashuganj 420 MW CCPP(East) |  | APSCL | 284*1+136*1 | 284 | 0 | 0 | On test.
65 | Ashuganj 50 MW PP |  | APSCL | 14*3.968 | 45 | 41 | 957096 | Engine problem
66 | Ashuganj 55 MW PP (Precision) |  | QRPP | 15*4 | 55 | 30 | 1080000 | Gas shortage
67 | Ashuganj 195MW PP (APSCL-United) |  | IPP | 20*9.73+1*16 | 195 | 8 | 200727 | Gas shortage
68 | Ashuganj 51 MW PP (Midland) |  | IPP | 6*9.34 | 51 | 51 | 1160506
69 | Ashuganj 150MW PP (Midland) |  | IPP | 23*7.015 | 150 | 142 | 3312000 | Engine problem
70 | Titas 50 MW Peaking PP |  | PDB | 6*8.92 | 52 | 27 | 604992 | Engine problem
71 | Chandpur 150 MW CCPP |  | PDB | 1*106+1*57 | 163 | 82 | 1987180 | Machine problem
72 | Chandpur 200MW (Desh energy) |  | IPP | 12*18.4 | 200 | 200 | 4183200
73 | Feni 22MW PP (Doreen) |  | SIPP, PDB | 8*2.90 | 22 | 19 | 399312
74 | Feni 11 MW PP (Doreen) |  | SIPP, REB | 4*2.90 | 11 | 10 | 176760
** | Impoprt (Tripura) |  | Imported power | 0 | 160 | 158 | 3189120
75 | Jangalia 33MW PP (Summit) |  | SIPP, PDB | 4*8.73 | 33 | 33 | 621000
76 | Jangalia 52 MW PP (Lakdanavi) |  | IPP | 6*8.92 | 52 | 8 | 204360 | Engine problem
77 | Cumilla 25 MW PP (Summit) |  | SIPP, REB | 3*3.67+2*6.97 | 25 | 21 | 500810
78 | Daudkandi 200 MW PP (B.Trac) |  | IPP | 154*1.4 | 200 | 120 | 2372352 | Low demand
79 | Feni Lanka Power |  | IPP | 7*18.415+1*9.78 | 114 | 34 | 1284780 | Fuel shortage
80 | Chowmuhani 113 MW |  | IPP | 12*9.78+2*3.1 | 113 | 115 | 2563680
81 | Bhairob 54.5 MW |  | IPP | 3*18.2 | 54 | 17 | 443880 | 33 kV feeder problem.
82 | Chandpur 115(Doreen) |  | IPP | 4*18.5+2*22.5 | 115 | 100 | 1299840
| Cumilla Area Total |  |  |  | 3169 | 1929 | 44247595
83 | RPCL 210MW CCPP |  | IPP | 4*35+1*70 | 202 | 100 | 2052480 | Gas shortage
84 | Tangail 22 MW PP (Doreen) |  | SIPP, PDB | 8*2.90 | 22 | 14 | 108792 | Gas shortage
85 | Jamalpur 95 MW PP(Powerpac) |  | IPP | 12*8.924 | 0 | 0 | 0 | Under maint.
86 | Sarishabari 3 MW Solar Plant |  | IPP | 1*3 | 3 | 0 | 8500
87 | Mymensingh 200 MW PP (United) |  | IPP | 9.78*21 | 200 | 162 | 3885600 | Fuel shortage
88 | Jamalpur 115 MW PP (United) |  | IPP | 9.78*12 | 115 | 93 | 1915200 | Engine problem
89 | Sutiakhali 50 MW Solar PP |  | IPP | 50 | 50 | 0 | 243720
90 | Tangail Palli Power Gen 22 MW |  | IPP | 4*6.7 | 22 | 12 | 293520 | Engine problem
| Mymensingh Area Total |  |  |  | 614 | 381 | 8507812
91 | Fenchugonj CCPP Phase-1 |  | PDB | 2*32+1*33 | 70 | 43 | 1025000 | Machine problem
92 | Fenchugonj CCPP Phase-2 |  | PDB | 2*35+1*35 | 90 | 41 | 952544 | Machine problem
93 | Kushiara 163 MW CCPP (KP) |  | IPP | 1*109+1*54 | 163 | 0 | 0 | Gas shortage
94 | Shajibazar 330 MW CCPP |  | PDB | 3*110 | 330 | 0 | 0 | Under maint.
95 | Fenchugonj 51 MW PP (Barakatullah) |  | RPP | 19*2.90 | 51 | 0 | 0 | Gas shortage
| Fenchuganj 44MW (Energyprima) |  | NENP | 12*3.3+5*2 | 50 | 0 | 0 | Gas shortage
96 | Hobiganj 11MW PP Cofidence-E |  | SIPP, REB | 4*2.90 | 11 | 0 | 0 | Gas shortage
97 | Shahjibazar GTPP Unit- 8 & 9 |  | PDB | 2*35 | 66 | 63 | 1460928
98 | Shahjibazar 86MW PP (Shahjibazar) |  | RPP | 32*2.90 | 86 | 78 | 1149120
99 | Shahjibazar 100 MW GTPP |  | PDB | 1*100 | 100 | 0 | 0 | Under maint.
100 | Sylhet 225 MW CCPP |  | PDB | 1*142+1*89 | 231 | 220 | 5171670
101 | Sylhet 20 MW GTPP |  | PDB | 1*20 | 20 | 18 | 423000
| Sylhet 50MW PP (EPL) |  | NENP | 27*2 | 50 | 0 | 0 | Gas shortage
102 | Shahjahanulla 25 MW PP |  | SIPP, REB | 3*9.34 | 25 | 8 | 50904 | Gas shortage
103 | Bibiana-II 341 MW CCPP (Summit) |  | IPP | 1*222+1*119 | 341 | 280 | 7206000 | FGMO
104 | Bibiyana-III 400 MW CCPP |  | PDB | 400 MW | 400 | 403 | 9546000
105 | Sylhet 10MW PP (Desh) |  | RPP | 6*1.95 | 10 | 10 | 241020
106 | Bibiyana South 400 MW |  | PDB | 400 MW | 383 | 393 | 9369100
| Sylhet Area Total |  |  |  | 2477 | 1557 | 36595286
107 | Bheramara GTPP Unit-3 |  | PDB | 1*20 | 16 | 0 | 0
** | Bheramara (HVDC ) |  | Imported power | 2*500 | 1000 | 893 | 21590545
108 | Khulna 115 PP MW (KPCL-2) |  | NENP | 7*17 | 115 | 32 | 462720 | Fuel shortage
109 | Faridpur 50 MW Peaking PP |  | PDB | 8*6.89 | 54 | 30 | 182880 | Engine problem
110 | Khulna 225 MW CCPP |  | NWPGCL | 1*150+1*75 | 230 | 140 | 3053760
111 | Gopalganj 100 MW Peaking PP |  | PDB | 16*6.98 | 109 | 45 | 307072 | Engine problem
112 | Bheramara 410 MW CCPP |  | NWPGCL | 1*278+1*132 | 410 | 220 | 5593536 | Gas shortage
| Noapara 40 MW PP (Khanjahan Ali) |  | NENP | 5*8.5 | 40 | 0 | 0 | Fuel shortage
113 | Noapara 100 MW PP (Bangla Trac) |  | IPP | 70*1.4 | 100 | 97 | 1208640
114 | Rupsha 105 MW PP (Orion rupsha) |  | IPP | 6*18.445 | 105 | 55 | 690720 | Fuel shortage
115 | Madhumati 100 MW PP |  | NWPGCL | 6*18 | 105 | 50 | 594576 | Fuel shortage
116 | Mongla Orion 100 MW Solar PP |  | IPP | 100 | 100 | 0 | 439200
| Khulna 330 MW CCPP (OIL) |  | BPDB | 1*220+1*110 | 0 | 0 | 0 | On test.
| Rampal 1320 MW (BIFPCL) |  | NTPC&BPDB | 0 | 0 | 0 | 0 | On test.
| Khulna Area Total |  |  |  | 2384 | 1562 | 34123649
117 | Barisal 110 MW PP (Summit ) |  | IPP | 7*17.076 | 110 | 32 | 616128 | Line O/L
118 | Bhola 33 MW PP (Venture) |  | NENP | 1*34.50 | 40 | 28 | 556384 | Engine problem
119 | Bhola 225 MW CCPP |  | PDB | 2*63+1*68 | 194 | 85 | 2042399 | Gas shortage
120 | Bhola 95 MW PP (Aggreko) |  | QRPP | 96*1.10 | 0 | 0 | 0 | Contract Expired
121 | Payra 1320 MW |  | BCPCL | 2*622 | 1244 | 1050 | 24472000 | Line O/L
122 | Bhola Nutan Biddut BD LTD |  | IPP | 220 | 220 | 222 | 5127327
123 | United Payra Power Ltd. |  | IPP | 8*18.5+1*9.5 | 150 | 0 | 0 | Reserve
| Barisal Area Total |  |  |  | 1958 | 1417 | 32814238
124 | Baghabari 71 MW GTPP |  | PDB | 1*71 | 71 | 0 | 0 | Gas shortage
| Baghabari 100 MW GTPP |  | PDB | 1*100 | 100 | 0 | 0 | Gas shortage
125 | Baghabari 50 MW Peaking PP |  | PDB | 6*8.9 | 52 | 32 | 183008 | Engine problem
126 | Bera 70 MW Peaking PP |  | PDB | 9*8.29 | 71 | 0 | 0 | Reserve
127 | Amnura 50 MW PP(Sinha) |  | QRPP | 7*7.79 | 0 | 0 | 0 | Contract Expired
128 | Katakhali 50 MW PP (Northern) |  | QRPP | 6*8.9 | 50 | 0 | 0 | Fuel shortage
129 | Katakhali 50 MW Peaking PP |  | PDB | 6*8.7 | 50 | 32 | 95966 | Engine problem
130 | Sirajgonj Unit-1 225MW |  | NWPGCL | 1*150+1*75 | 210 | 181 | 4505964 | Gas shortage
131 | Sirajgonj Unit-2 225MW |  | NWPGCL | 1*150+1*75 | 220 | 219 | 4719027
132 | Sirajgonj Unit-3 225MW |  | NWPGCL | 1*141 | 220 | 156 | 3922927 | Gas shortage
133 | Sirajgonj 400 MW CCPP Unit-4 |  | SNWPGCL | 1*282+1*132 | 414 | 322 | 8014036 | Gas shortage
134 | Santahar 50 MW Peaking PP |  | PDB | 6*8.7 | 50 | 26 | 152078 | Engine problem
135 | Bogra 22 MW PP (GBB) |  | RPP | 6*4 | 22 | 18 | 448080
136 | Bogura 20 MW PP (Energyprima) |  | NENP | 5*3.3+5*2 | 0 | 0 | 0 | .
137 | Ullapara 11 MW PP (Summit) |  | SIPP, REB | 4*2.90 | 11 | 11 | 182182
138 | Natore 52 MW PP (Rajlanka) |  | IPP | 6*8.92 | 52 | 8 | 194611 | Engine problem
139 | Chapainawabganj 100 MW Peaking PP |  | PDB | 12*8.924 | 104 | 82 | 404808 | Engine problem
140 | Baghabari 200 MW PP (Paramount) |  | IPP | 135*1.6 | 200 | 168 | 2276811
141 | Bagura 113 MW PP (Confidence)-2 |  | IPP | 6*18.55+7.2 | 113 | 113 | 2667456
142 | Confidence Power Bogura Unit-1 113 MW |  | IPP | 6*18.55 | 113 | 95 | 2164896 | Engine problem
143 | Sirajgonj 6.55 MW Solar |  | NWPGCL | 1*6 | 6 | 0 | 14940
| Rajshahi Area Total |  |  |  | 2129 | 1463 | 29946790
144 | Barapukuria TPP Unit-1 |  | PDB | 1*125 | 85 | 77 | 1836655
| Barapukuria TPP Unit-2 |  | PDB | 1*125 | 85 | 0 | 0 | Under maint.
145 | Barapukuria 275 MW TPP Unit-3 |  | PDB | 1*275 | 274 | 250 | 6081400 | Coal shortage
146 | Rangpur 20 MW GTPP |  | PDB | 1*20 | 20 | 0 | 0
147 | Saidpur 20 MW GTPP |  | PDB | 1*20 | 20 | 0 | 0
148 | Rangpur 113 MW PP (Confidence) |  | IPP | 9*6.984+7*7.015+3.15*2 | 113 | 78 | 1733990 | Engine problem
149 | Sympa Solar Power 8MW |  | IPP | 8 MW | 8 | 0 | 49346
150 | Energypac Power Venture Thakurgaon Ltd. |  | IPP | 115 | 115 | 94 | 2025792 | Engine problem
| Intraco Solar 30 MW |  | IPP | 1*30 | 30 | 0 | 0
| Rangpur Area Total |  |  |  | 750 | 499 | 11727183
| Total |  |  |  | 21710 | 13498 | 290195930
| Eastern Grid Total |  |  |  | 14489 | 8557 | 181584070
| Western Grid Total |  |  |  | 7221 | 4941 | 108611860
| National Grid Total |  |  |  | 21710 | 13498 | 290195930
*Data collected from respective power station over telephone.
Executive Engineer
Network Operation Division
Page- 3

## P3
POWER GRID COMPANY OF BANGLADESH LTD.
NATIONAL LOAD DESPATCH CENTER
MAXIMUM LOAD SERVED BY DIFFERENT GRID SUB-STATIONS
QF-LDC-09
Date: | 2022-09-18
(a) ENTIRE EASTERN GRID : |  | 8879.81 | MW | (b) ENTIRE WESTERN GRID : |  | 4093.05 | MW
i) Dhaka area |  | 4795.21 | MW | i) Khulna area |  | 1512 | MW
ii) Chittagong area |  | 1297.6 | MW | ii) Rajshahi area |  | 1310.3 | MW
iii) Comilla area |  | 1272 | MW | iii) Barisal area |  | 370.75 | MW
iv) Mymensingh area |  | 934 | MW | iv) Rangpur area |  | 900 | MW
v) Sylhet area |  | 581 | MW
| SYSTEM TOTAL DEMAND ( a + b ) = |  | 12972.86 | MW
MAXIMUM LOAD SERVED BY DIFFERENT SUB-STATIONS
Sub-station | Load (MW) | Time | Sub-station | Load (MW) | Time | Sub-station | Load (MW) | Time | Sub-station | Load (MW) | Time | Sub-station | Load (MW) | Time
AKS | 0 | 00:00 | Chowmuhani | 212 | 22:00 | Kaptai | 5 | 19:00 | Nawabganj | 36.9 | 19:00 | Siddhirganj | 108 | 22:00
AKSML | 145 | 06:00 | Chuadanga | 101 | 20:00 | Kazla | 87 | 00:00 | Netrakona | 96 | 19:00 | Sirajganj | 88 | 07:00
Aftabnagar | 30 | 00:00 | Coxsbazar | 119 | 19:00 | Keranigonj | 58 | 18:30 | New | 81 | 09:00 | Sonargaon | 80 | 12:00
Agargaon | 85 | 13:00 | Cumilla(N) | 176 | 22:00 | Khagrachori | 28 | 18:30 | Niamatpur | 64 | 06:00 | Sreemongol | 44 | 12:00
Agrabad | 92 | 19:00 | Cumilla(S) | 159 | 19:30 | Khulna | 105 | 13:00 | Noapara | 47 | 01:00 | Srinagar | 46.28 | 21:00
Amnura | 60 | 22:00 | Daudkandi | 153 | 18:30 | Khulshi | 186 | 15:00 | PHP | 11 | 10:00 | Sunamganj | 38 | 22:00
Ashuganj | 69 | 22:00 | Dhaka | 42 | 13:00 | Kishoreganj | 146 | 02:00 | Pabna | 89 | 00:00 | Sylhet | 136 | 00:00
BSRM | 167 | 01:00 | Dhamrai | 128 | 19:00 | Kodda | 309 | 12:00 | Palashbari | 108 | 23:00 | TK | 28.5 | 19:00
Bagerhat | 95 | 23:00 | Dhanmondi | 129 | 13:00 | Kulaura | 54 | 20:00 | Panchagarh | 46 | 08:00 | Tangail | 195 | 22:00
Bakulia | 130 | 19:00 | Dohazari | 84 | 00:00 | Kurigram | 72 | 20:00 | Patuakhali | 133 | 22:00 | Thakurgaon | 66 | 22:00
Banani | 40 | 13:00 | Faridpur | 147 | 22:00 | Kushtia | 128 | 23:00 | Payra | 1.02 | 16:00 | Tongi | 116 | 19:30
Bangabhaban | 18 | 09:00 | Fatullah | 74 | 16:00 | Lalbag | 95 | 13:00 | Purbachal | 20 | 21:00 | Ullon | 40 | 21:00
Barapukuria | 59 | 19:00 | Fenchuganj | 54 | 18:30 | Lalmonirhat | 52 | 20:00 | Purbasadipur | 96 | 05:00 | Uttara | 93 | 21:00
Barguna | 18 | 01:00 | Feni | 117 | 20:00 | Madanganj | 91 | 01:00 | Rahim | 26 | 08:00 | UttaraNew | 18 | 00:00
Barishal | 108 | 19:00 | GPH | 92 | 20:00 | Madaripur | 102 | 22:00 | Rajbari | 60 | 19:30 | Zigatola | 57 | 19:00
Barishal-230 | 60 | 22:00 | Ghorashal | 75 | 18:30 | Madartek | 81 | 00:00 | Rajendrapur | 92 | 05:00
Baroaulia | 54 | 00:00 | Goalpara | 27 | 23:00 | Madunaghat | 63 | 19:00 | Rajshahi | 132 | 22:00
Baroirhat | 61 | 18:30 | Gollamari | 48 | 12:00 | Magura | 60 | 22:00 | Rajshahi-230 | 26 | 02:00
Bashundhara | 160 | 18:30 | Gopalganj | 100 | 20:00 | Mahasthangarh | 86 | 21:00 | Ramganj | 88 | 19:00
BashundharaCement | 2 | 10:00 | Gulshan | 110 | 13:00 | Manikganj | 95 | 20:00 | Rampur | 16 | 00:00
Beanibazar | 68 | 21:00 | Halishahar | 93.5 | 15:00 | Maniknagar | 76 | 13:00 | Rangamati | 14 | 19:00
Benapole | 54 | 22:00 | HaripurSBU | 153 | 00:00 | Matarbari | 43 | 18:30 | Rangpur | 105 | 08:00
Bhaluka | 126 | 01:00 | Hasnabad | 98 | 00:00 | Matuail | 66 | 12:00 | Ruppur | 5 | 09:00
Bhandaria | 47 | 22:00 | Hathazari | 102 | 19:00 | Millgate | 62 | 13:00 | SSM | 3 | 05:00
Bhangura | 33 | 19:00 | Ishurdi | 71 | 21:00 | Mirpur | 119 | 18:30 | Saidpur | 93 | 08:00
Bheramara(GK) | 58 | 21:00 | Jaldhaka | 64 | 20:00 | Mirsorai | N/A | N/A | Satkhira | 95 | 06:00
Bhulta | 227 | 08:00 | Jamalpur | 150 | 02:00 | Mithapukur | 36 | 18:30 | Satmasjid | 101 | 19:00
Bog-Sherpur | 58 | 21:00 | Jashore | 125 | 19:30 | Modern | 0 | 00:00 | Savar | 156 | 09:00
Bogura | 161 | 18:30 | Jhenaidah | 116 | 23:00 | Mogbazar | 125 | 13:00 | Shahjadpur | 85 | 22:00
Borhanuddin | 41 | 22:00 | Joydebpur | 201 | 19:30 | Mongla | 26 | 10:00 | Shahjibazar | 95 | 00:00
Brahmanbaria | 150 | 06:00 | Joypurhat | 44 | 20:00 | Motijheel | 36 | 13:00 | Shahmirpur | 46.5 | 18:30
Cantonment | 131 | 19:00 | Juldah | 26 | 00:00 | Munshiganj | 103 | 00:00 | Shariatpur | 78 | 22:00
Chandpur | 67 | 23:00 | KSRM | 24 | 06:00 | Mymensingh | 241 | 00:00 | Sherpur | 100 | 19:00
Chandraghona | 34 | 18:30 | Kabirpur | 280 | 16:00 | Naogaon | 115 | 21:00 | Shikalbaha | 28 | 19:00
Chapai | 66 | 21:00 | Kachua | 75 | 22:00 | Narail | 45 | 23:00 | Shikalbaha-230 | N/A | N/A
Charsaidpur | 31 | 19:30 | Kallyanpur | 99 | 18:30 | Narinda | 69 | 12:00 | Shitalakhya | 114 | 12:00
Chauddagram | 45 | 18:30 | Kalurghat | 8 | 10:00 | Narshingdi | 190 | 20:00 | Sholosohor | N/A | N/A
Chhatak | 31 | 20:00 | Kamrangirchar | 62 | 13:00 | Natore | 133 | 21:00 | Shyampur | 144 | 01:00
Sub Divisional Engineer |  |  |  | Executive Engineer |  |  |  | Superintendent Engineer
Network Operation Division |  |  |  | Network Operation Division |  |  |  | Load Despatch Circle
(1) Honbl. State Minister |  |  |  | (8) Executive Director (O & M) PGCB. |  |  |  | (18) C.E. Transmission (1 & 2) PGCB.
Ministry of Power,Energy & Mineral |  |  |  | (9) Member,Generation,PDB. |  |  |  | (19) S.E. System Protection,PGCB.
Resources, GOB. |  |  |  | (10) Member,Distribution,PDB. |  |  |  | (20) Director,Public Relation,PDB.
(2) Secy (Power Divn.)Ministry of |  |  |  | (11) Member,Transmission & |  |  |  | (21) Director Program, PDB.
Power,Energy & Mineral Resources. |  |  |  | System Operation,PDB. |  |  |  | (22) S.E. Consumer Affairs,PDB.
(3) Director General,Power cell |  |  |  | (12) Member,P&D,PDB. |  |  |  | (23) Director,Project Planning,PDB.
(4) Chairman,BERC |  |  |  | (13) C.E (P & D), PGCB. |  |  |  | (24) Director,System Planning,PDB.
(5) Chairman, BPDB. |  |  |  | (14) G.M. Commercial Operation |  |  |  | (25) Executive Eng.IMD.
(6) Managing Director, PGCB. |  |  |  | (15) C.E. Generation,PDB. |  |  |  | (26) Executive Eng. EMD.
(7) Member(Power & Industry) |  |  |  | (16) C.E, (P & D),PDB. |  |  |  | (27) NLDC
Planning Commission. |  |  |  | (17) C.E. System Operation,PGCB

## Voltage
e
MAXIMUM & MINIMUM VOLTAGES OF DIFFERENT GRID SUB-STATIONS:
| Date: | 2022-09-18 | [7 empty] | QF-LDC-10
| Sub-Station | Max Voltage | Hour | Min | Hour | Sub-Station | Maxm | Hour | Min | Hour
|  |  |  | Voltage |  |  | Voltage |  | Voltage
| 400 KV | KV | Hour | KV | Hour | 400 KV | KV | Hour | KV | Hour
14 | Bhulta | 383 | 05:00 | 369 | 12:00 | Kaliakoir | 384 | 06:00 | 372 | 12:00
| Bibiana | 396 | 00:00 | 389 | 09:00 | Payra | 420 | 17:00 | 411 | 00:00
| BIPTC | 403 | 03:00 | 395 | 22:00 | Rahanpur_I | 390 | 08:00 | 375 | 20:00
| Gopalganj_I | 420 | 08:00 | 403 | 00:00
| 230 KV | KV |  | KV |  | 230 KV | KV |  | KV
| Agargaon | 221 | 19:00 | 212 | 10:00 | Hasnabad | 222 | 19:30 | 212 | 10:00
| AKSML | 234 | 20:00 | 214 | 22:00 | Hathazari | 234 | 19:00 | 224 | 21:00
| Aminbazar | 223 | 19:00 | 213 | 10:00 | Ishurdi | 234 | 07:00 | 225 | 01:00
| Ashuganj | 236 | 07:00 | 228 | 10:00 | Jhenaidah | 231 | 09:00 | 222 | 01:00
| Baghabari | 232 | 05:00 | 227 | 12:00 | Kaliakoir | 221 | 07:00 | 213 | 10:00
| Barapukuria | 224 | 16:00 | 212 | 21:00 | Keranigonj | 222 | 19:00 | 211 | 10:00
| Barishal | 248 | 09:00 | 237 | 00:00 | Khulna(S) | 237 | 09:00 | 229 | 14:00
| Bheramara | 230 | 06:00 | 222 | 01:00 | Maniknagar | 222 | 06:00 | 214 | 10:00
| Bhulta | 225 | 05:00 | 217 | 10:00 | Meghnaghat | 228 | 20:00 | 218 | 09:00
| Bibiana | 234 | 05:00 | 228 | 12:00 | Mirsorai | N/A | N/A | N/A | N/A
| BIPTC | 233 | 06:00 | 224 | 21:00 | Rajshahi | 231 | 06:00 | 222 | 01:00
| Bogura | 227 | 07:00 | 219 | 21:00 | Rampur | N/A | N/A | N/A | N/A
| Borhanuddin | 250 | 09:00 | 239 | 07:00 | Rampura | 224 | 05:00 | 216 | 11:00
| BSRM | 233 | 19:00 | 220 | 22:00 | Shikalbaha | 233 | 05:00 | 226 | 21:00
| Cumilla(N) | 228 | 05:00 | 221 | 10:00 | Shyampur | 223 | 19:00 | 212 | 10:00
| Fenchuganj | 235 | 09:00 | 231 | 10:00 | Siddhirganj | 225 | 06:00 | 216 | 10:00
| Ghorashal | N/A | N/A | N/A | N/A | Sirajgonj | 232 | 06:00 | 228 | 00:00
| GPH | 238 | 08:00 | 220 | 01:00 | Tongi | 224 | 21:00 | 212 | 09:00
| Haripur | 223 | 19:00 | 214 | 10:00
| 132 kV | KV |  | KV |  | 132 kV | KV |  | KV
| Aftabnagar | 136 | 07:00 | 128 | 12:00 | Lalbag | 138 | 19:00 | 130 | 10:00
| Agargaon | 137 | 02:00 | 131 | 10:00 | Lalmonirhat | 131 | 17:00 | 116 | 20:00
| Agrabad | 139 | 20:00 | 128 | 22:00 | Madanganj | 132 | 18:30 | 127 | 10:00
| AKS | 137 | 19:00 | 125 | 22:00 | Madaripur | 139 | 09:00 | 130 | 00:00
| Aminbazar | 137 | 19:00 | 130 | 10:00 | Madartek | 135 | 03:00 | 128 | 10:00
| Amnura | 133 | 19:00 | 126 | 01:00 | Madunaghat | 139 | 19:00 | 129 | 22:00
| Ashuganj | 136 | 08:00 | 134 | 09:00 | Magura | 136 | 06:00 | 130 | 00:00
| Bagerhat | 135 | 06:00 | 128 | 14:00 | Mahasthangarh | 136 | 06:00 | 125 | 21:00
| Bakulia | 139 | 02:00 | 127 | 22:00 | Manikganj | 134 | 18:30 | 128 | 19:30
| Banani | 134 | 04:00 | 126 | 10:00 | Maniknagar | 133 | 05:00 | 127 | 10:00
| Bangabhaban | 133 | 07:00 | 129 | 18:00 | Matarbari | 132 | 00:00 | 116 | 22:00
| Barapukuria | 138 | 16:00 | 128 | 20:00 | Matuail | 131 | 19:00 | 126 | 10:00
| Barguna | 136 | 08:00 | 130 | 22:00 | Millgate | 134 | 04:00 | 124 | 11:00
| Barishal | 140 | 09:00 | 131 | 00:00 | Mirpur | 136 | 19:00 | 128 | 10:00
| Barishal-230 | 141 | 09:00 | 133 | 00:00 | Mithapukur | 135 | 06:00 | 122 | 21:00
| Baroaulia | 141 | 20:00 | 131 | 22:00 | Modern | 138 | 02:00 | 130 | 21:00
| Baroirhat | 139 | 05:00 | 125 | 22:00 | Mogbazar | 136 | 01:00 | 129 | 12:00
| Bashundhara | 134 | 04:00 | 125 | 16:00 | Mongla | 135 | 09:00 | 128 | 14:00
| BashundharaCement | 132 | 18:30 | 127 | 10:00 | Motijheel | 133 | 07:00 | 127 | 10:00
| Beanibazar | 128 | 07:00 | 123 | 22:00 | Munshiganj | 132 | 19:00 | 127 | 10:00
| Benapole | 136 | 09:00 | 130 | 00:00 | Mymensingh | 130 | 10:00 | 113 | 19:30
| Bhaluka | 129 | 10:00 | 112 | 02:00 | Naogaon | 135 | 17:00 | 123 | 21:00
| Bhandaria | 139 | 09:00 | 130 | 00:00 | Narail | 136 | 09:00 | 128 | 00:00
| Bhangura | 137 | 06:00 | 132 | 21:00 | Narinda | 0 | 00:00 | N/A | N/A
| Bheramara | 135 | 06:00 | 132 | 00:00 | Narshingdi | 126 | 18:30 | 120 | 02:00
| Bheramara(GK) | 135 | 06:00 | 131 | 00:00 | Natore | 134 | 06:00 | 127 | 01:00
| Bhulta | 123 | 18:00 | 115 | 08:00 | Nawabganj | 138 | 02:00 | 131 | 10:00
| Bog-Sherpur | 137 | 06:00 | 129 | 21:00 | Netrakona | 126 | 07:00 | 113 | 01:00
| Bogura | 138 | 06:00 | 131 | 01:00 | New | 134 | 05:00 | 127 | 16:00
| Bogura-230 | 138 | 07:00 | 131 | 21:00 | Niamatpur | 133 | 06:00 | 121 | 21:00
| Brahmanbaria | 131 | 08:00 | 129 | 01:00 | Noapara | 137 | 07:00 | 132 | 14:00
| Cantonment | 136 | 23:00 | 129 | 10:00 | Pabna | 135 | 15:00 | 129 | 01:00
| Chandpur | 138 | 00:00 | 134 | 22:00 | Palashbari | 133 | 17:00 | 120 | 21:00
| Chandraghona | 140 | 20:00 | 130 | 22:00 | Panchagarh | 134 | 17:00 | 114 | 20:00
| Chapai | 133 | 06:00 | 125 | 01:00 | Patuakhali | 135 | 06:00 | 130 | 23:00
| Charsaidpur | 134 | 19:00 | 127 | 10:00 | Payra | 138 | 09:00 | 134 | 00:00
| Chauddagram | 138 | 05:00 | 128 | 22:00 | PHP | 139 | 05:00 | 127 | 22:00
| Chhatak | 129 | 06:00 | 123 | 20:00 | Postogola | 142 | 23:00 | 132 | 10:00
| Chowmuhani | 136 | 06:00 | 127 | 23:00 | Purbachal | 134 | 00:00 | 125 | 11:00
| Chuadanga | 134 | 09:00 | 124 | 00:00 | Purbasadipur | 134 | 17:00 | 116 | 20:00
| Coxsbazar | 126 | 08:00 | 115 | 23:00 | Rahim | 132 | 19:00 | 126 | 10:00
| Cumilla(N) | 135 | 05:00 | 131 | 15:00 | Rajbari | 133 | 07:00 | 125 | 00:00
| Cumilla(S) | 136 | 05:00 | 123 | 18:30 | Rajendrapur | 138 | 19:00 | 129 | 19:30
| Daudkandi | 134 | 18:30 | 128 | 10:00 | Rajshahi | 132 | 06:00 | 125 | 01:00
| Dhaka | 136 | 05:00 | 129 | 10:00 | Rajshahi-230 | 132 | 06:00 | 126 | 01:00
| Dhamrai | 135 | 06:00 | 129 | 10:00 | Ramganj | 137 | 07:00 | 128 | 01:00
| Dhanmondi | 131 | 19:00 | 126 | 10:00 | Rampur | 137 | 04:00 | 129 | 21:00
| Dohazari | 134 | 19:30 | 126 | 22:00 | Rampura | 136 | 05:00 | 128 | 12:00
| Faridpur | 133 | 06:00 | 126 | 00:00 | Rangamati | 137 | 04:00 | 130 | 22:00
| Fatullah | 136 | 20:00 | 128 | 10:00 | Rangpur | 133 | 17:00 | 116 | 20:00
| Fenchuganj | 132 | 00:00 | 130 | 10:00 | Ruppur | 136 | 08:00 | 131 | 01:00
| Feni | 140 | 05:00 | 126 | 22:00 | Saidpur | 135 | 06:00 | 123 | 20:00
| Ghorashal | 137 | 18:30 | 132 | 00:00 | Satkhira | 135 | 06:00 | 126 | 23:00
| Goalpara | 138 | 09:00 | 130 | 14:00 | Satmasjid | 137 | 19:00 | 130 | 10:00
| Gollamari | 136 | 06:00 | 131 | 14:00 | Savar | 138 | 20:00 | 129 | 09:00
| Gopalganj | 137 | 09:00 | 131 | 00:00 | Shahjadpur | 138 | 04:00 | 135 | 11:00
| Gopalganj_I | 138 | 07:00 | 129 | 01:00 | Shahjibazar | 136 | 04:00 | 129 | 10:00
| Gulshan | 135 | 04:00 | 128 | 10:00 | Shahmirpur | 140 | 19:00 | 128 | 22:00
| Halishahar | 139 | 19:00 | 129 | 21:00 | Shariatpur | 137 | 09:00 | 127 | 23:00
| Haripur | 132 | 19:00 | 126 | 10:00 | Sherpur | 135 | 10:00 | 116 | 02:00
| HaripurSBU | 142 | 21:00 | 127 | 10:00 | Shikalbaha | 140 | 07:00 | 128 | 22:00
| Hasnabad | 141 | 21:00 | 133 | 11:00 | Shikalbaha-230 | 139 | 04:00 | 130 | 19:30
| Hathazari | 139 | 20:00 | 132 | 21:00 | Shitalakhya | 141 | 20:00 | 131 | 10:00
| Ishurdi | 136 | 07:00 | 131 | 01:00 | Sholosohor | N/A | N/A | N/A | N/A
| Jaldhaka | 133 | 05:00 | 116 | 20:00 | Shyampur | 134 | 18:30 | 127 | 10:00
| Jamalpur | 136 | 19:00 | 120 | 02:00 | Shyampur-230 | 135 | 19:00 | 127 | 10:00
| Jashore | 135 | 07:00 | 130 | 23:00 | Siddhirganj | 131 | 20:00 | 127 | 10:00
| Jhenaidah | 137 | 07:00 | 132 | 00:00 | Sirajganj | 135 | 05:00 | 128 | 21:00
| Jhenaidah-230 | 138 | 06:00 | 132 | 00:00 | Sonargaon | 133 | 18:30 | 127 | 07:00
| Joydebpur | 140 | 19:00 | 125 | 12:00 | Sreemongol | 135 | 04:00 | 131 | 10:00
| Joypurhat | 135 | 17:00 | 125 | 20:00 | Srinagar | 138 | 02:00 | 130 | 10:00
| Juldah | 140 | 19:00 | 130 | 21:00 | SSM | 142 | 20:00 | 130 | 14:00
| Kabirpur | 137 | 06:00 | 120 | 16:00 | Sunamganj | 126 | 07:00 | 120 | 19:30
| Kachua | 137 | 05:00 | 132 | 16:00 | Sylhet | 131 | 06:00 | 128 | 19:30
| Kaliakoir | 137 | 00:00 | 131 | 19:00 | Tangail | 133 | 19:00 | 120 | 19:30
| Kallyanpur | 137 | 21:00 | 130 | 09:00 | Thakurgaon | 135 | 09:00 | 118 | 20:00
| Sub Assistant Engineer | [5 empty] | Sub Divisional Engineer
| Network Operation Division | [5 empty] | Network Operation Division |  |  | Page 7 of 7

## L-Curve
Date | 2022-09-18
.
TIME | E-W INT.(Export) | EAST GRID | WEST GRID | TOTAL |  |  | DAILY LOAD CURVE
0:00 | 750 | 7489 | 4887 | 12376 |  |  |  | QF-LDC-11
0:30 | 1010 | 7616.5 | 4814.5 | 12431 | Date: | 2022-09-18
1:00 | 1270 | 7744 | 4742 | 12486
1:30 | 1290 | 7785 | 4717 | 12502
2:00 | 1310 | 7826 | 4692 | 12518
2:30 | 1290 | 7679 | 4596.5 | 12275.5 | [5 empty] | Gen. at Eve. Peak | 13498 | 13498 MW (20:00 )
3:00 | 1270 | 7532 | 4501 | 12033 | [6 empty] | 20:00
3:30 | 1247.5 | 7445.5 | 4427 | 11872.5 | [5 empty] | Gen. at Day Peak | 11732 | 11732 MW (12:00 )
4:00 | 1225 | 7359 | 4353 | 11712 | [6 empty] | 12:00
4:30 | 1242.5 | 7319 | 4297 | 11616 | [5 empty] | Highest Generation | 13498
5:00 | 1260 | 7279 | 4241 | 11520 | [6 empty] | 20:00
5:30 | 1290 | 7135.5 | 4073 | 11208.5
6:00 | 1320 | 6992 | 3905 | 10897
6:30 | 1247.5 | 6843 | 3838.5 | 10681.5
7:00 | 1175 | 6694 | 3772 | 10466
7:30 | 1195 | 6759 | 3775 | 10534
8:00 | 1215 | 6824 | 3778 | 10602
8:30 | 1340 | 6923 | 3848.5 | 10771.5
9:00 | 1465 | 7022 | 3919 | 10941
9:30 | 1495 | 7031 | 3946 | 10977
10:00 | 1525 | 7040 | 3973 | 11013
10:30 | 1530 | 7173.5 | 3998 | 11171.5
11:00 | 1535 | 7307 | 4023 | 11330
11:30 | 1505 | 7390.5 | 4140.5 | 11531
12:00 | 1475 | 7474 | 4258 | 11732
12:30 | 1455 | 7526.5 | 4247 | 11773.5
13:00 | 1435 | 7579 | 4236 | 11815
13:30 | 1482.5 | 7513.5 | 4318 | 11831.5
14:00 | 1530 | 7448 | 4400 | 11848
14:30 | 1530 | 7537.5 | 4379.5 | 11917
15:00 | 1530 | 7627 | 4359 | 11986
15:30 | 1530 | 7561 | 4309.5 | 11870.5
16:00 | 1530 | 7495 | 4260 | 11755
16:30 | 1500 | 7553.5 | 4145 | 11698.5
17:00 | 1470 | 7612 | 4030 | 11642
17:30 | 1392.5 | 7662 | 4088.5 | 11750.5
18:00 | 1315 | 7712 | 4147 | 11859
18:30 | 1272.5 | 7997 | 4440 | 12437
19:00 | 1230 | 8282 | 4733 | 13015
19:30 | 1360 | 8447 | 4899 | 13346
20:00 | 1170 | 8557 | 4941 | 13498 |  |  |  | Executive Engineer
20:30 | 1282.5 | 8177.5 | 4960.5 | 13138 |  |  |  | Network Operation Division
21:00 | 1395 | 7798 | 4980 | 12778
21:30 | 1430 | 7826.5 | 4986.5 | 12813
22:00 | 1465 | 7855 | 4993 | 12848 |  |  |  |  | Page 6 of 7
22:30 | 1347.5 | 8000.5 | 4952.5 | 12953
23:00 | 1230 | 8146 | 4912 | 13058
23:30 | 990 | 7817.5 | 4899.5 | 12717
24:00 | 750 | 7489 | 4887 | 12376
13498 MW (20:00 )
11732 MW (12:00 )

## En-Curve
DAILY ENERGY CURVE
Date | 2022-09-18 |  | Energy |  | 290195930
[13 empty] | 2022-09-18 | [5 empty] | QF-LDC-12
TIME | GAS | HVDC | P.GEN(GAS). | P.GEN(HSD) | P.GEN(HFO). | COAL | HYDRO | G.GEN(HSD) | G.GEN(HFO) | TRIPURA | SOLAR | SHORTAGE
0:00 | 3982 | 893 | 1506 | 820 | 2697 | 1398 | 150 | 443 | 552 | 152 | 0 | 943.6928
0:30 | 3948 | 893 | 1572 | 798 | 2864.5 | 1383 | 150 | 427 | 452 | 146 | 0 | 560.7784 | Date: | 2022-09-18
1:00 | 3914 | 893 | 1638 | 776 | 3032 | 1368 | 150 | 411 | 352 | 140 | 0 | 177.864
1:30 | 3934.5 | 892.5 | 1647 | 796.5 | 3027 | 1358 | 150 | 413 | 331.5 | 140 | 0 | 118.4224 | [8 empty] | Total Energy | 290.1959 | Total Energy Gen 290.196 MKWHr Energy Not Served 6.249 MKWHr Energy Requirement 296.445 MKWHr
2:00 | 3955 | 892 | 1656 | 817 | 3022 | 1348 | 150 | 415 | 311 | 140 | 0 | 58.9808 | [8 empty] | Energy not Served | 6.2494
2:30 | 3956 | 892.5 | 1639 | 585.5 | 3013.5 | 1348 | 150 | 415 | 311 | 153 | 0 | 70.0397 | [8 empty] | Energy Requirement | 296.4453
3:00 | 3957 | 893 | 1622 | 354 | 3005 | 1348 | 150 | 415 | 311 | 166 | 0 | 81.0986
3:30 | 3964.5 | 893 | 1636.5 | 242.5 | 3005.5 | 1333 | 150 | 390.5 | 295 | 150 | 0 | 70.0397 | [6 empty] | Shortage
4:00 | 3972 | 893 | 1651 | 131 | 3006 | 1318 | 150 | 366 | 279 | 134 | 0 | 58.9808
4:30 | 3969 | 893 | 1662 | 96.5 | 3002.5 | 1308 | 150 | 323 | 253 | 133 | 0 | 52.9906
5:00 | 3966 | 893 | 1673 | 62 | 2999 | 1298 | 150 | 280 | 227 | 132 | 0 | 47.0003
5:30 | 3889 | 893 | 1623 | 31 | 2902 | 1272 | 150 | 265 | 209.5 | 118 | 1 | 23.5002
6:00 | 3812 | 893 | 1573 | 0 | 2805 | 1246 | 150 | 250 | 192 | 104 | 2 | 0
6:30 | 3786 | 893 | 1567.5 | 0 | 2644 | 1226 | 149.5 | 250 | 192 | 89 | 14.5 | 0 |  |  |  |  | Coal
7:00 | 3760 | 893 | 1562 | 0 | 2483 | 1206 | 149 | 250 | 192 | 74 | 27 | 0
7:30 | 3782.5 | 893 | 1582 | 0 | 2487 | 1201 | 149 | 250 | 192 | 86 | 41.5 | 0 |  |  |  | Oil |  |  |  | ,
8:00 | 3805 | 893 | 1602 | 0 | 2491 | 1196 | 149 | 250 | 192 | 98 | 56 | 0
8:30 | 3836.5 | 893 | 1662.5 | 0 | 2565.5 | 1170.5 | 149.5 | 250 | 192.5 | 103 | 78.5 | 0
9:00 | 3868 | 893 | 1723 | 0 | 2640 | 1145 | 150 | 250 | 193 | 108 | 101 | 0
9:30 | 3877.5 | 893 | 1733 | 0 | 2634.5 | 1144.5 | 150 | 250 | 193 | 109 | 122.5 | 23.0394
10:00 | 3887 | 893 | 1743 | 0 | 2629 | 1144 | 150 | 250 | 193 | 110 | 144 | 46.0788
10:30 | 3895.5 | 893 | 1721.5 | 154.5 | 2642.5 | 1139.5 | 150 | 253.5 | 194 | 110 | 151 | 58.52
11:00 | 3904 | 893 | 1700 | 309 | 2656 | 1135 | 150 | 257 | 195 | 110 | 158 | 70.9613
11:30 | 3875.5 | 893 | 1689.5 | 398 | 2723.5 | 1160.5 | 150 | 304 | 227.5 | 123 | 158 | 85.2457
12:00 | 3847 | 893 | 1679 | 487 | 2791 | 1186 | 150 | 351 | 260 | 136 | 158 | 99.5301
12:30 | 3865.5 | 893 | 1646.5 | 623.5 | 2782 | 1201 | 150.5 | 282 | 253 | 136 | 150 | 181.5503
13:00 | 3884 | 893 | 1614 | 760 | 2773 | 1216 | 151 | 213 | 246 | 136 | 142 | 263.5704
13:30 | 3884 | 893 | 1614 | 760 | 2773 | 1216 | 151 | 213 | 246 | 136 | 142 | 245.1389
14:00 | 3884 | 893 | 1614 | 760 | 2773 | 1216 | 151 | 213 | 246 | 136 | 142 | 226.7074
14:30 | 3877.5 | 893 | 1604.5 | 792.5 | 2830 | 1221.5 | 148 | 215 | 257 | 143 | 131 | 312.4139
15:00 | 3871 | 893 | 1595 | 825 | 2887 | 1227 | 145 | 217 | 268 | 150 | 120 | 398.1204
15:30 | 3888.5 | 893.5 | 1565.5 | 729 | 2916.5 | 1221.5 | 145 | 219.5 | 270 | 147 | 89 | 335.9141
16:00 | 3906 | 894 | 1536 | 633 | 2946 | 1216 | 145 | 222 | 272 | 144 | 58 | 273.7078
16:30 | 3918 | 893.5 | 1520 | 498 | 3039 | 1212.5 | 145 | 229.5 | 271.5 | 142 | 52.5 | 219.3349
17:00 | 3918 | 893 | 1504 | 363 | 3132 | 1209 | 145 | 237 | 271 | 140 | 47 | 164.9619
17:30 | 3924.5 | 892.5 | 1512 | 278 | 3276.5 | 1199 | 146.5 | 250 | 321.5 | 144 | 23.5 | 269.0999
18:00 | 3931 | 892 | 1520 | 193 | 3421 | 1189 | 148 | 263 | 372 | 148 | 0 | 373.2379
18:30 | 3943 | 892 | 1532 | 360.5 | 3565 | 1254 | 149 | 280 | 527 | 152 | 0 | 548.3371
19:00 | 3955 | 892 | 1544 | 528 | 3709 | 1319 | 150 | 297 | 682 | 156 | 0 | 723.4364
19:30 | 3951 | 893 | 1585 | 663 | 3782 | 1387 | 150 | 318 | 677 | 158 | 0 | 623.9063
20:00 | 3970 | 893 | 1564 | 790 | 3779 | 1377 | 150 | 359 | 677 | 158 | 0 | 425.7677
20:30 | 3964.5 | 893 | 1563.5 | 825 | 3405.5 | 1367 | 149.5 | 395 | 635 | 155 | 0 | 775.9662
21:00 | 3959 | 893 | 1563 | 860 | 3032 | 1357 | 149 | 431 | 593 | 152 | 0 | 1126.1646
21:30 | 3966.5 | 893 | 1557.5 | 860 | 3060.5 | 1357 | 149 | 434 | 595 | 153 | 0 | 563.0823
22:00 | 3974 | 893 | 1552 | 860 | 3089 | 1357 | 149 | 437 | 597 | 154 | 0 | 0
22:30 | 3995 | 893 | 1559 | 859.5 | 3168.5 | 1357.5 | 149 | 440 | 593 | 155 | 0 | 226.7074
23:00 | 4016 | 893 | 1566 | 859 | 3248 | 1358 | 149 | 443 | 589 | 156 | 0 | 453.4149
23:30 | 3999 | 893 | 1536 | 839.5 | 2972.5 | 1378 | 149.5 | 443 | 570.5 | 154 | 0 | 698.5539 | Max Temp. in Dhaka |  | 24.7° C | 32.0° C
24:00 | 3982 | 893 | 1506 | 820 | 2697 | 1398 | 150 | 443 | 552 | 152 | 0 | 943.6928
Executive Engineer
Network Operation Division
Page 5 of 7
GAS
Oil
HVDC
COAL
HYDRO
SOLAR
Total Energy Gen 290.196 MKWHr Energy Not Served 6.249 MKWHr Energy Requirement 296.445 MKWHr
Note on W13: Author:

## Generation
g | 2022-09-18
Si No | Unit | 1:00 | 2:00 | 3:00 | 4:00 | 5:00 | 6:00 | 7:00 | 8:00 | 9:00 | 10:00 | 11:00 | 12:00 | 13:00 | 14:00 | 15:00 | 16:00 | 17:00 | 18:00 | 18:30 | 19:00 | 19:30 | 20:00 | 21:00 | 22:00 | 23:00 | 24:00 | KWH
1 | Karnaphuli Hydro PP Unit-1, 2 & 3 | 80 | 80 | 80 | 80 | 80 | 80 | 79 | 79 | 80 | 80 | 80 | 80 | 81 | 81 | 75 | 75 | 75 | 78 |  | 80 | 80 | 80 | 79 | 79 | 79 | 80 | 1852909
2 | Karnaphuli Hydro PP Unit-4 & 5 | 70 | 70 | 70 | 70 | 70 | 70 | 70 | 70 | 70 | 70 | 70 | 70 | 70 | 70 | 70 | 70 | 70 | 70 |  | 70 | 70 | 70 | 70 | 70 | 70 | 70 | 1704000
3 | Chattogram TPP-1 | 110 | 110 | 110 | 110 | 110 | 110 | 110 | 110 | 110 | 95 | 110 | 80 | 110 | 110 | 110 | 110 | 110 | 110 |  | 110 | 110 | 110 | 107 | 110 | 110 | 110 | 2500000
4 | Chattogram TPP-2
5 | Raozan 25 MW PP | 25 | 25 | 25 | 25 | 25 | 25 | 25 | 25 | 17 | 16 | 14 | 16 | 16 | 20 | 25 | 25 | 25 | 25 |  | 25 | 25 | 25 | 25 | 25 | 25 | 25 | 566528
| Teknaf 20MW PP (Solartech) | [5 empty] | 1 | 6 |  | 16 |  |  |  | 20 | 0 | 0 | 4 | 3 | 0 | [8 empty] | 62640
6 | Sikalbaha 225MW CCPP (Gas)
7 | Sikalbaha 225MW CCPP(Oil)
8
9 | Sikalbaha 150MW GTPP
10 | Sikalbaha 150MW GTPP(Oil)
| Dohazari -Kalaish 100 MW Peaking | 17 | 17 | 17 | 17 | 17 | 17 | 17 | 17 | 17 | 17 | 17 | 17 | 17 | 17 | 17 | 17 | 17 | 17 |  | 51 | 51 | 51 | 51 | 51 | 51 | 51 | 609348
12 | Hathazari 100 MW peaking PP | 24 | 24 | 24 | [13 empty] | 0 | 2 |  | 22 | 22 | 22 | 22 | 22 | 22 | 22 | 208752
| Sikalbaha 105 MW PP (Baraka Sikalbaha) | 105 | 105 | 105 | 105 | 105 | 105 | 87 | 87 | 87 | 91 | 105 | 105 | 105 | 105 | 105 | 105 | 105 | 105 |  | 105 | 105 | 105 | 0 |  |  | 0 | 2107636
| Daudkandi 200 MW PP (B.Trac) | 160 | 186 | 50 | 50 | [6 empty] | 50 | 181 | 186 | 140 | 186 | 130 | 80 | 50 |  | 50 | 50 | 120 | 189 | 189 | 190 | 190 | 2372352
14 | Titas 50 MW Peaking PP | 29 | 29 | 29 | 21 | 29 | 29 | 29 | 29 | 30 | 30 | 25 | 21 |  | 11 | 23 | 22 | 21 | 24 |  | 24 | 28 | 27 | 27 | 27 | 30 | 29 | 604992
15 | 210 MW Siddhirgonj TPP
16 | Siddhirgonj 2*120 MW GTPP
17 | Siddhirganj 335 MW CCPP
18 | Kodda 300 MW PP Unit-2 (Summit) | 273 | 273 | 273 | 273 | 273 | 250 | 258 | 273 | 273 | 273 | 268 | 273 | 260 | 265 | 275 | 275 | 275 | 275 |  | 275 | 275 | 275 | 275 | 270 | 273 | 273 | 6526145
19 | Ashuganj 195MW PP (APSCL-United) | 8 | 8 | 8 | 8 | 8 | 8 | 8 | 8 | 8 | 8 | 8 | 8 | 8 | 8 | 8 | 8 | 8 | 8 |  | 8 | 8 | 8 | 8 | 8 | 8 | 8 | 200727
20 | Ghorasal TPP (Unit-1&2)
21 | Ghorasal Repowered CCPP:Unit-3 (GT
22 | Ghorasal Repowered CCPP Unit-4 | 200 | 213 | 210 | 208 | 197 | 210 | 210 | 210 | 210 | 211 | 190 | 200 | 220 | 220 | 220 | 220 | 217 | 220 |  | 214 | 216 | 215 | 220 | 220 | 220 | 220 | 5120000
23 | Ghorasal TPP Unit-5
24
25 | Ghorasal 365 MW CCPP Unit-7 | 280 | 280 | 280 | 280 | 280 | 280 | 280 | 280 | 280 | 280 | 280 | 280 | 280 | 280 | 280 | 280 | 280 | 280 |  | 280 | 280 | 280 | 280 | 280 | 280 | 280 | 6722191
26
28 | Ashuganj TPP Unit- 3
29 | Ashuganj TPP Unit- 4
30 | Ashuganj TPP Unit- 5
32 | Ashuganj 50 MW PP | 41 | 41 | 41 | 41 | 41 | 41 | 41 | 41 | 41 | 41 | 41 | 43 | 41 | 40 | 40 | 38 | 36 | 38 |  | 40 | 40 | 41 | 41 | 41 | 41 | 43 | 957096
33 | Ashuganj 225 MW CCPP | 187 | 188 | 188 | 192 | 195 | 193 | 193 | 189 | 171 | 169 | 166 | 162 | 160 | 160 | 159 | 183 | 191 | 189 |  | 184 | 184 | 183 | 180 | 185 | 187 | 179 | 4398000
34 | Ashuganj 450 MW CCPP(South) | 230 | 230 | 230 | 230 | 230 | 230 | 230 | 230 | 250 | 260 | 260 | 250 | 250 | 250 | 250 | 250 | 250 | 250 |  | 250 | 250 | 250 | 250 | 250 | 250 | 250 | 6007000
| Ashuganj 450 MW CCPP(North) | 280 | 280 | 280 | 280 | 280 | 280 | 280 | 280 | 280 | 280 | 280 | 280 | 280 | 280 | 280 | 280 | 280 | 280 |  | 280 | 280 | 280 | 280 | 280 | 280 | 280 | 7301000
| Ashuganj 420 MW CCPP(East) | [25 empty] | 0 | 0
35 | Ashuganj 55 MW PP (Precision) | 49 | 53 | 54 | 54 | 54 | 54 | 54 | 54 | 54 | 52 | 50 | 53 | 53 | 54 | 54 | 30 | 31 | 31 |  | 31 | 31 | 30 | 30 | 30 | 30 | 30 | 1080000
36 | Chandpur 150 MW CCPP | 82 | 82 | 82 | 82 | 82 | 82 | 82 | 82 | 82 | 82 | 82 | 82 | 82 | 82 | 83 | 83 | 84 | 82 |  | 83 | 83 | 82 | 82 | 82 | 118 | 82 | 1987180
37 | Tongi 80 MW GTPP
38 | Haripur GTPP
39 | Haripur 412 MW CCPP | 346 | 341 | 344 | 355 | 365 | 341 | 325 | 325 | 382 | 405 | 406 | 406 | 406 | 408 | 401 | 405 | 406 | 393 |  | 373 | 352 | 358 | 344 | 337 | 333 | 320 | 8968190
40 | Meghnaghat 450 MW CCPP(MPL) | 185 | 185 | 190 | 190 | 190 | 200 | 200 | 200 | 225 | 225 | 225 | 225 | 225 | 200 | 200 | 200 | 200 | 185 |  | 185 | 185 | 185 | 180 | 175 | 175 | 175 | 4522400
41 | Haripur 360MW CCPP(HPL) | 145 | 153 | 149 | 157 | 169 | 183 | 183 | 243 | 302 | 297 | 287 | 276 | 257 | 247 | 246 | 242 | 235 | 209 |  | 196 | 172 | 172 | 158 | 149 | 147 | 130 | 4940000
42 | RPCL 210MW CCPP | 131 | 133 | 133 | 135 | 134 | 134 | 83 | 70 | 69 | 66 | 64 | 41 | 36 | 36 | 36 | 40 | 45 | 48 |  | 83 | 94 | 100 | 100 | 125 | 142 | 142 | 2052480
43 | Sutiakhali 50 MW Solar PP | [5 empty] | 1 | 7 | 20 | 22 | 30 | 35 | 26 | 27 | 17 | 26 | 8 | 6 | 0 | [8 empty] | 243720
44 | Fenchugonj CCPP Phase-1 | 43 | 43 | 43 | 43 | 43 | 43 | 43 | 43 | 43 | 43 | 43 | 43 | 43 | 43 | 43 | 43 | 43 | 43 |  | 43 | 43 | 43 | 43 | 43 | 43 | 43 | 1025000
45 | Fenchugonj CCPP Phase-2 | 41 | 41 | 41 | 41 | 41 | 41 | 41 | 41 | 41 | 41 | 40 | 40 | 40 | 41 | 41 | 41 | 41 | 41 |  | 41 | 41 | 41 | 41 | 41 | 41 | 41 | 952544
46 | Shajibazar 330 MW CCPP
47 | Shahjibazar GTPP Unit- 8 & 9 | 62 | 63 | 63 | 62 | 63 | 68 | 64 | 65 | 61 | 60 | 58 | 57 | 57 | 56 | 60 | 57 | 59 | 61 |  | 63 | 63 | 63 | 63 | 62 | 62 | 63 | 1460928
48 | Shahjibazar 86MW PP (Shahjibazar) | 78 | 78 | 78 | 78 | 78 | 78 | 75 | 50 | 50 | 1 | 0 | 0 |  |  |  |  | 0 | 30 |  | 78 | 78 | 78 | 78 | 78 | 78 | 40 | 1149120
Shahjibazar 100 MW GTPP
49 | Shahjibazar 50MW PP (EPL)
50 | Sylhet 225 MW CCPP | 208 | 208 | 207 | 213 | 213 | 213 | 213 | 213 | 213 | 220 | 220 | 213 | 214 | 214 | 220 | 220 | 220 | 220 |  | 220 | 220 | 220 | 220 | 206 | 206 | 213 | 5171670
51 | Sylhet 20 MW GTPP | 18 | 18 | 18 | 18 | 18 | 18 | 18 | 18 | 18 | 18 | 18 | 18 | 18 | 18 | 18 | 18 | 18 | 18 |  | 18 | 18 | 18 | 18 | 18 | 18 | 18 | 423000
52 | Sylhet 50MW PP (EPL)
53 | Sylhet 10MW PP (Desh) | 10 | 10 | 10 | 10 | 10 | 10 | 10 | 10 | 10 | 10 | 10 | 10 | 10 | 10 | 10 | 10 | 10 | 10 |  | 10 | 10 | 10 | 10 | 10 | 10 | 10 | 241020
54 | Hobiganj 11MW PP Cofidence-E | [25 empty] | 0 | 0
55 | Fenchugonj 51 MW PP (Barakatullah)
56 | Shahjahanulla 25 MW PP | [19 empty] | 8 | 8 | 8 | 8 | 8 | 8 | 8 | 50904
57 | Bibiana-II 341 MW CCPP (Summit) | 310 | 310 | 280 | 290 | 300 | 280 | 280 | 300 | 290 | 290 | 300 | 290 | 290 | 280 | 310 | 280 | 290 | 275 |  | 280 | 305 | 280 | 310 | 315 | 290 | 300 | 7206000
| Bibiyana South 400 MW | 385 | 400 | 400 | 395 | 400 | 350 | 350 | 390 | 390 | 392 | 391 | 392 | 394 | 392 | 376 | 386 | 394 | 390 |  | 400 | 388 | 393 | 390 | 393 | 396 | 397 | 9369100
58 | Nababganj 55 MW PP (Southern power ) | 35 | 35 | 35 | 35 | 35 | 35 | 35 | 35 | 35 | 35 | 35 | 35 | 35 | 35 | 35 | 35 | 35 | 35 |  | 35 | 35 | 35 | 35 | 35 | 35 | 35 | 866672
59 | Tangail Palli Power Gen 22 MW | 12 | 12 | 12 | 12 | 12 | 8 | 12 | 12 | 12 | 12 | 12 | 12 | 12 | 12 | 12 | 12 | 12 | 12 |  | 12 | 12 | 12 | 12 | 12 | 12 | 12 | 293520
60 | Barabkunda 22 MW PP (Regent) | 17 | 17 | 17 | 17 | 17 | 17 | 17 | 17 | 17 | 14 | 14 | 17 | 17 | 17 | 17 | 17 | 17 | 17 |  | 17 | 17 | 17 | 17 | 17 | 17 | 17 | 392496
61 | Narshingdi 22 MW PP (Doreen) | 19 | 19 | 19 | 19 | 19 | 19 | 19 | 16 |  |  | 19 | 19 | 19 | 19 | 19 | 19 | 19 | 19 |  | 19 | 19 | 19 | 19 | 19 | 19 | 19 | 403416
62 | Tangail 22 MW PP (Doreen) | [13 empty] | 0 | 12 | 13 | 14 | 14 |  | 14 | 14 | 14 | 14 | 14 | 14 | 13 | 108792
63 | Impoprt (Tripura) | 140 | 140 | 166 | 134 | 132 | 104 | 74 | 98 | 108 | 110 | 110 | 136 | 136 | 140 | 150 | 144 | 140 | 148 |  | 156 | 158 | 158 | 152 | 154 | 156 | 152 | 3189120
64 | Malancha, Ctg. EPZ (United) | 30 | 30 | 30 | 30 | 30 | 30 | 29 | 13 | 6 | 11 | 3 | 5 | 2 | 5 | 2 | 5 | 6 | 8 |  | 13 | 18 | 24 | 10 | 5 | 35 | 35 | 382560
65 | Feni 22MW PP (Doreen) | 19 | 19 | 19 | 19 |  |  | 19 | 19 | 19 | 19 | 19 | 19 | 19 | 19 | 19 | 19 | 19 | 19 |  | 19 | 19 | 19 | 19 | 19 | 19 | 19 | 399312
66 | Feni 11 MW PP (Doreen) | 10 | 10 | 10 | 10 |  |  |  | 0 | 5 | 5 | 5 | 10 | 10 | 10 | 10 | 10 | 10 | 10 |  | 10 | 10 | 10 | 10 | 10 | 0 | 10 | 176760
67 | Jangalia 33MW PP (Summit) | 32 | 32 | 32 | 32 | 33 | 32 | 33 | 33 | 16 | 16 | 16 | 16 | 11 | 15 | 15 | 16 | 16 | 22 |  | 26 | 31 | 33 | 33 | 33 | 33 | 33 | 621000
68 | Cumilla 25 MW PP (Summit) | 21 | 21 | 21 | 21 | 21 | 21 | 21 | 21 | 21 | 19 | 21 | 21 | 21 | 21 | 21 | 21 | 21 | 21 |  | 21 | 21 | 21 | 21 | 21 | 21 | 21 | 500810
69 | Summit Ashulia | 25 | 25 | 25 | 25 | 25 | 25 | 25 | 25 | 25 | 25 | 25 | 25 | 25 | 25 | 25 | 25 | 25 | 25 |  | 25 | 25 | 25 | 25 | 25 | 25 | 25 | 600000
70 | Summit Madhabdi | 26 | 26 | 26 | 26 | 26 | 27 | 27 | 27 | 27 | 24 | 24 | 25 | 25 | 26 | 26 | 26 | 26 | 26 |  | 24 | 24 | 24 | 24 | 24 | 24 | 21 | 590760
71 | Maona 33 MW PP(Summit) | 33 | 33 | 33 | 33 | 33 | 33 | 33 | 33 | 33 | 33 | 33 | 33 | 33 | 33 | 33 | 33 | 33 | 33 |  | 33 | 33 | 33 | 33 | 33 | 33 | 33 | 732240
72 | Rupganj 33 MW PP(Summit) | 17 | 17 | 17 | 17 | 17 | 17 | 23 | 20 | 15 | 15 | 15 | 14 | 14 | 14 | 14 | 14 | 14 | 14 |  | 14 | 14 | 14 | 14 | 16 | 16 | 16 | 376700
73 | Ghorashal 108MW PP (Regent) | 32 | 32 | 32 | 32 | 32 | 32 | 32 | 32 | 32 | 32 | 32 | 32 | 32 | 32 | 11 | 11 | 11 | 11 |  | 11 | 11 | 11 | 11 | 11 | 11 | 11 | 593818
| Feni Lanka Power | 114 | 114 | 114 | 114 | 114 | 52 | 34 | 34 | 34 | 34 | 34 | 34 | 34 | 34 | 34 | 34 | 34 | 34 |  | 34 | 34 | 34 | 34 | 34 | 34 | 17 | 1284780
| Chowmuhani 113 MW | 115 | 109 | 107 | 108 | 108 | 108 | 84 | 94 | 94 | 94 | 94 | 96 | 103 | 105 | 111 | 108 | 115 | 115 |  | 115 | 116 | 115 | 115 | 115 | 115 | 106 | 2563680
| Manikgonj 162MW PP(MPGL) | 17 | 17 | 17 | 17 | 17 | 17 | 17 | 17 | 21 | 72 | 72 | 72 | 72 | 72 | 72 | 72 | 162 | 162 |  | 162 | 162 | 162 | 162 | 162 | 162 | 17 | 1775520
77 | Siddhirganj 100 PP(Dutch Bangla) | 45 | 45 | 45 | 45 | 45 | 45 | 45 | 45 | 45 | 46 | 46 | 46 | 46 | 46 | 46 | 46 | 59 | 84 |  | 88 | 88 | 95 | 88 | 87 | 88 | 49 | 1379520
78 | Gazipur 52 MW PP | 49 | 49 | 49 | 49 | 49 | 49 | 25 | 24 | 24 | 49 | 49 | 41 | 49 | 49 | 48 | 41 | 49 | 49 |  | 49 | 49 | 49 | 49 | 49 | 49 | 49 | 1087200
79 | Kodda 150MW PP | 48 | 48 | 48 | 48 | 16 | 16 | 16 | 16 | 16 | 16 | 16 | 16 | 16 | 16 | 16 | 16 | 16 | 64 |  | 115 | 115 | 111 | 64 | 64 | 82 | 82 | 890400
80 | Jamalpur 95 MW PP(Powerpac)
81 | Jangalia 52 MW PP (Lakdanavi) | 8 | 8 | 8 | 8 | 8 | 8 | 8 | 8 | 8 | 8 | 8 | 8 | 8 | 8 | 8 | 8 | 8 | 8 |  | 8 | 8 | 8 | 8 | 8 | 8 | 8 | 204360
| Gazipur 100 MW PP | 105 | 105 | 105 | 105 | 105 | 105 | 105 | 105 | 105 | 105 | 88 | 105 | 105 | 105 | 80 | 105 | 105 | 105 |  | 105 | 105 | 105 | 105 | 105 | 105 | 105 | 2448000
| Kaptai 7 MW Solar PP | [5 empty] | 0 | 1 | 2 | 3 | 3 | 5 | 5 | 4 | 2 | 3 | 2 | 1 | 0 | [8 empty] | 28680
| Jodiac Power | 36 | 36 | 36 | 36 | 36 | 36 | 36 | 36 | 36 | 28 | 39 | 32 | 26 | 23 | 17 | 19 | 36 | 36 |  | 36 | 36 | 36 | 0 |  |  | 36 | 700216
| Karnaphuli Power Ltd. | 105 | 105 | 105 | 105 | 95 | 88 | 75 | 68 | 68 | 68 | 68 | 68 | 68 | 77 | 90 | 105 | 105 | 105 |  | 105 | 105 | 105 | 0 |  |  | 1 | 1860901
82 | Madanganj 102 PP(Summit)
83 | Pagla (DPA )
84 | B.Baria (Aggreko) 85MW
85 | Keraniganj 100 MW PP (Powerpac)
86 | Meghnaghat CCPP ( Summit) | 120 | 120 | 120 | 120 | 120 | 120 | 120 | 125 | 145 | 145 | 138 | 130 | 130 | 128 | 130 | 130 | 130 | 130 |  | 130 | 128 | 125 | 120 | 115 | 126 | 110 | 3041018
87 | Meghnaghat 100 MW(IEL) | 42 | 41 | 42 | 42 | 42 | 41 | 42 | 42 | 42 | 42 | 41 | 42 | 41 | 41 | 41 | 41 | 42 | 53 |  | 79 | 91 | 89 | 90 | 85 | 83 | 46 | 1243200
| Meghnaghat 104 MW PP (OPCL) | 54 | 55 | 54 | 54 | 55 | 43 | 36 | 36 | 54 | 54 | 54 | 54 | 54 | 54 | 54 | 54 | 54 | 54 |  | 92 | 92 | 91 | 92 | 92 | 92 | 61 | 1462080
88 | Ghorashal 78.5 MW PP(MAX)
90 | Ashuganj 53MW PP (United)
91 | Juldah 100 MW Unit-1 (Acorn) | 33 | 33 | 33 | 33 | 33 | 33 | 33 | 33 | 33 | 33 | 0 |  | 10 | 33 | 33 | 33 | 33 | 80 |  | 80 | 80 | 80 | 80 | 80 | 80 | 33 | 974520
92 | Fenchuganj 44MW (Energyprima)
93 | Ashuganj 51 MW PP (Midland) | 51 | 51 | 51 | 51 | 51 | 51 | 51 | 51 | 51 | 51 | 43 | 51 | 51 | 51 | 51 | 51 | 51 | 51 |  | 51 | 51 | 51 | 51 | 51 | 51 | 51 | 1160506
94 | Gagnagar 102 MW PP (Digital Power) | 24 | 24 | 24 | 24 | 24 | 24 | 24 | 24 | 24 | 24 | 16 | 16 | 16 | 16 | 16 | 16 | 16 | 16 |  | 92 | 92 | 92 | 92 | 92 | 92 | 40 | 841536
95 | Patenga 50MW PP (Baraka) | 45 | 45 | 45 | 45 | 45 | 45 | 32 | 32 | 36 | 38 | 38 | 35 | 32 | 36 | 38 | 38 | 38 | 38 |  | 38 | 38 | 38 | 14 | 13 | 20 | 38 | 879360
96 | Chattogram 108 MW PP (ECPV) | [25 empty] | 0 | 0
97 | katpotti 52 MW | [26 empty] | 0
98 | Bosila 108MW PP(CLC)
99 | Madanganj-55 MW PP(Summit) | 55 | 55 | 55 | 55 | 55 | 55 | 55 | 55 | 55 | 55 | 55 | 55 | 55 | 55 | 55 | 55 | 55 | 55 |  | 55 | 55 | 55 | 55 | 55 | 55 | 55 | 1338021
100 | Manikganj 55 MW PP (Northern) | 35 | 35 | 35 | 35 | 35 | 35 | 35 | 35 | 35 | 35 | 35 | 35 | 35 | 35 | 35 | 35 | 35 | 35 |  | 40 | 55 | 55 | 35 | 35 | 35 | 35 | 911202
101 | Kushiara 163 MW CCPP (KP)
102 | Sarishabari 3 MW Solar Plant | [6 empty] | 0 | 1 | 1 | 1 | 1 | 1 | 2 | 0 | 0 | 0 | 0 | 0 | [8 empty] | 8500
103 | Kamalaghat 54 MW PP(Banco Energy) | 17 | 17 | 17 | 17 | 17 | 17 | 17 | 17 | 17 | 17 | 17 | 17 | 17 | 17 | 17 | 17 | 20 | 54 |  | 54 | 54 | 54 | 54 | 54 | 54 | 17 | 651960
104 | Keranigonj 300 MW PP (APR) | 195 | 209 | 54 | 11 | 12 | [5 empty] | 109 | 155 | 222 | 140 | 222 | 150 | 113 | 23 |  | 68 | 170 | 225 | 224 | 225 | 224 | 215 | 2676989
105 | Bramhangoan 100 MW PP (Aggreko) | 75 | 75 | 75 | 25 | 25 | [5 empty] | 75 | 75 | 75 | 75 | 75 | 75 | 75 | 75 |  | 100 | 90 | 90 | 90 | 90 | 90 | 75 | 1342939
106 | Mymensingh 200 MW PP (United) | 162 | 170 | 171 | 171 | 171 | 172 | 163 | 163 | 171 | 172 | 162 | 163 | 162 | 163 | 163 | 163 | 162 | 162 |  | 162 | 162 | 162 | 153 | 153 | 153 | 153 | 3885600
112 | Aurahati 100MW PP (Aggreko) | 75 | 76 | 75 | 25 | 25 | [5 empty] | 75 | 75 | 85 | 75 | 75 | 76 | 75 | 25 |  | 90 | 90 | 90 | 90 | 90 | 90 | 75 | 1352929
114 | Kodda 149 MW PP Unit-1 (Summit) | 149 | 149 | 149 | 149 | 149 | 140 | 149 | 149 | 149 | 149 | 149 | 135 | 132 | 132 | 142 | 149 | 149 | 149 |  | 149 | 149 | 149 | 149 | 149 | 149 | 141 | 3563140
115 | Juldah 100 MW PP Unit-3 (Acorn) | 33 | 33 | 33 | 33 | 33 | 33 | 33 | 33 | 33 | 33 | 33 | 33 | 33 | 33 | 33 | 33 | 33 | 90 |  | 90 | 90 | 90 | 90 | 90 | 90 | 33 | 1131840
116 | Chandpur 200MW (Desh energy) | 200 | 200 | 200 | 200 | 200 | 200 | 85 | 85 | 115 | 100 | 122 | 173 | 179 | 180 | 167 | 167 | 179 | 180 |  | 180 | 200 | 200 | 200 | 200 | 200 | 200 | 4183200
117 | Ashuganj 150MW PP (Midland) | 135 | 133 | 133 | 133 | 135 | 133 | 137 | 133 | 135 | 133 | 133 | 138 | 140 | 138 | 140 | 138 | 142 | 138 |  | 138 | 140 | 142 | 142 | 143 | 143 | 142 | 3312000
118 | Bibiyana-III 400 MW CCPP | 388 | 400 | 402 | 402 | 403 | 389 | 377 | 404 | 403 | 401 | 403 | 397 | 404 | 401 | 405 | 402 | 402 | 403 |  | 402 | 404 | 403 | 403 | 403 | 402 | 402 | 9546000
| Jamalpur 115 MW PP (United) | 87 | 78 | 77 | 77 | 77 | 77 | 77 | 72 | 72 | 71 | 71 | 71 | 61 | 75 | 75 | 78 | 77 | 90 |  | 91 | 93 | 93 | 93 | 105 | 96 | 96 | 1915200
| Anwara 300 MW PP (United) | 250 | 250 | 250 | 250 | 250 | 250 | 250 | 249 | 249 | 249 | 249 | 248 | 248 | 249 | 249 | 249 | 249 | 249 |  | 289 | 285 | 292 | 0 | 10 | 220 | 239 | 5550190
| Juldah unit-2 (Acorn) | 38 | 38 | 38 | 38 | 38 | 38 | 38 | 38 | 38 | 38 | 38 | 38 | 38 | 38 | 38 | 38 | 38 | 38 |  | 100 | 100 | 100 | 46 | 100 | 100 | 78 | 1209600
| Anlima Energy Ltd. | 107 | 107 | 107 | 107 | 107 | 96 | 90 | 90 | 90 | 90 | 90 | 90 | 90 | 100 | 107 | 107 | 107 | 107 |  | 107 | 107 | 107 | 0 |  |  | 15 | 2072509
| Bhairob 54.5 MW | 17 | 17 | 17 | 17 | 17 | 17 | 17 | 17 | 17 | 17 | 17 | 17 | 17 | 17 | 17 | 17 | 17 | 17 |  | 17 | 17 | 17 | 17 | 17 | 17 | 17 | 443880
| Spectra Solar Plant Ltd. | [5 empty] | 0 | 3 | 3 | 5 | 11 | 13 | 15 | 17 | 16 | 21 | 13 | 6 | 0 | [8 empty] | 122386
| Chandpur 115(Doreen) | 35 | 34 | 35 | 35 | 35 | 34 | 34 | 35 | 35 | 35 | 35 | 35 | 35 | 35 | 35 | 39 | 62 | 92 |  | 101 | 115 | 100 | 110 | 102 | 103 | 58 | 1299840
| Kanchan Purbachal Power Generation Ltd. | [16 empty] | 19 | 55 |  | 41 | 55 | 55 | 55 | 55 | 55 | 0 | 348120
Mirsharai 150 MW (Oil)
Mirsharai 150 MW (Gas)
120 | Eastern Zone Total | 7744 | 7826 | 7532 | 7359 | 7279 | 6992 | 6694 | 6824 | 7022 | 7040 | 7307 | 7474 | 7579 | 7448 | 7627 | 7495 | 7612 | 7712 |  | 8282 | 8447 | 8557 | 7798 | 7855 | 8146 | 7489 | 181584070
121
122
123 | Khulna 60MW
124 | Khulna 115 MW PP (KPCL-1 & 3)
| Khulna 115 PP MW (KPCL-2) | 16 | 16 | 16 | 16 | 16 | 16 | 16 | 16 | 16 | 16 | 16 | 16 | 16 | 16 | 16 | 28 | 29 | 30 |  | 35 | 32 | 32 | 32 | 32 | 15 | 15 | 462720
125 | Khulna 330 MW CCPP (GAS)
126 | Khulna 330 MW CCPP (OIL)
127 | Khulna (Aggreeco) 55MW
128 | Faridpur 50 MW Peaking PP | 15 | 5 | 5 | 5 | 5 | [12 empty] | 13 |  | 45 | 29 | 30 | 28 | 22 | 22 | 10 | 182880
| Khulna 225 MW CCPP | 223 | 227 | 227 | 178 | 120 | 120 | 120 | 120 | 120 | 120 | 120 | 145 |  | 0 | 5 | 5 | 20 | 45 |  | 80 | 100 | 140 | 220 | 223 | 224 | 226 | 3053760
129 | Rupsha 105 MW PP (Orion rupsha) | 17 | 17 | 17 | 17 | 17 | 17 | 17 | 17 | 17 | 17 | 17 | 30 |  | 35 | 35 | 35 | 35 | 35 |  | 55 | 55 | 55 | 55 | 55 | 55 | 17 | 690720
130 | Mongla Orion 100 MW Solar PP | [6 empty] | 5 | 15 | 30 | 71 | 71 | 75 | 30 | 84 | 48 | 17 | 25 | 0 | [8 empty] | 439200
131 | Rampal 1320 MW (BIFPCL)
132 | United Payra Power Ltd. | [25 empty] | 0 | 0
133 | Bhola Nutan Biddut BD LTD (GAS) | 222 | 222 | 222 | 222 | 222 | 170 | 165 | 163 | 185 | 223 | 222 | 223 | 193 | 214 | 220 | 220 | 188 | 221 |  | 192 | 222 | 222 | 222 | 222 | 222 | 225 | 5127327
Bhola Nutan Biddut BD LTD (OIL)
| Barisal 110 MW PP (Summit ) | 32 | 32 | 16 | 16 | 16 | 16 | 16 | 16 | 16 | 16 | 16 | 16 | 32 | 32 | 32 | 32 | 16 | 16 |  | 32 | 32 | 32 | 32 | 32 | 32 | 32 | 616128
136 | Barisal GT PP Unit-1& 2
137 | Bhola 95 MW PP (Aggreko)
| Bhola 225 MW CCPP | 82 | 85 | 86 | 86 | 85 | 87 | 87 | 87 | 82 | 87 | 86 | 86 | 81 | 86 | 83 | 83 | 74 | 85 |  | 82 | 84 | 85 | 84 | 84 | 83 | 85 | 2042399
140 | Bhola 33 MW PP (Venture) | 30 | 38 | 27 | 26 | 25 | 23 | 20 | 18 | 18 | 17 | 18 | 19 | 19 | 21 | 20 | 20 | 19 | 22 |  | 26 | 26 | 28 | 29 | 30 | 31 | 30 | 556384
141 | Noapara 100 MW PP (Bangla Trac) | 97 | 97 | 50 | 10 | [8 empty] | 96 | 96 | 96 | 30 | 0 |  |  | 96 | 97 | 97 | 97 | 96 | 95 | 95 | 1208640
142 | Noapara 40 MW PP (Khanjahan Ali)
143 | Gopalganj 100 MW Peaking PP | 31 | [16 empty] | 24 |  | 45 | 46 | 45 | 44 | 41 | 37 | 37 | 307072
144 | Bheramara GTPP Unit-3
145 | Madhumati 100 MW PP | 15 | 15 | 15 | 15 | 15 | 15 | 15 | 15 | 15 | 15 | 15 | 15 | 15 | 15 | 15 | 15 | 15 | 50 |  | 50 | 50 | 50 | 50 | 50 | 15 | 15 | 594576
146 | Bheramara HVDC | 893 | 892 | 893 | 893 | 893 | 893 | 893 | 893 | 893 | 893 | 893 | 893 | 893 | 893 | 893 | 894 | 893 | 892 |  | 892 | 893 | 893 | 893 | 893 | 893 | 893 | 21590545
147 | Bheramara 410 MW CCPP | 230 | 230 | 230 | 230 | 240 | 240 | 245 | 245 | 245 | 238 | 230 | 225 | 225 | 220 | 210 | 210 | 210 | 215 |  | 215 | 220 | 220 | 225 | 225 | 225 | 225 | 5593536
148 | Payra 1320 MW | 1040 | 1020 | 1020 | 990 | 970 | 920 | 880 | 870 | 820 | 820 | 810 | 860 | 890 | 880 | 900 | 890 | 880 | 860 |  | 990 | 1060 | 1050 | 1030 | 1030 | 1030 | 1070 | 24472000
149
150 | Barapukuria TPP Unit-1 | 78 | 78 | 78 | 78 | 78 | 76 | 76 | 76 | 75 | 74 | 75 | 76 | 76 | 77 | 77 | 76 | 79 | 79 |  | 79 | 77 | 77 | 77 | 77 | 78 | 78 | 1836655
151 | Barapukuria TPP Unit-2
152 | Barapukuria 275 MW TPP Unit-3 | 250 | 250 | 250 | 250 | 250 | 250 | 250 | 250 | 250 | 250 | 250 | 250 | 250 | 250 | 250 | 250 | 250 | 250 |  | 250 | 250 | 250 | 250 | 250 | 250 | 250 | 6081400
153 | Baghabari 71 MW GTPP
156 | Baghabari 100 MW GTPP
| Baghabari 50 MW Peaking PP | [19 empty] | 32 | 32 | 32 | 32 | 32 | 32 | 32 | 183008
| Sirajgonj 6.55 MW Solar | [5 empty] | 0 | 1 | 1 | 1 | 1 | 2 | 3 | 5 | 0 | 0 | 0 | 0 | 0 | [8 empty] | 14940
157 | Sirajgonj 225MW CCPP Unit-1 (Gas) | 187 | 187 | 187 | 186 | 191 | 130 | 130 | 130 | 155 | 160 | 175 | 185 | 184 | 185 | 182 | 180 | 180 | 179 |  | 179 | 180 | 181 | 184 | 186 | 185 | 185 | 4505964
158 | Sirajgonj 225MW CCPP Unit-1(Oil)
Sirajgonj 225 MW CCPP Unit-2 (Gas)
| Sirajgonj 225 MW CCPP Unit-2 (Oil) | 188 | 188 | 188 | 188 | 160 | 130 | 130 | 130 | 130 | 130 | 137 | 206 | 213 | 215 | 212 | 217 | 217 | 218 |  | 217 | 218 | 219 | 211 | 214 | 219 | 217 | 4719027
159 | Sirajgonj 225MW CCPP Unit-3 (Gas) | 153 | 152 | 152 | 153 | 153 | 130 | 130 | 130 | 153 | 157 | 159 | 157 | 154 | 154 | 152 | 153 | 153 | 155 |  | 154 | 155 | 156 | 156 | 156 | 157 | 158 | 3922927
Sirajgonj 225MW CCPP Unit-3 (Oil)
| Sirajgonj 400 MW CCPP Unit-4 | 346 | 344 | 349 | 361 | 362 | 312 | 313 | 313 | 329 | 363 | 346 | 339 | 327 | 322 | 317 | 312 | 307 | 311 |  | 315 | 322 | 322 | 328 | 335 | 334 | 333 | 8014036
160 | Sirajgonj 400MW CCPP Unit-4 (Oil)
161 | Bera 70 MW Peaking PP
162 | Bogra 22 MW PP (GBB) | 22 | 22 | 22 | 22 | 22 | 22 | 22 | 22 | 18 | 18 | 18 | 18 | 17 | 17 | 16 | 17 | 18 | 18 |  | 18 | 18 | 18 | 18 | 18 | 18 | 18 | 448080
163 | Bogura 20 MW PP (Energyprima)
164 | Ullapara 11 MW PP (Summit) | 11 | 11 | 11 | 11 | 11 | 11 | 11 | 11 | 11 | 11 | 11 | 11 | 11 | 11 | 11 | 11 | 11 | 11 |  | 11 | 11 | 11 | 11 | 8 | 8 | 11 | 182182
165 | Amnura 50 MW PP(Sinha)
166 | Katakhali 50 MW PP (Northern)
167 | Katakhali 50 MW Peaking PP | [19 empty] | 24 | 28 | 32 | 16 | 16 | 16 | 16 | 95966
168 | Santahar 50 MW Peaking PP | [17 empty] | 10 |  | 26 | 26 | 26 | 16 | 26 | 26 | 26 | 152078
169 | Natore 52 MW PP (Rajlanka) | 8 | 8 | 8 | 8 | 8 | 8 | 8 | 8 | 8 | 8 | 8 | 8 | 8 | 8 | 8 | 8 | 8 | 8 |  | 8 | 8 | 8 | 8 | 8 | 8 | 8 | 194611
170 | Chapainawabganj 100 MW Peaking PP | [19 empty] | 81 | 82 | 82 | 82 | 82 | 52 | 30 | 404808
171 | Baghabari 200 MW PP (Paramount) | 174 | 174 | 50 | 10 | [7 empty] | 1 | 96 | 167 | 171 | 172 | 20 | 20 |  | 124 | 166 | 168 | 170 | 170 | 170 | 170 | 2276811
| Bagura 113 MW PP (Confidence)-2 | 113 | 113 | 113 | 113 | 113 | 113 | 113 | 113 | 70 | 70 | 88 | 113 | 113 | 113 | 113 | 113 | 113 | 113 |  | 113 | 113 | 113 | 113 | 113 | 113 | 113 | 2667456
172 | Confidence Power Bogura Unit-1 113 MW | 95 | 95 | 95 | 95 | 95 | 95 | 35 | 35 | 70 | 70 | 90 | 95 | 95 | 95 | 95 | 95 | 95 | 95 |  | 95 | 95 | 95 | 95 | 95 | 95 | 95 | 2164896
173 | Rangpur 20 MW GTPP
175 | Saidpur 20 MW GTPP
176 | Rangpur 113 MW PP (Confidence) | 78 | 78 | 78 | 78 | 78 | 75 | 34 | 34 | 76 | 67 | 70 | 70 | 70 | 70 | 70 | 70 | 75 | 78 |  | 78 | 78 | 78 | 78 | 78 | 78 | 78 | 1733990
177 | Sympa Solar Power 8MW | [5 empty] | 0 | 1 | 2 | 3 | 4 | 6 | 7 | 7 | 7 | 5 | 3 | 1 | 0 | [8 empty] | 49346
178 | Energypac Power Venture Thakurgaon Ltd. | 96 | 96 | 96 | 96 | 96 | 36 | 36 | 36 | 93 | 34 | 49 | 90 | 90 | 90 | 90 | 93 | 94 | 94 |  | 94 | 94 | 94 | 94 | 94 | 94 | 94 | 2025792
178 | Intraco Solar 30 MW | [5 empty] | 0 | 3 | 12 | 20 | 23 | 25 | 26 | 30 | 27 | 17 | 11 | 5 | 0