## Forecast
[5 empty] | Power Grid Company of Bangladesh Ltd. | [10 empty] | QF-LDC-07
|  |  | Report on Forecasted Generation & Demand of national grid on | [6 empty] | 2022-09-22 | Thursday
|  | Date (day): | 2022-09-22 |  | Thursday
| Probable Maximum |  | Generation : |  | (a) At Day Peak Hour : | 12480.6 | MW |  |  | (b) At Evening Peak Hour : |  | 14218 | MW
Sl. | [6 empty] | Present | Actual Generation |  | Forecasted Available Gen. on |  | Ev. Peak Gen.Shortage |  | Plants under |  | Probable
No. | Name of the Power Station |  | Fuel | Producer | Installed Capacity |  | Capacity | On | 2022-09-21 | 2022-09-22 | during | for Fuel | for plant. S/D | Shut down (date)/ |  | Start up
[8 empty] | Day Peak | Ev. Peak | Day Peak | Ev. Peak | Limitation | M/C Problem | Remarks |  | Date
[5 empty] | Unit No. X Capacity | MW | MW | MW | MW | MW | MW | MW | MW
1 | Ghorasal Repowered CCPP:Unit-3 (GT |  | Gas | PDB | 1*260 | 260 | 260 | 0 | 0 | 0 | 0 |  | 260 | Under maint.
2 | Ghorasal Repowered CCPP Unit-4 |  | Gas | PDB | 1*210 | 210 | 180 | 180 | 200 | 230 | 230
| Ghorasal TPP Unit-5 |  | Gas | PDB | 1*210 | 210 | 190 | 170 | 180 | 180 | 180
3 | Ghorasal 365 MW CCPP Unit-7 |  | Gas | PDB | 1*243+1*122 | 365 | 365 | 0 | 0 | 0 | 0 |  | 365 | Machine problem
| Ghorashal 78.5 MW PP(MAX) |  | Gas | QRPP | 2*40 | 0 | 0 | 0 | 0 | 0 | 0 |  |  | Contract Expired
4 | Ghorashal 108MW PP (Regent) |  | Gas | IPP | 34*3.35 | 108 | 108 | 42 | 41 | 41 | 41 |  | 67 | Gas shortage
5 | Haripur GTPP |  | Gas | SBU, PDB | 2*32 | 32 | 20 | 0 | 0 | 0 | 0 |  | 20 | Under maint.
6 | Haripur 412 MW CCPP |  | Gas | EGCB | 1*273+1*139 | 412 | 412 | 400 | 356 | 390 | 400 | 12 |  | Gas shortage
7 | Haripur 360MW CCPP(HPL) |  | Gas | IPP | 1*235+1*125 | 360 | 360 | 248 | 213 | 250 | 250 | 110 |  | Gas shortage
8 | Meghnaghat 450 MW CCPP(MPL) |  | Gas | IPP | 2*150+1*150 | 450 | 450 | 225 | 190 | 225 | 225 | 225 |  | Dirty fuel
9 | Meghnaghat 100 MW(IEL) |  | HFO | NENP | 12*8.9 | 100 | 100 | 24 | 82 | 40 | 80 | 20 |  | Fuel shortage
10 | Meghnaghat CCPP(Summit) |  | Gas | IPP | 2*110+1*110 | 335 | 335 | 135 | 142 | 145 | 145 | 190 |  | Gas shortage
11 | Madanganj 102 PP(Summit) |  | HFO | NENP | 6*17 | 102 | 102 | 0 | 0 | 0 | 0 |  | 102 | Under maint
12 | Madanganj-55 MW PP(Summit) |  | HFO | IPP | 3*17.08+1*11.3 | 55 | 55 | 40 | 55 | 55 | 55
13 | Keraniganj 100 MW PP (Powerpac) |  | HFO | QRPP | 8*13.45 | 100 | 0 | 0 | 0 | 0 | 0 |  |  | Contract Expired
14 | Narshingdi 22 MW PP (Doreen) |  | Gas | SIPP, REB | 8*2.90 | 22 | 22 | 19 | 22 | 19 | 22
15 | 210 MW Siddhirgonj TPP |  | Gas | PDB | 1*210 | 210 | 115 | 0 | 0 | 0 | 0 |  | 115 | Under maint.
16 | Siddhirgonj 2*120 MW GTPP |  | Gas | EGCB | 2*105 | 210 | 210 | 0 | 0 | 0 | 0 | 210 |  | Gas shortage
17 | Siddhirganj 100 PP(Dutch Bangla) |  | HFO | NENP | 12*8.9 | 100 | 100 | 46 | 87 | 45 | 90 |  | 10 | Engine problem
18 | Siddhirganj 335 MW CCPP |  | Gas | EGCB | 1*217+118 | 335 | 335 | 0 | 0 | 0 | 0 | 335 |  | Gas shortage
19 | Gagnagar 102 MW PP (Digital Power) |  | HFO | IPP | 12*8.924 | 102 | 102 | 40 | 84 | 40 | 92 |  | 10 | Engine problem
20 | Katpotti 52 MW PP (Sinha) |  | HFO | IPP | 7*7.9 | 51 | 0 | 0 | 0 | 0 | 0 | 51 |  | Fuel shortage
21 | Kamalaghat 54 MW PP(Banco Energy) |  | HFO | IPP | 3*18 | 54 | 54 | 17 | 54 | 17 | 54
22 | Kodda 150MW PP |  | HFO | BPDB-RPCL | 9*17.06 | 149 | 149 | 16 | 85 | 16 | 100 | 49 |  | Fuel shortage
23 | Manikganj 55 MW PP (Northern) |  | HFO | IPP | 3*19.3 | 55 | 55 | 35 | 55 | 35 | 55
24 | Nababganj 55 MW PP (Southern power ) |  | HFO | IPP | 3*19.3 | 55 | 55 | 35 | 35 | 35 | 55
25 | Bosila 108MW PP(CLC) |  | HFO | IPP | 12*8.775+1*3.5 | 108 | 0 | 0 | 0 | 0 | 0
26 | Summit Power,(Madhabdi+Ashulia) |  | Gas | SIPP,REB | 3*3.67+4*8.73 | 80 | 80 | 43 | 51 | 50 | 50 |  | 30 | Engine problem
27 | Maona 33 MW PP(Summit) |  | Gas | SIPP,REB | 4*8.73 | 33 | 33 | 25 | 25 | 33 | 33
28 | Rupganj 33 MW PP(Summit) |  | Gas | SIPP,REB | 4*8.73 | 33 | 33 | 13 | 12 | 24 | 24 |  | 9 | Engine problem
29 | Gazipur 52 MW PP |  | HFO | RPCL | 6*8.9 | 52 | 52 | 41 | 49 | 32 | 49
30 | Tongi 80 MW GTPP |  | Gas | PDB | 1* 105 | 105 | 105 | 0 | 0 | 0 | 0 |  | 105 | Under maint.
31 | Kodda 300 MW PP Unit-2 (Summit) |  | HFO | IPP | 18*17.076 | 300 | 300 | 258 | 275 | 275 | 275 |  | 25 | Engine problem
32 | Keranigonj 300 MW PP (APR) |  | HSD | IPP | 256*1.4 | 300 | 300 | 221 | 225 | 200 | 225 |  | 75 | Engine problem
33 | Bramhangoan 100 MW PP (Aggreko) |  | HSD | IPP | 114*0.959 | 100 | 100 | 75 | 90 | 75 | 90 |  | 10 | Engine problem
34 | Aurahati 100MW PP (Aggreko) |  | HSD | IPP | 0.85*23+0.95*91 | 100 | 100 | 75 | 50 | 75 | 90 |  | 10 | Engine problem
35 | Kodda 149 MW PP Unit-1 (Summit) |  | HFO | IPP | 8*18.45+8.97 | 149 | 149 | 119 | 124 | 149 | 149
36 | Gazipur 100 MW PP |  | HFO | RPCL | 6*17.5 | 105 | 105 | 88 | 105 | 105 | 105 |  | 0
37 | Meghnaghat 104 MW PP (OPCL) |  | HFO | IPP | 18.5*6 | 104 | 104 | 54 | 73 | 55 | 94 | 10 |  | Fuel shortage
38 | Manikgonj 162MW PP(MPGL) |  | HFO | IPP | 9*18 | 162 | 162 | 72 | 162 | 72 | 162 |  |  | Fuel shortage
39 | Spectra Solar Plant Ltd. |  | Solar | IPP | 35 | 35 | 35 | 30 | 0 | 30 | 0
40 | Kanchan Purbachal Power Generation Ltd. |  | HFO | IPP | 18.4*3 | 55 | 55 | 0 | 55 | 0 | 55 |  |  | Fuel shortage
| Dhaka area Total |  |  |  |  | 6263 | 5847 | 2786 | 3177 | 2938 | 3475 | 1212 | 1213
41 | Chattogram TPP-1 |  | Gas | PDB | 1*210 | 210 | 180 | 0 | 0 | 0 | 0 | 180 |  | Gas shortage
| Chattogram TPP-2 |  | Gas | PDB | 1*210 | 210 | 180 | 0 | 0 | 0 | 0 | 180 |  | Gas shortage
42 | Raozan 25 MW PP |  | HFO | RPCL | 3*8.9 | 25 | 25 | 17 | 25 | 25 | 25
43 | Teknaf 20MW PP (Solartech) |  | Solar | IPP | 20 | 20 | 20 | 20 | 0 | 20 | 0
44 | Patenga 50MW PP (Baraka) |  | HFO | IPP | 8*6.98 | 50 | 50 | 40 | 47 | 40 | 47 |  | 3 | Engine problem
45 | Karnaphuli Hydro PP Unit-1,2,3,4, 5 |  | Hydro | PDB | 2*40+3*50 | 230 | 230 | 151 | 152 | 151 | 151 |  | 79 | Low Water Level
46 | Sikalbaha 225MW CCPP |  | Gas/HSD | PDB | 1*150+1*175 | 225 | 225 | 151 | 154 | 150 | 150 |  | 75 | ST under S/D
47 | Sikalbaha Peaking GT |  | Gas/HSD | PDB | 1*150 | 150 | 150 | 0 | 0 | 0 | 0 |  | 150 | Under maint
48 | Sikalbaha 105 MW PP (Baraka Sikalbaha) |  | HFO | IPP | 6*17.5 | 105 | 105 | 102 | 105 | 105 | 105
49 | Hathazari 100 MW peaking PP |  | HFO | PDB | 11*8.9 | 98 | 98 | 26 | 31 | 20 | 30 | 68 |  | Fuel shortage
50 | Dohazari -Kalaish 100 MW Peaking |  | HFO | PDB | 6*17 | 102 | 102 | 17 | 51 | 17 | 51 | 51 |  | Fuel shortage
51 | Juldah 100 MW Unit-1 (Acorn) |  | HFO | NENP | 8*13.45 | 100 | 100 | 33 | 78 | 33 | 80 |  | 20 | Engine problem
52 | Juldah 100 MW PP Unit-3 (Acorn) |  | HFO | IPP | 8*13.5 | 100 | 100 | 33 | 90 | 33 | 90 |  | 10 | Engine problem
53 | Barabkunda 22 MW PP (Regent) |  | Gas | SIPP, PDB | 8*2.90 | 22 | 22 | 15 | 15 | 15 | 15 |  | 7 | Engine problem
* | Malancha, Ctg. EPZ (United) |  | Gas |  | 5*8.73+3*9.34 |  | 0 | 8 | 30 | 11 | 30
54 | Chattogram 108 MW PP (ECPV) |  | HFO | IPP | 16*7 | 108 | 108 | 0 | 0 | 0 | 0 | 108 |  | Fuel shortage
55 | Kaptai 7 MW Solar PP |  | Solar | PDB | 7.4 MW | 7 | 7 | 5 | 0 | 5 | 0
56 | Anwara 300 MW PP (United) |  | HFO | IPP | 17*17+24 | 300 | 300 | 250 | 286 | 282 | 300 |  | 0 | Engine problem
57 | Jodiac Power |  | HFO | IPP | 3*18.55+1*3.6 | 54 | 54 | 17 | 36 | 36 | 36 |  | 18 | Engine prolem
58 | Karnaphuli Power Ltd. |  | HFO | IPP | 18.415*6+6.5 | 110 | 110 | 105 | 105 | 105 | 105 |  | 5 | Engine problem
59 | Juldah unit-2 (Acorn) |  | HFO | IPP | 8*13.6 | 100 | 100 | 38 | 100 | 38 | 100
60 | Anlima Energy Ltd. |  | HFO | IPP | 6*21.2 | 116 | 116 | 107 | 107 | 107 | 107 |  | 9 | Engine problem
| Mirsharai 150 MW |  | Gas/HSD | BPDB-RPCL | 18.5*9 | 0 | 0 | 0 | 0 | 0 | 0
| Chattogram area Total |  |  |  |  | 2442 | 2382 | 1135 | 1412 | 1193 | 1422 | 587 | 376
61 | Ashuganj TPP Unit- 3 |  | Gas | APSCL | 1*150 | 0 | 0 | 0 | 0 | 0 | 0 |  |  | Contract Expired
| Ashuganj TPP Unit- 4 |  | Gas | APSCL | 1*150 | 0 | 0 | 0 | 0 | 0 | 0 |  |  | Contract Expired
| Ashuganj TPP Unit- 5 |  | Gas | APSCL | 1*150 | 150 | 134 | 0 | 0 | 0 | 0 | 134 |  | Gas shortage
62 | Ashuganj 225 MW CCPP |  | Gas | APSCL | 1*142+1*75 | 221 | 221 | 177 | 204 | 210 | 221 | 0 |  | Gas shortage
63 | Ashuganj 450 MW CCPP(North) |  | Gas | APSCL | 1*360 | 360 | 360 | 200 | 0 | 0 | 0 |  | 360 | under maint.
64 | Ashuganj 450 MW CCPP(South) |  | Gas | APSCL | 1*360 | 360 | 360 | 290 | 310 | 350 | 360 | 0 |  | Gas shortage
| Ashuganj 420 MW CCPP(East) |  | Gas | APSCL | 284*1+136*1 | 284 | 284 | 0 | 13 | 13 | 13 |  |  | On test.
65 | Ashuganj 50 MW PP |  | Gas | APSCL | 14*3.968 | 53 | 45 | 39 | 43 | 40 | 44
66 | Ashuganj 55 MW PP (Precision) |  | Gas | QRPP | 15*4 | 55 | 55 | 10 | 55 | 55 | 55 | 0 |  | Gas shortage
67 | Ashuganj 195MW PP (APSCL-United) |  | Gas | IPP | 20*9.73+1*16 | 195 | 195 | 45 | 26 | 55 | 80 | 115 |  | Gas shortage
68 | Ashuganj 51 MW PP (Midland) |  | Gas | IPP | 6*9.34 | 51 | 51 | 43 | 51 | 51 | 51
69 | Ashuganj 150MW PP (Midland) |  | HFO | IPP | 23*7.015 | 150 | 150 | 130 | 145 | 135 | 145 |  | 5 | Engine problem
70 | Titas 50 MW Peaking PP |  | HFO | PDB | 6*8.92 | 52 | 52 | 27 | 36 | 36 | 36 |  | 16 | Engine problem
71 | Chandpur 150 MW CCPP |  | Gas | PDB | 1*106+1*57 | 163 | 163 | 82 | 82 | 83 | 83 | 80 |  | Gas shortage.
72 | Chandpur 200MW (Desh energy) |  | HFO | IPP | 12*18.4 | 200 | 200 | 178 | 200 | 200 | 200
73 | Feni 22MW PP (Doreen) |  | Gas | SIPP, PDB | 8*2.90 | 22 | 22 | 22 | 22 | 22 | 22
74 | Feni 11 MW PP (Doreen) |  | Gas | SIPP, REB | 4*2.90 | 11 | 11 | 7 | 7 | 10 | 10
** | Impoprt (Tripura) |  |  | Imported power | 0 | 160 | 160 | 152 | 158 | 143 | 166
75 | Jangalia 33MW PP (Summit) |  | Gas | SIPP, PDB | 4*8.73 | 33 | 33 | 14 | 33 | 33 | 33
76 | Jangalia 52 MW PP (Lakdanavi) |  | HFO | IPP | 6*8.92 | 52 | 52 | 8 | 8 | 8 | 8 | 44 |  | Fuel shortage
77 | Cumilla 25 MW PP (Summit) |  | Gas | SIPP, REB | 3*3.67+2*6.97 | 25 | 25 | 21 | 21 | 21 | 21 |  | 4 | Engine problem
78 | Daudkandi 200 MW PP (B.Trac) |  | HSD | IPP | 154*1.4 | 200 | 200 | 180 | 188 | 150 | 190 |  | 10 | Engine problem
79 | Feni Lanka Power |  | HFO | IPP | 7*18.415+1*9.78 | 114 | 114 | 17 | 17 | 17 | 17
80 | Chowmuhani 113 MW |  | HFO | IPP | 12*9.78+2*3.1 | 113 | 113 | 85 | 105 | 97 | 105
81 | Bhairob 54.5 MW |  | HFO | IPP | 3*18.2 | 54 | 54 | 17 | 17 | 17 | 17 |  | 37 | 33 kV feeder fault
82 | Chandpur 115(Doreen) |  | HFO | IPP | 4*18.5+2*22.5 | 115 | 115 | 35 | 115 | 35 | 115
| Cumilla Area Total |  |  |  |  | 3193 | 3169 | 1779 | 1856 | 1781 | 1992 | 373 | 432
83 | RPCL 210MW CCPP |  | Gas | IPP | 4*35+1*70 | 210 | 202 | 40 | 101 | 70 | 100 | 102 |  | Gas shortage
84 | Tangail 22 MW PP (Doreen) |  | Gas | SIPP, PDB | 8*2.90 | 22 | 22 | 14 | 14 | 14 | 14 |  | 8 | Engine problem
85 | Jamalpur 95 MW PP(Powerpac) |  | HFO | IPP | 12*8.924 | 95 | 0 | 0 | 0 | 0 | 0 |  |  | Under maint.
86 | Sarishabari 3 MW Solar Plant |  | Solar | IPP | 1*3 | 3 | 3 | 1 | 0 | 1.6 | 0
87 | Mymensingh 200 MW PP (United) |  | HFO | IPP | 9.78*21 | 200 | 200 | 161 | 160 | 150 | 180 |  | 20 | Fuel shortage
88 | Jamalpur 115 MW PP (United) |  | HFO | IPP | 9.78*12 | 115 | 115 | 86 | 88 | 97 | 100 |  | 15 | Engine problem
89 | Sutiakhali 50 MW Solar PP |  | Solar | IPP | 50 | 50 | 50 | 46 | 0 | 50 | 0
90 | Tangail Palli Power Gen 22 MW |  | HFO | IPP | 4*6.7 | 22 | 22 | 12 | 6 | 12 | 12 |  | 10 | Engine problem
| Mymensingh Area Total |  |  |  |  | 717 | 614 | 360 | 369 | 394.6 | 406 | 102 | 53
91 | Fenchugonj CCPP Phase-1 |  | Gas | PDB | 2*32+1*33 | 97 | 70 | 43 | 43 | 43 | 43 |  | 27 | Machine problem.
92 | Fenchugonj CCPP Phase-2 |  | Gas | PDB | 2*35+1*35 | 104 | 90 | 30 | 30 | 42 | 42 |  | 48 | Machine problem
93 | Kushiara 163 MW CCPP (KP) |  | Gas | IPP | 1*109+1*54 | 163 | 163 | 0 | 0 | 0 | 0 | 163 |  | Gas shortage
94 | Shajibazar 330 MW CCPP |  | Gas | PDB | 3*110 | 330 | 330 | 0 | 0 | 0 | 0 |  | 330 | Under maint.
95 | Fenchugonj 51 MW PP (Barakatullah) |  | Gas | RPP | 19*2.90 | 51 | 51 | 5 | 5 | 5 | 5 | 46 |  | Gas shortage
96 | Fenchuganj 44MW (Energyprima) |  | Gas | NENP | 12*3.3+5*2 | 50 | 50 | 5 | 5 | 5 | 5 | 45 |  | Gas shortage
97 | Hobiganj 11MW PP Cofidence-E |  | Gas | SIPP, REB | 4*2.90 | 11 | 11 | 0 | 0 | 0 | 0 | 11 |  | Gas shortage
98 | Shahjibazar GTPP Unit- 8 & 9 |  | Gas | PDB | 2*35 | 70 | 66 | 54 | 61 | 60 | 60
99 | Shahjibazar 86MW PP (Shahjibazar) |  | Gas | RPP | 32*2.90 | 86 | 86 | 10 | 78 | 15 | 81
100 | Shahjibazar 100 MW GTPP |  | Gas | PDB | 1*100 | 100 | 100 | 0 | 0 | 0 | 0 |  | 100 | Under maint.
101 | Sylhet 225 MW CCPP |  | Gas | PDB | 1*142+1*89 | 231 | 231 | 220 | 220 | 220 | 220
102 | Sylhet 20 MW GTPP |  | Gas | PDB | 1*20 | 20 | 20 | 0 | 0 | 0 | 0 | 20 |  | Gas shortage
103 | Sylhet 50MW PP (EPL) |  | Gas | NENP | 27*2 | 50 | 50 | 0 | 0 | 5 | 5 | 45 |  | Gas shortage
104 | Shahjahanulla 25 MW PP |  | Gas | SIPP, REB | 3*9.34 | 25 | 25 | 0 | 0 | 0 | 0 | 25 |  | Gas shortage
105 | Bibiana-II 341 MW CCPP (Summit) |  | Gas | IPP | 1*222+1*119 | 341 | 341 | 330 | 285 | 290 | 330 | 11 |  | FGMO
106 | Bibiyana-III 400 MW CCPP |  | Gas | PDB | 400 MW | 400 | 400 | 403 | 403 | 400 | 400
107 | Sylhet 10MW PP (Desh) |  | Gas | RPP | 6*1.95 | 10 | 10 | 10 | 10 | 10 | 10
108 | Bibiyana South 400 MW |  | Gas | PDB | 400 MW | 383 | 383 | 395 | 395 | 400 | 400
| Sylhet Area Total |  |  |  |  | 2522 | 2477 | 1505 | 1535 | 1495 | 1601 | 366 | 505
109 | Bheramara GTPP Unit-3 |  | HSD | PDB | 1*20 | 20 | 16 | 0 | 0 | 0 | 0 | 16
** | Bheramara (HVDC ) |  | 0 | Imported power | 2*500 | 1000 | 1000 | 906 | 900 | 922 | 922 |  |  | .
110 | Khulna 115 PP MW (KPCL-2) |  | HFO | NENP | 7*17 | 115 | 115 | 16 | 28 | 16 | 24 | 91 |  | Fuel shortage
111 | Faridpur 50 MW Peaking PP |  | HFO | PDB | 8*6.89 | 54 | 54 | 0 | 0 | 0 | 49
112 | Khulna 225 MW CCPP |  | HSD | NWPGCL | 1*150+1*75 | 230 | 230 | 120 | 224 | 150 | 210 | 20 |  | Fuel shortage
113 | Gopalganj 100 MW Peaking PP |  | HFO | PDB | 16*6.98 | 109 | 109 | 0 | 60 | 0 | 55 |  | 54 | Engine problem
114 | Bheramara 410 MW CCPP |  | Gas | NWPGCL | 1*278+1*132 | 410 | 410 | 225 | 220 | 235 | 235 | 175 |  | Gas shortage
115 | Noapara 40 MW PP (Khanjahan Ali) |  | HFO | NENP | 5*8.5 | 40 | 40 | 0 | 0 | 0 | 0 | 40 |  | Fuel shortage
116 | Noapara 100 MW PP (Bangla Trac) |  | HSD | IPP | 70*1.4 | 100 | 100 | 0 | 95 | 50 | 95 |  | 5
117 | Rupsha 105 MW PP (Orion rupsha) |  | HFO | IPP | 6*18.445 | 105 | 105 | 74 | 93 | 75 | 93 | 12 |  | Fuel shortage
118 | Madhumati 100 MW PP |  | HFO | NWPGCL | 6*18 | 105 | 105 | 15 | 50 | 15 | 67 | 38 |  | Fuel shortage
119 | Mongla Orion 100 MW Solar PP |  | Solar | IPP | 100 | 100 | 100 | 40 | 0 | 100 | 0
| Khulna 330 MW CCPP (OIL) |  | Gas/HSD | BPDB | 1*220+1*110 | 0 | 0 | 100 | 0 | 0 | 0 |  |  | On test.
| Rampal 1320 MW (BIFPCL) |  | Coal | NTPC&BPDB | 0 | 0 | 0 | 0 | 0 | 0 | 0 |  |  | On test.
| Khulna Area Total |  |  |  |  | 2388 | 2384 | 1496 | 1670 | 1563 | 1750 | 392 | 59
120 | Barisal 110 MW PP (Summit ) |  | HFO | IPP | 7*17.076 | 110 | 110 | 16 | 32 | 16 | 32 |  |  | Line O/L
121 | Bhola 33 MW PP (Venture) |  | Gas | NENP | 1*34.50 | 40 | 40 | 19 | 27 | 16 | 27
122 | Bhola 225 MW CCPP |  | Gas | PDB | 2*63+1*68 | 194 | 194 | 84 | 87 | 84 | 87 |  | 107 | Machine problem
| Bhola 95 MW PP (Aggreko) |  | Gas | QRPP | 96*1.10 | 0 | 0 | 0 | 0 | 0 | 0 |  |  | Contract Expired |  | From 18-3-2022
123 | Payra 1320 MW |  | Coal | BCPCL | 2*622 | 1244 | 1244 | 690 | 1040 | 1110 | 1110 |  |  | Line O/L
124 | Bhola Nutan Biddut BD LTD |  | Gas | IPP | 220 | 220 | 220 | 223 | 224 | 220 | 220
125 | United Payra Power Ltd. |  | HFO | IPP | 8*18.5+1*9.5 | 150 | 150 | 0 | 0 | 17 | 17 |  |  | Line O/L
| Barisal Area Total |  |  |  |  | 1958 | 1958 | 1032 | 1410 | 1463 | 1493 | 0 | 107
126 | Baghabari 71 MW GTPP |  | Gas | PDB | 1*71 | 71 | 71 | 0 | 0 | 0 | 0 | 71 |  | Gas shortage
| Baghabari 100 MW GTPP |  | Gas | PDB | 1*100 | 100 | 100 | 0 | 0 | 0 | 0 | 100 |  | Gas shortage
127 | Baghabari 50 MW Peaking PP |  | HFO | PDB | 6*8.9 | 52 | 52 | 0 | 24 | 0 | 24 |  | 28 | Engine problem
128 | Bera 70 MW Peaking PP |  | HFO | PDB | 9*8.29 | 71 | 71 | 0 | 0 | 0 | 0 |  | 71 | Engine problem
129 | Amnura 50 MW PP(Sinha) |  | HFO | QRPP | 7*7.79 | 50 | 0 | 0 | 0 | 0 | 0 |  |  | Contract Expired
130 | Katakhali 50 MW PP (Northern) |  | HFO | QRPP | 6*8.9 | 50 | 50 | 34 | 34 | 34 | 42 |  | 8 | Engine problem
131 | Katakhali 50 MW Peaking PP |  | HFO | PDB | 6*8.7 | 50 | 50 | 0 | 24 | 16 | 32 | 18 |  | Fuel shortage
132 | Sirajgonj 225MW CCPP Unit-1 |  | Gas/HSD | NWPGCL | 1*150+1*75 | 210 | 210 | 189 | 176 | 192 | 192 | 18 |  | Gas shortage
133 | Sirajgonj 225MW CCPP Unit-2 |  | Gas/HSD | NWPGCL | 1*150+1*75 | 220 | 220 | 130 | 216 | 150 | 210
134 | Sirajgonj 225MW CCPP Unit-3 |  | Gas/HSD | NWPGCL | 1*141 | 220 | 220 | 163 | 155 | 165 | 165 | 55 |  | Gas shortage
135 | Sirajgonj 400 MW CCPP Unit-4 |  | Gas/HSD | SNWPGCL | 1*282+1*132 | 414 | 414 | 336 | 335 | 352 | 352 |  |  | Gas shortage
136 | Santahar 50 MW Peaking PP |  | HFO | PDB | 6*8.7 | 50 | 50 | 0 | 26 | 0 | 26 |  | 24 | Engine problem
137 | Bogra 22 MW PP (GBB) |  | Gas | RPP | 6*4 | 22 | 22 | 18 | 22 | 22 | 22
138 | Bogura 20 MW PP (Energyprima) |  | Gas | NENP | 5*3.3+5*2 | 20 | 0 | 0 | 0 | 0 | 0 |  |  | Contract Expired
139 | Ullapara 11 MW PP (Summit) |  | Gas | SIPP, REB | 4*2.90 | 11 | 11 | 11 | 11 | 11 | 11
140 | Natore 52 MW PP (Rajlanka) |  | HFO | IPP | 6*8.92 | 52 | 52 | 8 | 8 | 8 | 8 | 44 |  | Fuel shortage
141 | Chapainawabganj 100 MW Peaking PP |  | HFO | PDB | 12*8.924 | 104 | 104 | 0 | 80 | 0 | 81 |  | 23 | Engine problem
142 | Baghabari 200 MW PP (Paramount) |  | HSD | IPP | 135*1.6 | 200 | 200 | 0 | 173 | 100 | 170 |  | 30 | Engine problem
143 | Bagura 113 MW PP (Confidence)-2 |  | HFO | IPP | 6*18.55+7.2 | 113 | 113 | 113 | 113 | 113 | 113
144 | Confidence Power Bogura Unit-1 113 MW |  | HFO | IPP | 6*18.55 | 113 | 113 | 60 | 113 | 50 | 113
145 | Sirajgonj 6.55 MW Solar |  | Solar | NWPGCL | 1*6 | 6 | 6 | 2 | 0 | 6 | 0
| Rajshahi Area Total |  |  |  |  | 2199 | 2129 | 1064 | 1510 | 1219 | 1561 | 306 | 184
146 | Barapukuria TPP Unit-1 |  | Coal | PDB | 1*125 | 125 | 85 | 80 | 80 | 80 | 80
| Barapukuria TPP Unit-2 |  | Coal | PDB | 1*125 | 125 | 85 | 0 | 0 | 0 | 0 |  | 85 | Under maint
147 | Barapukuria 275 MW TPP Unit-3 |  | Coal | PDB | 1*275 | 274 | 274 | 250 | 249 | 250 | 250 | 24
148 | Rangpur 20 MW GTPP |  | HSD | PDB | 1*20 | 20 | 20 | 0 | 0 | 0 | 0 | 20 |  | Fuel conservation
149 | Saidpur 20 MW GTPP |  | HSD | PDB | 1*20 | 20 | 20 | 0 | 0 | 0 | 0 | 20 |  | Fuel conservation
150 | Rangpur 113 MW PP (Confidence) |  | HFO | IPP | 9*6.984+7*7.015+3.15*2 | 113 | 113 | 70 | 78 | 50 | 113
151 | Sympa Solar Power 8MW |  | Solar | IPP | 8 MW | 8 | 8 | 7 | 0 | 8 | 0
152 | Energypac Power Venture Thakurgaon Ltd. |  | HFO | IPP | 115 | 115 | 115 | 36 | 75 | 34 | 75 |  | 40 | Fuel shortage
| Intraco Solar 30 MW |  | Solar | IPP | 1*30 | 30 | 30 | 29 | 0 | 12 | 0
| Rangpur Area Total |  |  |  |  | 830 | 750 | 472 | 482 | 434 | 518 | 64 | 125
| Total |  |  |  |  | 22512 | 21710 | 11629 | 13421 | 12480.6 | 14218 | 3402 | 3054
A. |  | 2022-09-21 | (Yesterday) |  |  |  |  | Wednesday
1 | Highest Generation : |  |  | 13430 | MW at | 22:00 | hrs | 11 Evening Peak Hour : | [5 empty] | 21:00 | hrs.
2 | Minimum Generation : |  |  | 10377 | MW at | 8:00 | hrs | 12 Max. Demand (Generation end) at evening peak hour : | [5 empty] | 13832 | MW
3 | Day peak Generation : |  |  | 11629 | MW at | 12:00 | hrs | 13 Max. Demand (Substation end) at evening peak hour : | [5 empty] | 13349.23 | MW
4 | Evening peak Generation : |  |  | 13421 | MW at | 21:00 | hrs | 14 Load Shed (Substation end) at evening peak hour : | [5 empty] | 379 | MW
5 | Total Energy Generation : |  | 290.7184 | MKWHr | By Solar | 1.4433 | MKWHr | 15. Area wise Demand (S/S end), Supply (S/S end) & | [5 empty] | 16. Hourly Load Shed during
| By Gas : | 130.1172 | MKWHr |  | By Oil: | 99.1858 | MKWHr | Load Shed (S/S end) at Evening peak hour in MW : | [5 empty] | Evening Peak hours :
| By Coal : | 30.8754 | MKWHr |  | By Hydro: | 3.6409 | MKWHr | Area | Demand | Supply |  | Loadshed |  | Time |  | Loadshed
6 | Generation Shortfall : |  | For Fuel Limitation = |  |  | 3402 | MW | Dhaka | 4762.08 | 4662.08 |  | 100 |  | 18:00 |  | 199.9818
|  |  | For Plants S/D or M/C prob = |  |  | 3054 | MW | Chittagong | 1338.27 | 1338.27 |  | 0 |  | 19:00 |  | 834
|  |  | Total = |  |  | 6456 | MW | Khulna | 1602.6 | 1602.6 |  | 0 |  | 19:30 |  | 762.1425
7 | Total Gas Supplied : |  |  | 991.97 | MMCFD |  |  | Rajshahi | 1422.5 | 1422.5 |  | 0 |  | 20:00 |  | 613.7689
8 | Fuel Cost : | i) Gas : | Taka | 145334316.51 | ii) Oil : | Taka | 1320860441.82 | Comilla | 1286 | 1248 |  | 38 |  | 21:00 |  | 379
|  | iii) Coal : |  | 249541754.29 | Total | Taka | 1715736512.62 | Mymensingh | 1119 | 948 |  | 171 |  | 22:00 |  | 343
9 | Power flow through E-W Interconnectors : |  | Taka |  | i) Energy | 0 | MKWHr. | Sylhet | 551 | 531 |  | 20 |  | 23:00 |  | 464
| ii) During Peak Demand : |  |  | 1190 | MW (E to W) at | 21:00 | hrs | Barisal | 379.78 | 379.78 |  | 0 |  | 24:00 |  | 885
| iii) Maximum : |  |  | 1025 | MW at | 4:00 | hrs | Rangpur | 888 | 838 |  | 50
10 | Maximum Temperature in Dhaka was |  |  |  | 34.4° C |  |  | Total | 13349.23 | 12970.23 |  | 379
B. |  | 2022-09-22 | (Today) |  |  |  | Thursday |  |  | Probable max. temperature in Dhaka |  |  | 31.7 ° C
Forecast
1 | Maximum Demand* Evening (Generation end) |  |  |  | 14200 | MW |  | 6 Total Load Shed forecast (Substation end) : |  |  |  |  | 0 | MW
2 | Maximum Generation (Generation end) |  |  |  | 14218 | MW |  | 7 Area wise Load Shed forecast (Substation end) :
3 | Maximum Demand* Day (Generation end) |  |  |  | 11700 | MW
4 | Reserve(Generation end) |  |  |  | 18 | MW |  | Dhaka | Chittagong | Khulna | Rajshahi | Comilla | Mymensingh | Sylhet | Barisal | Rangpur
5 | Total Energy Generation |  |  |  | 307.3866 | MKWHr |  | MW | MW | MW | MW | MW | MW | MW | MW | MW
6 | Actual Minimum Generation up to 8:00 hrs. |  |  |  | 10903 | MW at | 8:00 | 0 | 0 | 0 | 0 | 0 | 0 | 0 | 0 | 0
* Import Through HVDC C/B Interconnector : |  |  |  |  | i) Energy | 21.8175 | MKWHr. | ii) HVDC Flow at Peak Time |  | 900 | MW at | 21:00 | hrs.
* Import Through Comilla C/B Interconnector : |  |  |  |  | i) Energy | 3.6384 | MKWHr. | iii) Maximum HVDC Flow : |  | 907 | MW at | 13:00 | hrs.
*Cost for HVDC, Tripura & Solar energy is not usually included in the total fuel cost.
Water Level of Kaptai Lake at 06:00 hr (ft): |  |  |  |  | (a) Yesterday : | 96.98 |  | (b) Today: | 96.96 |  | (c) Rule Curve: |  | 103.84
.
|  |  |  | Sub Divisional Engineer | [6 empty] | Executive Engineer
|  |  |  | Network Operation Division | [6 empty] | Network Operation Division

## YesterdayGen
2022-09-21
Plant Name | Ghorasal TPP (Unit-1&2) | Ghorasal Repowered CCPP:Unit-3 (GT | Ghorasal Repowered CCPP Unit-4 | Ghorasal TPP Unit-5 | Ghorasal 365 MW CCPP Unit-7 | Ghorashal 108MW PP (Regent) | Ghorashal 78.5 MW PP(MAX) | Haripur 412 MW CCPP | Haripur 360MW CCPP(HPL) | Plant Removed | Haripur GTPP | Meghnaghat 450 MW CCPP(MPL) | Meghnaghat CCPP(Summit) | Meghnaghat 100 MW(IEL) | Madanganj 102 PP(Summit) | Madanganj-55 MW PP(Summit) | Siddhirganj 335 MW CCPP | 210 MW Siddhirgonj TPP | Siddhirgonj 2*120 MW GTPP | Siddhirganj 100 PP(Dutch Bangla) | Gagnagar 102 MW PP (Digital Power) | Kodda 150MW PP | Keraniganj 100 MW PP (Powerpac) | Bosila 108MW PP(CLC) | Pagla (DPA ) | Katpotti 52 MW PP (Sinha) | Kamalaghat 54 MW PP(Banco Energy) | Manikganj 55 MW PP (Northern) | Nababganj 55 MW PP (Southern power ) | Narshingdi 22 MW PP (Doreen) | Summit Ashulia | Summit Madhabdi | Maona 33 MW PP(Summit) | Rupganj 33 MW PP(Summit) | Gazipur 52 MW PP | Tongi 80 MW GTPP | Karnaphuli Hydro PP Unit-1, 2 & 3 | Karnaphuli Hydro PP Unit-4 & 5 | Chattogram TPP-1 | Chattogram TPP-2 | Raozan 25 MW PP | Sikalbaha 225MW CCPP (Gas) | Sikalbaha 225MW CCPP(Oil) | Sikalbaha 150MW GTPP | Sikalbaha 150MW GTPP(Oil) | Plant Removed | Tangail Palli Power Gen 22 MW | Hathazari 100 MW peaking PP | Dohazari -Kalaish 100 MW Peaking | Juldah 100 MW Unit-1 (Acorn) | Chattogram 108 MW PP (ECPV) | Patenga 50MW PP (Baraka) | Barabkunda 22 MW PP (Regent) | Malancha, Ctg. EPZ (United) | Ashuganj TPP Unit- 3 | Ashuganj TPP Unit- 4 | Ashuganj TPP Unit- 5 | Ashuganj 450 MW CCPP(North) | Ashuganj 450 MW CCPP(South) | Ashuganj 225 MW CCPP | Ashuganj 195MW PP (APSCL-United) | Chandpur 150 MW CCPP | Ashuganj 50 MW PP | Ashuganj 55 MW PP (Precision) | Ashuganj 53MW PP (United) | Ashuganj 51 MW PP (Midland) | B.Baria (Aggreko) 85MW | Titas 50 MW Peaking PP | Jangalia 52 MW PP (Lakdanavi) | Feni 22MW PP (Doreen) | Feni 11 MW PP (Doreen) | Jangalia 33MW PP (Summit) | Cumilla 25 MW PP (Summit) | Impoprt (Tripura) | RPCL 210MW CCPP | Jamalpur 95 MW PP(Powerpac) | Tangail 22 MW PP (Doreen) | Sarishabari 3 MW Solar Plant | Fenchugonj CCPP Phase-1 | Fenchugonj CCPP Phase-2 | Fenchugonj 51 MW PP (Barakatullah) | Fenchuganj 44MW (Energyprima) | Kushiara 163 MW CCPP (KP) | Shajibazar 330 MW CCPP | Shahjibazar GTPP Unit- 8 & 9 | Shahjibazar 86MW PP (Shahjibazar) | Shahjibazar 50MW PP (EPL) | Sylhet 225 MW CCPP | Sylhet 20 MW GTPP | Sylhet 50MW PP (EPL) | Sylhet 10MW PP (Desh) | Bibiana-II 341 MW CCPP (Summit) | Shahjahanulla 25 MW PP | Hobiganj 11MW PP Cofidence-E | Daudkandi 200 MW PP (B.Trac) | Kodda 300 MW PP Unit-2 (Summit) | Keranigonj 300 MW PP (APR) | Bramhangoan 100 MW PP (Aggreko) | Mymensingh 200 MW PP (United) | Aurahati 100MW PP (Aggreko) | Kodda 149 MW PP Unit-1 (Summit) | Teknaf 20MW PP (Solartech) | Juldah 100 MW PP Unit-3 (Acorn) | Chandpur 200MW (Desh energy) | Ashuganj 150MW PP (Midland) | Bibiyana-III 400 MW CCPP | Jamalpur 115 MW PP (United) | Gazipur 100 MW PP | Sikalbaha 105 MW PP (Baraka Sikalbaha) | Kaptai 7 MW Solar PP | Anwara 300 MW PP (United) | Jodiac Power | Karnaphuli Power Ltd. | Feni Lanka Power | Chowmuhani 113 MW | Juldah unit-2 (Acorn) | Bibiyana South 400 MW | Meghnaghat 104 MW PP (OPCL) | Sutiakhali 50 MW Solar PP | Manikgonj 162MW PP(MPGL) | Anlima Energy Ltd. | Shahjibazar 100 MW GTPP | Bhairob 54.5 MW | Spectra Solar Plant Ltd. | Chandpur 115(Doreen) | Kanchan Purbachal Power Generation Ltd. | Ashuganj 420 MW CCPP(East) | Mirsharai 150 MW (Oil) | Mirsharai 150 MW (Gas) | EasternBlank | Bheramara (HVDC ) | Bheramara GTPP Unit-3 | Bheramara 410 MW CCPP | Khulna 115 MW PP (KPCL-1 & 3) | Khulna 115 PP MW (KPCL-2) | Khulna 225 MW CCPP | Khulna 60MW | Khulna (Aggreeco) 55MW | Faridpur 50 MW Peaking PP | Gopalganj 100 MW Peaking PP | Noapara 40 MW PP (Khanjahan Ali) | Bhola 225 MW CCPP | Bhola 33 MW PP (Venture) | Barisal 110 MW PP (Summit ) | Barisal GT PP Unit-1& 2 | Baghabari 100 MW GTPP | Baghabari 71 MW GTPP | Baghabari 50 MW Peaking PP | Bera 70 MW Peaking PP | Chapainawabganj 100 MW Peaking PP | Amnura 50 MW PP(Sinha) | Katakhali 50 MW PP (Northern) | Katakhali 50 MW Peaking PP | Natore 52 MW PP (Rajlanka) | Santahar 50 MW Peaking PP | Bogra 22 MW PP (GBB) | Bogura 20 MW PP (Energyprima) | Ullapara 11 MW PP (Summit) | Barapukuria TPP Unit-1 | Barapukuria TPP Unit-2 | Barapukuria 275 MW TPP Unit-3 | Rangpur 20 MW GTPP | Saidpur 20 MW GTPP | Sirajgonj 225MW CCPP Unit-1 (Gas) | Sirajgonj 225MW CCPP Unit-1(Oil) | Sirajgonj 225 MW CCPP Unit-2 (Gas) | Sirajgonj 225 MW CCPP Unit-2 (Oil) | Bhola 95 MW PP (Aggreko) | Noapara 100 MW PP (Bangla Trac) | Sirajgonj 225MW CCPP Unit-3 (Gas) | Sirajgonj 225MW CCPP Unit-3 (Oil) | Sirajgonj 400 MW CCPP Unit-4 | Rupsha 105 MW PP (Orion rupsha) | Baghabari 200 MW PP (Paramount) | Bagura 113 MW PP (Confidence)-2 | Madhumati 100 MW PP | Rangpur 113 MW PP (Confidence) | Sirajgonj 400MW CCPP Unit-4 (Oil) | Sympa Solar Power 8MW | Confidence Power Bogura Unit-1 113 MW | Payra 1320 MW | Bhola Nutan Biddut BD LTD (GAS) | Bhola Nutan Biddut BD LTD (OIL) | United Payra Power Ltd. | Sirajgonj 6.55 MW Solar | Mongla Orion 100 MW Solar PP | Energypac Power Venture Thakurgaon Ltd. | Khulna 330 MW CCPP (OIL) | Khulna 330 MW CCPP (GAS) | Rampal 1320 MW (BIFPCL) | Intraco Solar 30 MW | WesternBlank | Eastern Grid Total | Western Grid Total | Total (MW) | Gas (Public) | HVDC | Gas (Private) | HSD (Private) | HFO (Private) | Coal | Hydro | HSD (Public) | HFO (Public) | Tripura | Solar | Shortage | Water Level
1:00 | 0 | 0 | 224 | 110 | 0 | 99 | 0 | 397 | 258 |  | 0 | 225 | 145 | 41 | 0 | 55 | 0 | 0 | 0 | 46 | 40 | 48 | 0 | 0 | 0 | 0 | 17 | 35 | 35 | 22 | 25 | 26 | 25 | 15 | 41 | 0 | 81 | 70 | 0 | 0 | 25 | 156 | 0 | 0 | 0 |  | 12 | 30 | 17 | 33 | 0 | 45 | 15 | 29 | 0 | 0 | 0 | 280 | 230 | 178 | 8 | 82 | 44 | 10 | 0 | 51 | 0 | 29 | 8 | 22 | 7 | 33 | 21 | 156 | 139 | 0 | 14 | 0 | 43 | 42 | 11 | 0 | 0 | 0 | 63 | 81 | 0 | 220 | 0 | 11 | 10 | 280 | 8 | 0 | 186 | 263 | 183 | 75 | 162 | 75 | 122 | 0 | 33 | 178 | 140 | 402 | 87 | 88 | 105 | 0 | 250 | 36 | 88 | 17 | 88 | 38 | 400 | 54 | 0 | 17 | 107 | 0 | 17 | 0 | 35 | 0 | 0 | 0 | 0 |  | 900 | 0 | 230 | 0 | 16 | 120 | 0 | 0 | 0 | 54 | 0 | 87 | 28 | 32 | 0 | 0 | 0 | 0 | 0 | 6 | 0 | 34 | 0 | 8 | 0 | 18 | 0 | 11 | 80 | 0 | 250 | 0 | 0 | 185 | 0 | 0 | 219 | 0 | 92 | 155 | 0 | 343 | 75 | 172 | 113 | 15 | 78 | 0 | 0 | 113 | 990 | 224 | 0 | 0 | 0 | 0 | 71 | 0 | 0 | 0 | 0 |  | 7769 | 4719 | 12488 | 3911 | 900 | 1831 | 783 | 2913 | 1320 | 151 | 339 | 403 | 156 | 0 | 517 | 96.98
2:00 | 0 | 0 | 230 | 110 | 0 | 99 | 0 | 397 | 262 |  | 0 | 225 | 145 | 40 | 0 | 55 | 0 | 0 | 0 | 47 | 40 | 48 | 0 | 0 | 0 | 0 | 17 | 35 | 35 | 22 | 25 | 26 | 25 | 15 | 41 | 0 | 81 | 70 | 0 | 0 | 25 | 155 | 0 | 0 | 0 |  | 12 | 30 | 17 | 33 | 0 | 45 | 15 | 29 | 0 | 0 | 0 | 280 | 230 | 181 | 8 | 83 | 44 | 10 | 0 | 51 | 0 | 29 | 8 | 22 | 7 | 33 | 21 | 152 | 129 | 0 | 14 | 0 | 43 | 42 | 0 | 0 | 0 | 0 | 61 | 10 | 0 | 220 | 0 | 0 | 10 | 290 | 0 | 0 | 184 | 260 | 186 | 75 | 162 | 76 | 118 | 0 | 33 | 180 | 138 | 402 | 87 | 88 | 105 | 0 | 250 | 36 | 88 | 17 | 87 | 38 | 400 | 55 | 0 | 17 | 107 | 0 | 17 | 0 | 34 | 0 | 0 | 0 | 0 |  | 900 | 0 | 230 | 0 | 16 | 120 | 0 | 0 | 0 | 54 | 0 | 87 | 27 | 32 | 0 | 0 | 0 | 0 | 0 | 6 | 0 | 34 | 0 | 8 | 0 | 18 | 0 | 11 | 78 | 0 | 250 | 0 | 0 | 185 | 0 | 0 | 190 | 0 | 92 | 155 | 0 | 344 | 75 | 172 | 113 | 15 | 78 | 0 | 0 | 113 | 980 | 225 | 0 | 0 | 0 | 0 | 76 | 0 | 0 | 0 | 0 |  | 7669 | 4684 | 12353 | 3900 | 900 | 1753 | 785 | 2910 | 1308 | 151 | 310 | 374 | 152 | 0 | 228 | 96.98
3:00 | 0 | 0 | 230 | 110 | 0 | 99 | 0 | 397 | 266 |  | 0 | 225 | 130 | 41 | 0 | 55 | 0 | 0 | 0 | 46 | 40 | 48 | 0 | 0 | 0 | 0 | 17 | 35 | 35 | 22 | 25 | 26 | 25 | 15 | 41 | 0 | 81 | 70 | 0 | 0 | 25 | 155 | 0 | 0 | 0 |  | 12 | 30 | 17 | 33 | 0 | 45 | 15 | 29 | 0 | 0 | 0 | 280 | 230 | 187 | 8 | 83 | 44 | 10 | 0 | 51 | 0 | 29 | 8 | 22 | 7 | 33 | 21 | 150 | 128 | 0 | 14 | 0 | 43 | 42 | 0 | 0 | 0 | 0 | 61 | 10 | 0 | 220 | 0 | 0 | 10 | 290 | 0 | 0 | 187 | 258 | 188 | 75 | 162 | 77 | 128 | 0 | 33 | 180 | 140 | 402 | 87 | 88 | 105 | 0 | 250 | 36 | 88 | 17 | 88 | 38 | 396 | 55 | 0 | 17 | 107 | 0 | 17 | 0 | 34 | 0 | 0 | 0 | 0 |  | 901 | 0 | 230 | 0 | 16 | 120 | 0 | 0 | 0 | 32 | 0 | 86 | 26 | 32 | 0 | 0 | 0 | 0 | 0 | 6 | 0 | 34 | 0 | 8 | 0 | 18 | 0 | 11 | 80 | 0 | 250 | 0 | 0 | 185 | 0 | 0 | 130 | 0 | 0 | 155 | 0 | 345 | 75 | 0 | 113 | 15 | 78 | 0 | 0 | 113 | 900 | 224 | 0 | 0 | 0 | 0 | 76 | 0 | 0 | 0 | 0 |  | 7674 | 4259 | 11933 | 3900 | 901 | 1741 | 527 | 2921 | 1230 | 151 | 250 | 292 | 150 | 0 | 189 | 96.98
4:00 | 0 | 0 | 228 | 110 | 0 | 99 | 0 | 398 | 272 |  | 0 | 225 | 132 | 41 | 0 | 55 | 0 | 0 | 0 | 46 | 40 | 16 | 0 | 0 | 0 | 0 | 17 | 35 | 35 | 22 | 25 | 26 | 25 | 15 | 33 | 0 | 81 | 70 | 0 | 0 | 25 | 158 | 0 | 0 | 0 |  | 12 | 30 | 17 | 33 | 0 | 45 | 15 | 29 | 0 | 0 | 0 | 280 | 230 | 191 | 8 | 83 | 44 | 10 | 0 | 51 | 0 | 29 | 8 | 22 | 7 | 33 | 21 | 144 | 128 | 0 | 14 | 0 | 43 | 42 | 0 | 0 | 0 | 0 | 58 | 10 | 0 | 220 | 0 | 0 | 10 | 300 | 0 | 0 | 150 | 258 | 168 | 75 | 162 | 75 | 130 | 0 | 33 | 180 | 138 | 402 | 87 | 88 | 105 | 0 | 250 | 36 | 88 | 17 | 87 | 38 | 400 | 55 | 0 | 17 | 107 | 0 | 17 | 0 | 35 | 0 | 0 | 0 | 0 |  | 901 | 0 | 230 | 0 | 16 | 120 | 0 | 0 | 0 | 0 | 0 | 87 | 25 | 32 | 0 | 0 | 0 | 0 | 0 | 6 | 0 | 34 | 0 | 8 | 0 | 18 | 0 | 11 | 81 | 0 | 250 | 0 | 0 | 184 | 0 | 0 | 130 | 0 | 0 | 155 | 0 | 345 | 75 | 0 | 113 | 15 | 78 | 0 | 0 | 113 | 900 | 225 | 0 | 0 | 0 | 0 | 72 | 0 | 0 | 0 | 0 |  | 7594 | 4224 | 11818 | 3907 | 901 | 1759 | 468 | 2909 | 1231 | 151 | 250 | 228 | 144 | 0 | 35 | 96.98
5:00 | 0 | 0 | 229 | 110 | 0 | 99 | 0 | 397 | 280 |  | 0 | 225 | 135 | 41 | 0 | 55 | 0 | 0 | 0 | 46 | 40 | 16 | 0 | 0 | 0 | 0 | 17 | 35 | 35 | 22 | 25 | 27 | 25 | 15 | 33 | 0 | 82 | 70 | 0 | 0 | 25 | 154 | 0 | 0 | 0 |  | 12 | 30 | 17 | 33 | 0 | 45 | 15 | 29 | 0 | 0 | 0 | 280 | 230 | 196 | 8 | 82 | 44 | 10 | 0 | 51 | 0 | 29 | 8 | 22 | 7 | 33 | 21 | 142 | 129 | 0 | 14 | 0 | 43 | 42 | 0 | 0 | 0 | 0 | 58 | 10 | 0 | 220 | 0 | 0 | 10 | 290 | 0 | 0 | 50 | 255 | 120 | 75 | 162 | 75 | 112 | 0 | 33 | 180 | 138 | 401 | 87 | 88 | 105 | 0 | 250 | 36 | 88 | 17 | 88 | 38 | 400 | 55 | 0 | 17 | 107 | 0 | 17 | 0 | 34 | 0 | 0 | 0 | 0 |  | 901 | 0 | 235 | 0 | 16 | 120 | 0 | 0 | 0 | 0 | 0 | 87 | 25 | 32 | 0 | 0 | 0 | 0 | 0 | 6 | 0 | 34 | 0 | 8 | 0 | 18 | 0 | 11 | 80 | 0 | 250 | 0 | 0 | 186 | 0 | 0 | 130 | 0 | 0 | 155 | 0 | 344 | 75 | 0 | 113 | 15 | 78 | 0 | 0 | 113 | 900 | 225 | 0 | 0 | 0 | 0 | 75 | 0 | 0 | 0 | 0 |  | 7426 | 4232 | 11658 | 3915 | 901 | 1759 | 320 | 2891 | 1230 | 152 | 250 | 228 | 142 | 0 | 29 | 96.98
6:00 | 0 | 0 | 230 | 110 | 0 | 99 | 0 | 396 | 280 |  | 0 | 225 | 135 | 41 | 0 | 55 | 0 | 0 | 0 | 46 | 40 | 16 | 0 | 0 | 0 | 0 | 17 | 35 | 35 | 22 | 25 | 26 | 25 | 15 | 33 | 0 | 82 | 70 | 0 | 0 | 25 | 156 | 0 | 0 | 0 |  | 12 | 30 | 17 | 33 | 0 | 45 | 15 | 37 | 0 | 0 | 0 | 280 | 230 | 197 | 8 | 82 | 44 | 10 | 0 | 51 | 0 | 29 | 8 | 22 | 7 | 33 | 21 | 134 | 106 | 0 | 14 | 0 | 43 | 42 | 0 | 0 | 0 | 0 | 63 | 10 | 0 | 220 | 0 | 0 | 10 | 280 | 0 | 0 | 0 | 255 | 0 | 25 | 163 | 25 | 130 | 0 | 33 | 179 | 140 | 363 | 87 | 88 | 105 | 0 | 249 | 36 | 88 | 17 | 87 | 38 | 350 | 55 | 0 | 17 | 91 | 0 | 17 | 0 | 35 | 0 | 0 | 0 | 0 |  | 901 | 0 | 235 | 0 | 16 | 120 | 0 | 0 | 0 | 0 | 0 | 75 | 21 | 32 | 0 | 0 | 0 | 0 | 0 | 6 | 0 | 34 | 0 | 8 | 0 | 18 | 0 | 11 | 80 | 0 | 250 | 0 | 0 | 186 | 0 | 0 | 130 | 0 | 0 | 157 | 0 | 354 | 75 | 0 | 113 | 15 | 78 | 0 | 0 | 113 | 820 | 163 | 0 | 0 | 0 | 0 | 75 | 0 | 0 | 0 | 0 |  | 7045 | 4086 | 11131 | 3801 | 901 | 1701 | 50 | 2894 | 1150 | 152 | 250 | 228 | 134 | 0 | 0 | 96.98
7:00 | 0 | 0 | 200 | 106 | 0 | 99 | 0 | 395 | 286 |  | 0 | 225 | 135 | 41 | 0 | 55 | 0 | 0 | 0 | 46 | 40 | 16 | 0 | 0 | 0 | 0 | 17 | 35 | 35 | 22 | 25 | 26 | 25 | 15 | 41 | 0 | 82 | 70 | 0 | 0 | 25 | 156 | 0 | 0 | 0 |  | 12 | 30 | 17 | 33 | 0 | 39 | 15 | 28 | 0 | 0 | 0 | 280 | 230 | 197 | 8 | 82 | 44 | 10 | 0 | 51 | 0 | 26 | 8 | 22 | 7 | 33 | 21 | 126 | 70 | 0 | 14 | 0 | 43 | 42 | 0 | 0 | 0 | 0 | 63 | 10 | 0 | 220 | 0 | 0 | 10 | 260 | 0 | 0 | 0 | 255 | 0 | 0 | 162 | 0 | 130 | 0 | 33 | 169 | 140 | 364 | 87 | 88 | 34 | 1 | 250 | 36 | 79 | 17 | 88 | 38 | 350 | 55 | 12 | 17 | 107 | 0 | 0 | 4 | 35 | 0 | 0 | 0 | 0 |  | 901 | 0 | 240 | 0 | 16 | 120 | 0 | 0 | 0 | 0 | 0 | 85 | 18 | 32 | 0 | 0 | 0 | 0 | 0 | 6 | 0 | 34 | 0 | 8 | 0 | 18 | 0 | 11 | 80 | 0 | 249 | 0 | 0 | 186 | 0 | 0 | 130 | 0 | 0 | 158 | 0 | 313 | 70 | 0 | 70 | 15 | 78 | 0 | 1 | 50 | 760 | 162 | 0 | 0 | 0 | 1 | 36 | 0 | 0 | 0 | 6 |  | 6820 | 3854 | 10674 | 3747 | 901 | 1633 | 0 | 2656 | 1089 | 152 | 250 | 225 | 126 | 25 | 0 | 96.98
8:00 | 0 | 0 | 206 | 106 | 0 | 96 | 0 | 395 | 262 |  | 0 | 225 | 135 | 40 | 0 | 55 | 0 | 0 | 0 | 46 | 40 | 16 | 0 | 0 | 0 | 0 | 17 | 35 | 35 | 19 | 25 | 18 | 25 | 15 | 41 | 0 | 82 | 70 | 0 | 0 | 25 | 138 | 0 | 0 | 0 |  | 12 | 0 | 17 | 33 | 0 | 39 | 15 | 14 | 0 | 0 | 0 | 280 | 230 | 192 | 8 | 82 | 44 | 10 | 0 | 51 | 0 | 29 | 8 | 22 | 7 | 23 | 21 | 130 | 70 | 0 | 14 | 1 | 43 | 42 | 0 | 0 | 0 | 0 | 67 | 10 | 0 | 220 | 0 | 0 | 10 | 270 | 0 | 0 | 0 | 255 | 0 | 0 | 162 | 0 | 133 | 0 | 33 | 100 | 138 | 339 | 87 | 88 | 34 | 1 | 190 | 36 | 88 | 17 | 88 | 38 | 320 | 55 | 18 | 17 | 107 | 0 | 16 | 15 | 35 | 0 | 0 | 0 | 0 |  | 904 | 0 | 220 | 0 | 16 | 120 | 0 | 0 | 0 | 0 | 0 | 84 | 17 | 16 | 0 | 0 | 0 | 0 | 0 | 6 | 0 | 34 | 0 | 8 | 0 | 18 | 0 | 11 | 79 | 0 | 249 | 0 | 0 | 150 | 0 | 0 | 130 | 0 | 0 | 150 | 0 | 258 | 75 | 0 | 70 | 15 | 78 | 0 | 2 | 50 | 780 | 162 | 0 | 0 | 3 | 35 | 36 | 0 | 0 | 0 | 10 |  | 6591 | 3786 | 10377 | 3593 | 904 | 1546 | 0 | 2541 | 1108 | 152 | 250 | 198 | 130 | 85 | 0 | 96.98
9:00 | 0 | 0 | 192 | 106 | 0 | 94 | 0 | 398 | 286 |  | 0 | 225 | 143 | 41 | 0 | 55 | 0 | 0 | 0 | 46 | 40 | 16 | 0 | 0 | 0 | 0 | 17 | 35 | 35 | 19 | 25 | 18 | 25 | 8 | 41 | 0 | 82 | 70 | 0 | 0 | 0 | 157 | 0 | 0 | 0 |  | 12 | 24 | 17 | 33 | 0 | 40 | 15 | 7 | 0 | 0 | 0 | 280 | 230 | 170 | 8 | 83 | 39 | 10 | 0 | 51 | 0 | 29 | 8 | 22 | 7 | 21 | 21 | 136 | 70 | 0 | 14 | 1 | 43 | 30 | 0 | 0 | 0 | 0 | 58 | 10 | 0 | 220 | 0 | 0 | 10 | 300 | 0 | 0 | 0 | 258 | 0 | 25 | 161 | 25 | 131 | 9 | 33 | 112 | 135 | 403 | 87 | 88 | 39 | 3 | 248 | 36 | 96 | 17 | 86 | 38 | 400 | 55 | 32 | 21 | 107 | 0 | 17 | 23 | 35 | 0 | 0 | 0 | 0 |  | 903 | 0 | 230 | 0 | 16 | 120 | 0 | 0 | 0 | 0 | 0 | 70 | 18 | 16 | 0 | 0 | 0 | 0 | 0 | 6 | 0 | 34 | 0 | 8 | 0 | 18 | 0 | 11 | 79 | 0 | 250 | 0 | 0 | 150 | 0 | 0 | 130 | 0 | 0 | 150 | 0 | 258 | 75 | 0 | 80 | 15 | 74 | 0 | 3 | 50 | 780 | 162 | 0 | 0 | 3 | 47 | 36 | 0 | 0 | 0 | 21 |  | 6913 | 3813 | 10726 | 3685 | 903 | 1600 | 50 | 2607 | 1109 | 152 | 250 | 222 | 136 | 142 | 0 | 96.98
10:00 | 0 | 0 | 180 | 106 | 0 | 94 | 0 | 398 | 273 |  | 0 | 225 | 144 | 35 | 0 | 45 | 0 | 0 | 0 | 46 | 35 | 16 | 0 | 0 | 0 | 0 | 17 | 35 | 35 | 19 | 25 | 18 | 25 | 8 | 49 | 0 | 83 | 70 | 0 | 0 | 2 | 150 | 0 | 0 | 0 |  | 12 | 26 | 17 | 33 | 0 | 40 | 15 | 7 | 0 | 0 | 0 | 270 | 230 | 189 | 8 | 82 | 37 | 10 | 0 | 51 | 0 | 27 | 8 | 22 | 7 | 16 | 21 | 140 | 69 | 0 | 14 | 2 | 43 | 30 | 0 | 0 | 0 | 0 | 57 | 10 | 0 | 220 | 0 | 0 | 10 | 290 | 0 | 0 | 10 | 258 | 100 | 25 | 161 | 75 | 131 | 20 | 33 | 176 | 133 | 404 | 87 | 88 | 66 | 4 | 250 | 17 | 105 | 17 | 87 | 38 | 388 | 54 | 33 | 70 | 107 | 0 | 17 | 32 | 35 | 0 | 0 | 0 | 0 |  | 904 | 0 | 230 | 0 | 16 | 120 | 0 | 0 | 0 | 0 | 0 | 82 | 18 | 16 | 0 | 0 | 0 | 0 | 0 | 0 | 0 | 34 | 0 | 8 | 0 | 18 | 0 | 11 | 80 | 0 | 250 | 0 | 0 | 168 | 0 | 0 | 130 | 0 | 0 | 155 | 0 | 295 | 75 | 0 | 113 | 15 | 73 | 0 | 5 | 50 | 760 | 180 | 0 | 0 | 3 | 94 | 36 | 0 | 0 | 0 | 33 |  | 7167 | 3972 | 11139 | 3689 | 904 | 1633 | 210 | 2758 | 1090 | 153 | 250 | 216 | 140 | 226 | 0 | 96.98
11:00 | 0 | 0 | 200 | 106 | 0 | 93 | 0 | 400 | 262 |  | 0 | 225 | 138 | 24 | 0 | 40 | 0 | 0 | 0 | 46 | 40 | 16 | 0 | 0 | 0 | 0 | 17 | 35 | 35 | 19 | 25 | 18 | 25 | 8 | 49 | 0 | 83 | 70 | 0 | 0 | 17 | 148 | 0 | 0 | 0 |  | 12 | 31 | 17 | 33 | 0 | 40 | 15 | 9 | 0 | 0 | 0 | 270 | 230 | 186 | 8 | 82 | 37 | 10 | 0 | 43 | 0 | 27 | 8 | 22 | 7 | 15 | 21 | 148 | 69 | 0 | 14 | 2 | 43 | 30 | 0 | 0 | 0 | 0 | 56 | 10 | 0 | 220 | 0 | 0 | 10 | 300 | 0 | 0 | 50 | 258 | 140 | 75 | 160 | 76 | 131 | 20 | 33 | 178 | 132 | 400 | 87 | 88 | 83 | 3 | 249 | 17 | 105 | 17 | 85 | 38 | 380 | 54 | 26 | 72 | 107 | 0 | 17 | 0 | 35 | 0 | 0 | 0 | 0 |  | 903 | 0 | 240 | 0 | 16 | 120 | 0 | 0 | 0 | 0 | 0 | 83 | 17 | 16 | 0 | 0 | 0 | 0 | 0 | 0 | 0 | 34 | 0 | 8 | 0 | 18 | 0 | 11 | 80 | 0 | 250 | 0 | 0 | 184 | 0 | 0 | 130 | 0 | 0 | 163 | 0 | 298 | 73 | 0 | 113 | 15 | 72 | 0 | 7 | 50 | 690 | 182 | 0 | 0 | 2 | 20 | 36 | 120 | 0 | 0 | 24 |  | 7280 | 3975 | 11255 | 3727 | 903 | 1623 | 341 | 2775 | 1020 | 153 | 370 | 221 | 148 | 104 | 0 | 96.98
12:00 | 0 | 0 | 180 | 170 | 0 | 42 | 0 | 400 | 248 |  | 0 | 225 | 135 | 24 | 0 | 40 | 0 | 0 | 0 | 46 | 40 | 16 | 0 | 0 | 0 | 0 | 17 | 35 | 35 | 19 | 25 | 18 | 25 | 13 | 41 | 0 | 81 | 70 | 0 | 0 | 17 | 151 | 0 | 0 | 0 |  | 12 | 26 | 17 | 33 | 0 | 40 | 15 | 8 | 0 | 0 | 0 | 200 | 290 | 177 | 45 | 82 | 39 | 10 | 0 | 43 | 0 | 27 | 8 | 22 | 7 | 14 | 21 | 152 | 40 | 0 | 14 | 1 | 43 | 30 | 5 | 5 | 0 | 0 | 54 | 10 | 0 | 220 | 0 | 0 | 10 | 330 | 0 | 0 | 180 | 258 | 221 | 75 | 161 | 75 | 119 | 20 | 33 | 178 | 130 | 403 | 86 | 88 | 102 | 5 | 250 | 17 | 105 | 17 | 85 | 38 | 395 | 54 | 46 | 72 | 107 | 0 | 17 | 30 | 35 | 0 | 0 | 0 | 0 |  | 906 | 0 | 225 | 0 | 16 | 120 | 0 | 0 | 0 | 0 | 0 | 84 | 19 | 16 | 0 | 0 | 0 | 0 | 0 | 0 | 0 | 34 | 0 | 8 | 0 | 18 | 0 | 11 | 80 | 0 | 250 | 0 | 0 | 189 | 0 | 0 | 130 | 0 | 0 | 163 | 0 | 336 | 74 | 0 | 113 | 15 | 70 | 0 | 7 | 60 | 690 | 223 | 0 | 0 | 2 | 40 | 36 | 100 | 0 | 0 | 29 |  | 7565 | 4064 | 11629 | 3739 | 906 | 1712 | 551 | 2782 | 1020 | 151 | 350 | 216 | 152 | 180 | 313 | 96.98
13:00 | 0 | 0 | 200 | 180 | 0 | 41 | 0 | 401 | 237 |  | 0 | 210 | 138 | 24 | 0 | 40 | 0 | 0 | 0 | 46 | 40 | 16 | 0 | 0 | 0 | 0 | 17 | 35 | 35 | 19 | 25 | 18 | 25 | 13 | 41 | 0 | 81 | 70 | 0 | 0 | 17 | 148 | 0 | 0 | 0 |  | 12 | 31 | 17 | 33 | 0 | 40 | 15 | 5 | 0 | 0 | 0 | 0 | 280 | 192 | 26 | 83 | 39 | 30 | 0 | 51 | 0 | 29 | 8 | 22 | 7 | 8 | 21 | 160 | 36 | 0 | 14 | 2 | 43 | 30 | 5 | 5 | 0 | 0 | 55 | 10 | 0 | 220 | 0 | 0 | 10 | 285 | 0 | 0 | 150 | 258 | 181 | 75 | 151 | 75 | 114 | 20 | 33 | 179 | 128 | 403 | 67 | 70 | 105 | 4 | 256 | 17 | 95 | 17 | 85 | 38 | 389 | 54 | 10 | 72 | 107 | 0 | 17 | 34 | 35 | 0 | 13 | 0 | 0 |  | 907 | 0 | 225 | 0 | 16 | 120 | 0 | 0 | 0 | 0 | 0 | 83 | 20 | 16 | 0 | 0 | 0 | 0 | 0 | 0 | 0 | 34 | 0 | 8 | 0 | 18 | 0 | 11 | 79 | 0 | 250 | 0 | 0 | 190 | 0 | 0 | 130 | 0 | 0 | 160 | 0 | 331 | 82 | 0 | 113 | 15 | 70 | 0 | 7 | 113 | 680 | 192 | 0 | 0 | 2 | 75 | 76 | 235 | 0 | 0 | 32 |  | 7193 | 4290 | 11483 | 3568 | 907 | 1614 | 481 | 2829 | 1009 | 151 | 485 | 223 | 160 | 186 | 412.8656 | 96.98
14:00 | 0 | 0 | 200 | 180 | 0 | 41 | 0 | 400 | 224 |  | 0 | 200 | 139 | 24 | 0 | 40 | 0 | 0 | 0 | 45 | 40 | 16 | 0 | 0 | 0 | 0 | 17 | 35 | 35 | 0 | 25 | 18 | 25 | 13 | 41 | 0 | 81 | 70 | 0 | 0 | 0 | 150 | 0 | 0 | 0 |  | 12 | 31 | 17 | 33 | 0 | 40 | 15 | 5 | 0 | 0 | 0 | 0 | 290 | 201 | 26 | 82 | 39 | 42 | 0 | 51 | 0 | 36 | 8 | 22 | 7 | 8 | 21 | 164 | 36 | 0 | 14 | 2 | 43 | 30 | 5 | 5 | 0 | 0 | 57 | 10 | 0 | 220 | 0 | 0 | 10 | 300 | 0 | 0 | 187 | 258 | 223 | 75 | 133 | 75 | 114 | 17 | 33 | 178 | 128 | 399 | 77 | 105 | 105 | 3 | 252 | 17 | 105 | 17 | 84 | 38 | 393 | 55 | 50 | 72 | 107 | 0 | 17 | 3 | 35 | 0 | 12 | 0 | 0 |  | 906 | 0 | 215 | 0 | 16 | 120 | 0 | 0 | 0 | 0 | 0 | 84 | 21 | 16 | 0 | 0 | 0 | 0 | 0 | 0 | 0 | 34 | 0 | 8 | 0 | 18 | 0 | 11 | 81 | 0 | 250 | 0 | 0 | 185 | 0 | 0 | 130 | 0 | 0 | 155 | 0 | 318 | 90 | 0 | 113 | 15 | 71 | 0 | 7 | 113 | 680 | 221 | 0 | 0 | 1 | 88 | 76 | 232 | 0 | 0 | 33 |  | 7308 | 4308 | 11616 | 3550 | 906 | 1636 | 560 | 2852 | 1011 | 151 | 482 | 230 | 164 | 204 | 538.1998 | 96.98
15:00 | 0 | 0 | 200 | 180 | 0 | 41 | 0 | 389 | 186 |  | 0 | 200 | 130 | 24 | 0 | 40 | 0 | 0 | 0 | 45 | 40 | 16 | 0 | 0 | 0 | 0 | 17 | 35 | 35 | 0 | 25 | 18 | 25 | 13 | 44 | 0 | 81 | 70 | 0 | 0 | 12 | 152 | 0 | 0 | 0 |  | 12 | 31 | 17 | 33 | 0 | 40 | 15 | 8 | 0 | 0 | 0 | 0 | 305 | 203 | 26 | 82 | 39 | 45 | 0 | 51 | 0 | 36 | 8 | 19 | 7 | 8 | 21 | 168 | 39 | 0 | 14 | 2 | 43 | 30 | 5 | 5 | 0 | 0 | 63 | 10 | 0 | 214 | 0 | 0 | 10 | 310 | 0 | 0 | 187 | 258 | 222 | 75 | 150 | 75 | 111 | 14 | 33 | 181 | 133 | 403 | 77 | 105 | 105 | 3 | 254 | 17 | 105 | 17 | 84 | 38 | 391 | 55 | 38 | 72 | 107 | 0 | 17 | 12 | 35 | 0 | 13 | 0 | 0 |  | 906 | 0 | 215 | 0 | 16 | 120 | 0 | 0 | 0 | 0 | 0 | 84 | 21 | 16 | 0 | 0 | 0 | 0 | 0 | 0 | 0 | 34 | 0 | 8 | 0 | 18 | 0 | 8 | 82 | 0 | 250 | 0 | 0 | 182 | 0 | 0 | 130 | 0 | 0 | 154 | 0 | 310 | 83 | 0 | 113 | 15 | 70 | 0 | 7 | 113 | 730 | 221 | 0 | 0 | 0 | 26 | 75 | 0 | 0 | 0 | 9 |  | 7324 | 4016 | 11340 | 3554 | 906 | 1597 | 559 | 2882 | 1062 | 151 | 250 | 230 | 168 | 111 | 976.8695 | 96.98
16:00 | 0 | 0 | 200 | 180 | 0 | 41 | 0 | 355 | 176 |  | 0 | 190 | 130 | 24 | 0 | 40 | 0 | 0 | 0 | 45 | 40 | 16 | 0 | 0 | 0 | 0 | 17 | 35 | 35 | 0 | 25 | 18 | 25 | 13 | 48 | 0 | 79 | 70 | 0 | 0 | 25 | 152 | 0 | 0 | 0 |  | 6 | 31 | 16 | 33 | 0 | 40 | 15 | 2 | 0 | 0 | 0 | 0 | 310 | 203 | 26 | 80 | 39 | 47 | 0 | 51 | 0 | 36 | 8 | 19 | 7 | 8 | 21 | 156 | 42 | 0 | 14 | 1 | 43 | 30 | 5 | 5 | 0 | 0 | 61 | 10 | 0 | 212 | 0 | 0 | 10 | 270 | 0 | 0 | 100 | 258 | 160 | 75 | 151 | 75 | 112 | 8 | 33 | 200 | 137 | 404 | 87 | 88 | 105 | 0 | 275 | 18 | 105 | 17 | 89 | 38 | 389 | 55 | 22 | 72 | 107 | 0 | 17 | 11 | 35 | 0 | 13 | 0 | 0 |  | 906 | 0 | 215 | 0 | 16 | 120 | 0 | 0 | 0 | 0 | 0 | 85 | 21 | 16 | 0 | 0 | 0 | 0 | 0 | 0 | 0 | 34 | 0 | 8 | 0 | 18 | 0 | 0 | 81 | 0 | 250 | 0 | 0 | 179 | 0 | 0 | 130 | 0 | 0 | 153 | 0 | 314 | 75 | 0 | 113 | 15 | 70 | 0 | 3 | 113 | 900 | 222 | 0 | 0 | 1 | 49 | 75 | 0 | 0 | 0 | 15 |  | 7092 | 4197 | 11289 | 3510 | 906 | 1538 | 410 | 2930 | 1231 | 149 | 250 | 229 | 156 | 110 | 707.7696 | 96.98
17:00 | 0 | 0 | 200 | 180 | 0 | 41 | 0 | 347 | 159 |  | 0 | 190 | 128 | 24 | 0 | 48 | 0 | 0 | 0 | 53 | 40 | 16 | 0 | 0 | 0 | 0 | 35 | 35 | 35 | 22 | 25 | 11 | 25 | 13 | 48 | 0 | 81 | 70 | 0 | 0 | 25 | 154 | 0 | 0 | 0 |  | 8 | 31 | 17 | 33 | 0 | 40 | 15 | 9 | 0 | 0 | 0 | 0 | 310 | 203 | 26 | 79 | 42 | 48 | 0 | 51 | 0 | 36 | 8 | 19 | 7 | 16 | 18 | 158 | 42 | 0 | 14 | 0 | 43 | 30 | 5 | 5 | 0 | 0 | 58 | 10 | 0 | 214 | 0 | 0 | 0 | 280 | 0 | 0 | 188 | 255 | 222 | 75 | 159 | 50 | 105 | 2 | 33 | 200 | 138 | 400 | 96 | 88 | 105 | 0 | 282 | 32 | 105 | 17 | 105 | 38 | 400 | 54 | 2 | 80 | 107 | 0 | 17 | 3 | 68 | 31 | 12 | 0 | 0 |  | 906 | 0 | 215 | 0 | 16 | 120 | 0 | 0 | 0 | 0 | 0 | 84 | 19 | 16 | 0 | 0 | 0 | 0 | 0 | 0 | 0 | 34 | 0 | 8 | 0 | 20 | 0 | 0 | 82 | 0 | 250 | 0 | 0 | 177 | 0 | 0 | 130 | 0 | 0 | 153 | 0 | 310 | 75 | 0 | 113 | 15 | 78 | 0 | 1 | 113 | 820 | 222 | 0 | 0 | 0 | 17 | 75 | 0 | 0 | 0 | 5 |  | 7349 | 4074 | 11423 | 3528 | 906 | 1523 | 535 | 3090 | 1152 | 151 | 250 | 230 | 158 | 30 | 90.3143 | 96.98
18:00 | 0 | 0 | 200 | 180 | 0 | 41 | 0 | 347 | 191 |  | 0 | 190 | 128 | 43 | 0 | 55 | 0 | 0 | 0 | 67 | 40 | 16 | 0 | 0 | 0 | 0 | 54 | 35 | 35 | 22 | 25 | 18 | 25 | 13 | 49 | 0 | 82 | 70 | 0 | 0 | 25 | 152 | 0 | 0 | 0 |  | 7 | 31 | 17 | 78 | 0 | 44 | 15 | 19 | 0 | 0 | 0 | 0 | 330 | 203 | 26 | 80 | 42 | 49 | 0 | 51 | 0 | 36 | 8 | 22 | 7 | 16 | 21 | 170 | 42 | 0 | 14 | 0 | 43 | 30 | 5 | 5 | 0 | 0 | 57 | 10 | 0 | 220 | 0 | 0 | 10 | 280 | 0 | 0 | 100 | 258 | 224 | 50 | 160 | 50 | 108 | 0 | 90 | 200 | 140 | 402 | 96 | 105 | 105 | 0 | 280 | 36 | 105 | 17 | 103 | 38 | 386 | 72 | 0 | 162 | 107 | 0 | 17 | 0 | 109 | 55 | 13 | 0 | 0 |  | 906 | 0 | 215 | 0 | 25 | 120 | 0 | 0 | 0 | 18 | 0 | 84 | 21 | 16 | 0 | 0 | 0 | 8 | 0 | 60 | 0 | 34 | 17 | 8 | 26 | 21 | 0 | 0 | 82 | 0 | 249 | 0 | 0 | 140 | 0 | 0 | 130 | 0 | 0 | 130 | 0 | 323 | 75 | 0 | 70 | 50 | 78 | 0 | 0 | 70 | 810 | 200 | 0 | 0 | 0 | 0 | 75 | 0 | 0 | 0 | 0 |  | 7679 | 4061 | 11740 | 3494 | 906 | 1570 | 424 | 3404 | 1141 | 152 | 250 | 359 | 170 | 0 | 199.9818 | 96.98
18:30 | 0 | 0 | 0 | 0 | 0 | 0 | 0 | 0 | 0 |  | 0 | 0 | 0 | 0 | 0 | 0 | 0 | 0 | 0 | 0 | 0 | 0 | 0 | 0 | 0 | 0 | 0 | 0 | 0 | 0 | 0 | 0 | 0 | 0 | 0 | 0 | 0 | 0 | 0 | 0 | 0 | 0 | 0 | 0 | 0 |  | 0 | 0 | 0 | 0 | 0 | 0 | 0 | 0 | 0 | 0 | 0 | 0 | 0 | 0 | 0 | 0 | 0 | 0 | 0 | 0 | 0 | 0 | 0 | 0 | 0 | 0 | 0 | 0 | 0 | 0 | 0 | 0 | 0 | 0 | 0 | 0 | 0 | 0 | 0 | 0 | 0 | 0 | 0 | 0 | 0 | 0 | 0 | 0 | 0 | 0 | 0 | 0 | 0 | 0 | 0 | 0 | 0 | 0 | 0 | 0 | 0 | 0 | 0 | 0 | 0 | 0 | 0 | 0 | 0 | 0 | 0 | 0 | 0 | 0 | 0 | 0 | 0 | 0 | 0 | 0 | 0 | 0 | 0 |  | 0 | 0 | 0 | 0 | 0 | 0 | 0 | 0 | 0 | 0 | 0 | 0 | 0 | 0 | 0 | 0 | 0 | 0 | 0 | 0 | 0 | 0 | 0 | 0 | 0 | 0 | 0 | 0 | 0 | 0 | 0 | 0 | 0 | 0 | 0 | 0 | 0 | 0 | 0 | 0 | 0 | 0 | 0 | 0 | 0 | 0 | 0 | 0 | 0 | 0 | 0 | 0 | 0 | 0 | 0 | 0 | 0 | 0 | 0 | 0 | 0 |  | 0 | 0 | 0 | 0 | 0 | 0 | 0 | 0 | 0 | 0 | 0 | 0 | 0 | 0 | 834.0254 | 0
19:00 | 0 | 0 | 200 | 180 | 0 | 41 | 0 | 348 | 193 |  | 0 | 190 | 133 | 80 | 0 | 55 | 0 | 0 | 0 | 87 | 83 | 30 | 0 | 0 | 0 | 0 | 54 | 55 | 55 | 22 | 25 | 24 | 25 | 13 | 49 | 0 | 82 | 70 | 0 | 0 | 25 | 152 | 0 | 0 | 0 |  | 8 | 28 | 51 | 78 | 0 | 46 | 15 | 19 | 0 | 0 | 0 | 0 | 310 | 205 | 26 | 82 | 43 | 52 | 0 | 51 | 0 | 36 | 8 | 22 | 7 | 16 | 21 | 160 | 52 | 0 | 14 | 0 | 43 | 30 | 5 | 5 | 0 | 0 | 64 | 78 | 0 | 220 | 0 | 0 | 10 | 260 | 0 | 0 | 186 | 258 | 125 | 100 | 160 | 50 | 131 | 0 | 90 | 200 | 143 | 401 | 97 | 105 | 105 | 0 | 285 | 36 | 105 | 17 | 105 | 87 | 395 | 73 | 0 | 162 | 107 | 0 | 17 | 0 | 113 | 55 | 13 | 0 | 0 |  | 899 | 0 | 215 | 0 | 28 | 215 | 0 | 0 | 42 | 67 | 0 | 76 | 25 | 32 | 0 | 0 | 0 | 24 | 0 | 80 | 0 | 34 | 26 | 8 | 26 | 21 | 0 | 0 | 82 | 0 | 250 | 0 | 0 | 172 | 0 | 0 | 174 | 0 | 94 | 151 | 0 | 320 | 88 | 126 | 80 | 50 | 78 | 0 | 0 | 113 | 970 | 222 | 0 | 0 | 0 | 0 | 75 | 0 | 0 | 0 | 0 |  | 8057 | 4863 | 12920 | 3556 | 899 | 1651 | 681 | 3720 | 1302 | 152 | 389 | 584 | 160 | 0 | 834 | 96.98
19:30 | 0 | 0 | 200 | 180 | 0 | 41 | 0 | 348 | 196 |  | 0 | 190 | 138 | 83 | 0 | 55 | 0 | 0 | 0 | 87 | 83 | 70 | 0 | 0 | 0 | 0 | 54 | 55 | 55 | 22 | 25 | 24 | 25 | 13 | 49 | 0 | 82 | 70 | 0 | 0 | 25 | 153 | 0 | 0 | 0 |  | 6 | 25 | 51 | 78 | 0 | 46 | 15 | 24 | 0 | 0 | 0 | 0 | 310 | 203 | 26 | 82 | 43 | 52 | 0 | 51 | 0 | 36 | 8 | 22 | 7 | 33 | 21 | 166 | 71 | 0 | 14 | 0 | 43 | 30 | 5 | 5 | 0 | 0 | 63 | 78 | 0 | 220 | 0 | 0 | 10 | 305 | 0 | 0 | 100 | 258 | 125 | 90 | 160 | 50 | 132 | 0 | 90 | 200 | 143 | 404 | 98 | 105 | 105 | 0 | 285 | 36 | 105 | 17 | 106 | 100 | 393 | 73 | 0 | 162 | 107 | 0 | 17 | 0 | 115 | 55 | 13 | 0 | 0 |  | 900 | 0 | 220 | 0 | 28 | 221 | 0 | 0 | 50 | 61 | 0 | 86 | 26 | 32 | 0 | 0 | 0 | 24 | 0 | 80 | 0 | 34 | 32 | 8 | 26 | 21 | 0 | 0 | 82 | 0 | 250 | 0 | 0 | 175 | 0 | 0 | 210 | 0 | 94 | 154 | 0 | 320 | 93 | 172 | 113 | 50 | 78 | 0 | 0 | 113 | 1040 | 224 | 0 | 0 | 0 | 0 | 75 | 0 | 0 | 0 | 0 |  | 8116 | 5092 | 13208 | 3612 | 900 | 1712 | 631 | 3777 | 1372 | 152 | 431 | 665 | 166 | 0 | 762.1425 | 0
20:00 | 0 | 0 | 200 | 180 | 0 | 41 | 0 | 353 | 212 |  | 0 | 190 | 138 | 81 | 0 | 55 | 0 | 0 | 0 | 87 | 84 | 85 | 0 | 0 | 0 | 0 | 54 | 55 | 55 | 22 | 25 | 24 | 25 | 12 | 49 | 0 | 82 | 70 | 0 | 0 | 25 | 154 | 0 | 0 | 0 |  | 6 | 31 | 51 | 78 | 0 | 46 | 15 | 20 | 0 | 0 | 0 | 0 | 310 | 205 | 26 | 82 | 43 | 53 | 0 | 51 | 0 | 36 | 8 | 22 | 7 | 33 | 21 | 166 | 94 | 0 | 14 | 0 | 43 | 30 | 5 | 5 | 0 | 0 | 61 | 78 | 0 | 220 | 0 | 0 | 10 | 270 | 0 | 0 | 100 | 275 | 224 | 90 | 160 | 50 | 127 | 0 | 90 | 200 | 142 | 404 | 98 | 105 | 105 | 0 | 286 | 36 | 105 | 17 | 105 | 100 | 400 | 73 | 0 | 162 | 107 | 0 | 17 | 0 | 115 | 55 | 13 | 0 | 0 |  | 899 | 0 | 220 | 0 | 28 | 223 | 0 | 0 | 0 | 61 | 0 | 86 | 27 | 32 | 0 | 0 | 0 | 24 | 0 | 80 | 0 | 34 | 32 | 8 | 26 | 21 | 0 | 0 | 82 | 0 | 249 | 0 | 0 | 176 | 0 | 0 | 212 | 0 | 95 | 155 | 0 | 334 | 93 | 172 | 113 | 50 | 78 | 0 | 0 | 113 | 1030 | 224 | 0 | 0 | 0 | 0 | 72 | 0 | 0 | 0 | 0 |  | 8259 | 5049 | 13308 | 3649 | 899 | 1705 | 731 | 3784 | 1361 | 152 | 435 | 638 | 166 | 0 | 613.7689 | 96.98
21:00 | 0 | 0 | 200 | 180 | 0 | 41 | 0 | 356 | 213 |  | 0 | 190 | 142 | 82 | 0 | 55 | 0 | 0 | 0 | 87 | 84 | 85 | 0 | 0 | 0 | 0 | 54 | 55 | 35 | 22 | 25 | 26 | 25 | 12 | 49 | 0 | 82 | 70 | 0 | 0 | 25 | 154 | 0 | 0 | 0 |  | 6 | 31 | 51 | 78 | 0 | 47 | 15 | 30 | 0 | 0 | 0 | 0 | 310 | 204 | 26 | 82 | 43 | 55 | 0 | 51 | 0 | 36 | 8 | 22 | 7 | 33 | 21 | 158 | 101 | 0 | 14 | 0 | 43 | 30 | 5 | 5 | 0 | 0 | 61 | 78 | 0 | 220 | 0 | 0 | 10 | 285 | 0 | 0 | 188 | 275 | 225 | 90 | 160 | 50 | 124 | 0 | 90 | 200 | 145 | 403 | 88 | 105 | 105 | 0 | 286 | 36 | 105 | 17 | 105 | 100 | 395 | 73 | 0 | 162 | 107 | 0 | 17 | 0 | 115 | 55 | 13 | 0 | 0 |  | 900 | 0 | 220 | 0 | 28 | 224 | 0 | 0 | 0 | 60 | 0 | 87 | 27 | 32 | 0 | 0 | 0 | 24 | 0 | 80 | 0 | 34 | 24 | 8 | 26 | 22 | 0 | 11 | 80 | 0 | 249 | 0 | 0 | 176 | 0 | 0 | 216 | 0 | 95 | 155 | 0 | 335 | 93 | 173 | 113 | 50 | 78 | 0 | 0 | 113 | 1040 | 224 | 0 | 0 | 0 | 0 | 75 | 0 | 0 | 0 | 0 |  | 8349 | 5072 | 13421 | 3666 | 900 | 1739 | 821 | 3759 | 1369 | 152 | 440 | 633 | 158 | 0 | 379 | 96.98
22:00 | 0 | 0 | 200 | 180 | 0 | 41 | 0 | 357 | 211 |  | 0 | 190 | 142 | 83 | 0 | 55 | 0 | 0 | 0 | 87 | 83 | 85 | 0 | 0 | 0 | 0 | 54 | 35 | 35 | 22 | 25 | 27 | 25 | 14 | 50 | 0 | 83 | 70 | 0 | 0 | 25 | 154 | 0 | 0 | 0 |  | 6 | 31 | 52 | 78 | 0 | 47 | 15 | 32 | 0 | 0 | 0 | 0 | 335 | 203 | 26 | 82 | 43 | 55 | 0 | 51 | 0 | 36 | 8 | 0 | 7 | 33 | 21 | 162 | 101 | 0 | 14 | 0 | 43 | 30 | 5 | 5 | 0 | 0 | 60 | 78 | 0 | 220 | 0 | 0 | 10 | 310 | 0 | 0 | 188 | 275 | 227 | 90 | 160 | 50 | 134 | 0 | 90 | 200 | 147 | 404 | 97 | 105 | 105 | 0 | 286 | 36 | 105 | 17 | 105 | 100 | 391 | 73 | 0 | 162 | 107 | 0 | 17 | 0 | 115 | 55 | 14 | 0 | 0 |  | 899 | 0 | 220 | 0 | 28 | 200 | 0 | 0 | 0 | 60 | 0 | 82 | 29 | 32 | 0 | 0 | 0 | 24 | 0 | 81 | 0 | 34 | 24 | 8 | 26 | 22 | 0 | 11 | 81 | 0 | 250 | 0 | 0 | 176 | 0 | 0 | 215 | 0 | 95 | 155 | 0 | 334 | 91 | 173 | 113 | 50 | 78 | 0 | 0 | 113 | 1040 | 224 | 0 | 0 | 0 | 0 | 75 | 0 | 0 | 0 | 0 |  | 8387 | 5043 | 13430 | 3664 | 899 | 1765 | 823 | 3759 | 1371 | 153 | 415 | 634 | 162 | 0 | 343 | 96.98
23:00 | 0 | 0 | 200 | 180 | 0 | 42 | 0 | 357 | 214 |  | 0 | 190 | 142 | 82 | 0 | 55 | 0 | 0 | 0 | 87 | 83 | 85 | 0 | 0 | 0 | 0 | 54 | 35 | 35 | 22 | 25 | 27 | 25 | 18 | 50 | 0 | 83 | 70 | 0 | 0 | 25 | 154 | 0 | 0 | 0 |  | 6 | 31 | 45 | 78 | 0 | 47 | 15 | 34 | 0 | 0 | 0 | 0 | 340 | 203 | 36 | 82 | 43 | 55 | 0 | 51 | 0 | 36 | 8 | 0 | 7 | 33 | 21 | 166 | 113 | 0 | 14 | 0 | 43 | 30 | 5 | 5 | 0 | 0 | 60 | 78 | 0 | 220 | 0 | 0 | 10 | 310 | 0 | 0 | 189 | 273 | 225 | 90 | 159 | 50 | 134 | 0 | 90 | 200 | 142 | 403 | 98 | 105 | 105 | 0 | 286 | 36 | 105 | 17 | 105 | 100 | 395 | 73 | 0 | 162 | 107 | 0 | 17 | 0 | 115 | 55 | 13 | 0 | 0 |  | 899 | 0 | 230 | 0 | 28 | 170 | 0 | 0 | 0 | 60 | 0 | 85 | 30 | 32 | 0 | 0 | 0 | 24 | 0 | 60 | 0 | 34 | 24 | 8 | 26 | 22 | 0 | 11 | 81 | 0 | 249 | 0 | 0 | 179 | 0 | 0 | 215 | 0 | 95 | 157 | 0 | 339 | 91 | 174 | 113 | 50 | 78 | 0 | 0 | 113 | 1040 | 223 | 0 | 0 | 0 | 0 | 76 | 0 | 0 | 0 | 0 |  | 8414 | 5016 | 13430 | 3705 | 899 | 1786 | 823 | 3752 | 1370 | 153 | 385 | 606 | 166 | 0 | 464 | 96.98
24:00 | 0 | 0 | 200 | 180 | 0 | 42 | 0 | 361 | 213 |  | 0 | 190 | 142 | 48 | 0 | 45 | 0 | 0 | 0 | 50 | 40 | 30 | 0 | 0 | 0 | 0 | 17 | 35 | 35 | 22 | 25 | 27 | 25 | 18 | 41 | 0 | 82 | 70 | 0 | 0 | 25 | 155 | 0 | 0 | 0 |  | 6 | 31 | 45 | 33 | 0 | 47 | 15 | 30 | 0 | 0 | 0 | 0 | 345 | 203 | 36 | 82 | 43 | 55 | 0 | 51 | 0 | 36 | 8 | 0 | 7 | 33 | 21 | 168 | 131 | 0 | 14 | 0 | 43 | 30 | 5 | 5 | 0 | 0 | 60 | 78 | 0 | 213 | 0 | 0 | 10 | 310 | 0 | 0 | 189 | 275 | 225 | 75 | 159 | 50 | 118 | 0 | 33 | 200 | 140 | 403 | 98 | 88 | 105 | 0 | 286 | 36 | 105 | 17 | 71 | 56 | 393 | 57 | 0 | 17 | 107 | 0 | 17 | 0 | 50 | 0 | 13 | 0 | 0 |  | 906 | 0 | 225 | 0 | 16 | 145 | 0 | 0 | 0 | 60 | 0 | 83 | 29 | 32 | 0 | 0 | 0 | 24 | 0 | 30 | 0 | 34 | 24 | 0 | 26 | 22 | 0 | 11 | 80 | 0 | 250 | 0 | 0 | 183 | 0 | 0 | 213 | 0 | 95 | 157 | 0 | 340 | 56 | 174 | 113 | 15 | 78 | 0 | 0 | 113 | 1060 | 221 | 0 | 0 | 0 | 0 | 37 | 0 | 0 | 0 | 0 |  | 7695 | 4852 | 12547 | 3721 | 906 | 1779 | 808 | 2959 | 1390 | 152 | 358 | 519 | 168 | 0 | 885 | 96.98
KWH | 0 | 0 | 4928000 | 3528000 | 0 | 1627772 | 0 | 9265160 | 5698000 |  | 0 | 4745600 | 3299287 | 1077120 | 0 | 1230304 | 0 | 0 | 0 | 1358112 | 1160928 | 824160 | 0 | 0 | 0 | 0 | 640800 | 919923 | 910232 | 433476 | 600000 | 523440 | 612600 | 307200 | 1061760 | 0 | 1944851 | 1696000 | 0 | 0 | 526060 | 3666879 | 0 | 0 | 0 |  | 249120 | 678384 | 596973 | 1036080 | 0 | 1040640 | 347328 | 473760 | 0 | 0 | 0 | 3592300 | 6705000 | 4679000 | 468363 | 1953890 | 994176 | 720000 | 0 | 1169858 | 0 | 775680 | 204922 | 414000 | 176400 | 596100 | 515230 | 3638400 | 1904640 | 0 | 318384 | 10500 | 1022000 | 797944 | 83400 | 77112 | 0 | 0 | 1416000 | 811200 | 0 | 5231000 | 0 | 24180 | 239400 | 7194000 | 13008 | 0 | 2954496 | 6280 | 3697612 | 1581680 | 3789600 | 1343496 | 2980656 | 125415 | 1121280 | 4331520 | 3318690 | 9494000 | 2073600 | 2206800 | 2325090 | 25482 | 6149782 | 779214 | 2397854 | 408120 | 2200800 | 1240320 | 9297000 | 1446720 | 268690 | 1771200 | 2566800 | 0 | 425880 | 187122 | 1371840 | 374040 | 124200 | 0 | 0 |  | 21817454 | 0 | 5594400 | 0 | 429120 | 3466097 | 0 | 0 | 47520 | 495616 | 0 | 2019399 | 550428 | 608352 | 0 | 0 | 0 | 136032 | 0 | 489409 | 0 | 786111 | 143041 | 188160 | 169400 | 448800 | 0 | 196600 | 1906909 | 0 | 6060100 | 0 | 0 | 4534927 | 0 | 0 | 3985482 | 0 | 780480 | 4000082 | 0 | 7711273 | 1888800 | 1443563 | 2597952 | 635040 | 1820150 | 0 | 50301 | 2408832 | 22908400 | 4973018 | 0 | 0 | 29460 | 550080 | 1569984 | 7942110 | 0 | 0 | 196210 |  | 175139315 | 115579092 | 290718407 | 89801763 | 21817454 | 40315451 | 11801327 | 67634588 | 30875409 | 3640851 | 15393689 | 4356215 | 3638400 | 1443260 | 0
Fuel Cost | 0 | 0 | 7194880 | 5256720 | 0 | 2164936.76 | 0 | 9728418 | 6153840 |  | 0 | 5172704 | 3662208.57 | 12042201.6 | 0 | 16301528 | 0 | 0 | 0 | 19855597.44 | 16334256.96 | 13359633.6 | 0 | 0 | 0 | 0 | 8150976 | 12418960.5 | 12206211.12 | 325107 | 450000 | 0 | 0 | 0 | 18060537.6 | 0 | 525109.77 | 457920 | 0 | 0 | 8601081 | 3813554.16 | 0 | 0 | 0 |  | 3251016 | 11315445.12 | 10160480.46 | 13997440.8 | 0 | 12040204.8 | 441106.56 | 1577620.8 | 0 | 0 | 0 | 3987453 | 7308450 | 5427640 | 604188.27 | 2383745.8 | 1123418.88 | 1072800 | 0 | 1953662.86 | 0 | 13395993.6 | 2756200.9 | 567180 | 132300 | 1043175 | 386422.5 | 26123712 | 2076057.6 | 0 | 433002.24 | 167370 | 1400140 | 1053286.08 | 145116 | 133403.76 | 0 | 0 | 2747040 | 1849536 | 0 | 5283310 | 0 | 36028.2 | 474012 | 7194000 | 9756 | 0 | 61926236.16 | 85722 | 77501947.52 | 32693325.6 | 51083808 | 27770062.32 | 41282085.6 | 1466101.35 | 11571609.6 | 59168563.2 | 44039016.3 | 8734480 | 25214976 | 31910328 | 29412388.5 | 0 | 72198440.68 | 8485640.46 | 25489188.02 | 5538188.4 | 28368312 | 14610969.6 | 8553240 | 18735024 | 3882570.5 | 22476528 | 29210184 | 0 | 5561992.8 | 2236107.9 | 20536444.8 | 4926106.8 | 0 | 0 | 0 |  | 65452362 | 0 | 6265728 | 0 | 4467139.2 | 57190600.5 | 0 | 0 | 855835.2 | 8921088 | 0 | 2261726.88 | 1067830.32 | 6631036.8 | 0 | 0 | 0 | 2281256.64 | 0 | 7654356.76 | 0 | 13017998.16 | 2418823.31 | 2564620.8 | 2857778 | 929016 | 0 | 148826.2 | 11079141.29 | 0 | 32057929 | 0 | 0 | 5260515.32 | 0 | 0 | 69586515.72 | 0 | 16374470.4 | 4640095.12 | 0 | 7634160.27 | 25385472 | 30271516.11 | 30733772.16 | 9176328 | 23115905 | 0 | 555826.05 | 29243220.48 | 206404684 | 5072478.36 | 0 | 0 | 333192.6 | 6452438.4 | 24067854.72 | 0 | 0 | 0 | 0 |  | 1100957685.42 | 722431537.77 | 1823389223.19 | 98436774.34 | 65452362 | 46897542.17 | 246537558.11 | 874325076.8 | 249541754.29 | 983029.77 | 126777116.22 | 73220690.69 | 26123712 | 15093606.8 | 0
Yesterday Day Peak | 0 | 0 | 180 | 170 | 0 | 42 | 0 | 400 | 248 |  | 0 | 225 | 135 | 24 | 0 | 40 | 0 | 0 | 0 | 46 | 40 | 16 | 0 | 0 | 0 | 0 | 17 | 35 | 35 | 19 | 25 | 18 | 25 | 13 | 41 | 0 | 81 | 70 | 0 | 0 | 17 | 151 | 0 | 0 | 0 |  | 12 | 26 | 17 | 33 | 0 | 40 | 15 | 8 | 0 | 0 | 0 | 200 | 290 | 177 | 45 | 82 | 39 | 10 | 0 | 43 | 0 | 27 | 8 | 22 | 7 | 14 | 21 | 152 | 40 | 0 | 14 | 1 | 43 | 30 | 5 | 5 | 0 | 0 | 54 | 10 | 0 | 220 | 0 | 0 | 10 | 330 | 0 | 0 | 180 | 258 | 221 | 75 | 161 | 75 | 119 | 20 | 33 | 178 | 130 | 403 | 86 | 88 | 102 | 5 | 250 | 17 | 105 | 17 | 85 | 38 | 395 | 54 | 46 | 72 | 107 | 0 | 17 | 30 | 35 | 0 | 0 | 0 | 0 |  | 906 | 0 | 225 | 0 | 16 | 120 | 0 | 0 | 0 | 0 | 0 | 84 | 19 | 16 | 0 | 0 | 0 | 0 | 0 | 0 | 0 | 34 | 0 | 8 | 0 | 18 | 0 | 11 | 80 | 0 | 250 | 0 | 0 | 189 | 0 | 0 | 130 | 0 | 0 | 163 | 0 | 336 | 74 | 0 | 113 | 15 | 70 | 0 | 7 | 60 | 690 | 223 | 0 | 0 | 2 | 40 | 36 | 100 | 0 | 0 | 29 |  | 11629 | DayPeak
Yesterday Evening Peak | 0 | 0 | 200 | 180 | 0 | 41 | 0 | 356 | 213 | 0 | 0 | 190 | 142 | 82 | 0 | 55 | 0 | 0 | 0 | 87 | 84 | 85 | 0 | 0 | 0 | 0 | 54 | 55 | 35 | 22 | 25 | 26 | 25 | 12 | 49 | 0 | 82 | 70 | 0 | 0 | 25 | 154 | 0 | 0 | 0 | 0 | 6 | 31 | 51 | 78 | 0 | 47 | 15 | 30 | 0 | 0 | 0 | 0 | 310 | 204 | 26 | 82 | 43 | 55 | 0 | 51 | 0 | 36 | 8 | 22 | 7 | 33 | 21 | 158 | 101 | 0 | 14 | 0 | 43 | 30 | 5 | 5 | 0 | 0 | 61 | 78 | 0 | 220 | 0 | 0 | 10 | 285 | 0 | 0 | 188 | 275 | 225 | 90 | 160 | 50 | 124 | 0 | 90 | 200 | 145 | 403 | 88 | 105 | 105 | 0 | 286 | 36 | 105 | 17 | 105 | 100 | 395 | 73 | 0 | 162 | 107 | 0 | 17 | 0 | 115 | 55 | 13 | 0 | 0 |  | 900 | 0 | 220 | 0 | 28 | 224 | 0 | 0 | 0 | 60 | 0 | 87 | 27 | 32 | 0 | 0 | 0 | 24 | 0 | 80 | 0 | 34 | 24 | 8 | 26 | 22 | 0 | 11 | 80 | 0 | 249 | 0 | 0 | 176 | 0 | 0 | 216 | 0 | 95 | 155 | 0 | 335 | 93 | 173 | 113 | 50 | 78 | 0 | 0 | 113 | 1040 | 224 | 0 | 0 | 0 | 0 | 75 | 0 | 0 | 0 | 0 |  | 13421 | EvPeak
Forecast for Evening | 0 | 0 | 230 | 180 | 0 | 41 | 0 | 400 | 250 | 0 | 0 | 225 | 145 | 80 | 0 | 55 | 0 | 0 | 0 | 90 | 92 | 100 | 0 | 0 | 0 | 0 | 54 | 55 | 55 | 22 | 25 | 25 | 33 | 24 | 49 | 0 | 81 | 70 | 0 | 0 | 25 | 150 | 0 | 0 | 0 | 0 | 12 | 30 | 51 | 80 | 0 | 47 | 15 | 30 | 0 | 0 | 0 | 0 | 360 | 221 | 80 | 83 | 44 | 55 | 0 | 51 | 0 | 36 | 8 | 22 | 10 | 33 | 21 | 166 | 100 | 0 | 14 | 0 | 43 | 42 | 5 | 5 | 0 | 0 | 60 | 81 | 0 | 220 | 0 | 5 | 10 | 330 | 0 | 0 | 190 | 275 | 225 | 90 | 180 | 90 | 149 | 0 | 90 | 200 | 145 | 400 | 100 | 105 | 105 | 0 | 300 | 36 | 105 | 17 | 105 | 100 | 400 | 94 | 0 | 162 | 107 | 0 | 17 |  | 115 | 55 | 13 |  |  |  | 922 | 0 | 235 | 0 | 24 | 210 | 0 | 0 | 49 | 55 | 0 | 87 | 27 | 32 | 0 | 0 | 0 | 24 | 0 | 81 | 0 | 42 | 32 | 8 | 26 | 22 | 0 | 11 | 80 | 0 | 250 | 0 | 0 | 192 | 0 | 0 | 210 | 0 | 95 | 165 | 0 | 352 | 93 | 170 | 113 | 67 | 113 | 0 | 0 | 113 | 1110 | 220 |  | 17 |  |  | 75
Forecast for Day | 0 | 0 | 230 | 180 | 0 | 41 | 0 | 390 | 250 | 0 | 0 | 225 | 145 | 40 | 0 | 55 | 0 | 0 | 0 | 45 | 40 | 16 | 0 | 0 | 0 | 0 | 17 | 35 | 35 | 19 | 25 | 25 | 33 | 24 | 32 | 0 | 81 | 70 | 0 | 0 | 25 | 150 | 0 | 0 | 0 | 0 | 12 | 20 | 17 | 33 | 0 | 40 | 15 | 11 | 0 | 0 | 0 | 0 | 350 | 210 | 55 | 83 | 40 | 55 | 0 | 51 | 0 | 36 | 8 | 22 | 10 | 33 | 21 | 143 | 70 | 0 | 14 | 1.6 | 43 | 42 | 5 | 5 | 0 | 0 | 60 | 15 | 0 | 220 | 0 | 5 | 10 | 290 | 0 | 0 | 150 | 275 | 200 | 75 | 150 | 75 | 149 | 20 | 33 | 200 | 135 | 400 | 97 | 105 | 105 | 5 | 282 | 36 | 105 | 17 | 97 | 38 | 400 | 55 | 50 | 72 | 107 | 0 | 17 | 30 | 35 | 0 | 13 |  |  |  | 922 | 0 | 235 | 0 | 16 | 150 | 0 | 0 | 0 | 0 | 0 | 84 | 16 | 16 | 0 | 0 | 0 | 0 | 0 | 0 | 0 | 34 | 16 | 8 | 0 | 22 | 0 | 11 | 80 | 0 | 250 | 0 | 0 | 192 | 0 | 0 | 150 | 0 | 50 | 165 | 0 | 352 | 75 | 100 | 113 | 15 | 50 | 0 | 8 | 50 | 1110 | 220 |  | 17 | 6 | 100 | 34 |  |  |  | 12
Generation at 08:00(Today) | 0 | 0 | 200 | 180 | 0 | 41 | 0 | 373 | 243 | 0 | 0 | 195 | 145 | 41 | 0 | 55 | 0 | 0 | 0 | 47 | 40 | 16 | 0 | 0 | 0 | 0 | 17 | 35 | 35 | 19 | 25 | 26 | 25 | 20 | 41 | 0 | 82 | 70 | 0 | 0 | 25 | 151 | 0 | 0 | 0 | 0 | 6 | 31 | 0 | 33 | 0 | 2 | 15 | 11 | 0 | 0 | 0 | 0 | 340 | 203 | 55 | 82 | 44 | 53 | 0 | 51 | 0 | 36 | 0 | 0 | 7 | 15 | 18 | 140 | 72 | 0 | 14 | 1 | 43 | 30 | 5 | 5 | 0 | 0 | 60 | 15 | 0 | 220 | 0 | 5 | 10 | 290 | 0 | 0 | 0 | 276 | 0 | 0 | 152 | 0 | 123 | 6 | 33 | 200 | 138 | 402 | 97 | 105 | 105 | 2 | 282 | 36 | 88 | 17 | 57 | 38 | 350 | 51 | 4 | 17 | 107 | 0 | 17 | 17 | 35 | 0 | 13 | 0 | 0 | 0 | 907 | 0 | 235 | 0 | 16 | 120 | 0 | 0 | 0 | 0 | 0 | 84 | 19 | 16 | 0 | 0 | 0 | 0 | 0 | 0 | 0 | 34 | 0 | 0 | 0 | 22 | 0 | 11 | 81 | 0 | 250 | 0 | 0 | 192 | 0 | 0 | 130 | 0 | 0 | 163 | 0 | 352 | 56 | 0 | 50 | 15 | 78 | 0 | 0 | 70 | 880 | 224 | 0 | 0 | 2 | 33 | 34 | 0 | 0 | 0 | 2 | 0 |  |  |  |  | 99185819 |  | 0
99185819
| Minimum Generation |  | 10377 | 8:00
| Highest Generation |  | 13430 | 22:00
| Day Peak Generation |  | 11629 | 12:00
| Evening Peak Generation |  | 13421 | 21:00
| HVDC Max Flow |  | 907 | 13:00
| HVDC EvPeak Flow |  | 900 | 21:00
| Load factor L.F |  | 90.2% | [161 empty] | 1275.5

## P1
POWER GRID COMPANY OF BANGLADESH LTD.
|  |  | NATIONAL LOAD DESPATCH CENTER |  |  |  |  | QF-LDC-08
|  |  | DAILY REPORT |  |  |  |  | Page -1
[6 empty] | Reporting Date : | 2022-09-22
Till now the maximum generation is : - |  |  | 14782 | 21:00 | Hrs on | 2022-04-16
The Summary of Yesterday's |  | 2022-09-21 | Generation & Demand |  | Today's Actual Min Gen. & Probable Gen. & Demand
Day Peak Generation : |  | 11629 | MW Hour : | 12:00 | Min. Gen. at | 8:00 | 10903 | MW
Evening Peak Generation : |  | 13421 | MW Hour : | 21:00 | Available Max Generation : |  | 14218 | MW
E.P. Demand (at gen end) : |  | 13832 | MW Hour : | 21:00 | Max Demand (Evening) : |  | 14200 | MW
Maximum Generation : |  | 13430 | MW Hour : | 22:00 | Reserve(Generation end) |  | 18 | MW
Total Gen. (MKWH) : |  | 290.7184 | System Load Factor : | 90.2% | Load Shed : |  | 0 | MW
EXPORT / IMPORT THROUGH EAST-WEST INTERCONNECTOR
Export from East grid to West grid :- Maximum |  |  | 1025 | MW at | 4:00 | Energy |  | MKWHR.
Import from West grid to East grid :- Maximum |  |  | - | MW at | - | Energy | - | MKWHR.
| Water Level of Kaptai Lake at 6:00 A M on |  | 2022-09-22
Actual : | 96.96 | Ft.(MSL) , | Rule curve : | 103.84 | Ft.( MSL )
Gas Consumed : | Total = | 991.97 | MMCFD. | Oil Consumed (PDB) :
[6 empty] | HSD : |  | Liter
[6 empty] | FO : |  | Liter
Cost of the Consumed Fuel (PDB+Pvt) : |  | Gas : | 145334316.51
: |  | Coal : | 249541754.29 | Oil : | 1320860441.82 | Total : | 1715736512.62
Load Shedding & Other Information
Area | Yesterday |  |  |  | Today
|  |  | Estimated Demand (S/S end) |  | Estimated Shedding (S/S end) |  | Rates of Shedding
| MW |  | MW |  |  | MW | (On Estimated Demand)
Dhaka | 100 | 2400:00 | 4546.7658 |  |  | 0 | 0%
Chittagong Area | 0 | 0:00 | 1288.0197 |  |  | 0 | 0%
Khulna Area | 0 | 0:00 | 1700.079 |  |  | 0 | 0%
Rajshahi Area | 0 | 0:00 | 1508.3935 |  |  | 0 | 0%
Cumilla Area | 38 | 912:00 | 1284.0532 |  |  | 0 | 0%
Mymensingh Area | 171 | 4104:00 | 1060.8198 |  |  | 0 | 0%
Sylhet Area | 20 | 480:00 | 474.1403 |  |  | 0 | 0%
Barisal Area | 0 | 0:00 | 386.5074 |  |  | 0 | 0%
Rangpur Area | 50 | 1200:00 | 837.5864 |  |  | 0 | 0%
Total | 379 |  | 13086.365 |  |  | 0
Information of the Generating Units under shut down.
| Planned Shut- Down |  |  | Forced Shut- Down
1) Barapukuria ST: Unit-2
2) Ghorasal-3,
3) Ashuganj-5
4) Baghabari-71,100 MW
5) Raozan unit-1&2
6) Siddhirganj 210 MW .
7) Shajibazar 330 MW
Additional Information of Machines, lines, Interruption / Forced Load shed etc.
a) Madunaghat 132/33 kV T-2 transformer was under shut down from 09:58 to 13:08 C/M. | [5 empty] | About 22 MW power interruption occurred under
Madunaghat S/S area from 09:58 to 13:08.
b) GPH 230/33 kV T-1 transformer was under shut down from 10:41 to 11:23 for oil leakage maint.
c) Modern Steel 132/33 kV T-1 transformer was switched on at 11:52.
d) Niamatpur 132/33 kV T-1 transformer was under shut down from 12:16 to 17:50 for C/M.
e) Sikalbaha-Intermediate 230 kV Ckt-2 was under shut down from 12:38 to 17:08 for C/M.
f) Khulna 330 MW was synchronized at 10:04 and was shut down 14:36.
g) Ashuganj(N) ST & GT were under shut down at 12:26,12:44 respectively.
h) Mirpur-Uttara 132 kV Ckt tripped at 16:14 dist R phase, E/F,AR block relay and was | [5 empty] | About 80 MW power interruption occurred under
switched on at 16:31. | [5 empty] | Uttara S/S area from 14:14 to 16:31.
i) Faridpur 50 MW PP force shut down due to flashing at B phase Loop insulator of 132 kV line isolator
j) Tangail-Kaliakoir 132 kV Ckt-1 was under shut down from 07:13(22-09-2022) to 08:31 for C/M.
k) Kabirpur 132 kV main bus was under shut down from 06:35(22-09-2022) to 08:04 for C/M.
| Sub Divisional Engineer |  |  | Executive Engineer |  |  | Superintendent Engineer
| Network Operation Division |  |  | Network Operation Division |  |  | Load Despatch Circle

## P2
EVENING PEAK GENERATION AND DAY LONG ENERGY DATA OF POWER STATIONS
| Date : | 2022-09-21 | [5 empty] | Page -2
Sl. |  |  |  |  | Present | Peak | Energy
No. | Name of the Power Stations |  | Producer | Installed Capacity | Capacity | Hour | Generated | Remarks
Generation
|  |  |  | Unit No. X Capacity | MW | MW | KWH
1 | Ghorasal Repowered CCPP:Unit-3 (GT |  | PDB | 1*260 | 260 | 0 | 0 | Under maint.
2 | Ghorasal Repowered CCPP Unit-4 |  | PDB | 1*210 | 180 | 200 | 4928000
| Ghorasal TPP Unit-5 |  | PDB | 1*210 | 190 | 180 | 3528000
3 | Ghorasal 365 MW CCPP Unit-7 |  | PDB | 1*243+1*122 | 365 | 0 | 0 | Machine problem
| Ghorashal 78.5 MW PP(MAX) |  | QRPP | 2*40 | 0 | 0 | 0 | Contract Expired
4 | Ghorashal 108MW PP (Regent) |  | IPP | 34*3.35 | 108 | 41 | 1627772 | Gas shortage
5 | Haripur GTPP |  | SBU, PDB | 2*32 | 20 | 0 | 0 | Under maint.
6 | Haripur 412 MW CCPP |  | EGCB | 1*273+1*139 | 412 | 356 | 9265160 | Gas shortage
7 | Haripur 360MW CCPP(HPL) |  | IPP | 1*235+1*125 | 360 | 213 | 5698000 | Gas shortage
8 | Meghnaghat 450 MW CCPP(MPL) |  | IPP | 2*150+1*150 | 450 | 190 | 4745600 | GT-2 S/D due to dirty gas
9 | Meghnaghat 100 MW(IEL) |  | NENP | 12*8.9 | 100 | 82 | 1077120 | Engine problem
10 | Meghnaghat CCPP(Summit) |  | IPP | 2*110+1*110 | 335 | 142 | 3299287 | Gas shortage
11 | Madanganj 102 PP(Summit) |  | NENP | 6*17 | 102 | 0 | 0 | Under maint.
12 | Madanganj-55 MW PP(Summit) |  | IPP | 3*17.08+1*11.3 | 55 | 55 | 1230304
13 | Keraniganj 100 MW PP (Powerpac) |  | QRPP | 8*13.45 | 0 | 0 | 0 | Contract Expired
14 | Narshingdi 22 MW PP (Doreen) |  | SIPP, REB | 8*2.90 | 22 | 22 | 433476
15 | 210 MW Siddhirgonj TPP |  | PDB | 1*210 | 115 | 0 | 0 | Under maint.
16 | Siddhirgonj 2*120 MW GTPP |  | EGCB | 2*105 | 210 | 0 | 0 | Gas shortage
17 | Siddhirganj 100 PP(Dutch Bangla) |  | NENP | 12*8.9 | 100 | 87 | 1358112 | Fuel shortage
18 | Siddhirganj 335 MW CCPP |  | EGCB | 1*217+118 | 335 | 0 | 0 | Gas shortage
19 | Gagnagar 102 MW PP (Digital Power) |  | IPP | 12*8.924 | 102 | 84 | 1160928 | Engine problem
20 | Katpotti 52 MW PP (Sinha) |  | IPP | 7*7.9 | 0 | 0 | 0 | Fuel shortage
21 | Kamalaghat 54 MW PP(Banco Energy) |  | IPP | 3*18 | 54 | 54 | 640800
22 | Kodda 150MW PP |  | BPDB-RPCL | 9*17.06 | 149 | 85 | 824160 | Fuel shortage
23 | Manikganj 55 MW PP (Northern) |  | IPP | 3*19.3 | 55 | 55 | 919923
24 | Nababganj 55 MW PP (Southern power ) |  | IPP | 3*19.3 | 55 | 35 | 910232 | Fuel shortage
25 | Bosila 108MW PP(CLC) |  | IPP | 12*8.775+1*3.5 | 0 | 0 | 0
26 | Summit Power,(Madhabdi+Ashulia) |  | SIPP,REB | 3*3.67+4*8.73 | 80 | 51 | 1123440 | Engine problem
27 | Maona 33 MW PP(Summit) |  | SIPP,REB | 4*8.73 | 33 | 25 | 612600 | Engine problem
28 | Rupganj 33 MW PP(Summit) |  | SIPP,REB | 4*8.73 | 33 | 12 | 307200 | Engine problem
29 | Gazipur 52 MW PP |  | RPCL | 6*8.9 | 52 | 49 | 1061760 | #REF!
30 | Tongi 80 MW GTPP |  | PDB | 1* 105 | 105 | 0 | 0 | Under maint.
31 | Kodda 300 MW PP Unit-2 (Summit) |  | IPP | 18*17.076 | 300 | 275 | 6280 | Engine problem
32 | Keranigonj 300 MW PP (APR) |  | IPP | 256*1.4 | 300 | 225 | 3697612 | Engine problem
33 | Bramhangoan 100 MW PP (Aggreko) |  | IPP | 114*0.959 | 100 | 90 | 1581680 | Engine problem
34 | Aurahati 100MW PP (Aggreko) |  | IPP | 0.85*23+0.95*91 | 100 | 50 | 1343496 | Engine problem
35 | Kodda 149 MW PP Unit-1 (Summit) |  | IPP | 8*18.45+8.97 | 149 | 124 | 2980656 | Engine problem
36 | Gazipur 100 MW PP |  | RPCL | 6*17.5 | 105 | 105 | 2206800
37 | Meghnaghat 104 MW PP (OPCL) |  | IPP | 18.5*6 | 104 | 73 | 1446720 | Engine problem
38 | Manikgonj 162MW PP(MPGL) |  | IPP | 9*18 | 162 | 162 | 1771200
39 | Spectra Solar Plant Ltd. |  | IPP | 35 | 35 | 0 | 187122
40 | Kanchan Purbachal Power Generation Ltd. |  | IPP | 18.4*3 | 55 | 55 | 374040
| Dhaka area Total |  |  |  | 5847 | 3177 | 60347480
41 | Chattogram TPP-1 |  | PDB | 1*210 | 180 | 0 | 0 | Machine problem
| Chattogram TPP-2 |  | PDB | 1*210 | 180 | 0 | 0 | Gas shortage
42 | Raozan 25 MW PP |  | RPCL | 3*8.9 | 25 | 25 | 526060
43 | Teknaf 20MW PP (Solartech) |  | IPP | 20 | 20 | 0 | 125415
44 | Patenga 50MW PP (Baraka) |  | IPP | 8*6.98 | 50 | 47 | 1040640
45 | Kaptai Hydro: Unit-1,2,3,4, 5 |  | PDB | 2*40+3*50 | 230 | 152 | 3640851 | Low water level
46 | Sikalbaha 225MW |  | PDB | 1*150+1*175 | 225 | 154 | 3666879 | ST under shutdown
47 | Sikalbaha Peaking GT |  | PDB | 1*150 | 150 | 0 | 0 | Under maint.
48 | Sikalbaha 105 MW PP (Baraka Sikalbaha) |  | IPP | 6*17.5 | 105 | 105 | 2325090
49 | Hathazari 100 MW peaking PP |  | PDB | 11*8.9 | 98 | 31 | 678384 | Fuel shortage
50 | Dohazari -Kalaish 100 MW Peaking |  | PDB | 6*17 | 102 | 51 | 596973 | Fuel shortage
51 | Juldah 100 MW Unit-1 (Acorn) |  | NENP | 8*13.45 | 100 | 78 | 1036080 | Engine problem
52 | Juldah 100 MW PP Unit-3 (Acorn) |  | IPP | 8*13.5 | 100 | 90 | 1121280 | Engine problem
53 | Barabkunda 22 MW PP (Regent) |  | SIPP, PDB | 8*2.90 | 22 | 15 | 347328 | Engine problem
* | Malancha, Ctg. EPZ (United) |  |  | 5*8.73+3*9.34 | 0 | 30 | 473760
54 | Chattogram 108 MW PP (ECPV) |  | IPP | 16*7 | 108 | 0 | 0 | Fuel shortage
55 | Kaptai 7 MW Solar PP |  | PDB | 7.4 MW | 7 | 0 | 25482
56 | Anwara 300 MW PP (United) |  | IPP | 17*17+24 | 300 | 286 | 6149782 | Engine problem
57 | Jodiac Power |  | IPP | 3*18.55+1*3.6 | 54 | 36 | 779214 | Engine problem
58 | Karnaphuli Power Ltd. |  | IPP | 18.415*6+6.5 | 110 | 105 | 2397854
59 | Juldah unit-2 (Acorn) |  | IPP | 8*13.6 | 100 | 100 | 1240320
60 | Anlima Energy Ltd. |  | IPP | 6*21.2 | 116 | 107 | 2566800 | Engine problem
| Mirsharai 150 MW |  | BPDB-RPCL | 18.5*9 | 0 | 0 | 0 | On test.
| Chattogram area Total |  |  |  | 2382 | 1412 | 28738192
61 | Ashuganj TPP Unit- 3 |  | APSCL | 1*150 | 0 | 0 | 0 | Contract Expired
| Ashuganj TPP Unit- 4 |  | APSCL | 1*150 | 0 | 0 | 0 | Contract Expired
| Ashuganj TPP Unit- 5 |  | APSCL | 1*150 | 134 | 0 | 0 | Gas shortage
62 | Ashuganj 225 MW CCPP |  | APSCL | 1*142+1*75 | 221 | 204 | 4679000 | #REF!
63 | Ashuganj 450 MW CCPP(North) |  | APSCL | 1*360 | 360 | 0 | 3592300 | Gas shortage
64 | Ashuganj 450 MW CCPP(South) |  | APSCL | 1*360 | 360 | 310 | 6705000 | Gas shortage
| Ashuganj 420 MW CCPP(East) |  | APSCL | 284*1+136*1 | 284 | 13 | 124200 | On test.
65 | Ashuganj 50 MW PP |  | APSCL | 14*3.968 | 45 | 43 | 994176
66 | Ashuganj 55 MW PP (Precision) |  | QRPP | 15*4 | 55 | 55 | 720000
67 | Ashuganj 195MW PP (APSCL-United) |  | IPP | 20*9.73+1*16 | 195 | 26 | 468363 | Gas shortage
68 | Ashuganj 51 MW PP (Midland) |  | IPP | 6*9.34 | 51 | 51 | 1169858
69 | Ashuganj 150MW PP (Midland) |  | IPP | 23*7.015 | 150 | 145 | 3318690
70 | Titas 50 MW Peaking PP |  | PDB | 6*8.92 | 52 | 36 | 775680 | Engine problem
71 | Chandpur 150 MW CCPP |  | PDB | 1*106+1*57 | 163 | 82 | 1953890 | Machine problem
72 | Chandpur 200MW (Desh energy) |  | IPP | 12*18.4 | 200 | 200 | 4331520
73 | Feni 22MW PP (Doreen) |  | SIPP, PDB | 8*2.90 | 22 | 22 | 414000
74 | Feni 11 MW PP (Doreen) |  | SIPP, REB | 4*2.90 | 11 | 7 | 176400
** | Impoprt (Tripura) |  | Imported power | 0 | 160 | 158 | 3638400
75 | Jangalia 33MW PP (Summit) |  | SIPP, PDB | 4*8.73 | 33 | 33 | 596100
76 | Jangalia 52 MW PP (Lakdanavi) |  | IPP | 6*8.92 | 52 | 8 | 204922 | Fuel shortage
77 | Cumilla 25 MW PP (Summit) |  | SIPP, REB | 3*3.67+2*6.97 | 25 | 21 | 515230 | Engine problem
78 | Daudkandi 200 MW PP (B.Trac) |  | IPP | 154*1.4 | 200 | 188 | 2954496 | Engine problem
79 | Feni Lanka Power |  | IPP | 7*18.415+1*9.78 | 114 | 17 | 408120 | Fuel shortage
80 | Chowmuhani 113 MW |  | IPP | 12*9.78+2*3.1 | 113 | 105 | 2200800
81 | Bhairob 54.5 MW |  | IPP | 3*18.2 | 54 | 17 | 425880 | 33 kV feeder problem.
82 | Chandpur 115(Doreen) |  | IPP | 4*18.5+2*22.5 | 115 | 115 | 1371840
| Cumilla Area Total |  |  |  | 3169 | 1856 | 41738865
83 | RPCL 210MW CCPP |  | IPP | 4*35+1*70 | 202 | 101 | 1904640 | Gas shortage
84 | Tangail 22 MW PP (Doreen) |  | SIPP, PDB | 8*2.90 | 22 | 14 | 318384 | Gas shortage
85 | Jamalpur 95 MW PP(Powerpac) |  | IPP | 12*8.924 | 0 | 0 | 0 | Under maint.
86 | Sarishabari 3 MW Solar Plant |  | IPP | 1*3 | 3 | 0 | 10500
87 | Mymensingh 200 MW PP (United) |  | IPP | 9.78*21 | 200 | 160 | 3789600 | Fuel shortage
88 | Jamalpur 115 MW PP (United) |  | IPP | 9.78*12 | 115 | 88 | 2073600 | Engine problem
89 | Sutiakhali 50 MW Solar PP |  | IPP | 50 | 50 | 0 | 268690
90 | Tangail Palli Power Gen 22 MW |  | IPP | 4*6.7 | 22 | 6 | 249120 | Engine problem
| Mymensingh Area Total |  |  |  | 614 | 369 | 8614534
91 | Fenchugonj CCPP Phase-1 |  | PDB | 2*32+1*33 | 70 | 43 | 1022000 | Machine problem
92 | Fenchugonj CCPP Phase-2 |  | PDB | 2*35+1*35 | 90 | 30 | 797944 | Machine problem
93 | Kushiara 163 MW CCPP (KP) |  | IPP | 1*109+1*54 | 163 | 0 | 0 | Gas shortage
94 | Shajibazar 330 MW CCPP |  | PDB | 3*110 | 330 | 0 | 0 | Under maint.
95 | Fenchugonj 51 MW PP (Barakatullah) |  | RPP | 19*2.90 | 51 | 5 | 83400 | Gas shortage
| Fenchuganj 44MW (Energyprima) |  | NENP | 12*3.3+5*2 | 50 | 5 | 77112 | Gas shortage
96 | Hobiganj 11MW PP Cofidence-E |  | SIPP, REB | 4*2.90 | 11 | 0 | 0 | Gas shortage
97 | Shahjibazar GTPP Unit- 8 & 9 |  | PDB | 2*35 | 66 | 61 | 1416000
98 | Shahjibazar 86MW PP (Shahjibazar) |  | RPP | 32*2.90 | 86 | 78 | 811200 | Engine problem
99 | Shahjibazar 100 MW GTPP |  | PDB | 1*100 | 100 | 0 | 0 | Under maint.
100 | Sylhet 225 MW CCPP |  | PDB | 1*142+1*89 | 231 | 220 | 5231000
101 | Sylhet 20 MW GTPP |  | PDB | 1*20 | 20 | 0 | 0 | Gas shortage
| Sylhet 50MW PP (EPL) |  | NENP | 27*2 | 50 | 0 | 24180 | Gas shortage
102 | Shahjahanulla 25 MW PP |  | SIPP, REB | 3*9.34 | 25 | 0 | 13008 | Gas shortage
103 | Bibiana-II 341 MW CCPP (Summit) |  | IPP | 1*222+1*119 | 341 | 285 | 7194000 | FGMO
104 | Bibiyana-III 400 MW CCPP |  | PDB | 400 MW | 400 | 403 | 9494000
105 | Sylhet 10MW PP (Desh) |  | RPP | 6*1.95 | 10 | 10 | 239400
106 | Bibiyana South 400 MW |  | PDB | 400 MW | 383 | 395 | 9297000
| Sylhet Area Total |  |  |  | 2477 | 1535 | 35700244
107 | Bheramara GTPP Unit-3 |  | PDB | 1*20 | 16 | 0 | 0
** | Bheramara (HVDC ) |  | Imported power | 2*500 | 1000 | 900 | 21817454
108 | Khulna 115 PP MW (KPCL-2) |  | NENP | 7*17 | 115 | 28 | 429120 | Fuel shortage
109 | Faridpur 50 MW Peaking PP |  | PDB | 8*6.89 | 54 | 0 | 47520
110 | Khulna 225 MW CCPP |  | NWPGCL | 1*150+1*75 | 230 | 224 | 3466097
111 | Gopalganj 100 MW Peaking PP |  | PDB | 16*6.98 | 109 | 60 | 495616 | Engine problem
112 | Bheramara 410 MW CCPP |  | NWPGCL | 1*278+1*132 | 410 | 220 | 5594400 | Gas shortage
| Noapara 40 MW PP (Khanjahan Ali) |  | NENP | 5*8.5 | 40 | 0 | 0 | Fuel shortage
113 | Noapara 100 MW PP (Bangla Trac) |  | IPP | 70*1.4 | 100 | 95 | 780480
114 | Rupsha 105 MW PP (Orion rupsha) |  | IPP | 6*18.445 | 105 | 93 | 1888800 | Engine problem
115 | Madhumati 100 MW PP |  | NWPGCL | 6*18 | 105 | 50 | 635040 | Fuel shortage
116 | Mongla Orion 100 MW Solar PP |  | IPP | 100 | 100 | 0 | 550080
| Khulna 330 MW CCPP (OIL) |  | BPDB | 1*220+1*110 | 0 | 0 | 7942110 | On test.
| Rampal 1320 MW (BIFPCL) |  | NTPC&BPDB | 0 | 0 | 0 | 0 | On test.
| Khulna Area Total |  |  |  | 2384 | 1670 | 43646717
117 | Barisal 110 MW PP (Summit ) |  | IPP | 7*17.076 | 110 | 32 | 608352 | Line O/L
118 | Bhola 33 MW PP (Venture) |  | NENP | 1*34.50 | 40 | 27 | 550428 | Engine problem
119 | Bhola 225 MW CCPP |  | PDB | 2*63+1*68 | 194 | 87 | 2019399 | Gas shortage
120 | Bhola 95 MW PP (Aggreko) |  | QRPP | 96*1.10 | 0 | 0 | 0 | Contract Expired
121 | Payra 1320 MW |  | BCPCL | 2*622 | 1244 | 1040 | 22908400 | Line O/L
122 | Bhola Nutan Biddut BD LTD |  | IPP | 220 | 220 | 224 | 4973018
123 | United Payra Power Ltd. |  | IPP | 8*18.5+1*9.5 | 150 | 0 | 0 | Line O/L
| Barisal Area Total |  |  |  | 1958 | 1410 | 31059597
124 | Baghabari 71 MW GTPP |  | PDB | 1*71 | 71 | 0 | 0 | Gas shortage
| Baghabari 100 MW GTPP |  | PDB | 1*100 | 100 | 0 | 0 | Gas shortage
125 | Baghabari 50 MW Peaking PP |  | PDB | 6*8.9 | 52 | 24 | 136032 | Engine problem
126 | Bera 70 MW Peaking PP |  | PDB | 9*8.29 | 71 | 0 | 0 | Under maint.
127 | Amnura 50 MW PP(Sinha) |  | QRPP | 7*7.79 | 0 | 0 | 0 | Contract Expired
128 | Katakhali 50 MW PP (Northern) |  | QRPP | 6*8.9 | 50 | 34 | 786111 | Engine problem
129 | Katakhali 50 MW Peaking PP |  | PDB | 6*8.7 | 50 | 24 | 143041 | Engine problem
130 | Sirajgonj Unit-1 225MW |  | NWPGCL | 1*150+1*75 | 210 | 176 | 4534927 | Gas shortage
131 | Sirajgonj Unit-2 225MW |  | NWPGCL | 1*150+1*75 | 220 | 216 | 3985482
132 | Sirajgonj Unit-3 225MW |  | NWPGCL | 1*141 | 220 | 155 | 4000082 | Gas shortage
133 | Sirajgonj 400 MW CCPP Unit-4 |  | SNWPGCL | 1*282+1*132 | 414 | 335 | 7711273 | Gas shortage
134 | Santahar 50 MW Peaking PP |  | PDB | 6*8.7 | 50 | 26 | 169400 | Engine problem
135 | Bogra 22 MW PP (GBB) |  | RPP | 6*4 | 22 | 22 | 448800 | Engine problem
136 | Bogura 20 MW PP (Energyprima) |  | NENP | 5*3.3+5*2 | 0 | 0 | 0 | .
137 | Ullapara 11 MW PP (Summit) |  | SIPP, REB | 4*2.90 | 11 | 11 | 196600
138 | Natore 52 MW PP (Rajlanka) |  | IPP | 6*8.92 | 52 | 8 | 188160 | Fuel shortage
139 | Chapainawabganj 100 MW Peaking PP |  | PDB | 12*8.924 | 104 | 80 | 489409 | Engine problem
140 | Baghabari 200 MW PP (Paramount) |  | IPP | 135*1.6 | 200 | 173 | 1443563 | Engine problem
141 | Bagura 113 MW PP (Confidence)-2 |  | IPP | 6*18.55+7.2 | 113 | 113 | 2597952
142 | Confidence Power Bogura Unit-1 113 MW |  | IPP | 6*18.55 | 113 | 113 | 2408832
143 | Sirajgonj 6.55 MW Solar |  | NWPGCL | 1*6 | 6 | 0 | 29460
| Rajshahi Area Total |  |  |  | 2129 | 1510 | 29269124
144 | Barapukuria TPP Unit-1 |  | PDB | 1*125 | 85 | 80 | 1906909
| Barapukuria TPP Unit-2 |  | PDB | 1*125 | 85 | 0 | 0 | Under maint.
145 | Barapukuria 275 MW TPP Unit-3 |  | PDB | 1*275 | 274 | 249 | 6060100 | Coal shortage
146 | Rangpur 20 MW GTPP |  | PDB | 1*20 | 20 | 0 | 0
147 | Saidpur 20 MW GTPP |  | PDB | 1*20 | 20 | 0 | 0
148 | Rangpur 113 MW PP (Confidence) |  | IPP | 9*6.984+7*7.015+3.15*2 | 113 | 78 | 1820150 | Engine problem
149 | Sympa Solar Power 8MW |  | IPP | 8 MW | 8 | 0 | 50301
150 | Energypac Power Venture Thakurgaon Ltd. |  | IPP | 115 | 115 | 75 | 1569984 | Fuel shortage
| Intraco Solar 30 MW |  | IPP | 1*30 | 30 | 0 | 196210
| Rangpur Area Total |  |  |  | 750 | 482 | 11603654
| Total |  |  |  | 21710 | 13421 | 290718407
| Eastern Grid Total |  |  |  | 14489 | 8349 | 175139315
| Western Grid Total |  |  |  | 7221 | 5072 | 115579092
| National Grid Total |  |  |  | 21710 | 13421 | 290718407
*Data collected from respective power station over telephone.
Executive Engineer
Network Operation Division
Page- 3

## P3
POWER GRID COMPANY OF BANGLADESH LTD.
NATIONAL LOAD DESPATCH CENTER
MAXIMUM LOAD SERVED BY DIFFERENT GRID SUB-STATIONS
QF-LDC-09
Date: | 2022-09-21
(a) ENTIRE EASTERN GRID : |  | 8727.35 | MW | (b) ENTIRE WESTERN GRID : |  | 4242.88 | MW
i) Dhaka area |  | 4662.08 | MW | i) Khulna area |  | 1602.6 | MW
ii) Chittagong area |  | 1338.27 | MW | ii) Rajshahi area |  | 1422.5 | MW
iii) Comilla area |  | 1248 | MW | iii) Barisal area |  | 379.78 | MW
iv) Mymensingh area |  | 948 | MW | iv) Rangpur area |  | 838 | MW
v) Sylhet area |  | 531 | MW
| SYSTEM TOTAL DEMAND ( a + b ) = |  | 12970.23 | MW
MAXIMUM LOAD SERVED BY DIFFERENT SUB-STATIONS
Sub-station | Load (MW) | Time | Sub-station | Load (MW) | Time | Sub-station | Load (MW) | Time | Sub-station | Load (MW) | Time | Sub-station | Load (MW) | Time
AKS | 0 | 00:00 | Chowmuhani | 216 | 22:00 | Kaptai | 5 | 19:00 | Nawabganj | 36.9 | 19:00 | Siddhirganj | 108 | 22:00
AKSML | 155 | 10:00 | Chuadanga | 107 | 21:00 | Kazla | 95 | 19:30 | Netrakona | 96 | 19:00 | Sirajganj | 88 | 07:00
Aftabnagar | 32 | 12:00 | Coxsbazar | 114 | 20:00 | Keranigonj | 56 | 19:00 | New | 81 | 09:00 | Sonargaon | 80 | 12:00
Agargaon | 84 | 13:00 | Cumilla(N) | 152 | 21:00 | Khagrachori | 30 | 19:00 | Niamatpur | 64 | 06:00 | Sreemongol | 44 | 12:00
Agrabad | 90 | 18:00 | Cumilla(S) | 170 | 18:00 | Khulna | 98 | 19:30 | Noapara | 47 | 01:00 | Srinagar | 46.28 | 21:00
Amnura | 58 | 22:00 | Daudkandi | 142 | 02:00 | Khulshi | 184 | 16:00 | PHP | 11 | 10:00 | Sunamganj | 38 | 22:00
Ashuganj | 68 | 23:00 | Dhaka | 44 | 12:00 | Kishoreganj | 128 | 06:00 | Pabna | 89 | 00:00 | Sylhet | 136 | 00:00
BSRM | 159 | 23:00 | Dhamrai | 120 | 21:00 | Kodda | 309 | 10:00 | Palashbari | 108 | 23:00 | TK | 28.5 | 19:00
Bagerhat | 101 | 22:00 | Dhanmondi | 128 | 12:00 | Kulaura | 52 | 22:00 | Panchagarh | 46 | 08:00 | Tangail | 195 | 22:00
Bakulia | 128 | 16:00 | Dohazari | 98 | 19:30 | Kurigram | 62 | 01:00 | Patuakhali | 133 | 22:00 | Thakurgaon | 66 | 22:00
Banani | 50 | 11:00 | Faridpur | 147 | 19:30 | Kushtia | 126 | 19:30 | Payra | 1.02 | 16:00 | Tongi | 116 | 19:30
Bangabhaban | 20 | 10:00 | Fatullah | 66 | 00:00 | Lalbag | 98 | 18:00 | Purbachal | 20 | 21:00 | Ullon | 40 | 21:00
Barapukuria | 56 | 19:00 | Fenchuganj | 51 | 22:00 | Lalmonirhat | 42 | 21:00 | Purbasadipur | 96 | 05:00 | Uttara | 93 | 21:00
Barguna | 18 | 00:00 | Feni | 92 | 19:30 | Madanganj | 96 | 23:00 | Rahim | 26 | 08:00 | UttaraNew | 18 | 00:00
Barishal | 110 | 20:00 | GPH | 94 | 05:00 | Madaripur | 105 | 22:00 | Rajbari | 60 | 19:30 | Zigatola | 57 | 19:00
Barishal-230 | 64 | 18:30 | Ghorashal | 75 | 22:00 | Madartek | 83 | 23:00 | Rajendrapur | 92 | 05:00
Baroaulia | 58 | 00:00 | Goalpara | 26 | 13:00 | Madunaghat | 60 | 18:30 | Rajshahi | 132 | 22:00
Baroirhat | 56 | 18:30 | Gollamari | 50 | 13:00 | Magura | 60 | 20:00 | Rajshahi-230 | 26 | 02:00
Bashundhara | 159 | 18:30 | Gopalganj | 94.6 | 19:30 | Mahasthangarh | 70 | 21:00 | Ramganj | 88 | 19:00
BashundharaCement | 0 | 00:00 | Gulshan | 116 | 12:00 | Manikganj | 84 | 01:00 | Rampur | 16 | 00:00
Beanibazar | 64 | 22:00 | Halishahar | 91 | 14:00 | Maniknagar | 76 | 14:00 | Rangamati | 14 | 19:00
Benapole | 54 | 20:00 | HaripurSBU | 152 | 09:00 | Matarbari | 43 | 18:00 | Rangpur | 105 | 08:00
Bhaluka | 126 | 04:00 | Hasnabad | 95 | 00:00 | Matuail | 58 | 00:00 | Ruppur | 5 | 09:00
Bhandaria | 48 | 20:00 | Hathazari | 99 | 20:00 | Millgate | 68 | 14:00 | SSM | 3 | 05:00
Bhangura | 34 | 19:30 | Ishurdi | 71 | 21:00 | Mirpur | 130 | 19:00 | Saidpur | 93 | 08:00
Bheramara(GK) | 61 | 20:00 | Jaldhaka | 60 | 23:00 | Mirsorai | N/A | N/A | Satkhira | 95 | 06:00
Bhulta | 230 | 19:30 | Jamalpur | 136 | 06:00 | Mithapukur | 34 | 18:00 | Satmasjid | 101 | 19:00
Bog-Sherpur | 60 | 21:00 | Jashore | 133 | 21:00 | Modern | 0 | 00:00 | Savar | 156 | 09:00
Bogura | 167 | 22:00 | Jhenaidah | 121 | 21:00 | Mogbazar | 129 | 11:00 | Shahjadpur | 85 | 22:00
Borhanuddin | 38 | 21:00 | Joydebpur | 290 | 12:00 | Mongla | 28 | 09:00 | Shahjibazar | 95 | 00:00
Brahmanbaria | 152 | 19:00 | Joypurhat | 58 | 00:00 | Motijheel | 35 | 11:00 | Shahmirpur | 46.5 | 18:30
Cantonment | 136 | 18:30 | Juldah | 31 | 12:00 | Munshiganj | 98 | 22:00 | Shariatpur | 78 | 22:00
Chandpur | 67 | 21:00 | KSRM | 40 | 12:00 | Mymensingh | 224 | 22:00 | Sherpur | 100 | 19:00
Chandraghona | 35 | 18:30 | Kabirpur | 280 | 11:00 | Naogaon | 120 | 21:00 | Shikalbaha | 28 | 19:00
Chapai | 66 | 20:00 | Kachua | 76 | 21:00 | Narail | 43 | 19:30 | Shikalbaha-230 | N/A | N/A
Charsaidpur | 28 | 04:00 | Kallyanpur | 99 | 18:30 | Narinda | 72 | 17:00 | Shitalakhya | 114 | 12:00
Chauddagram | 53 | 18:30 | Kalurghat | 13 | 01:00 | Narshingdi | 183 | 20:00 | Sholosohor | N/A | N/A
Chhatak | 31 | 21:00 | Kamrangirchar | 63 | 18:30 | Natore | 138 | 21:00 | Shyampur | 144 | 01:00
Sub Divisional Engineer |  |  |  | Executive Engineer |  |  |  | Superintendent Engineer
Network Operation Division |  |  |  | Network Operation Division |  |  |  | Load Despatch Circle
(1) Honbl. State Minister |  |  |  | (8) Executive Director (O & M) PGCB. |  |  |  | (18) C.E. Transmission (1 & 2) PGCB.
Ministry of Power,Energy & Mineral |  |  |  | (9) Member,Generation,PDB. |  |  |  | (19) S.E. System Protection,PGCB.
Resources, GOB. |  |  |  | (10) Member,Distribution,PDB. |  |  |  | (20) Director,Public Relation,PDB.
(2) Secy (Power Divn.)Ministry of |  |  |  | (11) Member,Transmission & |  |  |  | (21) Director Program, PDB.
Power,Energy & Mineral Resources. |  |  |  | System Operation,PDB. |  |  |  | (22) S.E. Consumer Affairs,PDB.
(3) Director General,Power cell |  |  |  | (12) Member,P&D,PDB. |  |  |  | (23) Director,Project Planning,PDB.
(4) Chairman,BERC |  |  |  | (13) C.E (P & D), PGCB. |  |  |  | (24) Director,System Planning,PDB.
(5) Chairman, BPDB. |  |  |  | (14) G.M. Commercial Operation |  |  |  | (25) Executive Eng.IMD.
(6) Managing Director, PGCB. |  |  |  | (15) C.E. Generation,PDB. |  |  |  | (26) Executive Eng. EMD.
(7) Member(Power & Industry) |  |  |  | (16) C.E, (P & D),PDB. |  |  |  | (27) NLDC
Planning Commission. |  |  |  | (17) C.E. System Operation,PGCB

## Voltage
e
MAXIMUM & MINIMUM VOLTAGES OF DIFFERENT GRID SUB-STATIONS:
| Date: | 2022-09-21 | [7 empty] | QF-LDC-10
| Sub-Station | Max Voltage | Hour | Min | Hour | Sub-Station | Maxm | Hour | Min | Hour
|  |  |  | Voltage |  |  | Voltage |  | Voltage
| 400 KV | KV | Hour | KV | Hour | 400 KV | KV | Hour | KV | Hour
14 | Bhulta | 385 | 06:00 | 369 | 11:00 | Kaliakoir | 385 | 06:00 | 371 | 11:00
| Bibiana | 397 | 18:30 | 387 | 11:00 | Payra | 419 | 06:00 | 410 | 23:00
| BIPTC | 401 | 04:00 | 394 | 19:00 | Rahanpur_I | 402 | 06:00 | 374 | 22:00
| Gopalganj_I | 418 | 09:00 | 400 | 21:00
| 230 KV | KV |  | KV |  | 230 KV | KV |  | KV
| Agargaon | 222 | 05:00 | 210 | 10:00 | Hasnabad | 222 | 21:00 | 214 | 07:00
| AKSML | 236 | 07:00 | 222 | 00:00 | Hathazari | 238 | 18:30 | 231 | 11:00
| Aminbazar | 223 | 04:00 | 214 | 10:00 | Ishurdi | 236 | 06:00 | 225 | 21:00
| Ashuganj | 235 | 04:00 | 230 | 01:00 | Jhenaidah | 233 | 06:00 | 219 | 21:00
| Baghabari | 233 | 05:00 | 226 | 21:00 | Kaliakoir | 222 | 06:00 | 212 | 11:00
| Barapukuria | 223 | 17:00 | 212 | 21:00 | Keranigonj | 222 | 04:00 | 211 | 10:00
| Barishal | 246 | 09:00 | 236 | 21:00 | Khulna(S) | 239 | 06:00 | 227 | 20:00
| Bheramara | 232 | 07:00 | 221 | 22:00 | Maniknagar | 223 | 05:00 | 213 | 11:00
| Bhulta | 226 | 03:00 | 217 | 11:00 | Meghnaghat | 226 | 00:00 | 220 | 09:00
| Bibiana | 233 | 06:00 | 227 | 11:00 | Mirsorai | N/A | N/A | N/A | N/A
| BIPTC | 236 | 06:00 | 222 | 22:00 | Rajshahi | 233 | 07:00 | 220 | 22:00
| Bogura | 228 | 06:00 | 217 | 22:00 | Rampur | N/A | N/A | N/A | N/A
| Borhanuddin | 248 | 09:00 | 241 | 22:00 | Rampura | 225 | 04:00 | 215 | 13:00
| BSRM | 234 | 07:00 | 225 | 11:00 | Shikalbaha | 239 | 18:30 | 232 | 14:00
| Cumilla(N) | 228 | 02:00 | 222 | 11:00 | Shyampur | 223 | 04:00 | 213 | 10:00
| Fenchuganj | 235 | 15:00 | 231 | 10:00 | Siddhirganj | 224 | 03:00 | 216 | 10:00
| Ghorashal | N/A | N/A | N/A | N/A | Sirajgonj | 235 | 10:00 | 230 | 01:00
| GPH | 236 | 18:30 | 228 | 11:00 | Tongi | 225 | 03:00 | 212 | 09:00
| Haripur | 222 | 03:00 | 214 | 11:00
| 132 kV | KV |  | KV |  | 132 kV | KV |  | KV
| Aftabnagar | 139 | 06:00 | 128 | 11:00 | Lalbag | 137 | 03:00 | 131 | 11:00
| Agargaon | 138 | 05:00 | 129 | 10:00 | Lalmonirhat | 130 | 06:00 | 117 | 21:00
| Agrabad | 137 | 18:30 | 133 | 11:00 | Madanganj | 131 | 01:00 | 125 | 10:00
| AKS | 137 | 06:00 | 132 | 00:00 | Madaripur | 136 | 08:00 | 128 | 22:00
| Aminbazar | 137 | 04:00 | 130 | 06:00 | Madartek | 138 | 05:00 | 128 | 10:00
| Amnura | 135 | 07:00 | 127 | 00:00 | Madunaghat | 138 | 18:30 | 132 | 14:00
| Ashuganj | 135 | 00:00 | 133 | 10:00 | Magura | 136 | 06:00 | 127 | 21:00
| Bagerhat | 136 | 09:00 | 128 | 22:00 | Mahasthangarh | 137 | 06:00 | 126 | 21:00
| Bakulia | 138 | 18:30 | 132 | 14:00 | Manikganj | 133 | 07:00 | 126 | 13:00
| Banani | 135 | 06:00 | 123 | 11:00 | Maniknagar | 134 | 04:00 | 125 | 11:00
| Bangabhaban | 133 | 05:00 | 125 | 10:00 | Matarbari | 129 | 15:00 | 116 | 20:00
| Barapukuria | 137 | 17:00 | 127 | 21:00 | Matuail | 130.6 | 06:00 | 125 | 10:00
| Barguna | 135 | 06:00 | 126 | 19:30 | Millgate | 135 | 05:00 | 126 | 11:00
| Barishal | 139 | 08:00 | 125 | 22:00 | Mirpur | 135 | 04:00 | 127 | 10:00
| Barishal-230 | 140 | 09:00 | 131 | 22:00 | Mithapukur | 135 | 06:00 | 121 | 22:00
| Baroaulia | 139 | 05:00 | 134 | 14:00 | Modern | 138 | 18:30 | 133 | 16:00
| Baroirhat | 134 | 09:00 | 129 | 22:00 | Mogbazar | 138 | 03:00 | 128 | 12:00
| Bashundhara | 135 | 06:00 | 126 | 11:00 | Mongla | 136 | 09:00 | 129 | 21:00
| BashundharaCement | 131 | 01:00 | 125 | 10:00 | Motijheel | 133 | 05:00 | 125 | 10:00
| Beanibazar | 127 | 07:00 | 123 | 22:00 | Munshiganj | 131 | 04:00 | 126 | 10:00
| Benapole | 137 | 06:00 | 126 | 22:00 | Mymensingh | 131 | 06:00 | 117 | 13:00
| Bhaluka | 129 | 18:30 | 113 | 13:00 | Naogaon | 134 | 06:00 | 123 | 21:00
| Bhandaria | 140 | 07:00 | 127 | 22:00 | Narail | 136 | 06:00 | 125 | 21:00
| Bhangura | 139 | 06:00 | 132 | 22:00 | Narinda | 0 | 00:00 | N/A | N/A
| Bheramara | 136 | 07:00 | 131 | 21:00 | Narshingdi | 125 | 05:00 | 121 | 10:00
| Bheramara(GK) | 138 | 06:00 | 131 | 21:00 | Natore | 135 | 06:00 | 127 | 21:00
| Bhulta | 131 | 22:00 | 117 | 12:00 | Nawabganj | 138 | 03:00 | 132 | 10:00
| Bog-Sherpur | 138 | 06:00 | 127 | 22:00 | Netrakona | 128 | 18:30 | 116 | 19:30
| Bogura | 138 | 09:00 | 129 | 21:00 | New | 135 | 06:00 | 125 | 11:00
| Bogura-230 | 139 | 17:00 | 130 | 22:00 | Niamatpur | 134 | 17:00 | 120 | 22:00
| Brahmanbaria | 131 | 15:00 | 127 | 19:30 | Noapara | 137 | 18:30 | 131 | 21:00
| Cantonment | 136 | 03:00 | 128 | 10:00 | Pabna | 136 | 06:00 | 128 | 21:00
| Chandpur | 140 | 12:00 | 135 | 01:00 | Palashbari | 133 | 09:00 | 120 | 21:00
| Chandraghona | 138 | 06:00 | 134 | 12:00 | Panchagarh | 134 | 06:00 | 113 | 22:00
| Chapai | 134 | 07:00 | 125 | 22:00 | Patuakhali | 135 | 06:00 | 127 | 23:00
| Charsaidpur | 132 | 05:00 | 125 | 12:00 | Payra | 137 | 06:00 | 131 | 23:00
| Chauddagram | 134 | 06:00 | 128 | 23:00 | PHP | 134 | 07:00 | 128 | 22:00
| Chhatak | 129 | 15:00 | 122 | 21:00 | Postogola | 141 | 04:00 | 133 | 10:00
| Chowmuhani | 135 | 08:00 | 127 | 22:00 | Purbachal | 134 | 04:00 | 125 | 10:00
| Chuadanga | 133 | 09:00 | 119 | 21:00 | Purbasadipur | 132 | 06:00 | 116 | 21:00
| Coxsbazar | 128 | 15:00 | 114 | 23:00 | Rahim | 131 | 03:00 | 123 | 09:00
| Cumilla(N) | 134 | 08:00 | 130 | 11:00 | Rajbari | 133 | 06:00 | 123 | 22:00
| Cumilla(S) | 135 | 15:00 | 125 | 15:00 | Rajendrapur | 135 | 07:00 | 126 | 12:00
| Daudkandi | 136 | 18:30 | 126 | 10:00 | Rajshahi | 134 | 06:00 | 126 | 22:00
| Dhaka | 138 | 04:00 | 129 | 10:00 | Rajshahi-230 | 135 | 09:00 | 126 | 21:00
| Dhamrai | 136 | 06:00 | 128 | 10:00 | Ramganj | 137 | 09:00 | 127 | 22:00
| Dhanmondi | 132 | 03:00 | 124.5 | 10:00 | Rampur | 139 | 18:30 | 131 | 14:00
| Dohazari | 136 | 18:30 | 128 | 20:00 | Rampura | 137 | 04:00 | 128 | 13:00
| Faridpur | 132 | 06:00 | 126 | 01:00 | Rangamati | 137 | 06:00 | 134 | 01:00
| Fatullah | 135 | 04:00 | 127 | 10:00 | Rangpur | 132 | 17:00 | 119 | 23:00
| Fenchuganj | 133 | 15:00 | 130 | 02:00 | Ruppur | 136 | 17:00 | 131 | 21:00
| Feni | 135 | 15:00 | 127 | 22:00 | Saidpur | 133 | 16:00 | 118 | 21:00
| Ghorashal | 135 | 00:00 | 132 | 09:00 | Satkhira | 136 | 06:00 | 126 | 22:00
| Goalpara | 138 | 06:00 | 134 | 19:30 | Satmasjid | 137 | 04:00 | 129 | 10:00
| Gollamari | 138 | 06:00 | 131 | 21:00 | Savar | 137 | 00:00 | 128 | 09:00
| Gopalganj | 136 | 18:00 | 131 | 21:00 | Shahjadpur | 140 | 04:00 | 134 | 22:00
| Gopalganj_I | 137 | 09:00 | 128 | 22:00 | Shahjibazar | 132 | 00:00 | 130 | 10:00
| Gulshan | 137 | 04:00 | 128 | 11:00 | Shahmirpur | 139 | 18:30 | 131 | 14:00
| Halishahar | 138 | 06:00 | 133 | 13:00 | Shariatpur | 134 | 08:00 | 126 | 21:00
| Haripur | 131 | 03:00 | 126 | 10:00 | Sherpur | 135 | 09:00 | 120 | 04:00
| HaripurSBU | 131 | 00:00 | 126 | 10:00 | Shikalbaha | 139 | 01:00 | 124 | 13:00
| Hasnabad | 140 | 01:00 | 135 | 10:00 | Shikalbaha-230 | 138 | 18:30 | 133 | 14:00
| Hathazari | 139 | 18:30 | 135 | 02:00 | Shitalakhya | 140 | 02:00 | 131 | 10:00
| Ishurdi | 137 | 06:00 | 131 | 21:00 | Sholosohor | N/A | N/A | N/A | N/A
| Jaldhaka | 132 | 06:00 | 117 | 22:00 | Shyampur | 132 | 02:00 | 125 | 10:00
| Jamalpur | 136 | 09:00 | 120 | 04:00 | Shyampur-230 | 135 | 04:00 | 133 | 18:00
| Jashore | 137 | 06:00 | 126 | 22:00 | Siddhirganj | 131 | 03:00 | 126 | 10:00
| Jhenaidah | 139 | 06:00 | 129 | 21:00 | Sirajganj | 136 | 05:00 | 127 | 21:00
| Jhenaidah-230 | 140 | 06:00 | 129 | 21:00 | Sonargaon | 133 | 18:00 | 128 | 07:00
| Joydebpur | 138 | 18:30 | 130 | 10:00 | Sreemongol | 133 | 03:00 | 130 | 23:00
| Joypurhat | 134 | 06:00 | 122 | 22:00 | Srinagar | 138 | 02:00 | 131 | 11:00
| Juldah | 140 | 18:30 | 132 | 14:00 | SSM | 140 | 06:00 | 128 | 12:00
| Kabirpur | 135 | 04:00 | 121 | 11:00 | Sunamganj | 127 | 17:00 | 119 | 22:00
| Kachua | 136 | 09:00 | 132 | 22:00 | Sylhet | 130 | 08:00 | 128 | 00:00
| Kaliakoir | 137 | 06:00 | 131 | 11:00 | Tangail | 134 | 06:00 | 121 | 13:00
| Kallyanpur | 135 | 00:00 | 129 | 10:00 | Thakurgaon | 135 | 06:00 | 114 | 22:00
| Sub Assistant Engineer | [5 empty] | Sub Divisional Engineer
| Network Operation Division | [5 empty] | Network Operation Division |  |  | Page 7 of 7

## L-Curve
Date | 2022-09-21
.
TIME | E-W INT.(Export) | EAST GRID | WEST GRID | TOTAL |  |  | DAILY LOAD CURVE
0:00 | 1445 | 7695 | 4852 | 12547 |  |  |  | QF-LDC-11
0:30 | 1287.5 | 7732 | 4785.5 | 12517.5 | Date: | 2022-09-21
1:00 | 1130 | 7769 | 4719 | 12488
1:30 | 1120 | 7719 | 4701.5 | 12420.5
2:00 | 1110 | 7669 | 4684 | 12353
2:30 | 1090 | 7671.5 | 4471.5 | 12143 | [5 empty] | Gen. at Eve. Peak | 13421 | 13421 MW (21:00 )
3:00 | 1070 | 7674 | 4259 | 11933 | [6 empty] | 21:00
3:30 | 1047.5 | 7634 | 4241.5 | 11875.5 | [5 empty] | Gen. at Day Peak | 11629 | 11629 MW (12:00 )
4:00 | 1025 | 7594 | 4224 | 11818 | [6 empty] | 12:00
4:30 | 1075 | 7510 | 4228 | 11738 | [5 empty] | Highest Generation | 13430
5:00 | 1125 | 7426 | 4232 | 11658 | [6 empty] | 22:00
5:30 | 1175 | 7235.5 | 4159 | 11394.5
6:00 | 1225 | 7045 | 4086 | 11131
6:30 | 1257.5 | 6932.5 | 3970 | 10902.5
7:00 | 1290 | 6820 | 3854 | 10674
7:30 | 1360 | 6705.5 | 3820 | 10525.5
8:00 | 1430 | 6591 | 3786 | 10377
8:30 | 1480 | 6752 | 3799.5 | 10551.5
9:00 | 1530 | 6913 | 3813 | 10726
9:30 | 1527.5 | 7040 | 3892.5 | 10932.5
10:00 | 1525 | 7167 | 3972 | 11139
10:30 | 1517.5 | 7223.5 | 3973.5 | 11197
11:00 | 1510 | 7280 | 3975 | 11255
11:30 | 1482.5 | 7422.5 | 4019.5 | 11442
12:00 | 1455 | 7565 | 4064 | 11629
12:30 | 1495 | 7379 | 4177 | 11556
13:00 | 1535 | 7193 | 4290 | 11483
13:30 | 1435 | 7250.5 | 4299 | 11549.5
14:00 | 1335 | 7308 | 4308 | 11616
14:30 | 1337.5 | 7316 | 4162 | 11478
15:00 | 1340 | 7324 | 4016 | 11340
15:30 | 1390 | 7208 | 4106.5 | 11314.5
16:00 | 1440 | 7092 | 4197 | 11289
16:30 | 1490 | 7220.5 | 4135.5 | 11356
17:00 | 1540 | 7349 | 4074 | 11423
17:30 | 1490 | 7514 | 4067.5 | 11581.5
18:00 | 1440 | 7679 | 4061 | 11740
18:30 | 1442.5 | 7868 | 4462 | 12330
19:00 | 1445 | 8057 | 4863 | 12920
19:30 | 1430 | 8116 | 5092 | 13208
20:00 | 1470 | 8259 | 5049 | 13308 |  |  |  | Executive Engineer
20:30 | 1330 | 8304 | 5060.5 | 13364.5 |  |  |  | Network Operation Division
21:00 | 1190 | 8349 | 5072 | 13421
21:30 | 1210 | 8368 | 5057.5 | 13425.5
22:00 | 1230 | 8387 | 5043 | 13430 |  |  |  |  | Page 6 of 7
22:30 | 1230 | 8400.5 | 5029.5 | 13430
23:00 | 1230 | 8414 | 5016 | 13430
23:30 | 1337.5 | 8054.5 | 4934 | 12988.5
24:00 | 1445 | 7695 | 4852 | 12547
13421 MW (21:00 )
11629 MW (12:00 )

## En-Curve
DAILY ENERGY CURVE
Date | 2022-09-21 |  | Energy |  | 290718407
[13 empty] | 2022-09-21 | [5 empty] | QF-LDC-12
TIME | GAS | HVDC | P.GEN(GAS). | P.GEN(HSD) | P.GEN(HFO). | COAL | HYDRO | G.GEN(HSD) | G.GEN(HFO) | TRIPURA | SOLAR | SHORTAGE
0:00 | 3721 | 906 | 1779 | 808 | 2959 | 1390 | 152 | 358 | 519 | 168 | 0 | 885
0:30 | 3816 | 903 | 1805 | 795.5 | 2936 | 1355 | 151.5 | 348.5 | 461 | 162 | 0 | 701 | Date: | 2022-09-21
1:00 | 3911 | 900 | 1831 | 783 | 2913 | 1320 | 151 | 339 | 403 | 156 | 0 | 517
1:30 | 3905.5 | 900 | 1792 | 784 | 2911.5 | 1314 | 151 | 324.5 | 388.5 | 154 | 0 | 372.5 | [8 empty] | Total Energy | 290.7184 | Total Energy Gen 290.718 MKWHr Energy Not Served 7.559 MKWHr Energy Requirement 298.278 MKWHr
2:00 | 3900 | 900 | 1753 | 785 | 2910 | 1308 | 151 | 310 | 374 | 152 | 0 | 228 | [8 empty] | Energy not Served | 7.5594
2:30 | 3900 | 900.5 | 1747 | 656 | 2915.5 | 1269 | 151 | 280 | 333 | 151 | 0 | 208.5 | [8 empty] | Energy Requirement | 298.2778
3:00 | 3900 | 901 | 1741 | 527 | 2921 | 1230 | 151 | 250 | 292 | 150 | 0 | 189
3:30 | 3903.5 | 901 | 1750 | 497.5 | 2915 | 1230.5 | 151 | 250 | 260 | 147 | 0 | 112 | [6 empty] | Shortage
4:00 | 3907 | 901 | 1759 | 468 | 2909 | 1231 | 151 | 250 | 228 | 144 | 0 | 35
4:30 | 3911 | 901 | 1759 | 394 | 2900 | 1230.5 | 151.5 | 250 | 228 | 143 | 0 | 32
5:00 | 3915 | 901 | 1759 | 320 | 2891 | 1230 | 152 | 250 | 228 | 142 | 0 | 29
5:30 | 3858 | 901 | 1730 | 185 | 2892.5 | 1190 | 152 | 250 | 228 | 138 | 0 | 14.5
6:00 | 3801 | 901 | 1701 | 50 | 2894 | 1150 | 152 | 250 | 228 | 134 | 0 | 0
6:30 | 3774 | 901 | 1667 | 25 | 2775 | 1119.5 | 152 | 250 | 226.5 | 130 | 12.5 | 0 |  |  |  |  | Coal
7:00 | 3747 | 901 | 1633 | 0 | 2656 | 1089 | 152 | 250 | 225 | 126 | 25 | 0
7:30 | 3670 | 902.5 | 1589.5 | 0 | 2598.5 | 1098.5 | 152 | 250 | 211.5 | 128 | 55 | 0 |  |  |  | Oil |  |  |  | ,
8:00 | 3593 | 904 | 1546 | 0 | 2541 | 1108 | 152 | 250 | 198 | 130 | 85 | 0
8:30 | 3639 | 903.5 | 1573 | 25 | 2574 | 1108.5 | 152 | 250 | 210 | 133 | 113.5 | 0
9:00 | 3685 | 903 | 1600 | 50 | 2607 | 1109 | 152 | 250 | 222 | 136 | 142 | 0
9:30 | 3687 | 903.5 | 1616.5 | 130 | 2682.5 | 1099.5 | 152.5 | 250 | 219 | 138 | 184 | 0
10:00 | 3689 | 904 | 1633 | 210 | 2758 | 1090 | 153 | 250 | 216 | 140 | 226 | 0
10:30 | 3708 | 903.5 | 1628 | 275.5 | 2766.5 | 1055 | 153 | 310 | 218.5 | 144 | 165 | 0
11:00 | 3727 | 903 | 1623 | 341 | 2775 | 1020 | 153 | 370 | 221 | 148 | 104 | 0
11:30 | 3733 | 904.5 | 1667.5 | 446 | 2778.5 | 1020 | 152 | 360 | 218.5 | 150 | 142 | 156.5
12:00 | 3739 | 906 | 1712 | 551 | 2782 | 1020 | 151 | 350 | 216 | 152 | 180 | 313
12:30 | 3653.5 | 906.5 | 1663 | 516 | 2805.5 | 1014.5 | 151 | 417.5 | 219.5 | 156 | 183 | 362.9328
13:00 | 3568 | 907 | 1614 | 481 | 2829 | 1009 | 151 | 485 | 223 | 160 | 186 | 412.8656
13:30 | 3568 | 907 | 1614 | 481 | 2829 | 1009 | 151 | 485 | 223 | 160 | 186 | 475.5327
14:00 | 3568 | 907 | 1614 | 481 | 2829 | 1009 | 151 | 485 | 223 | 160 | 186 | 538.1998
14:30 | 3561 | 906.5 | 1605.5 | 520 | 2855.5 | 1035.5 | 151 | 367.5 | 226.5 | 164 | 148.5 | 757.5346
15:00 | 3554 | 906 | 1597 | 559 | 2882 | 1062 | 151 | 250 | 230 | 168 | 111 | 976.8695
15:30 | 3532 | 906 | 1567.5 | 484.5 | 2906 | 1146.5 | 150 | 250 | 229.5 | 162 | 110.5 | 842.3195
16:00 | 3510 | 906 | 1538 | 410 | 2930 | 1231 | 149 | 250 | 229 | 156 | 110 | 707.7696
16:30 | 3528 | 906 | 1530.5 | 472.5 | 3010 | 1191.5 | 150 | 250 | 229.5 | 157 | 70 | 399.042
17:00 | 3528 | 906 | 1523 | 535 | 3090 | 1152 | 151 | 250 | 230 | 158 | 30 | 90.3143
17:30 | 3511 | 906 | 1546.5 | 479.5 | 3247 | 1146.5 | 151.5 | 250 | 294.5 | 164 | 15 | 145.1481
18:00 | 3494 | 906 | 1570 | 424 | 3404 | 1141 | 152 | 250 | 359 | 170 | 0 | 199.9818
18:30 | 3525 | 902.5 | 1610.5 | 552.5 | 3562 | 1221.5 | 152 | 319.5 | 471.5 | 165 | 0 | 516.9909
19:00 | 3556 | 899 | 1651 | 681 | 3720 | 1302 | 152 | 389 | 584 | 160 | 0 | 834
19:30 | 3612 | 900 | 1712 | 631 | 3777 | 1372 | 152 | 431 | 665 | 166 | 0 | 762.1425
20:00 | 3649 | 899 | 1705 | 731 | 3784 | 1361 | 152 | 435 | 638 | 166 | 0 | 613.7689
20:30 | 3657.5 | 899.5 | 1722 | 776 | 3771.5 | 1365 | 152 | 437.5 | 635.5 | 162 | 0 | 496.3845
21:00 | 3666 | 900 | 1739 | 821 | 3759 | 1369 | 152 | 440 | 633 | 158 | 0 | 379
21:30 | 3665 | 899.5 | 1752 | 822 | 3759 | 1370 | 152.5 | 427.5 | 633.5 | 160 | 0 | 189.5
22:00 | 3664 | 899 | 1765 | 823 | 3759 | 1371 | 153 | 415 | 634 | 162 | 0 | 0
22:30 | 3684.5 | 899 | 1775.5 | 823 | 3755.5 | 1370.5 | 153 | 400 | 620 | 164 | 0 | 232
23:00 | 3705 | 899 | 1786 | 823 | 3752 | 1370 | 153 | 385 | 606 | 166 | 0 | 464
23:30 | 3713 | 902.5 | 1782.5 | 815.5 | 3355.5 | 1380 | 152.5 | 371.5 | 562.5 | 167 | 0 | 674.5 | Max Temp. in Dhaka |  | 24.7° C | 34.4° C
24:00 | 3721 | 906 | 1779 | 808 | 2959 | 1390 | 152 | 358 | 519 | 168 | 0 | 885
Executive Engineer
Network Operation Division
Page 5 of 7
GAS
Oil
HVDC
COAL
HYDRO
SOLAR
Total Energy Gen 290.718 MKWHr Energy Not Served 7.559 MKWHr Energy Requirement 298.278 MKWHr
Load shed
Note on W13: Author:

## Generation
g | 2022-09-21
Si No | Unit | 1:00 | 2:00 | 3:00 | 4:00 | 5:00 | 6:00 | 7:00 | 8:00 | 9:00 | 10:00 | 11:00 | 12:00 | 13:00 | 14:00 | 15:00 | 16:00 | 17:00 | 18:00 | 18:30 | 19:00 | 19:30 | 20:00 | 21:00 | 22:00 | 23:00 | 24:00 | KWH
1 | Karnaphuli Hydro PP Unit-1, 2 & 3 | 81 | 81 | 81 | 81 | 82 | 82 | 82 | 82 | 82 | 83 | 83 | 81 | 81 | 81 | 81 | 79 | 81 | 82 |  | 82 | 82 | 82 | 82 | 83 | 83 | 82 | 1944851
2 | Karnaphuli Hydro PP Unit-4 & 5 | 70 | 70 | 70 | 70 | 70 | 70 | 70 | 70 | 70 | 70 | 70 | 70 | 70 | 70 | 70 | 70 | 70 | 70 |  | 70 | 70 | 70 | 70 | 70 | 70 | 70 | 1696000
3 | Chattogram TPP-1
4 | Chattogram TPP-2
5 | Raozan 25 MW PP | 25 | 25 | 25 | 25 | 25 | 25 | 25 | 25 |  | 2 | 17 | 17 | 17 | 0 | 12 | 25 | 25 | 25 |  | 25 | 25 | 25 | 25 | 25 | 25 | 25 | 526060
| Teknaf 20MW PP (Solartech) | [5 empty] | 0 | 0 |  | 9 | 20 | 20 | 20 | 20 | 17 | 14 | 8 | 2 | 0 | [8 empty] | 125415
6 | Sikalbaha 225MW CCPP (Gas) | 156 | 155 | 155 | 158 | 154 | 156 | 156 | 138 | 157 | 150 | 148 | 151 | 148 | 150 | 152 | 152 | 154 | 152 |  | 152 | 153 | 154 | 154 | 154 | 154 | 155 | 3666879
7 | Sikalbaha 225MW CCPP(Oil)
8
9 | Sikalbaha 150MW GTPP
10 | Sikalbaha 150MW GTPP(Oil)
| Dohazari -Kalaish 100 MW Peaking | 17 | 17 | 17 | 17 | 17 | 17 | 17 | 17 | 17 | 17 | 17 | 17 | 17 | 17 | 17 | 16 | 17 | 17 |  | 51 | 51 | 51 | 51 | 52 | 45 | 45 | 596973
12 | Hathazari 100 MW peaking PP | 30 | 30 | 30 | 30 | 30 | 30 | 30 | 0 | 24 | 26 | 31 | 26 | 31 | 31 | 31 | 31 | 31 | 31 |  | 28 | 25 | 31 | 31 | 31 | 31 | 31 | 678384
| Sikalbaha 105 MW PP (Baraka Sikalbaha) | 105 | 105 | 105 | 105 | 105 | 105 | 34 | 34 | 39 | 66 | 83 | 102 | 105 | 105 | 105 | 105 | 105 | 105 |  | 105 | 105 | 105 | 105 | 105 | 105 | 105 | 2325090
| Daudkandi 200 MW PP (B.Trac) | 186 | 184 | 187 | 150 | 50 | 0 |  |  |  | 10 | 50 | 180 | 150 | 187 | 187 | 100 | 188 | 100 |  | 186 | 100 | 100 | 188 | 188 | 189 | 189 | 2954496
14 | Titas 50 MW Peaking PP | 29 | 29 | 29 | 29 | 29 | 29 | 26 | 29 | 29 | 27 | 27 | 27 | 29 | 36 | 36 | 36 | 36 | 36 |  | 36 | 36 | 36 | 36 | 36 | 36 | 36 | 775680
15 | 210 MW Siddhirgonj TPP
16 | Siddhirgonj 2*120 MW GTPP
17 | Siddhirganj 335 MW CCPP
18 | Kodda 300 MW PP Unit-2 (Summit) | 263 | 260 | 258 | 258 | 255 | 255 | 255 | 255 | 258 | 258 | 258 | 258 | 258 | 258 | 258 | 258 | 255 | 258 |  | 258 | 258 | 275 | 275 | 275 | 273 | 275 | 6280
19 | Ashuganj 195MW PP (APSCL-United) | 8 | 8 | 8 | 8 | 8 | 8 | 8 | 8 | 8 | 8 | 8 | 45 | 26 | 26 | 26 | 26 | 26 | 26 |  | 26 | 26 | 26 | 26 | 26 | 36 | 36 | 468363
20 | Ghorasal TPP (Unit-1&2)
21 | Ghorasal Repowered CCPP:Unit-3 (GT
22 | Ghorasal Repowered CCPP Unit-4 | 224 | 230 | 230 | 228 | 229 | 230 | 200 | 206 | 192 | 180 | 200 | 180 | 200 | 200 | 200 | 200 | 200 | 200 |  | 200 | 200 | 200 | 200 | 200 | 200 | 200 | 4928000
23 | Ghorasal TPP Unit-5 | 110 | 110 | 110 | 110 | 110 | 110 | 106 | 106 | 106 | 106 | 106 | 170 | 180 | 180 | 180 | 180 | 180 | 180 |  | 180 | 180 | 180 | 180 | 180 | 180 | 180 | 3528000
24
25 | Ghorasal 365 MW CCPP Unit-7
26
28 | Ashuganj TPP Unit- 3
29 | Ashuganj TPP Unit- 4
30 | Ashuganj TPP Unit- 5
32 | Ashuganj 50 MW PP | 44 | 44 | 44 | 44 | 44 | 44 | 44 | 44 | 39 | 37 | 37 | 39 | 39 | 39 | 39 | 39 | 42 | 42 |  | 43 | 43 | 43 | 43 | 43 | 43 | 43 | 994176
33 | Ashuganj 225 MW CCPP | 178 | 181 | 187 | 191 | 196 | 197 | 197 | 192 | 170 | 189 | 186 | 177 | 192 | 201 | 203 | 203 | 203 | 203 |  | 205 | 203 | 205 | 204 | 203 | 203 | 203 | 4679000
34 | Ashuganj 450 MW CCPP(South) | 230 | 230 | 230 | 230 | 230 | 230 | 230 | 230 | 230 | 230 | 230 | 290 | 280 | 290 | 305 | 310 | 310 | 330 |  | 310 | 310 | 310 | 310 | 335 | 340 | 345 | 6705000
| Ashuganj 450 MW CCPP(North) | 280 | 280 | 280 | 280 | 280 | 280 | 280 | 280 | 280 | 270 | 270 | 200 | [14 empty] | 3592300
| Ashuganj 420 MW CCPP(East) | [12 empty] | 13 | 12 | 13 | 13 | 12 | 13 |  | 13 | 13 | 13 | 13 | 14 | 13 | 13 | 124200
35 | Ashuganj 55 MW PP (Precision) | 10 | 10 | 10 | 10 | 10 | 10 | 10 | 10 | 10 | 10 | 10 | 10 | 30 | 42 | 45 | 47 | 48 | 49 |  | 52 | 52 | 53 | 55 | 55 | 55 | 55 | 720000
36 | Chandpur 150 MW CCPP | 82 | 83 | 83 | 83 | 82 | 82 | 82 | 82 | 83 | 82 | 82 | 82 | 83 | 82 | 82 | 80 | 79 | 80 |  | 82 | 82 | 82 | 82 | 82 | 82 | 82 | 1953890
37 | Tongi 80 MW GTPP
38 | Haripur GTPP
39 | Haripur 412 MW CCPP | 397 | 397 | 397 | 398 | 397 | 396 | 395 | 395 | 398 | 398 | 400 | 400 | 401 | 400 | 389 | 355 | 347 | 347 |  | 348 | 348 | 353 | 356 | 357 | 357 | 361 | 9265160
40 | Meghnaghat 450 MW CCPP(MPL) | 225 | 225 | 225 | 225 | 225 | 225 | 225 | 225 | 225 | 225 | 225 | 225 | 210 | 200 | 200 | 190 | 190 | 190 |  | 190 | 190 | 190 | 190 | 190 | 190 | 190 | 4745600
41 | Haripur 360MW CCPP(HPL) | 258 | 262 | 266 | 272 | 280 | 280 | 286 | 262 | 286 | 273 | 262 | 248 | 237 | 224 | 186 | 176 | 159 | 191 |  | 193 | 196 | 212 | 213 | 211 | 214 | 213 | 5698000
42 | RPCL 210MW CCPP | 139 | 129 | 128 | 128 | 129 | 106 | 70 | 70 | 70 | 69 | 69 | 40 | 36 | 36 | 39 | 42 | 42 | 42 |  | 52 | 71 | 94 | 101 | 101 | 113 | 131 | 1904640
43 | Sutiakhali 50 MW Solar PP | [5 empty] | 0 | 12 | 18 | 32 | 33 | 26 | 46 | 10 | 50 | 38 | 22 | 2 | 0 | [8 empty] | 268690
44 | Fenchugonj CCPP Phase-1 | 43 | 43 | 43 | 43 | 43 | 43 | 43 | 43 | 43 | 43 | 43 | 43 | 43 | 43 | 43 | 43 | 43 | 43 |  | 43 | 43 | 43 | 43 | 43 | 43 | 43 | 1022000
45 | Fenchugonj CCPP Phase-2 | 42 | 42 | 42 | 42 | 42 | 42 | 42 | 42 | 30 | 30 | 30 | 30 | 30 | 30 | 30 | 30 | 30 | 30 |  | 30 | 30 | 30 | 30 | 30 | 30 | 30 | 797944
46 | Shajibazar 330 MW CCPP
47 | Shahjibazar GTPP Unit- 8 & 9 | 63 | 61 | 61 | 58 | 58 | 63 | 63 | 67 | 58 | 57 | 56 | 54 | 55 | 57 | 63 | 61 | 58 | 57 |  | 64 | 63 | 61 | 61 | 60 | 60 | 60 | 1416000
48 | Shahjibazar 86MW PP (Shahjibazar) | 81 | 10 | 10 | 10 | 10 | 10 | 10 | 10 | 10 | 10 | 10 | 10 | 10 | 10 | 10 | 10 | 10 | 10 |  | 78 | 78 | 78 | 78 | 78 | 78 | 78 | 811200
Shahjibazar 100 MW GTPP
49 | Shahjibazar 50MW PP (EPL)
50 | Sylhet 225 MW CCPP | 220 | 220 | 220 | 220 | 220 | 220 | 220 | 220 | 220 | 220 | 220 | 220 | 220 | 220 | 214 | 212 | 214 | 220 |  | 220 | 220 | 220 | 220 | 220 | 220 | 213 | 5231000
51 | Sylhet 20 MW GTPP
52 | Sylhet 50MW PP (EPL) | 11 | 0 | [24 empty] | 24180
53 | Sylhet 10MW PP (Desh) | 10 | 10 | 10 | 10 | 10 | 10 | 10 | 10 | 10 | 10 | 10 | 10 | 10 | 10 | 10 | 10 | 0 | 10 |  | 10 | 10 | 10 | 10 | 10 | 10 | 10 | 239400
54 | Hobiganj 11MW PP Cofidence-E | [26 empty] | 0
55 | Fenchugonj 51 MW PP (Barakatullah) | 11 | 0 | [9 empty] | 5 | 5 | 5 | 5 | 5 | 5 | 5 |  | 5 | 5 | 5 | 5 | 5 | 5 | 5 | 83400
56 | Shahjahanulla 25 MW PP | 8 | [25 empty] | 13008
57 | Bibiana-II 341 MW CCPP (Summit) | 280 | 290 | 290 | 300 | 290 | 280 | 260 | 270 | 300 | 290 | 300 | 330 | 285 | 300 | 310 | 270 | 280 | 280 |  | 260 | 305 | 270 | 285 | 310 | 310 | 310 | 7194000
| Bibiyana South 400 MW | 400 | 400 | 396 | 400 | 400 | 350 | 350 | 320 | 400 | 388 | 380 | 395 | 389 | 393 | 391 | 389 | 400 | 386 |  | 395 | 393 | 400 | 395 | 391 | 395 | 393 | 9297000
58 | Nababganj 55 MW PP (Southern power ) | 35 | 35 | 35 | 35 | 35 | 35 | 35 | 35 | 35 | 35 | 35 | 35 | 35 | 35 | 35 | 35 | 35 | 35 |  | 55 | 55 | 55 | 35 | 35 | 35 | 35 | 910232
59 | Tangail Palli Power Gen 22 MW | 12 | 12 | 12 | 12 | 12 | 12 | 12 | 12 | 12 | 12 | 12 | 12 | 12 | 12 | 12 | 6 | 8 | 7 |  | 8 | 6 | 6 | 6 | 6 | 6 | 6 | 249120
60 | Barabkunda 22 MW PP (Regent) | 15 | 15 | 15 | 15 | 15 | 15 | 15 | 15 | 15 | 15 | 15 | 15 | 15 | 15 | 15 | 15 | 15 | 15 |  | 15 | 15 | 15 | 15 | 15 | 15 | 15 | 347328
61 | Narshingdi 22 MW PP (Doreen) | 22 | 22 | 22 | 22 | 22 | 22 | 22 | 19 | 19 | 19 | 19 | 19 | 19 | 0 |  | 0 | 22 | 22 |  | 22 | 22 | 22 | 22 | 22 | 22 | 22 | 433476
62 | Tangail 22 MW PP (Doreen) | 14 | 14 | 14 | 14 | 14 | 14 | 14 | 14 | 14 | 14 | 14 | 14 | 14 | 14 | 14 | 14 | 14 | 14 |  | 14 | 14 | 14 | 14 | 14 | 14 | 14 | 318384
63 | Impoprt (Tripura) | 156 | 152 | 150 | 144 | 142 | 134 | 126 | 130 | 136 | 140 | 148 | 152 | 160 | 164 | 168 | 156 | 158 | 170 |  | 160 | 166 | 166 | 158 | 162 | 166 | 168 | 3638400
64 | Malancha, Ctg. EPZ (United) | 29 | 29 | 29 | 29 | 29 | 37 | 28 | 14 | 7 | 7 | 9 | 8 | 5 | 5 | 8 | 2 | 9 | 19 |  | 19 | 24 | 20 | 30 | 32 | 34 | 30 | 473760
65 | Feni 22MW PP (Doreen) | 22 | 22 | 22 | 22 | 22 | 22 | 22 | 22 | 22 | 22 | 22 | 22 | 22 | 22 | 19 | 19 | 19 | 22 |  | 22 | 22 | 22 | 22 | 0 |  |  | 414000
66 | Feni 11 MW PP (Doreen) | 7 | 7 | 7 | 7 | 7 | 7 | 7 | 7 | 7 | 7 | 7 | 7 | 7 | 7 | 7 | 7 | 7 | 7 |  | 7 | 7 | 7 | 7 | 7 | 7 | 7 | 176400
67 | Jangalia 33MW PP (Summit) | 33 | 33 | 33 | 33 | 33 | 33 | 33 | 23 | 21 | 16 | 15 | 14 | 8 | 8 | 8 | 8 | 16 | 16 |  | 16 | 33 | 33 | 33 | 33 | 33 | 33 | 596100
68 | Cumilla 25 MW PP (Summit) | 21 | 21 | 21 | 21 | 21 | 21 | 21 | 21 | 21 | 21 | 21 | 21 | 21 | 21 | 21 | 21 | 18 | 21 |  | 21 | 21 | 21 | 21 | 21 | 21 | 21 | 515230
69 | Summit Ashulia | 25 | 25 | 25 | 25 | 25 | 25 | 25 | 25 | 25 | 25 | 25 | 25 | 25 | 25 | 25 | 25 | 25 | 25 |  | 25 | 25 | 25 | 25 | 25 | 25 | 25 | 600000
70 | Summit Madhabdi | 26 | 26 | 26 | 26 | 27 | 26 | 26 | 18 | 18 | 18 | 18 | 18 | 18 | 18 | 18 | 18 | 11 | 18 |  | 24 | 24 | 24 | 26 | 27 | 27 | 27 | 523440
71 | Maona 33 MW PP(Summit) | 25 | 25 | 25 | 25 | 25 | 25 | 25 | 25 | 25 | 25 | 25 | 25 | 25 | 25 | 25 | 25 | 25 | 25 |  | 25 | 25 | 25 | 25 | 25 | 25 | 25 | 612600
72 | Rupganj 33 MW PP(Summit) | 15 | 15 | 15 | 15 | 15 | 15 | 15 | 15 | 8 | 8 | 8 | 13 | 13 | 13 | 13 | 13 | 13 | 13 |  | 13 | 13 | 12 | 12 | 14 | 18 | 18 | 307200
73 | Ghorashal 108MW PP (Regent) | 99 | 99 | 99 | 99 | 99 | 99 | 99 | 96 | 94 | 94 | 93 | 42 | 41 | 41 | 41 | 41 | 41 | 41 |  | 41 | 41 | 41 | 41 | 41 | 42 | 42 | 1627772
| Feni Lanka Power | 17 | 17 | 17 | 17 | 17 | 17 | 17 | 17 | 17 | 17 | 17 | 17 | 17 | 17 | 17 | 17 | 17 | 17 |  | 17 | 17 | 17 | 17 | 17 | 17 | 17 | 408120
| Chowmuhani 113 MW | 88 | 87 | 88 | 87 | 88 | 87 | 88 | 88 | 86 | 87 | 85 | 85 | 85 | 84 | 84 | 89 | 105 | 103 |  | 105 | 106 | 105 | 105 | 105 | 105 | 71 | 2200800
| Manikgonj 162MW PP(MPGL) | 17 | 17 | 17 | 17 | 17 | 17 | 17 | 17 | 21 | 70 | 72 | 72 | 72 | 72 | 72 | 72 | 80 | 162 |  | 162 | 162 | 162 | 162 | 162 | 162 | 17 | 1771200
77 | Siddhirganj 100 PP(Dutch Bangla) | 46 | 47 | 46 | 46 | 46 | 46 | 46 | 46 | 46 | 46 | 46 | 46 | 46 | 45 | 45 | 45 | 53 | 67 |  | 87 | 87 | 87 | 87 | 87 | 87 | 50 | 1358112
78 | Gazipur 52 MW PP | 41 | 41 | 41 | 33 | 33 | 33 | 41 | 41 | 41 | 49 | 49 | 41 | 41 | 41 | 44 | 48 | 48 | 49 |  | 49 | 49 | 49 | 49 | 50 | 50 | 41 | 1061760
79 | Kodda 150MW PP | 48 | 48 | 48 | 16 | 16 | 16 | 16 | 16 | 16 | 16 | 16 | 16 | 16 | 16 | 16 | 16 | 16 | 16 |  | 30 | 70 | 85 | 85 | 85 | 85 | 30 | 824160
80 | Jamalpur 95 MW PP(Powerpac)
81 | Jangalia 52 MW PP (Lakdanavi) | 8 | 8 | 8 | 8 | 8 | 8 | 8 | 8 | 8 | 8 | 8 | 8 | 8 | 8 | 8 | 8 | 8 | 8 |  | 8 | 8 | 8 | 8 | 8 | 8 | 8 | 204922
| Gazipur 100 MW PP | 88 | 88 | 88 | 88 | 88 | 88 | 88 | 88 | 88 | 88 | 88 | 88 | 70 | 105 | 105 | 88 | 88 | 105 |  | 105 | 105 | 105 | 105 | 105 | 105 | 88 | 2206800
| Kaptai 7 MW Solar PP | [5 empty] | 0 | 1 | 1 | 3 | 4 | 3 | 5 | 4 | 3 | 3 | 0 | 0 | [9 empty] | 25482
| Jodiac Power | 36 | 36 | 36 | 36 | 36 | 36 | 36 | 36 | 36 | 17 | 17 | 17 | 17 | 17 | 17 | 18 | 32 | 36 |  | 36 | 36 | 36 | 36 | 36 | 36 | 36 | 779214
| Karnaphuli Power Ltd. | 88 | 88 | 88 | 88 | 88 | 88 | 79 | 88 | 96 | 105 | 105 | 105 | 95 | 105 | 105 | 105 | 105 | 105 |  | 105 | 105 | 105 | 105 | 105 | 105 | 105 | 2397854
82 | Madanganj 102 PP(Summit)
83 | Pagla (DPA )
84 | B.Baria (Aggreko) 85MW
85 | Keraniganj 100 MW PP (Powerpac)
86 | Meghnaghat CCPP ( Summit) | 145 | 145 | 130 | 132 | 135 | 135 | 135 | 135 | 143 | 144 | 138 | 135 | 138 | 139 | 130 | 130 | 128 | 128 |  | 133 | 138 | 138 | 142 | 142 | 142 | 142 | 3299287
87 | Meghnaghat 100 MW(IEL) | 41 | 40 | 41 | 41 | 41 | 41 | 41 | 40 | 41 | 35 | 24 | 24 | 24 | 24 | 24 | 24 | 24 | 43 |  | 80 | 83 | 81 | 82 | 83 | 82 | 48 | 1077120
| Meghnaghat 104 MW PP (OPCL) | 54 | 55 | 55 | 55 | 55 | 55 | 55 | 55 | 55 | 54 | 54 | 54 | 54 | 55 | 55 | 55 | 54 | 72 |  | 73 | 73 | 73 | 73 | 73 | 73 | 57 | 1446720
88 | Ghorashal 78.5 MW PP(MAX)
90 | Ashuganj 53MW PP (United)
91 | Juldah 100 MW Unit-1 (Acorn) | 33 | 33 | 33 | 33 | 33 | 33 | 33 | 33 | 33 | 33 | 33 | 33 | 33 | 33 | 33 | 33 | 33 | 78 |  | 78 | 78 | 78 | 78 | 78 | 78 | 33 | 1036080
92 | Fenchuganj 44MW (Energyprima) | [11 empty] | 5 | 5 | 5 | 5 | 5 | 5 | 5 |  | 5 | 5 | 5 | 5 | 5 | 5 | 5 | 77112
93 | Ashuganj 51 MW PP (Midland) | 51 | 51 | 51 | 51 | 51 | 51 | 51 | 51 | 51 | 51 | 43 | 43 | 51 | 51 | 51 | 51 | 51 | 51 |  | 51 | 51 | 51 | 51 | 51 | 51 | 51 | 1169858
94 | Gagnagar 102 MW PP (Digital Power) | 40 | 40 | 40 | 40 | 40 | 40 | 40 | 40 | 40 | 35 | 40 | 40 | 40 | 40 | 40 | 40 | 40 | 40 |  | 83 | 83 | 84 | 84 | 83 | 83 | 40 | 1160928
95 | Patenga 50MW PP (Baraka) | 45 | 45 | 45 | 45 | 45 | 45 | 39 | 39 | 40 | 40 | 40 | 40 | 40 | 40 | 40 | 40 | 40 | 44 |  | 46 | 46 | 46 | 47 | 47 | 47 | 47 | 1040640
96 | Chattogram 108 MW PP (ECPV) | [26 empty] | 0
97 | katpotti 52 MW
98 | Bosila 108MW PP(CLC)
99 | Madanganj-55 MW PP(Summit) | 55 | 55 | 55 | 55 | 55 | 55 | 55 | 55 | 55 | 45 | 40 | 40 | 40 | 40 | 40 | 40 | 48 | 55 |  | 55 | 55 | 55 | 55 | 55 | 55 | 45 | 1230304
100 | Manikganj 55 MW PP (Northern) | 35 | 35 | 35 | 35 | 35 | 35 | 35 | 35 | 35 | 35 | 35 | 35 | 35 | 35 | 35 | 35 | 35 | 35 |  | 55 | 55 | 55 | 55 | 35 | 35 | 35 | 919923
101 | Kushiara 163 MW CCPP (KP)
102 | Sarishabari 3 MW Solar Plant | [6 empty] | 0 | 1 | 1 | 2 | 2 | 1 | 2 | 2 | 2 | 1 | 0 | [9 empty] | 10500
103 | Kamalaghat 54 MW PP(Banco Energy) | 17 | 17 | 17 | 17 | 17 | 17 | 17 | 17 | 17 | 17 | 17 | 17 | 17 | 17 | 17 | 17 | 35 | 54 |  | 54 | 54 | 54 | 54 | 54 | 54 | 17 | 640800
104 | Keranigonj 300 MW PP (APR) | 183 | 186 | 188 | 168 | 120 | 0 |  |  |  | 100 | 140 | 221 | 181 | 223 | 222 | 160 | 222 | 224 |  | 125 | 125 | 224 | 225 | 227 | 225 | 225 | 3697612
105 | Bramhangoan 100 MW PP (Aggreko) | 75 | 75 | 75 | 75 | 75 | 25 |  |  | 25 | 25 | 75 | 75 | 75 | 75 | 75 | 75 | 75 | 50 |  | 100 | 90 | 90 | 90 | 90 | 90 | 75 | 1581680
106 | Mymensingh 200 MW PP (United) | 162 | 162 | 162 | 162 | 162 | 163 | 162 | 162 | 161 | 161 | 160 | 161 | 151 | 133 | 150 | 151 | 159 | 160 |  | 160 | 160 | 160 | 160 | 160 | 159 | 159 | 3789600
112 | Aurahati 100MW PP (Aggreko) | 75 | 76 | 77 | 75 | 75 | 25 |  |  | 25 | 75 | 76 | 75 | 75 | 75 | 75 | 75 | 50 | 50 |  | 50 | 50 | 50 | 50 | 50 | 50 | 50 | 1343496
114 | Kodda 149 MW PP Unit-1 (Summit) | 122 | 118 | 128 | 130 | 112 | 130 | 130 | 133 | 131 | 131 | 131 | 119 | 114 | 114 | 111 | 112 | 105 | 108 |  | 131 | 132 | 127 | 124 | 134 | 134 | 118 | 2980656
115 | Juldah 100 MW PP Unit-3 (Acorn) | 33 | 33 | 33 | 33 | 33 | 33 | 33 | 33 | 33 | 33 | 33 | 33 | 33 | 33 | 33 | 33 | 33 | 90 |  | 90 | 90 | 90 | 90 | 90 | 90 | 33 | 1121280
116 | Chandpur 200MW (Desh energy) | 178 | 180 | 180 | 180 | 180 | 179 | 169 | 100 | 112 | 176 | 178 | 178 | 179 | 178 | 181 | 200 | 200 | 200 |  | 200 | 200 | 200 | 200 | 200 | 200 | 200 | 4331520
117 | Ashuganj 150MW PP (Midland) | 140 | 138 | 140 | 138 | 138 | 140 | 140 | 138 | 135 | 133 | 132 | 130 | 128 | 128 | 133 | 137 | 138 | 140 |  | 143 | 143 | 142 | 145 | 147 | 142 | 140 | 3318690
118 | Bibiyana-III 400 MW CCPP | 402 | 402 | 402 | 402 | 401 | 363 | 364 | 339 | 403 | 404 | 400 | 403 | 403 | 399 | 403 | 404 | 400 | 402 |  | 401 | 404 | 404 | 403 | 404 | 403 | 403 | 9494000
| Jamalpur 115 MW PP (United) | 87 | 87 | 87 | 87 | 87 | 87 | 87 | 87 | 87 | 87 | 87 | 86 | 67 | 77 | 77 | 87 | 96 | 96 |  | 97 | 98 | 98 | 88 | 97 | 98 | 98 | 2073600
| Anwara 300 MW PP (United) | 250 | 250 | 250 | 250 | 250 | 249 | 250 | 190 | 248 | 250 | 249 | 250 | 256 | 252 | 254 | 275 | 282 | 280 |  | 285 | 285 | 286 | 286 | 286 | 286 | 286 | 6149782
| Juldah unit-2 (Acorn) | 38 | 38 | 38 | 38 | 38 | 38 | 38 | 38 | 38 | 38 | 38 | 38 | 38 | 38 | 38 | 38 | 38 | 38 |  | 87 | 100 | 100 | 100 | 100 | 100 | 56 | 1240320
| Anlima Energy Ltd. | 107 | 107 | 107 | 107 | 107 | 91 | 107 | 107 | 107 | 107 | 107 | 107 | 107 | 107 | 107 | 107 | 107 | 107 |  | 107 | 107 | 107 | 107 | 107 | 107 | 107 | 2566800
| Bhairob 54.5 MW | 17 | 17 | 17 | 17 | 17 | 17 | 0 | 16 | 17 | 17 | 17 | 17 | 17 | 17 | 17 | 17 | 17 | 17 |  | 17 | 17 | 17 | 17 | 17 | 17 | 17 | 425880
| Spectra Solar Plant Ltd. | [5 empty] | 0 | 4 | 15 | 23 | 32 |  | 30 | 34 | 3 | 12 | 11 | 3 | 0 | [8 empty] | 187122
| Chandpur 115(Doreen) | 35 | 34 | 34 | 35 | 34 | 35 | 35 | 35 | 35 | 35 | 35 | 35 | 35 | 35 | 35 | 35 | 68 | 109 |  | 113 | 115 | 115 | 115 | 115 | 115 | 50 | 1371840
| Kanchan Purbachal Power Generation Ltd. | [16 empty] | 31 | 55 |  | 55 | 55 | 55 | 55 | 55 | 55 |  | 374040
Mirsharai 150 MW (Oil)
Mirsharai 150 MW (Gas)
120 | Eastern Zone Total | 7769 | 7669 | 7674 | 7594 | 7426 | 7045 | 6820 | 6591 | 6913 | 7167 | 7280 | 7565 | 7193 | 7308 | 7324 | 7092 | 7349 | 7679 |  | 8057 | 8116 | 8259 | 8349 | 8387 | 8414 | 7695 | 175139315
121
122
123 | Khulna 60MW
124 | Khulna 115 MW PP (KPCL-1 & 3)
| Khulna 115 PP MW (KPCL-2) | 16 | 16 | 16 | 16 | 16 | 16 | 16 | 16 | 16 | 16 | 16 | 16 | 16 | 16 | 16 | 16 | 16 | 25 |  | 28 | 28 | 28 | 28 | 28 | 28 | 16 | 429120
125 | Khulna 330 MW CCPP (GAS)
126 | Khulna 330 MW CCPP (OIL) | [10 empty] | 120 | 100 | 235 | 232 | 0 | [11 empty] | 7942110
127 | Khulna (Aggreeco) 55MW
128 | Faridpur 50 MW Peaking PP | [19 empty] | 42 | 50 | 0 |  |  |  |  | 47520
| Khulna 225 MW CCPP | 120 | 120 | 120 | 120 | 120 | 120 | 120 | 120 | 120 | 120 | 120 | 120 | 120 | 120 | 120 | 120 | 120 | 120 |  | 215 | 221 | 223 | 224 | 200 | 170 | 145 | 3466097
129 | Rupsha 105 MW PP (Orion rupsha) | 75 | 75 | 75 | 75 | 75 | 75 | 70 | 75 | 75 | 75 | 73 | 74 | 82 | 90 | 83 | 75 | 75 | 75 |  | 88 | 93 | 93 | 93 | 91 | 91 | 56 | 1888800
130 | Mongla Orion 100 MW Solar PP | [6 empty] | 1 | 35 | 47 | 94 | 20 | 40 | 75 | 88 | 26 | 49 | 17 | 0 | [8 empty] | 550080
131 | Rampal 1320 MW (BIFPCL)
132 | United Payra Power Ltd. | [26 empty] | 0
133 | Bhola Nutan Biddut BD LTD (GAS) | 224 | 225 | 224 | 225 | 225 | 163 | 162 | 162 | 162 | 180 | 182 | 223 | 192 | 221 | 221 | 222 | 222 | 200 |  | 222 | 224 | 224 | 224 | 224 | 223 | 221 | 4973018
Bhola Nutan Biddut BD LTD (OIL)
| Barisal 110 MW PP (Summit ) | 32 | 32 | 32 | 32 | 32 | 32 | 32 | 16 | 16 | 16 | 16 | 16 | 16 | 16 | 16 | 16 | 16 | 16 |  | 32 | 32 | 32 | 32 | 32 | 32 | 32 | 608352
136 | Barisal GT PP Unit-1& 2
137 | Bhola 95 MW PP (Aggreko)
| Bhola 225 MW CCPP | 87 | 87 | 86 | 87 | 87 | 75 | 85 | 84 | 70 | 82 | 83 | 84 | 83 | 84 | 84 | 85 | 84 | 84 |  | 76 | 86 | 86 | 87 | 82 | 85 | 83 | 2019399
140 | Bhola 33 MW PP (Venture) | 28 | 27 | 26 | 25 | 25 | 21 | 18 | 17 | 18 | 18 | 17 | 19 | 20 | 21 | 21 | 21 | 19 | 21 |  | 25 | 26 | 27 | 27 | 29 | 30 | 29 | 550428
141 | Noapara 100 MW PP (Bangla Trac) | 92 | 92 | 0 | [16 empty] | 94 | 94 | 95 | 95 | 95 | 95 | 95 | 780480
142 | Noapara 40 MW PP (Khanjahan Ali)
143 | Gopalganj 100 MW Peaking PP | 54 | 54 | 32 | 0 | [13 empty] | 18 |  | 67 | 61 | 61 | 60 | 60 | 60 | 60 | 495616
144 | Bheramara GTPP Unit-3
145 | Madhumati 100 MW PP | 15 | 15 | 15 | 15 | 15 | 15 | 15 | 15 | 15 | 15 | 15 | 15 | 15 | 15 | 15 | 15 | 15 | 50 |  | 50 | 50 | 50 | 50 | 50 | 50 | 15 | 635040
146 | Bheramara HVDC | 900 | 900 | 901 | 901 | 901 | 901 | 901 | 904 | 903 | 904 | 903 | 906 | 907 | 906 | 906 | 906 | 906 | 906 |  | 899 | 900 | 899 | 900 | 899 | 899 | 906 | 21817454
147 | Bheramara 410 MW CCPP | 230 | 230 | 230 | 230 | 235 | 235 | 240 | 220 | 230 | 230 | 240 | 225 | 225 | 215 | 215 | 215 | 215 | 215 |  | 215 | 220 | 220 | 220 | 220 | 230 | 225 | 5594400
148 | Payra 1320 MW | 990 | 980 | 900 | 900 | 900 | 820 | 760 | 780 | 780 | 760 | 690 | 690 | 680 | 680 | 730 | 900 | 820 | 810 |  | 970 | 1040 | 1030 | 1040 | 1040 | 1040 | 1060 | 22908400
149
150 | Barapukuria TPP Unit-1 | 80 | 78 | 80 | 81 | 80 | 80 | 80 | 79 | 79 | 80 | 80 | 80 | 79 | 81 | 82 | 81 | 82 | 82 |  | 82 | 82 | 82 | 80 | 81 | 81 | 80 | 1906909
151 | Barapukuria TPP Unit-2
152 | Barapukuria 275 MW TPP Unit-3 | 250 | 250 | 250 | 250 | 250 | 250 | 249 | 249 | 250 | 250 | 250 | 250 | 250 | 250 | 250 | 250 | 250 | 249 |  | 250 | 250 | 249 | 249 | 250 | 249 | 250 | 6060100
153 | Baghabari 71 MW GTPP
156 | Baghabari 100 MW GTPP
| Baghabari 50 MW Peaking PP | [17 empty] | 8 |  | 24 | 24 | 24 | 24 | 24 | 24 | 24 | 136032
| Sirajgonj 6.55 MW Solar | [6 empty] | 0 | 3 | 3 | 3 | 2 | 2 | 2 | 1 | 0 | 1 | 0 | [9 empty] | 29460
157 | Sirajgonj 225MW CCPP Unit-1 (Gas) | 185 | 185 | 185 | 184 | 186 | 186 | 186 | 150 | 150 | 168 | 184 | 189 | 190 | 185 | 182 | 179 | 177 | 140 |  | 172 | 175 | 176 | 176 | 176 | 179 | 183 | 4534927
158 | Sirajgonj 225MW CCPP Unit-1(Oil)
Sirajgonj 225 MW CCPP Unit-2 (Gas)
| Sirajgonj 225 MW CCPP Unit-2 (Oil) | 219 | 190 | 130 | 130 | 130 | 130 | 130 | 130 | 130 | 130 | 130 | 130 | 130 | 130 | 130 | 130 | 130 | 130 |  | 174 | 210 | 212 | 216 | 215 | 215 | 213 | 3985482
159 | Sirajgonj 225MW CCPP Unit-3 (Gas) | 155 | 155 | 155 | 155 | 155 | 157 | 158 | 150 | 150 | 155 | 163 | 163 | 160 | 155 | 154 | 153 | 153 | 130 |  | 151 | 154 | 155 | 155 | 155 | 157 | 157 | 4000082
Sirajgonj 225MW CCPP Unit-3 (Oil)
| Sirajgonj 400 MW CCPP Unit-4 | 343 | 344 | 345 | 345 | 344 | 354 | 313 | 258 | 258 | 295 | 298 | 336 | 331 | 318 | 310 | 314 | 310 | 323 |  | 320 | 320 | 334 | 335 | 334 | 339 | 340 | 7711273
160 | Sirajgonj 400MW CCPP Unit-4 (Oil)
161 | Bera 70 MW Peaking PP
162 | Bogra 22 MW PP (GBB) | 18 | 18 | 18 | 18 | 18 | 18 | 18 | 18 | 18 | 18 | 18 | 18 | 18 | 18 | 18 | 18 | 20 | 21 |  | 21 | 21 | 21 | 22 | 22 | 22 | 22 | 448800
163 | Bogura 20 MW PP (Energyprima)
164 | Ullapara 11 MW PP (Summit) | 11 | 11 | 11 | 11 | 11 | 11 | 11 | 11 | 11 | 11 | 11 | 11 | 11 | 11 | 8 | 0 | [6 empty] | 11 | 11 | 11 | 11 | 196600
165 | Amnura 50 MW PP(Sinha)
166 | Katakhali 50 MW PP (Northern) | 34 | 34 | 34 | 34 | 34 | 34 | 34 | 34 | 34 | 34 | 34 | 34 | 34 | 34 | 34 | 34 | 34 | 34 |  | 34 | 34 | 34 | 34 | 34 | 34 | 34 | 786111
167 | Katakhali 50 MW Peaking PP | [17 empty] | 17 |  | 26 | 32 | 32 | 24 | 24 | 24 | 24 | 143041
168 | Santahar 50 MW Peaking PP | [17 empty] | 26 |  | 26 | 26 | 26 | 26 | 26 | 26 | 26 | 169400
169 | Natore 52 MW PP (Rajlanka) | 8 | 8 | 8 | 8 | 8 | 8 | 8 | 8 | 8 | 8 | 8 | 8 | 8 | 8 | 8 | 8 | 8 | 8 |  | 8 | 8 | 8 | 8 | 8 | 8 | 0 | 188160
170 | Chapainawabganj 100 MW Peaking PP | 6 | 6 | 6 | 6 | 6 | 6 | 6 | 6 | 6 | [8 empty] | 60 |  | 80 | 80 | 80 | 80 | 81 | 60 | 30 | 489409
171 | Baghabari 200 MW PP (Paramount) | 172 | 172 | 0 | [16 empty] | 126 | 172 | 172 | 173 | 173 | 174 | 174 | 1443563
| Bagura 113 MW PP (Confidence)-2 | 113 | 113 | 113 | 113 | 113 | 113 | 70 | 70 | 80 | 113 | 113 | 113 | 113 | 113 | 113 | 113 | 113 | 70 |  | 80 | 113 | 113 | 113 | 113 | 113 | 113 | 2597952
172 | Confidence Power Bogura Unit-1 113 MW | 113 | 113 | 113 | 113 | 113 | 113 | 50 | 50 | 50 | 50 | 50 | 60 | 113 | 113 | 113 | 113 | 113 | 70 |  | 113 | 113 | 113 | 113 | 113 | 113 | 113 | 2408832
173 | Rangpur 20 MW GTPP
175 | Saidpur 20 MW GTPP
176 | Rangpur 113 MW PP (Confidence) | 78 | 78 | 78 | 78 | 78 | 78 | 78 | 78 | 74 | 73 | 72 | 70 | 70 | 71 | 70 | 70 | 78 | 78 |  | 78 | 78 | 78 | 78 | 78 | 78 | 78 | 1820150
177 | Sympa Solar Power 8MW | [5 empty] | 0 | 1 | 2 | 3 | 5 | 7 | 7 | 7 | 7 | 7 | 3 | 1 | 0 | [8 empty] | 50301
178 | Energypac Power Venture Thakurgaon Ltd. | 71 | 76 | 76 | 72 | 75 | 75 | 36 | 36 | 36 | 36 | 36 | 36 | 76 | 76 | 75 | 75 | 75 | 75 |  | 75 | 75 | 72 | 75 | 75 | 76 | 37 | 1569984
178 | Intraco Solar 30 MW | [5 empty] | 0 | 6 | 10 | 21 | 33 | 24 | 29 | 32 | 33 | 9 | 15 | 5 | 0 | [8 empty] | 196210