## Forecast
[5 empty] | Power Grid Company of Bangladesh Ltd. | [10 empty] | QF-LDC-07
|  |  | Report on Forecasted Generation & Demand of national grid on | [6 empty] | 2022-09-23 | Friday
|  | Date (day): | 2022-09-23 |  | Friday
| Probable Maximum |  | Generation : |  | (a) At Day Peak Hour : | 11892.6 | MW |  |  | (b) At Evening Peak Hour : |  | 13273 | MW
Sl. | [6 empty] | Present | Actual Generation |  | Forecasted Available Gen. on |  | Ev. Peak Gen.Shortage |  | Plants under |  | Probable
No. | Name of the Power Station |  | Fuel | Producer | Installed Capacity |  | Capacity | On | 2022-09-22 | 2022-09-23 | during | for Fuel | for plant. S/D | Shut down (date)/ |  | Start up
[8 empty] | Day Peak | Ev. Peak | Day Peak | Ev. Peak | Limitation | M/C Problem | Remarks |  | Date
[5 empty] | Unit No. X Capacity | MW | MW | MW | MW | MW | MW | MW | MW
1 | Ghorasal Repowered CCPP:Unit-3 (GT |  | Gas | PDB | 1*260 | 260 | 260 | 0 | 0 | 0 | 0 |  | 260 | Under maint.
2 | Ghorasal Repowered CCPP Unit-4 |  | Gas | PDB | 1*210 | 210 | 180 | 200 | 220 | 220 | 220
| Ghorasal TPP Unit-5 |  | Gas | PDB | 1*210 | 210 | 190 | 180 | 180 | 180 | 180
3 | Ghorasal 365 MW CCPP Unit-7 |  | Gas | PDB | 1*243+1*122 | 365 | 365 | 0 | 0 | 0 | 0 |  | 365 | Machine problem
| Ghorashal 78.5 MW PP(MAX) |  | Gas | QRPP | 2*40 | 0 | 0 | 0 | 0 | 0 | 0 |  |  | Contract Expired
4 | Ghorashal 108MW PP (Regent) |  | Gas | IPP | 34*3.35 | 108 | 108 | 41 | 41 | 40 | 40 |  | 68 | Gas shortage
5 | Haripur GTPP |  | Gas | SBU, PDB | 2*32 | 32 | 20 | 0 | 0 | 0 | 0 |  | 20 | Under maint.
6 | Haripur 412 MW CCPP |  | Gas | EGCB | 1*273+1*139 | 412 | 412 | 373 | 325 | 350 | 350 | 62 |  | Gas shortage
7 | Haripur 360MW CCPP(HPL) |  | Gas | IPP | 1*235+1*125 | 360 | 360 | 234 | 159 | 200 | 200 | 160 |  | Gas shortage
8 | Meghnaghat 450 MW CCPP(MPL) |  | Gas | IPP | 2*150+1*150 | 450 | 450 | 195 | 185 | 225 | 225 | 225 |  | Dirty fuel
9 | Meghnaghat 100 MW(IEL) |  | HFO | NENP | 12*8.9 | 100 | 100 | 41 | 90 | 40 | 80 | 20 |  | Fuel shortage
10 | Meghnaghat CCPP(Summit) |  | Gas | IPP | 2*110+1*110 | 335 | 335 | 138 | 95 | 120 | 120 | 215 |  | Gas shortage
11 | Madanganj 102 PP(Summit) |  | HFO | NENP | 6*17 | 102 | 102 | 0 | 0 | 0 | 0 |  | 102 | Under maint
12 | Madanganj-55 MW PP(Summit) |  | HFO | IPP | 3*17.08+1*11.3 | 55 | 55 | 55 | 55 | 55 | 55
13 | Keraniganj 100 MW PP (Powerpac) |  | HFO | QRPP | 8*13.45 | 100 | 0 | 0 | 0 | 0 | 0 |  |  | Contract Expired
14 | Narshingdi 22 MW PP (Doreen) |  | Gas | SIPP, REB | 8*2.90 | 22 | 22 | 19 | 22 | 19 | 22
15 | 210 MW Siddhirgonj TPP |  | Gas | PDB | 1*210 | 210 | 115 | 0 | 0 | 0 | 0 |  | 115 | Under maint.
16 | Siddhirgonj 2*120 MW GTPP |  | Gas | EGCB | 2*105 | 210 | 210 | 0 | 0 | 0 | 0 | 210 |  | Gas shortage
17 | Siddhirganj 100 PP(Dutch Bangla) |  | HFO | NENP | 12*8.9 | 100 | 100 | 47 | 87 | 45 | 90 |  | 10 | Engine problem
18 | Siddhirganj 335 MW CCPP |  | Gas | EGCB | 1*217+118 | 335 | 335 | 0 | 0 | 0 | 0 | 335 |  | Gas shortage
19 | Gagnagar 102 MW PP (Digital Power) |  | HFO | IPP | 12*8.924 | 102 | 102 | 40 | 75 | 40 | 75 |  | 27 | Engine problem
20 | Katpotti 52 MW PP (Sinha) |  | HFO | IPP | 7*7.9 | 51 | 0 | 0 | 0 | 0 | 0 | 51 |  | Fuel shortage
21 | Kamalaghat 54 MW PP(Banco Energy) |  | HFO | IPP | 3*18 | 54 | 54 | 17 | 54 | 17 | 54
22 | Kodda 150MW PP |  | HFO | BPDB-RPCL | 9*17.06 | 149 | 149 | 16 | 64 | 16 | 90 | 59 |  | Fuel shortage
23 | Manikganj 55 MW PP (Northern) |  | HFO | IPP | 3*19.3 | 55 | 55 | 35 | 55 | 35 | 55
24 | Nababganj 55 MW PP (Southern power ) |  | HFO | IPP | 3*19.3 | 55 | 55 | 35 | 35 | 35 | 35 |  |  | Fuel shortage
25 | Bosila 108MW PP(CLC) |  | HFO | IPP | 12*8.775+1*3.5 | 108 | 0 | 0 | 0 | 0 | 0
26 | Summit Power,(Madhabdi+Ashulia) |  | Gas | SIPP,REB | 3*3.67+4*8.73 | 80 | 80 | 50 | 50 | 50 | 50 |  | 30 | Engine problem
27 | Maona 33 MW PP(Summit) |  | Gas | SIPP,REB | 4*8.73 | 33 | 33 | 25 | 25 | 25 | 25
28 | Rupganj 33 MW PP(Summit) |  | Gas | SIPP,REB | 4*8.73 | 33 | 33 | 18 | 14 | 22 | 22 |  | 11 | Engine problem
29 | Gazipur 52 MW PP |  | HFO | RPCL | 6*8.9 | 52 | 52 | 41 | 48 | 32 | 49
30 | Tongi 80 MW GTPP |  | Gas | PDB | 1* 105 | 105 | 105 | 0 | 0 | 0 | 0 |  | 105 | Under maint.
31 | Kodda 300 MW PP Unit-2 (Summit) |  | HFO | IPP | 18*17.076 | 300 | 300 | 263 | 260 | 260 | 260 |  | 40 | Engine problem
32 | Keranigonj 300 MW PP (APR) |  | HSD | IPP | 256*1.4 | 300 | 300 | 211 | 226 | 200 | 225 |  | 75 | Engine problem
33 | Bramhangoan 100 MW PP (Aggreko) |  | HSD | IPP | 114*0.959 | 100 | 100 | 75 | 85 | 70 | 85 |  | 15 | Engine problem
34 | Aurahati 100MW PP (Aggreko) |  | HSD | IPP | 0.85*23+0.95*91 | 100 | 100 | 50 | 50 | 50 | 50 |  | 50 | Fuel shortage
35 | Kodda 149 MW PP Unit-1 (Summit) |  | HFO | IPP | 8*18.45+8.97 | 149 | 149 | 115 | 133 | 115 | 133 |  |  | Engine problem
36 | Gazipur 100 MW PP |  | HFO | RPCL | 6*17.5 | 105 | 105 | 105 | 105 | 105 | 105
37 | Meghnaghat 104 MW PP (OPCL) |  | HFO | IPP | 18.5*6 | 104 | 104 | 55 | 73 | 50 | 70 | 34 |  | Fuel shortage
38 | Manikgonj 162MW PP(MPGL) |  | HFO | IPP | 9*18 | 162 | 162 | 72 | 162 | 72 | 162
39 | Spectra Solar Plant Ltd. |  | Solar | IPP | 35 | 35 | 35 | 31 | 0 | 30 | 0
40 | Kanchan Purbachal Power Generation Ltd. |  | HFO | IPP | 18.4*3 | 55 | 55 | 0 | 37 | 0 | 35 |  |  | Fuel shortage
| Dhaka area Total |  |  |  |  | 6263 | 5847 | 2777 | 3010 | 2718 | 3162 | 1371 | 1293
41 | Chattogram TPP-1 |  | Gas | PDB | 1*210 | 210 | 180 | 0 | 0 | 0 | 0 | 180 |  | Gas shortage
| Chattogram TPP-2 |  | Gas | PDB | 1*210 | 210 | 180 | 0 | 0 | 0 | 0 | 180 |  | Gas shortage
42 | Raozan 25 MW PP |  | HFO | RPCL | 3*8.9 | 25 | 25 | 25 | 25 | 25 | 25
43 | Teknaf 20MW PP (Solartech) |  | Solar | IPP | 20 | 20 | 20 | 19 | 0 | 20 | 0
44 | Patenga 50MW PP (Baraka) |  | HFO | IPP | 8*6.98 | 50 | 50 | 38 | 47 | 47 | 47 |  | 3 | Engine problem
45 | Karnaphuli Hydro PP Unit-1,2,3,4, 5 |  | Hydro | PDB | 2*40+3*50 | 230 | 230 | 153 | 152 | 117 | 117 |  | 113 | Low Water Level
46 | Sikalbaha 225MW CCPP |  | Gas/HSD | PDB | 1*150+1*175 | 225 | 225 | 154 | 145 | 150 | 150 |  | 75 | ST under S/D
47 | Sikalbaha Peaking GT |  | Gas/HSD | PDB | 1*150 | 150 | 150 | 0 | 0 | 0 | 0 |  | 150 | Under maint
48 | Sikalbaha 105 MW PP (Baraka Sikalbaha) |  | HFO | IPP | 6*17.5 | 105 | 105 | 105 | 105 | 105 | 105
49 | Hathazari 100 MW peaking PP |  | HFO | PDB | 11*8.9 | 98 | 98 | 31 | 22 | 20 | 30 | 68 |  | Fuel shortage
50 | Dohazari -Kalaish 100 MW Peaking |  | HFO | PDB | 6*17 | 102 | 102 | 0 | 51 | 17 | 51 | 51 |  | Fuel shortage
51 | Juldah 100 MW Unit-1 (Acorn) |  | HFO | NENP | 8*13.45 | 100 | 100 | 33 | 33 | 33 | 33 |  | 67 | Fuel shortage
52 | Juldah 100 MW PP Unit-3 (Acorn) |  | HFO | IPP | 8*13.5 | 100 | 100 | 33 | 33 | 33 | 33 |  | 67 | Fuel shortage
53 | Barabkunda 22 MW PP (Regent) |  | Gas | SIPP, PDB | 8*2.90 | 22 | 22 | 15 | 15 | 15 | 15 |  | 7 | Engine problem
* | Malancha, Ctg. EPZ (United) |  | Gas |  | 5*8.73+3*9.34 |  | 0 | 6 | 28 | 10 | 30
54 | Chattogram 108 MW PP (ECPV) |  | HFO | IPP | 16*7 | 108 | 108 | 0 | 0 | 0 | 0 | 108 |  | Fuel shortage
55 | Kaptai 7 MW Solar PP |  | Solar | PDB | 7.4 MW | 7 | 7 | 2 | 0 | 5 | 0
56 | Anwara 300 MW PP (United) |  | HFO | IPP | 17*17+24 | 300 | 300 | 282 | 300 | 282 | 300
57 | Jodiac Power |  | HFO | IPP | 3*18.55+1*3.6 | 54 | 54 | 17 | 54 | 17 | 54
58 | Karnaphuli Power Ltd. |  | HFO | IPP | 18.415*6+6.5 | 110 | 110 | 88 | 105 | 105 | 105 |  | 5 | Engine problem
59 | Juldah unit-2 (Acorn) |  | HFO | IPP | 8*13.6 | 100 | 100 | 38 | 38 | 38 | 38
60 | Anlima Energy Ltd. |  | HFO | IPP | 6*21.2 | 116 | 116 | 107 | 107 | 107 | 107 |  | 9 | Engine problem
| Mirsharai 150 MW |  | Gas/HSD | BPDB-RPCL | 18.5*9 | 0 | 0 | 0 | 0 | 0 | 0
| Chattogram area Total |  |  |  |  | 2442 | 2382 | 1146 | 1260 | 1146 | 1240 | 587 | 496
61 | Ashuganj TPP Unit- 3 |  | Gas | APSCL | 1*150 | 0 | 0 | 0 | 0 | 0 | 0 |  |  | Contract Expired
| Ashuganj TPP Unit- 4 |  | Gas | APSCL | 1*150 | 0 | 0 | 0 | 0 | 0 | 0 |  |  | Contract Expired
| Ashuganj TPP Unit- 5 |  | Gas | APSCL | 1*150 | 150 | 134 | 0 | 0 | 0 | 0 | 134 |  | Gas shortage
62 | Ashuganj 225 MW CCPP |  | Gas | APSCL | 1*142+1*75 | 221 | 221 | 205 | 201 | 210 | 210 | 11 |  | Gas shortage
63 | Ashuganj 450 MW CCPP(North) |  | Gas | APSCL | 1*360 | 360 | 360 | 0 | 0 | 0 | 0 |  | 360 | under maint.
64 | Ashuganj 450 MW CCPP(South) |  | Gas | APSCL | 1*360 | 360 | 360 | 310 | 340 | 310 | 330 | 30 |  | Gas shortage
| Ashuganj 420 MW CCPP(East) |  | Gas | APSCL | 284*1+136*1 | 284 | 284 | 12 | 14 | 14 | 14 |  |  | On test.
65 | Ashuganj 50 MW PP |  | Gas | APSCL | 14*3.968 | 53 | 45 | 39 | 42 | 40 | 44
66 | Ashuganj 55 MW PP (Precision) |  | Gas | QRPP | 15*4 | 55 | 55 | 51 | 54 | 55 | 55 | 0 |  | Gas shortage
67 | Ashuganj 195MW PP (APSCL-United) |  | Gas | IPP | 20*9.73+1*16 | 195 | 195 | 63 | 157 | 78 | 78 | 117 |  | Gas shortage
68 | Ashuganj 51 MW PP (Midland) |  | Gas | IPP | 6*9.34 | 51 | 51 | 51 | 51 | 51 | 51
69 | Ashuganj 150MW PP (Midland) |  | HFO | IPP | 23*7.015 | 150 | 150 | 132 | 138 | 130 | 130 |  | 20 | Engine problem
70 | Titas 50 MW Peaking PP |  | HFO | PDB | 6*8.92 | 52 | 52 | 36 | 30 | 30 | 30 |  | 22 | Engine problem
71 | Chandpur 150 MW CCPP |  | Gas | PDB | 1*106+1*57 | 163 | 163 | 82 | 82 | 80 | 80 | 83 |  | Gas shortage.
72 | Chandpur 200MW (Desh energy) |  | HFO | IPP | 12*18.4 | 200 | 200 | 200 | 200 | 200 | 200
73 | Feni 22MW PP (Doreen) |  | Gas | SIPP, PDB | 8*2.90 | 22 | 22 | 0 | 0 | 22 | 22
74 | Feni 11 MW PP (Doreen) |  | Gas | SIPP, REB | 4*2.90 | 11 | 11 | 7 | 10 | 10 | 10
** | Impoprt (Tripura) |  |  | Imported power | 0 | 160 | 160 | 144 | 154 | 143 | 166
75 | Jangalia 33MW PP (Summit) |  | Gas | SIPP, PDB | 4*8.73 | 33 | 33 | 0 | 32 | 25 | 25 |  |  | Engine problem
76 | Jangalia 52 MW PP (Lakdanavi) |  | HFO | IPP | 6*8.92 | 52 | 52 | 0 | 8 | 8 | 8 | 44 |  | Fuel shortage
77 | Cumilla 25 MW PP (Summit) |  | Gas | SIPP, REB | 3*3.67+2*6.97 | 25 | 25 | 18 | 21 | 21 | 21 |  | 4 | Engine problem
78 | Daudkandi 200 MW PP (B.Trac) |  | HSD | IPP | 154*1.4 | 200 | 200 | 178 | 186 | 150 | 190 |  | 10 | Engine problem
79 | Feni Lanka Power |  | HFO | IPP | 7*18.415+1*9.78 | 114 | 114 | 17 | 17 | 17 | 17 |  |  | Fuel shortage
80 | Chowmuhani 113 MW |  | HFO | IPP | 12*9.78+2*3.1 | 113 | 113 | 57 | 101 | 60 | 90 |  |  | Fuel shortage
81 | Bhairob 54.5 MW |  | HFO | IPP | 3*18.2 | 54 | 54 | 17 | 17 | 17 | 17 |  | 37 | 33 kV feeder fault
82 | Chandpur 115(Doreen) |  | HFO | IPP | 4*18.5+2*22.5 | 115 | 115 | 35 | 107 | 35 | 115
| Cumilla Area Total |  |  |  |  | 3193 | 3169 | 1654 | 1962 | 1706 | 1903 | 419 | 453
83 | RPCL 210MW CCPP |  | Gas | IPP | 4*35+1*70 | 210 | 202 | 72 | 110 | 70 | 100 | 102 |  | Gas shortage
84 | Tangail 22 MW PP (Doreen) |  | Gas | SIPP, PDB | 8*2.90 | 22 | 22 | 14 | 14 | 14 | 14 |  | 8 | Engine problem
85 | Jamalpur 95 MW PP(Powerpac) |  | HFO | IPP | 12*8.924 | 95 | 0 | 0 | 0 | 0 | 0 |  |  | Under maint.
86 | Sarishabari 3 MW Solar Plant |  | Solar | IPP | 1*3 | 3 | 3 | 2 | 0 | 1.6 | 0
87 | Mymensingh 200 MW PP (United) |  | HFO | IPP | 9.78*21 | 200 | 200 | 149 | 171 | 150 | 170 |  | 30 | Fuel shortage
88 | Jamalpur 115 MW PP (United) |  | HFO | IPP | 9.78*12 | 115 | 115 | 96 | 108 | 100 | 100 |  | 15 | Engine problem
89 | Sutiakhali 50 MW Solar PP |  | Solar | IPP | 50 | 50 | 50 | 31 | 0 | 50 | 0
90 | Tangail Palli Power Gen 22 MW |  | HFO | IPP | 4*6.7 | 22 | 22 | 6 | 6 | 6 | 6 |  | 16 | Engine problem
| Mymensingh Area Total |  |  |  |  | 717 | 614 | 370 | 409 | 391.6 | 390 | 102 | 69
91 | Fenchugonj CCPP Phase-1 |  | Gas | PDB | 2*32+1*33 | 97 | 70 | 43 | 43 | 43 | 43 |  | 27 | Machine problem.
92 | Fenchugonj CCPP Phase-2 |  | Gas | PDB | 2*35+1*35 | 104 | 90 | 30 | 30 | 0 | 0 |  | 90 | under maint.
93 | Kushiara 163 MW CCPP (KP) |  | Gas | IPP | 1*109+1*54 | 163 | 163 | 0 | 0 | 0 | 0 | 163 |  | Gas shortage
94 | Shajibazar 330 MW CCPP |  | Gas | PDB | 3*110 | 330 | 330 | 0 | 0 | 0 | 0 |  | 330 | Under maint.
95 | Fenchugonj 51 MW PP (Barakatullah) |  | Gas | RPP | 19*2.90 | 51 | 51 | 5 | 5 | 10 | 10 | 41 |  | Gas shortage
96 | Fenchuganj 44MW (Energyprima) |  | Gas | NENP | 12*3.3+5*2 | 50 | 50 | 5 | 5 | 10 | 10 | 40 |  | Gas shortage
97 | Hobiganj 11MW PP Cofidence-E |  | Gas | SIPP, REB | 4*2.90 | 11 | 11 | 0 | 0 | 0 | 0 | 11 |  | Gas shortage
98 | Shahjibazar GTPP Unit- 8 & 9 |  | Gas | PDB | 2*35 | 70 | 66 | 58 | 62 | 60 | 60
99 | Shahjibazar 86MW PP (Shahjibazar) |  | Gas | RPP | 32*2.90 | 86 | 86 | 10 | 78 | 15 | 81
100 | Shahjibazar 100 MW GTPP |  | Gas | PDB | 1*100 | 100 | 100 | 0 | 0 | 0 | 0 |  | 100 | Under maint.
101 | Sylhet 225 MW CCPP |  | Gas | PDB | 1*142+1*89 | 231 | 231 | 220 | 220 | 220 | 220
102 | Sylhet 20 MW GTPP |  | Gas | PDB | 1*20 | 20 | 20 | 0 | 0 | 0 | 0 | 20 |  | Gas shortage
103 | Sylhet 50MW PP (EPL) |  | Gas | NENP | 27*2 | 50 | 50 | 5 | 5 | 11 | 11 | 39 |  | Gas shortage
104 | Shahjahanulla 25 MW PP |  | Gas | SIPP, REB | 3*9.34 | 25 | 25 | 0 | 8 | 0 | 8 | 17 |  | Gas shortage
105 | Bibiana-II 341 MW CCPP (Summit) |  | Gas | IPP | 1*222+1*119 | 341 | 341 | 270 | 310 | 280 | 310 | 31 |  | FGMO
106 | Bibiyana-III 400 MW CCPP |  | Gas | PDB | 400 MW | 400 | 400 | 401 | 404 | 400 | 400
107 | Sylhet 10MW PP (Desh) |  | Gas | RPP | 6*1.95 | 10 | 10 | 10 | 10 | 10 | 10
108 | Bibiyana South 400 MW |  | Gas | PDB | 400 MW | 383 | 383 | 399 | 390 | 400 | 400
| Sylhet Area Total |  |  |  |  | 2522 | 2477 | 1456 | 1570 | 1459 | 1563 | 362 | 547
109 | Bheramara GTPP Unit-3 |  | HSD | PDB | 1*20 | 20 | 16 | 0 | 0 | 0 | 0 | 16
** | Bheramara (HVDC ) |  | 0 | Imported power | 2*500 | 1000 | 1000 | 906 | 904 | 916 | 916 |  |  | .
110 | Khulna 115 PP MW (KPCL-2) |  | HFO | NENP | 7*17 | 115 | 115 | 16 | 16 | 16 | 16 | 99 |  | Fuel shortage
111 | Faridpur 50 MW Peaking PP |  | HFO | PDB | 8*6.89 | 54 | 54 | 0 | 0 | 0 | 0
112 | Khulna 225 MW CCPP |  | HSD | NWPGCL | 1*150+1*75 | 230 | 230 | 120 | 221 | 150 | 210 | 20 |  | Fuel shortage
113 | Gopalganj 100 MW Peaking PP |  | HFO | PDB | 16*6.98 | 109 | 109 | 0 | 63 | 0 | 60 |  | 49 | Engine problem
114 | Bheramara 410 MW CCPP |  | Gas | NWPGCL | 1*278+1*132 | 410 | 410 | 220 | 210 | 220 | 220 | 190 |  | Gas shortage
115 | Noapara 40 MW PP (Khanjahan Ali) |  | HFO | NENP | 5*8.5 | 40 | 40 | 0 | 0 | 0 | 0 | 40 |  | Fuel shortage
116 | Noapara 100 MW PP (Bangla Trac) |  | HSD | IPP | 70*1.4 | 100 | 100 | 30 | 95 | 50 | 95 |  | 5 | Engine problem
117 | Rupsha 105 MW PP (Orion rupsha) |  | HFO | IPP | 6*18.445 | 105 | 105 | 56 | 93 | 75 | 93 | 12 |  | Fuel shortage
118 | Madhumati 100 MW PP |  | HFO | NWPGCL | 6*18 | 105 | 105 | 15 | 50 | 15 | 50 | 55 |  | Fuel shortage
119 | Mongla Orion 100 MW Solar PP |  | Solar | IPP | 100 | 100 | 100 | 82 | 0 | 100 | 0
| Khulna 330 MW CCPP (OIL) |  | Gas/HSD | BPDB | 1*220+1*110 | 0 | 0 | 0 | 0 | 0 | 0 |  |  | On test.
| Rampal 1320 MW (BIFPCL) |  | Coal | NTPC&BPDB | 0 | 0 | 0 | 0 | 0 | 0 | 0 |  |  | On test.
| Khulna Area Total |  |  |  |  | 2388 | 2384 | 1445 | 1652 | 1542 | 1660 | 432 | 54
120 | Barisal 110 MW PP (Summit ) |  | HFO | IPP | 7*17.076 | 110 | 110 | 16 | 32 | 16 | 32 |  |  | Line O/L
121 | Bhola 33 MW PP (Venture) |  | Gas | NENP | 1*34.50 | 40 | 40 | 18 | 28 | 16 | 25
122 | Bhola 225 MW CCPP |  | Gas | PDB | 2*63+1*68 | 194 | 194 | 80 | 84 | 85 | 85 |  | 109 | Machine problem
| Bhola 95 MW PP (Aggreko) |  | Gas | QRPP | 96*1.10 | 0 | 0 | 0 | 0 | 0 | 0 |  |  | Contract Expired |  | From 18-3-2022
123 | Payra 1320 MW |  | Coal | BCPCL | 2*622 | 1244 | 1244 | 860 | 1110 | 1110 | 1110 |  |  | Line O/L
124 | Bhola Nutan Biddut BD LTD |  | Gas | IPP | 220 | 220 | 220 | 224 | 222 | 220 | 220
125 | United Payra Power Ltd. |  | HFO | IPP | 8*18.5+1*9.5 | 150 | 150 | 0 | 0 | 0 | 0 |  |  | Line O/L
| Barisal Area Total |  |  |  |  | 1958 | 1958 | 1198 | 1476 | 1447 | 1472 | 0 | 109
126 | Baghabari 71 MW GTPP |  | Gas | PDB | 1*71 | 71 | 71 | 0 | 0 | 0 | 0 | 71 |  | Gas shortage
| Baghabari 100 MW GTPP |  | Gas | PDB | 1*100 | 100 | 100 | 0 | 0 | 0 | 0 | 100 |  | Gas shortage
127 | Baghabari 50 MW Peaking PP |  | HFO | PDB | 6*8.9 | 52 | 52 | 0 | 16 | 0 | 24 |  | 28 | Engine problem
128 | Bera 70 MW Peaking PP |  | HFO | PDB | 9*8.29 | 71 | 71 | 0 | 0 | 0 | 0 |  | 71 | Engine problem
129 | Amnura 50 MW PP(Sinha) |  | HFO | QRPP | 7*7.79 | 50 | 0 | 0 | 0 | 0 | 0 |  |  | Contract Expired
130 | Katakhali 50 MW PP (Northern) |  | HFO | QRPP | 6*8.9 | 50 | 50 | 34 | 0 | 0 | 0 |  | 8 | Fuel shortage
131 | Katakhali 50 MW Peaking PP |  | HFO | PDB | 6*8.7 | 50 | 50 | 0 | 32 | 16 | 32 | 18 |  | Fuel shortage
132 | Sirajgonj 225MW CCPP Unit-1 |  | Gas/HSD | NWPGCL | 1*150+1*75 | 210 | 210 | 188 | 171 | 150 | 170 | 40 |  | Gas shortage
133 | Sirajgonj 225MW CCPP Unit-2 |  | Gas/HSD | NWPGCL | 1*150+1*75 | 220 | 220 | 213 | 143 | 130 | 210
134 | Sirajgonj 225MW CCPP Unit-3 |  | Gas/HSD | NWPGCL | 1*141 | 220 | 220 | 157 | 124 | 130 | 130 | 90 |  | Gas shortage
135 | Sirajgonj 400 MW CCPP Unit-4 |  | Gas/HSD | SNWPGCL | 1*282+1*132 | 414 | 414 | 340 | 313 | 310 | 310 |  |  | Gas shortage
136 | Santahar 50 MW Peaking PP |  | HFO | PDB | 6*8.7 | 50 | 50 | 0 | 26 | 0 | 26 |  | 24 | Engine problem
137 | Bogra 22 MW PP (GBB) |  | Gas | RPP | 6*4 | 22 | 22 | 16 | 22 | 22 | 22
138 | Bogura 20 MW PP (Energyprima) |  | Gas | NENP | 5*3.3+5*2 | 20 | 0 | 0 | 0 | 0 | 0 |  |  | Contract Expired
139 | Ullapara 11 MW PP (Summit) |  | Gas | SIPP, REB | 4*2.90 | 11 | 11 | 11 | 11 | 11 | 11
140 | Natore 52 MW PP (Rajlanka) |  | HFO | IPP | 6*8.92 | 52 | 52 | 0 | 8 | 8 | 24 | 28 |  | Fuel shortage
141 | Chapainawabganj 100 MW Peaking PP |  | HFO | PDB | 12*8.924 | 104 | 104 | 0 | 75 | 0 | 75 |  | 29 | Engine problem
142 | Baghabari 200 MW PP (Paramount) |  | HSD | IPP | 135*1.6 | 200 | 200 | 15 | 174 | 100 | 170 |  | 30 | Engine problem
143 | Bagura 113 MW PP (Confidence)-2 |  | HFO | IPP | 6*18.55+7.2 | 113 | 113 | 50 | 94 | 50 | 90 |  |  | Fuel shortage
144 | Confidence Power Bogura Unit-1 113 MW |  | HFO | IPP | 6*18.55 | 113 | 113 | 95 | 113 | 95 | 113
145 | Sirajgonj 6.55 MW Solar |  | Solar | NWPGCL | 1*6 | 6 | 6 | 4 | 0 | 6 | 0
| Rajshahi Area Total |  |  |  |  | 2199 | 2129 | 1123 | 1322 | 1028 | 1407 | 347 | 190
146 | Barapukuria TPP Unit-1 |  | Coal | PDB | 1*125 | 125 | 85 | 82 | 82 | 80 | 80
| Barapukuria TPP Unit-2 |  | Coal | PDB | 1*125 | 125 | 85 | 0 | 0 | 0 | 0 |  | 85 | Under maint
147 | Barapukuria 275 MW TPP Unit-3 |  | Coal | PDB | 1*275 | 274 | 274 | 250 | 249 | 250 | 250 | 24
148 | Rangpur 20 MW GTPP |  | HSD | PDB | 1*20 | 20 | 20 | 0 | 0 | 0 | 0 | 20 |  | Fuel conservation
149 | Saidpur 20 MW GTPP |  | HSD | PDB | 1*20 | 20 | 20 | 0 | 0 | 0 | 0 | 20 |  | Fuel conservation
150 | Rangpur 113 MW PP (Confidence) |  | HFO | IPP | 9*6.984+7*7.015+3.15*2 | 113 | 113 | 71 | 71 | 71 | 71 |  |  | Fuel shortage
151 | Sympa Solar Power 8MW |  | Solar | IPP | 8 MW | 8 | 8 | 2 | 0 | 8 | 0
152 | Energypac Power Venture Thakurgaon Ltd. |  | HFO | IPP | 115 | 115 | 115 | 0 | 75 | 34 | 75 |  | 40 | Fuel shortage
| Intraco Solar 30 MW |  | Solar | IPP | 1*30 | 30 | 30 | 13 | 0 | 12 | 0
| Rangpur Area Total |  |  |  |  | 830 | 750 | 418 | 477 | 455 | 476 | 64 | 125
| Total |  |  |  |  | 22512 | 21710 | 11587 | 13138 | 11892.6 | 13273 | 3684 | 3336
A. |  | 2022-09-22 | (Yesterday) |  |  |  |  | Thursday
1 | Highest Generation : |  |  | 13177 | MW at | 22:00 | hrs | 11 Evening Peak Hour : | [5 empty] | 21:00 | hrs.
2 | Minimum Generation : |  |  | 10903 | MW at | 8:00 | hrs | 12 Max. Demand (Generation end) at evening peak hour : | [5 empty] | 14234 | MW
3 | Day peak Generation : |  |  | 11587 | MW at | 10:00 | hrs | 13 Max. Demand (Substation end) at evening peak hour : | [5 empty] | 13626.76 | MW
4 | Evening peak Generation : |  |  | 13138 | MW at | 21:00 | hrs | 14 Load Shed (Substation end) at evening peak hour : | [5 empty] | 1010 | MW
5 | Total Energy Generation : |  | 291.4543 | MKWHr | By Solar | 1.3912 | MKWHr | 15. Area wise Demand (S/S end), Supply (S/S end) & | [5 empty] | 16. Hourly Load Shed during
| By Gas : | 128.9777 | MKWHr |  | By Oil: | 98.5739 | MKWHr | Load Shed (S/S end) at Evening peak hour in MW : | [5 empty] | Evening Peak hours :
| By Coal : | 33.3556 | MKWHr |  | By Hydro: | 3.6357 | MKWHr | Area | Demand | Supply |  | Loadshed |  | Time |  | Loadshed
6 | Generation Shortfall : |  | For Fuel Limitation = |  |  | 3684 | MW | Dhaka | 4836.48 | 4673.48 |  | 163 |  | 18:00 |  | 569.5334
|  |  | For Plants S/D or M/C prob = |  |  | 3336 | MW | Chittagong | 1309.8 | 1309.8 |  | 0 |  | 19:00 |  | 937.2418
|  |  | Total = |  |  | 7020 | MW | Khulna | 1681.8 | 1482.8 |  | 199 |  | 19:30 |  | 1069.9486
7 | Total Gas Supplied : |  |  | 997.58 | MMCFD |  |  | Rajshahi | 1424 | 1281 |  | 143 |  | 20:00 |  | 960.2811
8 | Fuel Cost : | i) Gas : | Taka | 144387827.884 | ii) Oil : | Taka | 1440009968.85 | Comilla | 1327 | 1205 |  | 122 |  | 21:00 |  | 1010.0462
|  | iii) Coal : |  | 271764188.58 | Total | Taka | 1856161985.314 | Mymensingh | 1114 | 967 |  | 147 |  | 22:00 |  | 0
9 | Power flow through E-W Interconnectors : |  | Taka |  | i) Energy | 0 | MKWHr. | Sylhet | 639 | 527 |  | 112 |  | 23:00 |  | 0
| ii) During Peak Demand : |  |  | 1190 | MW (E to W) at | 21:00 | hrs | Barisal | 390.68 | 390.68 |  | 0 |  | 24:00 |  | 0
| iii) Maximum : |  |  | 1025 | MW at | 4:00 | hrs | Rangpur | 904 | 780 |  | 124
10 | Maximum Temperature in Dhaka was |  |  |  | 34.6° C |  |  | Total | 13626.76 | 12616.76 |  | 1010
B. |  | 2022-09-23 | (Today) |  |  |  | Friday |  |  | Probable max. temperature in Dhaka |  |  | 33.8 ° C
Forecast
1 | Maximum Demand* Evening (Generation end) |  |  |  | 13700 | MW |  | 6 Total Load Shed forecast (Substation end) : |  |  |  |  | 394 | MW
2 | Maximum Generation (Generation end) |  |  |  | 13273 | MW |  | 7 Area wise Load Shed forecast (Substation end) :
3 | Maximum Demand* Day (Generation end) |  |  |  | 11100 | MW
4 | Reserve(Generation end) |  |  |  | - | MW |  | Dhaka | Chittagong | Khulna | Rajshahi | Comilla | Mymensingh | Sylhet | Barisal | Rangpur
5 | Total Energy Generation |  |  |  | 303.0223 | MKWHr |  | MW | MW | MW | MW | MW | MW | MW | MW | MW
6 | Actual Minimum Generation up to 8:00 hrs. |  |  |  | 10677 | MW at | 8:00 | 98 | 40 | 55 | 55 | 45 | 55 | 16 | 0 | 30
* Import Through HVDC C/B Interconnector : |  |  |  |  | i) Energy | 21.8415 | MKWHr. | ii) HVDC Flow at Peak Time |  | 904 | MW at | 21:00 | hrs.
* Import Through Comilla C/B Interconnector : |  |  |  |  | i) Energy | 3.6787 | MKWHr. | iii) Maximum HVDC Flow : |  | 907 | MW at | 4:00 | hrs.
*Cost for HVDC, Tripura & Solar energy is not usually included in the total fuel cost.
Water Level of Kaptai Lake at 06:00 hr (ft): |  |  |  |  | (a) Yesterday : | 96.96 |  | (b) Today: | 96.87 |  | (c) Rule Curve: |  | 104.8
.
|  |  |  | Sub Divisional Engineer | [6 empty] | Executive Engineer
|  |  |  | Network Operation Division | [6 empty] | Network Operation Division

## YesterdayGen
2022-09-22
Plant Name | Ghorasal TPP (Unit-1&2) | Ghorasal Repowered CCPP:Unit-3 (GT | Ghorasal Repowered CCPP Unit-4 | Ghorasal TPP Unit-5 | Ghorasal 365 MW CCPP Unit-7 | Ghorashal 108MW PP (Regent) | Ghorashal 78.5 MW PP(MAX) | Haripur 412 MW CCPP | Haripur 360MW CCPP(HPL) | Plant Removed | Haripur GTPP | Meghnaghat 450 MW CCPP(MPL) | Meghnaghat CCPP(Summit) | Meghnaghat 100 MW(IEL) | Madanganj 102 PP(Summit) | Madanganj-55 MW PP(Summit) | Siddhirganj 335 MW CCPP | 210 MW Siddhirgonj TPP | Siddhirgonj 2*120 MW GTPP | Siddhirganj 100 PP(Dutch Bangla) | Gagnagar 102 MW PP (Digital Power) | Kodda 150MW PP | Keraniganj 100 MW PP (Powerpac) | Bosila 108MW PP(CLC) | Pagla (DPA ) | Katpotti 52 MW PP (Sinha) | Kamalaghat 54 MW PP(Banco Energy) | Manikganj 55 MW PP (Northern) | Nababganj 55 MW PP (Southern power ) | Narshingdi 22 MW PP (Doreen) | Summit Ashulia | Summit Madhabdi | Maona 33 MW PP(Summit) | Rupganj 33 MW PP(Summit) | Gazipur 52 MW PP | Tongi 80 MW GTPP | Karnaphuli Hydro PP Unit-1, 2 & 3 | Karnaphuli Hydro PP Unit-4 & 5 | Chattogram TPP-1 | Chattogram TPP-2 | Raozan 25 MW PP | Sikalbaha 225MW CCPP (Gas) | Sikalbaha 225MW CCPP(Oil) | Sikalbaha 150MW GTPP | Sikalbaha 150MW GTPP(Oil) | Plant Removed | Tangail Palli Power Gen 22 MW | Hathazari 100 MW peaking PP | Dohazari -Kalaish 100 MW Peaking | Juldah 100 MW Unit-1 (Acorn) | Chattogram 108 MW PP (ECPV) | Patenga 50MW PP (Baraka) | Barabkunda 22 MW PP (Regent) | Malancha, Ctg. EPZ (United) | Ashuganj TPP Unit- 3 | Ashuganj TPP Unit- 4 | Ashuganj TPP Unit- 5 | Ashuganj 450 MW CCPP(North) | Ashuganj 450 MW CCPP(South) | Ashuganj 225 MW CCPP | Ashuganj 195MW PP (APSCL-United) | Chandpur 150 MW CCPP | Ashuganj 50 MW PP | Ashuganj 55 MW PP (Precision) | Ashuganj 53MW PP (United) | Ashuganj 51 MW PP (Midland) | B.Baria (Aggreko) 85MW | Titas 50 MW Peaking PP | Jangalia 52 MW PP (Lakdanavi) | Feni 22MW PP (Doreen) | Feni 11 MW PP (Doreen) | Jangalia 33MW PP (Summit) | Cumilla 25 MW PP (Summit) | Impoprt (Tripura) | RPCL 210MW CCPP | Jamalpur 95 MW PP(Powerpac) | Tangail 22 MW PP (Doreen) | Sarishabari 3 MW Solar Plant | Fenchugonj CCPP Phase-1 | Fenchugonj CCPP Phase-2 | Fenchugonj 51 MW PP (Barakatullah) | Fenchuganj 44MW (Energyprima) | Kushiara 163 MW CCPP (KP) | Shajibazar 330 MW CCPP | Shahjibazar GTPP Unit- 8 & 9 | Shahjibazar 86MW PP (Shahjibazar) | Shahjibazar 50MW PP (EPL) | Sylhet 225 MW CCPP | Sylhet 20 MW GTPP | Sylhet 50MW PP (EPL) | Sylhet 10MW PP (Desh) | Bibiana-II 341 MW CCPP (Summit) | Shahjahanulla 25 MW PP | Hobiganj 11MW PP Cofidence-E | Daudkandi 200 MW PP (B.Trac) | Kodda 300 MW PP Unit-2 (Summit) | Keranigonj 300 MW PP (APR) | Bramhangoan 100 MW PP (Aggreko) | Mymensingh 200 MW PP (United) | Aurahati 100MW PP (Aggreko) | Kodda 149 MW PP Unit-1 (Summit) | Teknaf 20MW PP (Solartech) | Juldah 100 MW PP Unit-3 (Acorn) | Chandpur 200MW (Desh energy) | Ashuganj 150MW PP (Midland) | Bibiyana-III 400 MW CCPP | Jamalpur 115 MW PP (United) | Gazipur 100 MW PP | Sikalbaha 105 MW PP (Baraka Sikalbaha) | Kaptai 7 MW Solar PP | Anwara 300 MW PP (United) | Jodiac Power | Karnaphuli Power Ltd. | Feni Lanka Power | Chowmuhani 113 MW | Juldah unit-2 (Acorn) | Bibiyana South 400 MW | Meghnaghat 104 MW PP (OPCL) | Sutiakhali 50 MW Solar PP | Manikgonj 162MW PP(MPGL) | Anlima Energy Ltd. | Shahjibazar 100 MW GTPP | Bhairob 54.5 MW | Spectra Solar Plant Ltd. | Chandpur 115(Doreen) | Kanchan Purbachal Power Generation Ltd. | Ashuganj 420 MW CCPP(East) | Mirsharai 150 MW (Oil) | Mirsharai 150 MW (Gas) | EasternBlank | Bheramara (HVDC ) | Bheramara GTPP Unit-3 | Bheramara 410 MW CCPP | Khulna 115 MW PP (KPCL-1 & 3) | Khulna 115 PP MW (KPCL-2) | Khulna 225 MW CCPP | Khulna 60MW | Khulna (Aggreeco) 55MW | Faridpur 50 MW Peaking PP | Gopalganj 100 MW Peaking PP | Noapara 40 MW PP (Khanjahan Ali) | Bhola 225 MW CCPP | Bhola 33 MW PP (Venture) | Barisal 110 MW PP (Summit ) | Barisal GT PP Unit-1& 2 | Baghabari 100 MW GTPP | Baghabari 71 MW GTPP | Baghabari 50 MW Peaking PP | Bera 70 MW Peaking PP | Chapainawabganj 100 MW Peaking PP | Amnura 50 MW PP(Sinha) | Katakhali 50 MW PP (Northern) | Katakhali 50 MW Peaking PP | Natore 52 MW PP (Rajlanka) | Santahar 50 MW Peaking PP | Bogra 22 MW PP (GBB) | Bogura 20 MW PP (Energyprima) | Ullapara 11 MW PP (Summit) | Barapukuria TPP Unit-1 | Barapukuria TPP Unit-2 | Barapukuria 275 MW TPP Unit-3 | Rangpur 20 MW GTPP | Saidpur 20 MW GTPP | Sirajgonj 225MW CCPP Unit-1 (Gas) | Sirajgonj 225MW CCPP Unit-1(Oil) | Sirajgonj 225 MW CCPP Unit-2 (Gas) | Sirajgonj 225 MW CCPP Unit-2 (Oil) | Bhola 95 MW PP (Aggreko) | Noapara 100 MW PP (Bangla Trac) | Sirajgonj 225MW CCPP Unit-3 (Gas) | Sirajgonj 225MW CCPP Unit-3 (Oil) | Sirajgonj 400 MW CCPP Unit-4 | Rupsha 105 MW PP (Orion rupsha) | Baghabari 200 MW PP (Paramount) | Bagura 113 MW PP (Confidence)-2 | Madhumati 100 MW PP | Rangpur 113 MW PP (Confidence) | Sirajgonj 400MW CCPP Unit-4 (Oil) | Sympa Solar Power 8MW | Confidence Power Bogura Unit-1 113 MW | Payra 1320 MW | Bhola Nutan Biddut BD LTD (GAS) | Bhola Nutan Biddut BD LTD (OIL) | United Payra Power Ltd. | Sirajgonj 6.55 MW Solar | Mongla Orion 100 MW Solar PP | Energypac Power Venture Thakurgaon Ltd. | Khulna 330 MW CCPP (OIL) | Khulna 330 MW CCPP (GAS) | Rampal 1320 MW (BIFPCL) | Intraco Solar 30 MW | WesternBlank | Eastern Grid Total | Western Grid Total | Total (MW) | Gas (Public) | HVDC | Gas (Private) | HSD (Private) | HFO (Private) | Coal | Hydro | HSD (Public) | HFO (Public) | Tripura | Solar | Shortage | Water Level
1:00 | 0 | 0 | 210 | 180 | 0 | 42 | 0 | 362 | 212 |  | 0 | 190 | 142 | 41 | 0 | 46 | 0 | 0 | 0 | 47 | 40 | 30 | 0 | 0 | 0 | 0 | 17 | 35 | 35 | 22 | 25 | 27 | 25 | 18 | 41 | 0 | 81 | 70 | 0 | 0 | 25 | 155 | 0 | 0 | 0 |  | 6 | 31 | 11 | 33 | 0 | 42 | 15 | 29 | 0 | 0 | 0 | 0 | 310 | 206 | 36 | 82 | 44 | 54 | 0 | 51 | 0 | 36 | 0 | 0 | 7 | 33 | 21 | 166 | 127 | 0 | 14 | 0 | 43 | 30 | 5 | 5 | 0 | 0 | 60 | 78 | 0 | 213 | 0 | 6 | 10 | 320 | 0 | 0 | 188 | 273 | 225 | 75 | 159 | 50 | 128 | 0 | 33 | 200 | 138 | 400 | 98 | 105 | 105 | 0 | 287 | 36 | 105 | 17 | 64 | 38 | 397 | 54 | 0 | 17 | 107 | 0 | 17 | 0 | 45 | 0 | 13 | 0 | 0 |  | 906 | 0 | 225 | 0 | 16 | 120 | 0 | 0 | 0 | 60 | 0 | 83 | 29 | 32 | 0 | 0 | 0 | 0 | 0 | 0 | 0 | 34 | 24 | 0 | 18 | 22 | 0 | 11 | 80 | 0 | 250 | 0 | 0 | 185 | 0 | 0 | 211 | 0 | 95 | 157 | 0 | 343 | 56 | 174 | 50 | 15 | 78 | 0 | 0 | 113 | 1060 | 224 | 0 | 0 | 0 | 0 | 35 | 0 | 0 | 0 | 0 |  | 7616 | 4706 | 12322 | 3700 | 906 | 1798 | 807 | 2863 | 1390 | 151 | 331 | 421 | 166 | 0 | 908 | 96.97
2:00 | 0 | 0 | 210 | 180 | 0 | 42 | 0 | 361 | 211 |  | 0 | 190 | 142 | 41 | 0 | 55 | 0 | 0 | 0 | 47 | 40 | 30 | 0 | 0 | 0 | 0 | 17 | 35 | 35 | 22 | 25 | 27 | 25 | 18 | 41 | 0 | 81 | 70 | 0 | 0 | 19 | 152 | 0 | 0 | 0 |  | 6 | 31 | 8 | 33 | 0 | 46 | 15 | 29 | 0 | 0 | 0 | 0 | 335 | 204 | 36 | 82 | 44 | 53 | 0 | 51 | 0 | 36 | 0 | 0 | 7 | 33 | 21 | 162 | 118 | 0 | 14 | 0 | 43 | 30 | 5 | 5 | 0 | 0 | 60 | 15 | 0 | 213 | 0 | 6 | 10 | 310 | 0 | 0 | 188 | 275 | 225 | 75 | 159 | 50 | 124 | 0 | 33 | 200 | 140 | 401 | 98 | 105 | 105 | 0 | 290 | 36 | 105 | 17 | 62 | 38 | 400 | 54 | 0 | 17 | 107 | 0 | 17 | 0 | 35 | 0 | 12 | 0 | 0 |  | 906 | 0 | 225 | 0 | 16 | 120 | 0 | 0 | 0 | 55 | 0 | 85 | 28 | 32 | 0 | 0 | 0 | 0 | 0 | 0 | 0 | 34 | 0 | 0 | 0 | 22 | 0 | 11 | 81 | 0 | 250 | 0 | 0 | 185 | 0 | 0 | 214 | 0 | 95 | 159 | 0 | 343 | 56 | 174 | 50 | 15 | 78 | 0 | 0 | 113 | 1030 | 223 | 0 | 0 | 0 | 0 | 35 | 0 | 0 | 0 | 0 |  | 7545 | 4635 | 12180 | 3717 | 906 | 1721 | 807 | 2861 | 1361 | 151 | 334 | 374 | 162 | 0 | 778 | 96.97
3:00 | 0 | 0 | 200 | 180 | 0 | 42 | 0 | 365 | 211 |  | 0 | 190 | 142 | 42 | 0 | 55 | 0 | 0 | 0 | 47 | 40 | 30 | 0 | 0 | 0 | 0 | 17 | 35 | 35 | 22 | 25 | 27 | 25 | 18 | 41 | 0 | 80 | 70 | 0 | 0 | 25 | 152 | 0 | 0 | 0 |  | 6 | 31 | 0 | 33 | 0 | 46 | 15 | 34 | 0 | 0 | 0 | 0 | 310 | 205 | 36 | 82 | 44 | 54 | 0 | 51 | 0 | 36 | 0 | 0 | 7 | 33 | 21 | 158 | 118 | 0 | 14 | 0 | 43 | 30 | 5 | 5 | 0 | 0 | 61 | 15 | 0 | 220 | 0 | 6 | 10 | 300 | 0 | 0 | 188 | 275 | 225 | 75 | 160 | 50 | 123 | 0 | 33 | 200 | 138 | 402 | 97 | 105 | 105 | 0 | 290 | 36 | 96 | 17 | 57 | 38 | 400 | 54 | 0 | 17 | 107 | 0 | 17 | 0 | 34 | 0 | 13 | 0 | 0 |  | 906 | 0 | 225 | 0 | 16 | 120 | 0 | 0 | 0 | 50 | 0 | 85 | 27 | 32 | 0 | 0 | 0 | 0 | 0 | 0 | 0 | 34 | 0 | 0 | 0 | 22 | 0 | 11 | 81 | 0 | 250 | 0 | 0 | 184 | 0 | 0 | 215 | 0 | 95 | 160 | 0 | 356 | 56 | 174 | 50 | 15 | 78 | 0 | 0 | 113 | 1030 | 224 | 0 | 0 | 0 | 0 | 34 | 0 | 0 | 0 | 0 |  | 7497 | 4643 | 12140 | 3697 | 906 | 1730 | 807 | 2849 | 1361 | 150 | 335 | 362 | 158 | 0 | 550 | 96.97
4:00 | 0 | 0 | 200 | 180 | 0 | 42 | 0 | 369 | 209 |  | 0 | 190 | 142 | 41 | 0 | 55 | 0 | 0 | 0 | 47 | 40 | 30 | 0 | 0 | 0 | 0 | 17 | 35 | 35 | 22 | 25 | 27 | 25 | 20 | 41 | 0 | 79 | 70 | 0 | 0 | 25 | 156 | 0 | 0 | 0 |  | 6 | 31 | 0 | 33 | 0 | 46 | 15 | 34 | 0 | 0 | 0 | 0 | 310 | 207 | 36 | 83 | 44 | 54 | 0 | 51 | 0 | 36 | 0 | 0 | 7 | 33 | 21 | 156 | 118 | 0 | 14 | 0 | 43 | 30 | 5 | 5 | 0 | 0 | 60 | 15 | 0 | 220 | 0 | 6 | 10 | 280 | 0 | 0 | 188 | 273 | 225 | 75 | 160 | 50 | 134 | 0 | 33 | 200 | 138 | 401 | 97 | 105 | 105 | 0 | 290 | 36 | 88 | 17 | 57 | 38 | 400 | 54 | 0 | 17 | 107 | 0 | 17 | 0 | 35 | 0 | 13 | 0 | 0 |  | 907 | 0 | 235 | 0 | 16 | 120 | 0 | 0 | 0 | 50 | 0 | 86 | 26 | 32 | 0 | 0 | 0 | 0 | 0 | 0 | 0 | 34 | 0 | 0 | 0 | 22 | 0 | 11 | 84 | 0 | 249 | 0 | 0 | 184 | 0 | 0 | 195 | 0 | 95 | 163 | 0 | 355 | 56 | 140 | 50 | 15 | 78 | 0 | 0 | 113 | 1010 | 224 | 0 | 0 | 0 | 0 | 34 | 0 | 0 | 0 | 0 |  | 7484 | 4584 | 12068 | 3722 | 907 | 1706 | 773 | 2850 | 1343 | 149 | 315 | 342 | 156 | 0 | 103 | 96.96
5:00 | 0 | 0 | 203 | 180 | 0 | 42 | 0 | 380 | 221 |  | 0 | 195 | 145 | 41 | 0 | 55 | 0 | 0 | 0 | 47 | 40 | 10 | 0 | 0 | 0 | 0 | 17 | 35 | 35 | 22 | 25 | 27 | 25 | 20 | 41 | 0 | 81 | 70 | 0 | 0 | 25 | 150 | 0 | 0 | 0 |  | 6 | 31 | 0 | 33 | 0 | 46 | 15 | 35 | 0 | 0 | 0 | 0 | 310 | 206 | 45 | 82 | 44 | 55 | 0 | 51 | 0 | 36 | 0 | 0 | 7 | 25 | 21 | 150 | 122 | 0 | 14 | 0 | 43 | 30 | 5 | 5 | 0 | 0 | 61 | 15 | 0 | 220 | 0 | 6 | 10 | 290 | 0 | 0 | 150 | 276 | 130 | 75 | 152 | 50 | 134 | 0 | 33 | 200 | 140 | 402 | 87 | 105 | 105 | 0 | 296 | 36 | 88 | 17 | 58 | 38 | 400 | 54 | 0 | 17 | 107 | 0 | 17 | 0 | 35 | 0 | 13 | 0 | 0 |  | 906 | 0 | 235 | 0 | 6 | 120 | 0 | 0 | 0 | 50 | 0 | 86 | 25 | 16 | 0 | 0 | 0 | 0 | 0 | 0 | 0 | 34 | 0 | 0 | 0 | 22 | 0 | 11 | 84 | 0 | 250 | 0 | 0 | 185 | 0 | 0 | 150 | 0 | 60 | 163 | 0 | 368 | 56 | 100 | 50 | 15 | 78 | 0 | 0 | 113 | 1000 | 224 | 0 | 0 | 0 | 0 | 34 | 0 | 0 | 0 | 0 |  | 7366 | 4441 | 11807 | 3727 | 906 | 1759 | 565 | 2818 | 1334 | 151 | 270 | 277 | 150 | 0 | 55 | 96.96
6:00 | 0 | 0 | 203 | 180 | 0 | 42 | 0 | 387 | 221 |  | 0 | 195 | 145 | 42 | 0 | 55 | 0 | 0 | 0 | 47 | 40 | 10 | 0 | 0 | 0 | 0 | 17 | 35 | 35 | 22 | 25 | 26 | 25 | 20 | 41 | 0 | 82 | 70 | 0 | 0 | 25 | 157 | 0 | 0 | 0 |  | 6 | 31 | 0 | 33 | 0 | 46 | 15 | 36 | 0 | 0 | 0 | 0 | 310 | 207 | 55 | 82 | 44 | 55 | 0 | 51 | 0 | 36 | 0 | 0 | 7 | 25 | 21 | 140 | 123 | 0 | 14 | 0 | 43 | 30 | 5 | 5 | 0 | 0 | 61 | 15 | 0 | 220 | 0 | 5 | 10 | 285 | 0 | 0 | 50 | 270 | 44 | 50 | 152 | 50 | 133 | 0 | 33 | 200 | 140 | 401 | 97 | 105 | 105 | 0 | 282 | 36 | 88 | 17 | 58 | 38 | 400 | 54 | 0 | 17 | 107 | 0 | 17 | 0 | 35 | 0 | 13 | 0 | 0 |  | 907 | 0 | 235 | 0 | 16 | 120 | 0 | 0 | 0 | 50 | 0 | 86 | 21 | 16 | 0 | 0 | 0 | 0 | 0 | 0 | 0 | 34 | 0 | 0 | 0 | 22 | 0 | 11 | 81 | 0 | 248 | 0 | 0 | 186 | 0 | 0 | 130 | 0 | 0 | 164 | 0 | 369 | 56 | 0 | 50 | 15 | 78 | 0 | 0 | 113 | 930 | 224 | 0 | 0 | 0 | 0 | 34 | 0 | 0 | 0 | 0 |  | 7155 | 4196 | 11351 | 3743 | 907 | 1761 | 194 | 2818 | 1259 | 152 | 250 | 257 | 140 | 0 | 25 | 96.96
7:00 | 0 | 0 | 200 | 180 | 0 | 42 | 0 | 380 | 245 |  | 0 | 195 | 145 | 42 | 0 | 55 | 0 | 0 | 0 | 47 | 40 | 10 | 0 | 0 | 0 | 0 | 17 | 35 | 35 | 19 | 25 | 26 | 25 | 20 | 41 | 0 | 82 | 70 | 0 | 0 | 25 | 157 | 0 | 0 | 0 |  | 2 | 31 | 0 | 33 | 0 | 0 | 15 | 23 | 0 | 0 | 0 | 0 | 310 | 206 | 55 | 81 | 44 | 55 | 0 | 51 | 0 | 36 | 0 | 0 | 7 | 25 | 21 | 132 | 72 | 0 | 14 | 0 | 43 | 30 | 5 | 5 | 0 | 0 | 61 | 15 | 0 | 220 | 0 | 5 | 10 | 280 | 0 | 0 | 0 | 255 | 0 | 0 | 152 | 0 | 134 | 3 | 33 | 200 | 138 | 401 | 97 | 105 | 105 | 1 | 282 | 36 | 88 | 17 | 57 | 38 | 350 | 49 | 3 | 17 | 107 | 0 | 17 | 3 | 34 | 0 | 13 | 0 | 0 |  | 906 | 0 | 240 | 0 | 16 | 120 | 0 | 0 | 0 | 0 | 0 | 86 | 20 | 16 | 0 | 0 | 0 | 0 | 0 | 0 | 0 | 34 | 0 | 0 | 0 | 22 | 0 | 11 | 80 | 0 | 250 | 0 | 0 | 191 | 0 | 0 | 130 | 0 | 0 | 164 | 0 | 368 | 56 | 0 | 50 | 15 | 78 | 0 | 0 | 113 | 900 | 224 | 0 | 0 | 1 | 10 | 34 | 0 | 0 | 0 | 2 |  | 6780 | 4137 | 10917 | 3637 | 906 | 1765 | 0 | 2745 | 1230 | 152 | 250 | 207 | 132 | 23 | 125.3342 | 96.95
8:00 | 0 | 0 | 200 | 180 | 0 | 41 | 0 | 373 | 243 |  | 0 | 195 | 145 | 41 | 0 | 55 | 0 | 0 | 0 | 47 | 40 | 16 | 0 | 0 | 0 | 0 | 17 | 35 | 35 | 19 | 25 | 26 | 25 | 20 | 41 | 0 | 82 | 70 | 0 | 0 | 25 | 151 | 0 | 0 | 0 |  | 6 | 31 | 0 | 33 | 0 | 2 | 15 | 11 | 0 | 0 | 0 | 0 | 340 | 203 | 55 | 82 | 44 | 53 | 0 | 51 | 0 | 36 | 0 | 0 | 7 | 15 | 18 | 140 | 72 | 0 | 14 | 1 | 43 | 30 | 5 | 5 | 0 | 0 | 60 | 15 | 0 | 220 | 0 | 5 | 10 | 290 | 0 | 0 | 0 | 276 | 0 | 0 | 152 | 0 | 123 | 6 | 33 | 200 | 138 | 402 | 97 | 105 | 105 | 2 | 282 | 36 | 88 | 17 | 57 | 38 | 350 | 51 | 4 | 17 | 107 | 0 | 17 | 17 | 35 | 0 | 13 | 0 | 0 |  | 907 | 0 | 235 | 0 | 16 | 120 | 0 | 0 | 0 | 0 | 0 | 84 | 19 | 16 | 0 | 0 | 0 | 0 | 0 | 0 | 0 | 34 | 0 | 0 | 0 | 22 | 0 | 11 | 81 | 0 | 250 | 0 | 0 | 192 | 0 | 0 | 130 | 0 | 0 | 163 | 0 | 352 | 56 | 0 | 50 | 15 | 78 | 0 | 0 | 70 | 880 | 224 | 0 | 0 | 2 | 33 | 34 | 0 | 0 | 0 | 2 |  | 6827 | 4076 | 10903 | 3632 | 907 | 1741 | 0 | 2720 | 1211 | 152 | 250 | 213 | 140 | 67 | 202.7465 | 96.95
9:00 | 0 | 0 | 220 | 180 | 0 | 41 | 0 | 380 | 241 |  | 0 | 195 | 140 | 42 | 0 | 55 | 0 | 0 | 0 | 47 | 40 | 16 | 0 | 0 | 0 | 0 | 17 | 35 | 35 | 19 | 25 | 26 | 25 | 18 | 41 | 0 | 82 | 70 | 0 | 0 | 25 | 151 | 0 | 0 | 0 |  | 6 | 31 | 0 | 33 | 0 | 24 | 0 | 8 | 0 | 0 | 0 | 0 | 320 | 202 | 63 | 81 | 41 | 51 | 0 | 51 | 0 | 36 | 0 | 0 | 7 | 0 | 18 | 142 | 72 | 0 | 14 | 1 | 43 | 30 | 5 | 5 | 0 | 0 | 59 | 15 | 0 | 220 | 0 | 5 | 10 | 290 | 0 | 0 | 50 | 276 | 108 | 75 | 149 | 50 | 115 | 17 | 33 | 200 | 130 | 403 | 97 | 105 | 105 | 3 | 282 | 36 | 88 | 17 | 58 | 38 | 400 | 55 | 30 | 22 | 107 | 0 | 17 | 18 | 35 | 0 | 13 | 0 | 0 |  | 906 | 0 | 225 | 0 | 16 | 120 | 0 | 0 | 0 | 0 | 0 | 84 | 18 | 16 | 0 | 0 | 0 | 0 | 0 | 0 | 0 | 34 | 0 | 0 | 0 | 19 | 0 | 11 | 80 | 0 | 250 | 0 | 0 | 188 | 0 | 0 | 170 | 0 | 0 | 159 | 0 | 351 | 56 | 0 | 50 | 15 | 76 | 0 | 2 | 90 | 880 | 224 | 0 | 0 | 2 | 71 | 0 | 0 | 0 | 0 | 8 |  | 7181 | 4121 | 11302 | 3634 | 906 | 1732 | 283 | 2718 | 1210 | 152 | 290 | 253 | 142 | 152 | 105.0595 | 96.95
10:00 | 0 | 0 | 200 | 180 | 0 | 41 | 0 | 373 | 234 |  | 0 | 195 | 138 | 41 | 0 | 55 | 0 | 0 | 0 | 47 | 40 | 16 | 0 | 0 | 0 | 0 | 17 | 35 | 35 | 19 | 25 | 25 | 25 | 18 | 41 | 0 | 83 | 70 | 0 | 0 | 25 | 154 | 0 | 0 | 0 |  | 6 | 31 | 0 | 33 | 0 | 38 | 15 | 6 | 0 | 0 | 0 | 0 | 310 | 205 | 63 | 82 | 39 | 51 | 0 | 51 | 0 | 36 | 0 | 0 | 7 | 0 | 18 | 144 | 72 | 0 | 14 | 2 | 43 | 30 | 5 | 5 | 0 | 0 | 58 | 10 | 0 | 220 | 0 | 5 | 10 | 270 | 0 | 0 | 178 | 263 | 211 | 75 | 149 | 50 | 115 | 19 | 33 | 200 | 132 | 401 | 96 | 105 | 105 | 2 | 282 | 17 | 88 | 17 | 57 | 38 | 399 | 55 | 31 | 72 | 107 | 0 | 17 | 31 | 35 | 0 | 12 | 0 | 0 |  | 906 | 0 | 220 | 0 | 16 | 120 | 0 | 0 | 0 | 0 | 0 | 80 | 18 | 16 | 0 | 0 | 0 | 0 | 0 | 0 | 0 | 34 | 0 | 0 | 0 | 16 | 0 | 11 | 82 | 0 | 250 | 0 | 0 | 188 | 0 | 0 | 213 | 0 | 30 | 157 | 0 | 340 | 56 | 15 | 50 | 15 | 71 | 0 | 2 | 95 | 860 | 224 | 0 | 0 | 4 | 82 | 0 | 0 | 0 | 0 | 13 |  | 7403 | 4184 | 11587 | 3600 | 906 | 1682 | 559 | 2749 | 1192 | 153 | 333 | 296 | 144 | 186 | 316.1002 | 96.94
11:00 | 0 | 0 | 200 | 180 | 0 | 41 | 0 | 366 | 221 |  | 0 | 190 | 135 | 42 | 0 | 40 | 0 | 0 | 0 | 47 | 40 | 16 | 0 | 0 | 0 | 0 | 17 | 35 | 35 | 19 | 25 | 25 | 25 | 15 | 41 | 0 | 82 | 70 | 0 | 0 | 25 | 150 | 0 | 0 | 0 |  | 12 | 31 | 0 | 33 | 0 | 38 | 15 | 6 | 0 | 0 | 0 | 0 | 335 | 202 | 92 | 82 | 42 | 50 | 0 | 51 | 0 | 36 | 0 | 0 | 7 | 0 | 18 | 152 | 70 | 0 | 14 | 2 | 43 | 30 | 5 | 5 | 0 | 0 | 57 | 10 | 0 | 220 | 0 | 5 | 8 | 260 | 0 | 0 | 182 | 263 | 210 | 75 | 148 | 50 | 115 | 8 | 33 | 200 | 128 | 382 | 78 | 105 | 105 | 2 | 300 | 17 | 88 | 17 | 58 | 38 | 387 | 55 | 52 | 72 | 107 | 0 | 17 | 35 | 35 | 0 | 13 | 0 | 0 |  | 904 | 0 | 215 | 0 | 16 | 120 | 0 | 0 | 0 | 0 | 0 | 82 | 19 | 16 | 0 | 0 | 0 | 0 | 0 | 0 | 0 | 34 | 0 | 8 | 0 | 17 | 0 | 11 | 82 | 0 | 250 | 0 | 0 | 188 | 0 | 0 | 212 | 0 | 10 | 156 | 0 | 323 | 56 | 10 | 50 | 15 | 71 | 0 | 7 | 95 | 860 | 220 | 0 | 0 | 3 | 58 | 0 | 0 | 0 | 0 | 38 |  | 7388 | 4146 | 11534 | 3574 | 904 | 1658 | 537 | 2745 | 1192 | 152 | 332 | 295 | 152 | 205 | 567.6902 | 96.94
12:00 | 0 | 0 | 200 | 180 | 0 | 41 | 0 | 360 | 220 |  | 0 | 190 | 128 | 41 | 0 | 40 | 0 | 0 | 0 | 47 | 40 | 32 | 0 | 0 | 0 | 0 | 17 | 35 | 35 | 19 | 25 | 25 | 25 | 15 | 41 | 0 | 81 | 70 | 0 | 0 | 25 | 150 | 0 | 0 | 0 |  | 6 | 15 | 0 | 33 | 0 | 38 | 15 | 8 | 0 | 0 | 0 | 0 | 330 | 200 | 92 | 83 | 42 | 50 | 0 | 51 | 0 | 35 | 0 | 0 | 7 | 0 | 18 | 160 | 62 | 0 | 14 | 3 | 43 | 30 | 5 | 5 | 0 | 0 | 60 | 10 | 0 | 220 | 0 | 5 | 10 | 300 | 0 | 0 | 188 | 273 | 211 | 75 | 149 | 50 | 125 | 5 | 33 | 200 | 128 | 388 | 78 | 90 | 105 | 4 | 300 | 17 | 74 | 17 | 63 | 38 | 380 | 55 | 30 | 72 | 107 | 0 | 17 | 35 | 35 | 0 | 13 | 0 | 0 |  | 898 | 0 | 215 | 0 | 16 | 120 | 0 | 0 | 0 | 0 | 0 | 82 | 20 | 16 | 0 | 0 | 0 | 0 | 0 | 0 | 0 | 34 | 0 | 8 | 0 | 17 | 0 | 11 | 80 | 0 | 250 | 0 | 0 | 186 | 0 | 0 | 214 | 0 | 10 | 156 | 0 | 324 | 56 | 56 | 50 | 15 | 72 | 0 | 2 | 95 | 880 | 221 | 0 | 0 | 4 | 19 | 0 | 0 | 0 | 0 | 34 |  | 7387 | 4161 | 11548 | 3554 | 898 | 1697 | 590 | 2736 | 1210 | 151 | 334 | 296 | 160 | 136 | 877.3394 | 96.94
13:00 | 0 | 0 | 185 | 180 | 0 | 41 | 0 | 351 | 217 |  | 0 | 190 | 118 | 48 | 0 | 40 | 0 | 0 | 0 | 53 | 58 | 32 | 0 | 0 | 0 | 0 | 17 | 35 | 35 | 19 | 25 | 24 | 25 | 14 | 41 | 0 | 81 | 70 | 0 | 0 | 25 | 150 | 0 | 0 | 0 |  | 6 | 15 | 0 | 43 | 0 | 38 | 15 | 12 | 0 | 0 | 0 | 0 | 315 | 200 | 92 | 81 | 41 | 50 | 0 | 51 | 0 | 35 | 0 | 0 | 7 | 0 | 18 | 164 | 36 | 0 | 14 | 1 | 43 | 30 | 5 | 5 | 0 | 0 | 60 | 10 | 0 | 220 | 0 | 5 | 10 | 300 | 0 | 0 | 185 | 265 | 220 | 75 | 160 | 50 | 132 | 5 | 64 | 200 | 120 | 400 | 77 | 105 | 105 | 2 | 300 | 17 | 68 | 17 | 9 | 90 | 398 | 68 | 48 | 72 | 107 | 0 | 17 | 27 | 35 | 0 | 13 | 0 | 0 |  | 898 | 0 | 210 | 0 | 16 | 120 | 0 | 0 | 0 | 0 | 0 | 83 | 20 | 32 | 0 | 0 | 0 | 0 | 0 | 0 | 0 | 34 | 0 | 8 | 0 | 16 | 0 | 11 | 81 | 0 | 250 | 0 | 0 | 183 | 0 | 0 | 212 | 0 | 50 | 153 | 0 | 318 | 56 | 162 | 50 | 15 | 69 | 0 | 5 | 95 | 940 | 220 | 0 | 0 | 4 | 99 | 0 | 0 | 0 | 0 | 24 |  | 7447 | 4434 | 11881 | 3504 | 898 | 1680 | 742 | 2842 | 1271 | 151 | 332 | 294 | 164 | 215 | 928.026 | 96.93
14:00 | 0 | 0 | 200 | 180 | 0 | 42 | 0 | 348 | 213 |  | 0 | 190 | 118 | 49 | 0 | 40 | 0 | 0 | 0 | 55 | 58 | 32 | 0 | 0 | 0 | 0 | 17 | 35 | 35 | 22 | 25 | 24 | 25 | 14 | 41 | 0 | 80 | 70 | 0 | 0 | 25 | 148 | 0 | 0 | 0 |  | 6 | 22 | 0 | 43 | 0 | 38 | 15 | 9 | 0 | 0 | 0 | 0 | 320 | 198 | 92 | 82 | 41 | 51 | 0 | 51 | 0 | 35 | 0 | 0 | 7 | 0 | 18 | 166 | 35 | 0 | 14 | 2 | 43 | 30 | 5 | 5 | 0 | 0 | 59 | 10 | 0 | 220 | 0 | 5 | 10 | 260 | 0 | 0 | 150 | 258 | 125 | 75 | 151 | 50 | 147 | 15 | 64 | 200 | 117 | 404 | 96 | 105 | 100 | 1 | 300 | 17 | 68 | 17 | 31 | 90 | 387 | 74 | 40 | 72 | 107 | 0 | 17 | 17 | 35 | 0 | 13 | 0 | 0 |  | 898 | 0 | 205 | 0 | 16 | 120 | 0 | 0 | 0 | 0 | 0 | 86 | 17 | 32 | 0 | 0 | 0 | 0 | 0 | 0 | 0 | 34 | 0 | 8 | 0 | 17 | 0 | 11 | 81 | 0 | 250 | 0 | 0 | 181 | 0 | 0 | 211 | 0 | 30 | 151 | 0 | 306 | 56 | 133 | 50 | 15 | 71 | 0 | 2 | 113 | 940 | 223 | 0 | 0 | 4 | 93 | 0 | 0 | 0 | 0 | 25 |  | 7321 | 4379 | 11700 | 3506 | 898 | 1624 | 563 | 2903 | 1271 | 150 | 331 | 300 | 166 | 199 | 867.2021 | 96.93
15:00 | 0 | 0 | 200 | 180 | 0 | 41 | 0 | 350 | 210 |  | 0 | 190 | 115 | 50 | 0 | 40 | 0 | 0 | 0 | 50 | 40 | 32 | 0 | 0 | 0 | 0 | 17 | 35 | 35 | 22 | 25 | 24 | 25 | 12 | 41 | 0 | 81 | 70 | 0 | 0 | 25 | 150 | 0 | 0 | 0 |  | 6 | 22 | 0 | 33 | 0 | 38 | 15 | 3 | 0 | 0 | 0 | 0 | 315 | 201 | 120 | 80 | 41 | 50 | 0 | 51 | 0 | 35 | 1 | 0 | 7 | 0 | 20 | 170 | 38 | 0 | 14 | 1 | 43 | 30 | 5 | 5 | 0 | 0 | 57 | 10 | 0 | 207 | 0 | 5 | 10 | 310 | 0 | 0 | 186 | 260 | 220 | 75 | 147 | 50 | 134 | 10 | 33 | 200 | 117 | 402 | 86 | 88 | 87 | 2 | 300 | 17 | 80 | 17 | 55 | 46 | 394 | 70 | 36 | 72 | 107 | 0 | 17 | 25 | 35 | 0 | 13 | 0 | 0 |  | 899 | 0 | 205 | 0 | 16 | 120 | 0 | 0 | 0 | 0 | 0 | 87 | 19 | 32 | 0 | 0 | 0 | 0 | 0 | 0 | 0 | 34 | 0 | 8 | 0 | 17 | 0 | 11 | 82 | 0 | 250 | 0 | 0 | 178 | 0 | 0 | 207 | 0 | 50 | 150 | 0 | 302 | 56 | 170 | 50 | 15 | 71 | 0 | 2 | 113 | 960 | 224 | 0 | 0 | 3 | 25 | 0 | 0 | 0 | 0 | 16 |  | 7384 | 4372 | 11756 | 3496 | 899 | 1687 | 751 | 2774 | 1292 | 151 | 327 | 296 | 170 | 120 | 980.5558 | 96.92
16:00 | 0 | 0 | 200 | 180 | 0 | 41 | 0 | 349 | 217 |  | 0 | 190 | 118 | 48 | 0 | 40 | 0 | 0 | 0 | 55 | 40 | 32 | 0 | 0 | 0 | 0 | 17 | 35 | 35 | 22 | 25 | 24 | 25 | 14 | 41 | 0 | 80 | 70 | 0 | 0 | 25 | 130 | 0 | 0 | 0 |  | 6 | 22 | 16 | 33 | 0 | 38 | 15 | 5 | 0 | 0 | 0 | 0 | 315 | 200 | 127 | 82 | 40 | 48 | 0 | 51 | 0 | 35 | 8 | 0 | 7 | 30 | 20 | 164 | 40 | 0 | 14 | 1 | 43 | 30 | 5 | 5 | 0 | 0 | 57 | 10 | 0 | 214 | 0 | 5 | 10 | 290 | 0 | 0 | 140 | 265 | 220 | 75 | 142 | 50 | 142 | 6 | 33 | 200 | 113 | 400 | 86 | 88 | 87 | 1 | 300 | 17 | 89 | 17 | 67 | 38 | 387 | 68 | 23 | 72 | 107 | 0 | 17 | 15 | 36 | 0 | 13 | 0 | 0 |  | 898 | 0 | 205 | 0 | 16 | 120 | 0 | 0 | 0 | 0 | 0 | 85 | 19 | 32 | 0 | 0 | 0 | 0 | 0 | 0 | 0 | 0 | 0 | 8 | 0 | 17 | 0 | 11 | 82 | 0 | 249 | 0 | 0 | 177 | 0 | 0 | 180 | 0 | 10 | 150 | 0 | 292 | 56 | 120 | 50 | 15 | 70 | 0 | 2 | 113 | 920 | 224 | 0 | 0 | 2 | 18 | 0 | 0 | 0 | 0 | 9 |  | 7353 | 4150 | 11503 | 3504 | 898 | 1674 | 615 | 2765 | 1251 | 150 | 300 | 285 | 164 | 77 | 896.6925 | 96.92
17:00 | 0 | 0 | 200 | 180 | 0 | 41 | 0 | 359 | 222 |  | 0 | 190 | 120 | 49 | 0 | 55 | 0 | 0 | 0 | 63 | 40 | 32 | 0 | 0 | 0 | 0 | 35 | 35 | 35 | 22 | 25 | 24 | 25 | 14 | 40 | 0 | 81 | 70 | 0 | 0 | 25 | 132 | 0 | 0 | 0 |  | 6 | 22 | 17 | 33 | 0 | 39 | 15 | 6 | 0 | 0 | 0 | 0 | 315 | 204 | 127 | 81 | 40 | 49 | 0 | 51 | 0 | 35 | 8 | 0 | 10 | 32 | 20 | 152 | 42 | 0 | 14 | 0 | 43 | 30 | 5 | 5 | 0 | 0 | 58 | 10 | 0 | 214 | 0 | 5 | 10 | 300 | 0 | 0 | 45 | 260 | 129 | 75 | 157 | 50 | 134 | 0 | 33 | 200 | 120 | 402 | 96 | 105 | 87 | 1 | 300 | 33 | 100 | 17 | 93 | 38 | 360 | 67 | 4 | 79 | 107 | 0 | 17 | 4 | 67 | 27 | 13 | 0 | 0 |  | 898 | 0 | 205 | 0 | 16 | 120 | 0 | 0 | 0 | 0 | 0 | 69 | 19 | 32 | 0 | 0 | 0 | 0 | 0 | 0 | 0 | 0 | 0 | 8 | 0 | 17 | 0 | 11 | 81 | 0 | 249 | 0 | 0 | 177 | 0 | 0 | 130 | 0 | 10 | 149 | 0 | 292 | 56 | 40 | 50 | 15 | 70 | 0 | 1 | 113 | 870 | 224 | 0 | 0 | 0 | 15 | 17 | 0 | 0 | 0 | 4 |  | 7332 | 3958 | 11290 | 3485 | 898 | 1693 | 349 | 2977 | 1200 | 151 | 250 | 236 | 152 | 29 | 746.4757 | 96.91
18:00 | 0 | 0 | 200 | 180 | 0 | 41 | 0 | 364 | 221 |  | 0 | 190 | 128 | 58 | 0 | 55 | 0 | 0 | 0 | 80 | 40 | 82 | 0 | 0 | 0 | 0 | 54 | 35 | 35 | 22 | 25 | 24 | 25 | 14 | 45 | 0 | 81 | 70 | 0 | 0 | 25 | 135 | 0 | 0 | 0 |  | 6 | 27 | 51 | 80 | 0 | 42 | 15 | 10 | 0 | 0 | 0 | 0 | 340 | 201 | 127 | 82 | 41 | 51 | 0 | 51 | 0 | 35 | 8 | 0 | 10 | 28 | 20 | 166 | 41 | 0 | 14 | 0 | 43 | 30 | 5 | 5 | 0 | 0 | 57 | 10 | 0 | 214 | 0 | 5 | 10 | 290 | 0 | 0 | 60 | 260 | 205 | 55 | 167 | 42 | 142 | 0 | 33 | 200 | 128 | 390 | 96 | 105 | 95 | 0 | 300 | 54 | 105 | 17 | 94 | 38 | 376 | 73 | 0 | 162 | 107 | 0 | 17 | 0 | 86 | 37 | 14 | 0 | 0 |  | 898 | 0 | 205 | 0 | 16 | 120 | 0 | 0 | 0 | 20 | 0 | 84 | 20 | 32 | 0 | 0 | 0 | 0 | 0 | 51 | 0 | 0 | 19 | 8 | 0 | 18 | 0 | 11 | 78 | 0 | 250 | 0 | 0 | 177 | 0 | 0 | 130 | 0 | 10 | 151 | 0 | 290 | 56 | 0 | 70 | 50 | 71 | 0 | 1 | 70 | 880 | 222 | 0 | 0 | 0 | 0 | 72 | 0 | 0 | 0 | 0 |  | 7802 | 4080 | 11882 | 3533 | 898 | 1694 | 372 | 3324 | 1208 | 151 | 250 | 415 | 166 | 1 | 569.5334 | 96.91
18:30 | 0 | 0 | 0 | 0 | 0 | 0 | 0 | 0 | 0 |  | 0 | 0 | 0 | 0 | 0 | 0 | 0 | 0 | 0 | 0 | 0 | 0 | 0 | 0 | 0 | 0 | 0 | 0 | 0 | 0 | 0 | 0 | 0 | 0 | 0 | 0 | 0 | 0 | 0 | 0 | 0 | 0 | 0 | 0 | 0 |  | 0 | 0 | 0 | 0 | 0 | 0 | 0 | 0 | 0 | 0 | 0 | 0 | 0 | 0 | 0 | 0 | 0 | 0 | 0 | 0 | 0 | 0 | 0 | 0 | 0 | 0 | 0 | 0 | 0 | 0 | 0 | 0 | 0 | 0 | 0 | 0 | 0 | 0 | 0 | 0 | 0 | 0 | 0 | 0 | 0 | 0 | 0 | 0 | 0 | 0 | 0 | 0 | 0 | 0 | 0 | 0 | 0 | 0 | 0 | 0 | 0 | 0 | 0 | 0 | 0 | 0 | 0 | 0 | 0 | 0 | 0 | 0 | 0 | 0 | 0 | 0 | 0 | 0 | 0 | 0 | 0 | 0 | 0 |  | 0 | 0 | 0 | 0 | 0 | 0 | 0 | 0 | 0 | 0 | 0 | 0 | 0 | 0 | 0 | 0 | 0 | 0 | 0 | 0 | 0 | 0 | 0 | 0 | 0 | 0 | 0 | 0 | 0 | 0 | 0 | 0 | 0 | 0 | 0 | 0 | 0 | 0 | 0 | 0 | 0 | 0 | 0 | 0 | 0 | 0 | 0 | 0 | 0 | 0 | 0 | 0 | 0 | 0 | 0 | 0 | 0 | 0 | 0 | 0 | 0 |  | 0 | 0 | 0 | 0 | 0 | 0 | 0 | 0 | 0 | 0 | 0 | 0 | 0 | 0 | 0 | 0
19:00 | 0 | 0 | 220 | 180 | 0 | 41 | 0 | 354 | 212 |  | 0 | 190 | 115 | 89 | 0 | 55 | 0 | 0 | 0 | 85 | 75 | 98 | 0 | 0 | 0 | 0 | 54 | 55 | 35 | 22 | 25 | 24 | 25 | 14 | 48 | 0 | 82 | 70 | 0 | 0 | 25 | 136 | 0 | 0 | 0 |  | 3 | 22 | 51 | 80 | 0 | 45 | 15 | 12 | 0 | 0 | 0 | 0 | 315 | 205 | 145 | 80 | 41 | 53 | 0 | 51 | 0 | 36 | 8 | 0 | 10 | 30 | 20 | 158 | 70 | 0 | 14 | 0 | 43 | 30 | 5 | 5 | 0 | 0 | 63 | 78 | 0 | 220 | 0 | 5 | 10 | 280 | 0 | 0 | 150 | 260 | 209 | 85 | 169 | 50 | 134 | 0 | 33 | 200 | 128 | 402 | 105 | 105 | 105 | 0 | 300 | 54 | 105 | 17 | 94 | 38 | 380 | 74 | 0 | 162 | 107 | 0 | 17 | 0 | 94 | 37 | 13 | 0 | 0 |  | 904 | 0 | 205 | 0 | 16 | 204 | 0 | 0 | 0 | 80 | 0 | 78 | 27 | 32 | 0 | 0 | 0 | 16 | 0 | 75 | 0 | 0 | 26 | 8 | 26 | 21 | 0 | 11 | 82 | 0 | 250 | 0 | 0 | 172 | 0 | 0 | 125 | 0 | 70 | 133 | 0 | 290 | 70 | 144 | 78 | 50 | 71 | 0 | 0 | 113 | 1050 | 222 | 0 | 0 | 0 | 0 | 75 | 0 | 0 | 0 | 0 |  | 8159 | 4724 | 12883 | 3550 | 904 | 1762 | 708 | 3508 | 1382 | 152 | 329 | 555 | 158 | 0 | 937.2418 | 96.93
19:30 | 0 | 0 | 220 | 180 | 0 | 41 | 0 | 336 | 208 |  | 0 | 190 | 106 | 91 | 0 | 55 | 0 | 0 | 0 | 87 | 75 | 105 | 0 | 0 | 0 | 0 | 54 | 55 | 35 | 22 | 25 | 24 | 25 | 14 | 48 | 0 | 82 | 70 | 0 | 0 | 25 | 145 | 0 | 0 | 0 |  | 6 | 22 | 51 | 80 | 0 | 47 | 15 | 20 | 0 | 0 | 0 | 0 | 340 | 200 | 145 | 82 | 42 | 53 | 0 | 51 | 0 | 36 | 8 | 0 | 10 | 32 | 20 | 152 | 98 | 0 | 14 | 0 | 43 | 30 | 5 | 5 | 0 | 0 | 62 | 78 | 0 | 220 | 0 | 5 | 10 | 320 | 8 | 0 | 150 | 260 | 109 | 85 | 169 | 50 | 133 | 0 | 33 | 200 | 140 | 404 | 108 | 105 | 105 | 0 | 300 | 54 | 105 | 17 | 95 | 38 | 387 | 74 | 0 | 162 | 107 | 0 | 17 | 0 | 105 | 37 | 13 | 0 | 0 |  | 904 | 0 | 205 | 0 | 16 | 221 | 0 | 0 | 0 | 71 | 0 | 84 | 27 | 32 | 0 | 0 | 0 | 16 | 0 | 75 | 0 | 0 | 32 | 8 | 26 | 22 | 0 | 11 | 80 | 0 | 249 | 0 | 0 | 171 | 0 | 0 | 125 | 0 | 50 | 124 | 0 | 295 | 90 | 100 | 94 | 50 | 71 | 0 | 0 | 113 | 1090 | 222 | 0 | 0 | 0 | 0 | 75 | 0 | 0 | 0 | 0 |  | 8190 | 4749 | 12939 | 3606 | 904 | 1803 | 544 | 3579 | 1419 | 152 | 346 | 559 | 152 | 0 | 1069.9486 | 0
20:00 | 0 | 0 | 220 | 180 | 0 | 41 | 0 | 337 | 200 |  | 0 | 190 | 103 | 92 | 0 | 55 | 0 | 0 | 0 | 85 | 75 | 105 | 0 | 0 | 0 | 0 | 54 | 55 | 35 | 22 | 25 | 24 | 25 | 14 | 48 | 0 | 82 | 70 | 0 | 0 | 25 | 136 | 0 | 0 | 0 |  | 6 | 22 | 51 | 80 | 0 | 47 | 15 | 13 | 0 | 0 | 0 | 0 | 320 | 202 | 148 | 82 | 39 | 53 | 0 | 51 | 0 | 36 | 8 | 0 | 10 | 32 | 21 | 158 | 100 | 0 | 14 | 0 | 43 | 30 | 5 | 5 | 0 | 0 | 62 | 78 | 0 | 220 | 0 | 5 | 10 | 300 | 8 | 0 | 186 | 260 | 162 | 85 | 169 | 50 | 133 | 0 | 33 | 200 | 138 | 404 | 107 | 105 | 105 | 0 | 300 | 54 | 105 | 17 | 94 | 38 | 393 | 73 | 0 | 162 | 107 | 0 | 17 | 0 | 106 | 37 | 13 | 0 | 0 |  | 904 | 0 | 210 | 0 | 16 | 222 | 0 | 0 | 0 | 71 | 0 | 84 | 29 | 32 | 0 | 0 | 0 | 16 | 0 | 75 | 0 | 0 | 32 | 8 | 26 | 22 | 0 | 11 | 80 | 0 | 249 | 0 | 0 | 171 | 0 | 0 | 125 | 0 | 95 | 124 | 0 | 306 | 93 | 117 | 94 | 50 | 71 | 0 | 0 | 113 | 1090 | 222 | 0 | 0 | 0 | 0 | 75 | 0 | 0 | 0 | 0 |  | 8225 | 4833 | 13058 | 3591 | 904 | 1781 | 695 | 3577 | 1419 | 152 | 347 | 559 | 158 | 0 | 960.2811 | 96.92
21:00 | 0 | 0 | 220 | 180 | 0 | 41 | 0 | 325 | 159 |  | 0 | 185 | 95 | 90 | 0 | 55 | 0 | 0 | 0 | 87 | 75 | 64 | 0 | 0 | 0 | 0 | 54 | 55 | 35 | 22 | 25 | 25 | 25 | 14 | 48 | 0 | 82 | 70 | 0 | 0 | 25 | 145 | 0 | 0 | 0 |  | 6 | 22 | 51 | 33 | 0 | 47 | 15 | 28 | 0 | 0 | 0 | 0 | 340 | 201 | 157 | 82 | 42 | 54 | 0 | 51 | 0 | 30 | 8 | 0 | 10 | 32 | 21 | 154 | 110 | 0 | 14 | 0 | 43 | 30 | 5 | 5 | 0 | 0 | 62 | 78 | 0 | 220 | 0 | 5 | 10 | 310 | 8 | 0 | 186 | 260 | 226 | 85 | 171 | 50 | 133 | 0 | 33 | 200 | 138 | 404 | 108 | 105 | 105 | 0 | 300 | 54 | 105 | 17 | 101 | 38 | 390 | 73 | 0 | 162 | 107 | 0 | 17 | 0 | 107 | 37 | 14 | 0 | 0 |  | 904 | 0 | 210 | 0 | 16 | 221 | 0 | 0 | 0 | 63 | 0 | 84 | 28 | 32 | 0 | 0 | 0 | 16 | 0 | 75 | 0 | 0 | 32 | 8 | 26 | 22 | 0 | 11 | 82 | 0 | 249 | 0 | 0 | 171 | 0 | 0 | 143 | 0 | 95 | 124 | 0 | 313 | 93 | 174 | 94 | 50 | 71 | 0 | 0 | 113 | 1110 | 222 | 0 | 0 | 0 | 0 | 75 | 0 | 0 | 0 | 0 |  | 8211 | 4927 | 13138 | 3619 | 904 | 1768 | 816 | 3541 | 1441 | 152 | 364 | 522 | 154 | 0 | 1010.0462 | 96.93
22:00 | 0 | 0 | 220 | 180 | 0 | 67 | 0 | 294 | 149 |  | 0 | 185 | 95 | 91 | 0 | 55 | 0 | 0 | 0 | 87 | 75 | 64 | 0 | 0 | 0 | 0 | 54 | 35 | 35 | 22 | 25 | 25 | 25 | 14 | 49 | 0 | 82 | 70 | 0 | 0 | 25 | 144 | 0 | 0 | 0 |  | 6 | 22 | 51 | 33 | 0 | 47 | 15 | 30 | 0 | 0 | 0 | 0 | 335 | 193 | 138 | 82 | 43 | 54 | 0 | 51 | 0 | 36 | 8 | 0 | 10 | 32 | 21 | 154 | 111 | 0 | 14 | 0 | 43 | 30 | 5 | 5 | 0 | 0 | 62 | 78 | 0 | 220 | 0 | 5 | 10 | 320 | 8 | 0 | 186 | 260 | 225 | 88 | 170 | 50 | 133 | 0 | 33 | 200 | 142 | 403 | 108 | 105 | 105 | 0 | 300 | 54 | 105 | 17 | 104 | 38 | 395 | 71 | 0 | 162 | 107 | 0 | 17 | 0 | 99 | 37 | 14 | 0 | 0 |  | 904 | 0 | 220 | 0 | 16 | 223 | 0 | 0 | 0 | 55 | 0 | 84 | 30 | 32 | 0 | 0 | 0 | 24 | 0 | 75 | 0 | 0 | 32 | 8 | 26 | 22 | 0 | 11 | 81 | 0 | 250 | 0 | 0 | 171 | 0 | 0 | 208 | 0 | 95 | 124 | 0 | 316 | 94 | 173 | 94 | 50 | 71 | 0 | 0 | 113 | 1110 | 223 | 0 | 0 | 0 | 0 | 75 | 0 | 0 | 0 | 0 |  | 8167 | 5010 | 13177 | 3590 | 904 | 1783 | 817 | 3520 | 1441 | 152 | 431 | 593 | 154 | 0 | 0 | 96.93
23:00 | 0 | 0 | 220 | 180 | 0 | 82 | 0 | 291 | 144 |  | 0 | 185 | 95 | 86 | 0 | 55 | 0 | 0 | 0 | 87 | 75 | 64 | 0 | 0 | 0 | 0 | 54 | 35 | 35 | 22 | 25 | 26 | 25 | 14 | 49 | 0 | 81 | 70 | 0 | 0 | 25 | 135 | 0 | 0 | 0 |  | 6 | 15 | 51 | 33 | 0 | 47 | 15 | 30 | 0 | 0 | 0 | 0 | 315 | 173 | 138 | 82 | 43 | 55 | 0 | 51 | 0 | 34 | 8 | 0 | 10 | 32 | 21 | 162 | 134 | 0 | 14 | 0 | 43 | 30 | 5 | 5 | 0 | 0 | 63 | 78 | 0 | 220 | 0 | 5 | 10 | 310 | 8 | 0 | 150 | 260 | 156 | 90 | 170 | 50 | 133 | 0 | 33 | 200 | 142 | 402 | 106 | 105 | 105 | 0 | 300 | 54 | 105 | 17 | 105 | 38 | 400 | 54 | 0 | 162 | 107 | 0 | 17 | 0 | 110 | 37 | 13 | 0 | 0 |  | 904 | 0 | 220 | 0 | 16 | 120 | 0 | 0 | 0 | 55 | 0 | 87 | 30 | 32 | 0 | 0 | 0 | 24 | 0 | 51 | 0 | 0 | 32 | 8 | 26 | 22 | 0 | 11 | 80 | 0 | 250 | 0 | 0 | 172 | 0 | 0 | 213 | 0 | 95 | 124 | 0 | 324 | 94 | 173 | 94 | 50 | 71 | 0 | 0 | 113 | 1060 | 224 | 0 | 0 | 0 | 0 | 76 | 0 | 0 | 0 | 0 |  | 8027 | 4851 | 12878 | 3570 | 904 | 1793 | 714 | 3509 | 1390 | 151 | 333 | 565 | 162 | 0 | 0 | 96.93
24:00 | 0 | 0 | 220 | 180 | 0 | 89 | 0 | 291 | 147 |  | 0 | 185 | 95 | 49 | 0 | 55 | 0 | 0 | 0 | 66 | 40 | 64 | 0 | 0 | 0 | 0 | 17 | 35 | 35 | 22 | 25 | 26 | 25 | 18 | 49 | 0 | 81 | 70 | 0 | 0 | 25 | 152 | 0 | 0 | 0 |  | 6 | 15 | 51 | 33 | 0 | 47 | 15 | 33 | 0 | 0 | 0 | 0 | 340 | 159 | 140 | 81 | 43 | 56 | 0 | 51 | 0 | 36 | 8 | 0 | 10 | 32 | 21 | 160 | 131 | 0 | 14 | 0 | 43 | 30 | 5 | 5 | 0 | 0 | 62 | 78 | 0 | 220 | 0 | 5 | 10 | 320 | 8 | 0 | 186 | 260 | 226 | 75 | 171 | 50 | 127 | 0 | 33 | 200 | 142 | 403 | 106 | 105 | 105 | 0 | 300 | 17 | 105 | 17 | 68 | 38 | 390 | 54 | 0 | 17 | 107 | 0 | 17 | 0 | 46 | 0 | 13 | 0 | 0 |  | 904 | 0 | 220 | 0 | 16 | 120 | 0 | 0 | 0 | 45 | 0 | 85 | 29 | 32 | 0 | 0 | 0 | 16 | 0 | 30 | 0 | 0 | 24 | 0 | 26 | 22 | 0 | 11 | 80 | 0 | 250 | 0 | 0 | 172 | 0 | 0 | 212 | 0 | 95 | 124 | 0 | 323 | 56 | 173 | 50 | 15 | 71 | 0 | 0 | 113 | 1060 | 221 | 0 | 0 | 0 | 0 | 36 | 0 | 0 | 0 | 0 |  | 7707 | 4631 | 12338 | 3586 | 904 | 1814 | 805 | 2889 | 1390 | 151 | 332 | 519 | 160 | 0 | 0 | 96.93
KWH | 0 | 0 | 4950000 | 4378500 | 0 | 1081000 | 0 | 8599550 | 5066000 |  | 0 | 4383600 | 3033658 | 1305600 | 0 | 1224920 | 0 | 0 | 0 | 1429440 | 1166256 | 920640 | 0 | 0 | 0 | 0 | 656280 | 921223 | 881834 | 483912 | 600000 | 585900 | 580500 | 393700 | 1032480 | 0 | 1943744 | 1692000 | 0 | 0 | 598062 | 3466577 | 0 | 0 | 0 |  | 145920 | 609792 | 386167 | 945120 | 0 | 970560 | 345984 | 473280 | 0 | 0 | 0 | 0 | 7870000 | 4860000 | 2157818 | 1966730 | 1002960 | 1262880 | 0 | 1191266 | 0 | 864368 | 76632 | 0 | 185580 | 506000 | 492830 | 3678720 | 1923840 | 0 | 323424 | 10500 | 1022000 | 688304 | 130800 | 153144 | 0 | 0 | 1437888 | 790080 | 0 | 5255450 | 0 | 133940 | 237960 | 7358500 | 40848 | 0 | 3413760 | 6388145 | 4083445 | 1659668 | 3705600 | 1100126 | 3165696 | 101925 | 869760 | 4728960 | 3184872 | 9567000 | 2269200 | 2443200 | 2463090 | 23408 | 7000364 | 880147 | 2263199 | 416100 | 1634640 | 1003200 | 9319000 | 1480320 | 285450 | 1782720 | 2584364 | 0 | 442440 | 236583 | 1293120 | 260640 | 254900 | 0 | 0 |  | 21841454 | 0 | 5459904 | 0 | 366720 | 3392640 | 0 | 0 | 0 | 681846 | 0 | 2042163 | 557812 | 659328 | 0 | 0 | 0 | 101744 | 0 | 391280 | 0 | 518093 | 181447 | 101280 | 160500 | 459840 | 0 | 259812 | 1937018 | 0 | 6067600 | 0 | 0 | 4580373 | 0 | 0 | 4521473 | 0 | 1283520 | 3829109 | 0 | 7880218 | 1487040 | 2673687 | 1609728 | 649584 | 1770105 | 0 | 26338 | 2563680 | 25351000 | 5353145 | 0 | 0 | 35040 | 506880 | 808128 | 0 | 0 | 0 | 165090 |  | 181179703 | 110274619 | 291454322 | 87272738 | 21841454 | 41704941 | 14214206 | 72147790 | 33355618 | 3635744 | 7914113 | 4297784 | 3678720 | 1391214 | 0
Fuel Cost | 0 | 0 | 7227000 | 6523965 | 0 | 1437730 | 0 | 9029527.5 | 5471280 |  | 0 | 4778124 | 3367360.38 | 14596608 | 0 | 16230190 | 0 | 0 | 0 | 20898412.8 | 16409221.92 | 14923574.4 | 0 | 0 | 0 | 0 | 8347881.6 | 12436510.5 | 11825393.94 | 362934 | 450000 | 0 | 0 | 0 | 17562484.8 | 0 | 524810.88 | 456840 | 0 | 0 | 9778313.7 | 3605240.08 | 0 | 0 | 0 |  | 1904256 | 10171330.56 | 6572562.34 | 12768571.2 | 0 | 11229379.2 | 439399.68 | 1576022.4 | 0 | 0 | 0 | 0 | 8578300 | 5637600 | 2783585.22 | 2399410.6 | 1133344.8 | 1881691.2 | 0 | 1989414.22 | 0 | 14927635.36 | 1030700.4 | 0 | 139185 | 885500 | 369622.5 | 26413209.6 | 2096985.6 | 0 | 439856.64 | 167370 | 1400140 | 908561.28 | 227592 | 264939.12 | 0 | 0 | 2789502.72 | 1801382.4 | 0 | 5308004.5 | 0 | 199570.6 | 471160.8 | 7358500 | 30636 | 0 | 71552409.6 | 87198179.25 | 85589007.2 | 34305337.56 | 49951488 | 22739604.42 | 43844889.6 | 1191503.25 | 8975923.2 | 64597593.6 | 42263251.44 | 8801640 | 27593472 | 35328672 | 31158088.5 | 0 | 82184273.36 | 9584800.83 | 24057805.37 | 5646477 | 21070509.6 | 11817696 | 8573480 | 19170144 | 4124752.5 | 22622716.8 | 29410062.32 | 0 | 5778266.4 | 2827166.85 | 19358006.4 | 3432628.8 | 0 | 0 | 0 |  | 65524362 | 0 | 6115092.48 | 0 | 3817555.2 | 55978560 | 0 | 0 | 0 | 12273228 | 0 | 2287222.56 | 1082155.28 | 7186675.2 | 0 | 0 | 0 | 1706246.88 | 0 | 6119619.2 | 0 | 8579620.08 | 3068268.77 | 1380446.4 | 2707635 | 951868.8 | 0 | 196677.684 | 11254074.58 | 0 | 32097604 | 0 | 0 | 5313232.68 | 0 | 0 | 78944918.58 | 0 | 26928249.6 | 4441766.44 | 0 | 7801415.82 | 19985817.6 | 56067216.39 | 19043082.24 | 9386488.8 | 22480333.5 | 0 | 291034.9 | 31123075.2 | 228412510 | 5460207.9 | 0 | 0 | 396302.4 | 5945702.4 | 12388602.24 | 0 | 0 | 0 | 0 |  | 1207288171.29 | 756736868.804 | 1964025040.094 | 95483827.744 | 65524362 | 48904000.14 | 297181824.77 | 935434564.99 | 271764188.58 | 981650.88 | 134923478.58 | 72470100.51 | 26413209.6 | 14943832.3 | 0
Yesterday Day Peak | 0 | 0 | 200 | 180 | 0 | 41 | 0 | 373 | 234 |  | 0 | 195 | 138 | 41 | 0 | 55 | 0 | 0 | 0 | 47 | 40 | 16 | 0 | 0 | 0 | 0 | 17 | 35 | 35 | 19 | 25 | 25 | 25 | 18 | 41 | 0 | 83 | 70 | 0 | 0 | 25 | 154 | 0 | 0 | 0 |  | 6 | 31 | 0 | 33 | 0 | 38 | 15 | 6 | 0 | 0 | 0 | 0 | 310 | 205 | 63 | 82 | 39 | 51 | 0 | 51 | 0 | 36 | 0 | 0 | 7 | 0 | 18 | 144 | 72 | 0 | 14 | 2 | 43 | 30 | 5 | 5 | 0 | 0 | 58 | 10 | 0 | 220 | 0 | 5 | 10 | 270 | 0 | 0 | 178 | 263 | 211 | 75 | 149 | 50 | 115 | 19 | 33 | 200 | 132 | 401 | 96 | 105 | 105 | 2 | 282 | 17 | 88 | 17 | 57 | 38 | 399 | 55 | 31 | 72 | 107 | 0 | 17 | 31 | 35 | 0 | 12 | 0 | 0 |  | 906 | 0 | 220 | 0 | 16 | 120 | 0 | 0 | 0 | 0 | 0 | 80 | 18 | 16 | 0 | 0 | 0 | 0 | 0 | 0 | 0 | 34 | 0 | 0 | 0 | 16 | 0 | 11 | 82 | 0 | 250 | 0 | 0 | 188 | 0 | 0 | 213 | 0 | 30 | 157 | 0 | 340 | 56 | 15 | 50 | 15 | 71 | 0 | 2 | 95 | 860 | 224 | 0 | 0 | 4 | 82 | 0 | 0 | 0 | 0 | 13 |  | 11587 | DayPeak
Yesterday Evening Peak | 0 | 0 | 220 | 180 | 0 | 41 | 0 | 325 | 159 | 0 | 0 | 185 | 95 | 90 | 0 | 55 | 0 | 0 | 0 | 87 | 75 | 64 | 0 | 0 | 0 | 0 | 54 | 55 | 35 | 22 | 25 | 25 | 25 | 14 | 48 | 0 | 82 | 70 | 0 | 0 | 25 | 145 | 0 | 0 | 0 | 0 | 6 | 22 | 51 | 33 | 0 | 47 | 15 | 28 | 0 | 0 | 0 | 0 | 340 | 201 | 157 | 82 | 42 | 54 | 0 | 51 | 0 | 30 | 8 | 0 | 10 | 32 | 21 | 154 | 110 | 0 | 14 | 0 | 43 | 30 | 5 | 5 | 0 | 0 | 62 | 78 | 0 | 220 | 0 | 5 | 10 | 310 | 8 | 0 | 186 | 260 | 226 | 85 | 171 | 50 | 133 | 0 | 33 | 200 | 138 | 404 | 108 | 105 | 105 | 0 | 300 | 54 | 105 | 17 | 101 | 38 | 390 | 73 | 0 | 162 | 107 | 0 | 17 | 0 | 107 | 37 | 14 | 0 | 0 |  | 904 | 0 | 210 | 0 | 16 | 221 | 0 | 0 | 0 | 63 | 0 | 84 | 28 | 32 | 0 | 0 | 0 | 16 | 0 | 75 | 0 | 0 | 32 | 8 | 26 | 22 | 0 | 11 | 82 | 0 | 249 | 0 | 0 | 171 | 0 | 0 | 143 | 0 | 95 | 124 | 0 | 313 | 93 | 174 | 94 | 50 | 71 | 0 | 0 | 113 | 1110 | 222 | 0 | 0 | 0 | 0 | 75 | 0 | 0 | 0 | 0 |  | 13138 | EvPeak
Forecast for Evening | 0 | 0 | 220 | 180 | 0 | 40 | 0 | 350 | 200 | 0 | 0 | 225 | 120 | 80 | 0 | 55 | 0 | 0 | 0 | 90 | 75 | 90 | 0 | 0 | 0 | 0 | 54 | 55 | 35 | 22 | 25 | 25 | 25 | 22 | 49 | 0 | 82 | 35 | 0 | 0 | 25 | 150 | 0 | 0 | 0 | 0 | 6 | 30 | 51 | 33 | 0 | 47 | 15 | 30 | 0 | 0 | 0 | 0 | 330 | 210 | 78 | 80 | 44 | 55 | 0 | 51 | 0 | 30 | 8 | 22 | 10 | 25 | 21 | 166 | 100 | 0 | 14 | 0 | 43 | 0 | 10 | 10 | 0 | 0 | 60 | 81 | 0 | 220 | 0 | 11 | 10 | 310 | 8 | 0 | 190 | 260 | 225 | 85 | 170 | 50 | 133 | 0 | 33 | 200 | 130 | 400 | 100 | 105 | 105 | 0 | 300 | 54 | 105 | 17 | 90 | 38 | 400 | 70 | 0 | 162 | 107 | 0 | 17 |  | 115 | 35 | 14 |  |  |  | 916 | 0 | 220 | 0 | 16 | 210 | 0 | 0 | 0 | 60 | 0 | 85 | 25 | 32 | 0 | 0 | 0 | 24 | 0 | 75 | 0 | 0 | 32 | 24 | 26 | 22 | 0 | 11 | 80 | 0 | 250 | 0 | 0 | 170 | 0 | 0 | 210 | 0 | 95 | 130 | 0 | 310 | 93 | 170 | 90 | 50 | 71 | 0 | 0 | 113 | 1110 | 220 |  | 0 |  |  | 75
Forecast for Day | 0 | 0 | 220 | 180 | 0 | 40 | 0 | 350 | 200 | 0 | 0 | 225 | 120 | 40 | 0 | 55 | 0 | 0 | 0 | 45 | 40 | 16 | 0 | 0 | 0 | 0 | 17 | 35 | 35 | 19 | 25 | 25 | 25 | 22 | 32 | 0 | 82 | 35 | 0 | 0 | 25 | 150 | 0 | 0 | 0 | 0 | 6 | 20 | 17 | 33 | 0 | 47 | 15 | 10 | 0 | 0 | 0 | 0 | 310 | 210 | 78 | 80 | 40 | 55 | 0 | 51 | 0 | 30 | 8 | 22 | 10 | 25 | 21 | 143 | 70 | 0 | 14 | 1.6 | 43 | 0 | 10 | 10 | 0 | 0 | 60 | 15 | 0 | 220 | 0 | 11 | 10 | 280 | 0 | 0 | 150 | 260 | 200 | 70 | 150 | 50 | 115 | 20 | 33 | 200 | 130 | 400 | 100 | 105 | 105 | 5 | 282 | 17 | 105 | 17 | 60 | 38 | 400 | 50 | 50 | 72 | 107 | 0 | 17 | 30 | 35 | 0 | 14 |  |  |  | 916 | 0 | 220 | 0 | 16 | 150 | 0 | 0 | 0 | 0 | 0 | 85 | 16 | 16 | 0 | 0 | 0 | 0 | 0 | 0 | 0 | 0 | 16 | 8 | 0 | 22 | 0 | 11 | 80 | 0 | 250 | 0 | 0 | 150 | 0 | 0 | 130 | 0 | 50 | 130 | 0 | 310 | 75 | 100 | 50 | 15 | 71 | 0 | 8 | 95 | 1110 | 220 |  | 0 | 6 | 100 | 34 |  |  |  | 12
Generation at 08:00(Today) | 0 | 0 | 220 | 180 | 0 | 82 | 0 | 363 | 292 | 0 | 0 | 225 | 143 | 42 | 0 | 55 | 0 | 0 | 0 | 46 | 40 | 16 | 0 | 0 | 0 | 0 | 17 | 35 | 35 | 22 | 25 | 27 | 25 | 22 | 49 | 0 | 82 | 35 | 0 | 0 | 25 | 137 | 0 | 0 | 0 | 0 | 6 | 15 | 17 | 33 | 0 | 47 | 15 | 37 | 0 | 0 | 0 | 0 | 310 | 206 | 78 | 80 | 44 | 55 | 0 | 51 | 0 | 29 | 8 | 0 | 10 | 25 | 21 | 112 | 72 | 0 | 14 | 1 | 43 | 0 | 16 | 7 | 0 | 0 | 58 | 15 | 0 | 220 | 0 | 11 | 9 | 280 | 0 | 0 | 0 | 258 | 0 | 0 | 160 | 0 | 116 | 12 | 33 | 200 | 128 | 376 | 106 | 105 | 105 | 2 | 300 | 17 | 88 | 17 | 61 | 38 | 350 | 53 | 11 | 17 | 107 | 0 | 17 | 7 | 35 | 0 | 14 | 0 | 0 | 0 | 904 | 0 | 235 | 0 | 0 | 120 | 0 | 0 | 0 | 0 | 0 | 86 | 19 | 0 | 0 | 0 | 0 | 0 | 0 | 0 | 0 | 0 | 0 | 8 | 0 | 21 | 0 | 11 | 81 | 0 | 250 | 0 | 0 | 130 | 0 | 0 | 130 | 0 | 0 | 124 | 0 | 329 | 57 | 0 | 50 | 15 | 71 | 0 | 1 | 95 | 800 | 173 | 0 | 0 | 1 | 43 | 0 | 0 | 0 | 0 | 5 | 0 |  |  |  |  | 98573893 |  | 0
98573893
| Minimum Generation |  | 10903 | 8:00
| Highest Generation |  | 13177 | 22:00
| Day Peak Generation |  | 11587 | 10:00
| Evening Peak Generation |  | 13138 | 21:00
| HVDC Max Flow |  | 907 | 4:00
| HVDC EvPeak Flow |  | 904 | 21:00
| Load factor L.F |  | 92.16% | [161 empty] | 1275.5

## P1
POWER GRID COMPANY OF BANGLADESH LTD.
|  |  | NATIONAL LOAD DESPATCH CENTER |  |  |  |  | QF-LDC-08
|  |  | DAILY REPORT |  |  |  |  | Page -1
[6 empty] | Reporting Date : | 2022-09-23
Till now the maximum generation is : - |  |  | 14782 | 21:00 | Hrs on | 2022-04-16
The Summary of Yesterday's |  | 2022-09-22 | Generation & Demand |  | Today's Actual Min Gen. & Probable Gen. & Demand
Day Peak Generation : |  | 11587 | MW Hour : | 10:00 | Min. Gen. at | 8:00 | 10677 | MW
Evening Peak Generation : |  | 13138 | MW Hour : | 21:00 | Available Max Generation : |  | 13273 | MW
E.P. Demand (at gen end) : |  | 14234 | MW Hour : | 21:00 | Max Demand (Evening) : |  | 13700 | MW
Maximum Generation : |  | 13177 | MW Hour : | 22:00 | Reserve(Generation end) |  | - | MW
Total Gen. (MKWH) : |  | 291.4543 | System Load Factor : | 92.16% | Load Shed : |  | 394 | MW
EXPORT / IMPORT THROUGH EAST-WEST INTERCONNECTOR
Export from East grid to West grid :- Maximum |  |  | 1025 | MW at | 4:00 | Energy |  | MKWHR.
Import from West grid to East grid :- Maximum |  |  | - | MW at | - | Energy | - | MKWHR.
| Water Level of Kaptai Lake at 6:00 A M on |  | 2022-09-23
Actual : | 96.87 | Ft.(MSL) , | Rule curve : | 104.8 | Ft.( MSL )
Gas Consumed : | Total = | 997.58 | MMCFD. | Oil Consumed (PDB) :
[6 empty] | HSD : |  | Liter
[6 empty] | FO : |  | Liter
Cost of the Consumed Fuel (PDB+Pvt) : |  | Gas : | 144387827.884
: |  | Coal : | 271764188.58 | Oil : | 1440009968.85 | Total : | 1856161985.314
Load Shedding & Other Information
Area | Yesterday |  |  |  | Today
|  |  | Estimated Demand (S/S end) |  | Estimated Shedding (S/S end) |  | Rates of Shedding
| MW |  | MW |  |  | MW | (On Estimated Demand)
Dhaka | 163 | 3912:00 | 4386.6684 |  |  | 98 | 2.234%
Chittagong Area | 0 | 0:00 | 1242.6669 |  |  | 40 | 3.219%
Khulna Area | 199 | 4776:00 | 1640.2171 |  |  | 55 | 3.353%
Rajshahi Area | 143 | 3432:00 | 1455.281 |  |  | 55 | 3.779%
Cumilla Area | 122 | 2928:00 | 1238.84 |  |  | 45 | 3.632%
Mymensingh Area | 147 | 3528:00 | 1023.467 |  |  | 55 | 5.374%
Sylhet Area | 112 | 2688:00 | 457.4452 |  |  | 16 | 3.498%
Barisal Area | 0 | 0:00 | 372.898 |  |  | 0 | 0%
Rangpur Area | 124 | 2976:00 | 808.0939 |  |  | 30 | 3.712%
Total | 1010 |  | 12625.5775 |  |  | 394
Information of the Generating Units under shut down.
| Planned Shut- Down |  |  | Forced Shut- Down
1) Barapukuria ST: Unit-2
2) Ghorasal-3,
3) Ashuganj-5
4) Baghabari-71,100 MW
5) Raozan unit-1&2
6) Siddhirganj 210 MW .
7) Shajibazar 330 MW
Additional Information of Machines, lines, Interruption / Forced Load shed etc.
a) Sholoshahar 132/33 kV T-1 transformer was under shut down from 08:55 to 22:44 C/M.
b) Sikalbaha-Intermediate 230 kV Ckt-2 was under shut down from 09:44 to 15:48 for SAS work.
c) Sylhet 132/33 kV T-4 transformer was under shut down from 10:39 to 15:30 for oil sample collection.
d) Shahjadpur-Baghabari 132 kV Ckt-1 was under shut down from 08:08 to 09:46 for C/M.
e) Polashbari 132/33 kV T-3 transformer was under shut down from 10:50 to 12:30 for C/M.
f) Keraniganj 132/33 kV T-1 transformer was under shut down from 10:18 to 18:46 for D/W.
g) Gopalganj S/S-Gopalganj P/P 132 kV Ckt was under shut down from 11:07 to 13:37 for C/M.
h) Sikalbaha-Intermediate 230 kV Ckt-1 was under shut down from 15:59 to 17:05 for C/M.
i) Khulsi 132/33 kV T-1 & T-2 transformers tripped at 16:49 due to 33 kV PDB Ispahani feeder cable burst | [5 empty] | About 135 MW power interruption occurred under
and was switched on at 17:03. | [5 empty] | Khulsi S/S area from 16:49 to 17:03.
j) Chandpur 132/33 kV T-5 transformer was under shut down from 11:55 to 20:16 for C/M.
k) Hathazari-Sikalbaha 230 kV Ckt-1 was shut down at 07:00(23-09-2022) for C/M.
l) Rampura 132 kV main Bus-2 was shut down at 07:21(23-09-2022) for C/M.
m) Rampura 230/132 kV T-1 transformer was shut down at 06:01(23-09-2022) due to OLTC & 132 kV
DS loop maintenance work.
n) Bottail 132/33 kV T-1 transformer & associated 33 kV Bus was shut down at 07:11(23-09-2022) | [5 empty] | About 30 MW power interruption occurred under
for C/M. | [5 empty] | Bottail S/S area from 07:11(23-09-2022) to till.
o) Barisal(S) 132/33 kV T-2 transformer & Bus section-2 were shut down at 07:30(23-09-2022) due to | [5 empty] | About 15 MW power interruption occurred under
R/H maintenance at 33 kV B-phase Bus isolator. | [5 empty] | Barisal(S) S/S area from 07:30(23-09-2022) to till.
p) Niyamatpur 132/33 kV T-2 transformer was shut down at 06:27(23-09-2022) for D/W.
| Sub Divisional Engineer |  |  | Executive Engineer |  |  | Superintendent Engineer
| Network Operation Division |  |  | Network Operation Division |  |  | Load Despatch Circle

## P2
EVENING PEAK GENERATION AND DAY LONG ENERGY DATA OF POWER STATIONS
| Date : | 2022-09-22 | [5 empty] | Page -2
Sl. |  |  |  |  | Present | Peak | Energy
No. | Name of the Power Stations |  | Producer | Installed Capacity | Capacity | Hour | Generated | Remarks
Generation
|  |  |  | Unit No. X Capacity | MW | MW | KWH
1 | Ghorasal Repowered CCPP:Unit-3 (GT |  | PDB | 1*260 | 260 | 0 | 0 | Under maint.
2 | Ghorasal Repowered CCPP Unit-4 |  | PDB | 1*210 | 180 | 220 | 4950000
| Ghorasal TPP Unit-5 |  | PDB | 1*210 | 190 | 180 | 4378500
3 | Ghorasal 365 MW CCPP Unit-7 |  | PDB | 1*243+1*122 | 365 | 0 | 0 | Under maint.
| Ghorashal 78.5 MW PP(MAX) |  | QRPP | 2*40 | 0 | 0 | 0 | Contract Expired
4 | Ghorashal 108MW PP (Regent) |  | IPP | 34*3.35 | 108 | 41 | 1081000 | Gas shortage
5 | Haripur GTPP |  | SBU, PDB | 2*32 | 20 | 0 | 0 | Under maint.
6 | Haripur 412 MW CCPP |  | EGCB | 1*273+1*139 | 412 | 325 | 8599550 | Gas shortage
7 | Haripur 360MW CCPP(HPL) |  | IPP | 1*235+1*125 | 360 | 159 | 5066000 | Gas shortage
8 | Meghnaghat 450 MW CCPP(MPL) |  | IPP | 2*150+1*150 | 450 | 185 | 4383600 | GT-2 S/D due to dirty gas
9 | Meghnaghat 100 MW(IEL) |  | NENP | 12*8.9 | 100 | 90 | 1305600 | Engine problem
10 | Meghnaghat CCPP(Summit) |  | IPP | 2*110+1*110 | 335 | 95 | 3033658 | Gas shortage
11 | Madanganj 102 PP(Summit) |  | NENP | 6*17 | 102 | 0 | 0 | Under maint.
12 | Madanganj-55 MW PP(Summit) |  | IPP | 3*17.08+1*11.3 | 55 | 55 | 1224920
13 | Keraniganj 100 MW PP (Powerpac) |  | QRPP | 8*13.45 | 0 | 0 | 0 | Contract Expired
14 | Narshingdi 22 MW PP (Doreen) |  | SIPP, REB | 8*2.90 | 22 | 22 | 483912
15 | 210 MW Siddhirgonj TPP |  | PDB | 1*210 | 115 | 0 | 0 | Under maint.
16 | Siddhirgonj 2*120 MW GTPP |  | EGCB | 2*105 | 210 | 0 | 0 | Gas shortage
17 | Siddhirganj 100 PP(Dutch Bangla) |  | NENP | 12*8.9 | 100 | 87 | 1429440 | Fuel shortage
18 | Siddhirganj 335 MW CCPP |  | EGCB | 1*217+118 | 335 | 0 | 0 | Gas shortage
19 | Gagnagar 102 MW PP (Digital Power) |  | IPP | 12*8.924 | 102 | 75 | 1166256 | Engine problem
20 | Katpotti 52 MW PP (Sinha) |  | IPP | 7*7.9 | 0 | 0 | 0 | Fuel shortage
21 | Kamalaghat 54 MW PP(Banco Energy) |  | IPP | 3*18 | 54 | 54 | 656280
22 | Kodda 150MW PP |  | BPDB-RPCL | 9*17.06 | 149 | 64 | 920640 | Fuel shortage
23 | Manikganj 55 MW PP (Northern) |  | IPP | 3*19.3 | 55 | 55 | 921223
24 | Nababganj 55 MW PP (Southern power ) |  | IPP | 3*19.3 | 55 | 35 | 881834 | Fuel shortage
25 | Bosila 108MW PP(CLC) |  | IPP | 12*8.775+1*3.5 | 0 | 0 | 0
26 | Summit Power,(Madhabdi+Ashulia) |  | SIPP,REB | 3*3.67+4*8.73 | 80 | 50 | 1185900 | Engine problem
27 | Maona 33 MW PP(Summit) |  | SIPP,REB | 4*8.73 | 33 | 25 | 580500 | Engine problem
28 | Rupganj 33 MW PP(Summit) |  | SIPP,REB | 4*8.73 | 33 | 14 | 393700 | Engine problem
29 | Gazipur 52 MW PP |  | RPCL | 6*8.9 | 52 | 48 | 1032480 | #REF!
30 | Tongi 80 MW GTPP |  | PDB | 1* 105 | 105 | 0 | 0 | Under maint.
31 | Kodda 300 MW PP Unit-2 (Summit) |  | IPP | 18*17.076 | 300 | 260 | 6388145 | Engine problem
32 | Keranigonj 300 MW PP (APR) |  | IPP | 256*1.4 | 300 | 226 | 4083445 | Engine problem
33 | Bramhangoan 100 MW PP (Aggreko) |  | IPP | 114*0.959 | 100 | 85 | 1659668 | Engine problem
34 | Aurahati 100MW PP (Aggreko) |  | IPP | 0.85*23+0.95*91 | 100 | 50 | 1100126 | Fuel shortage
35 | Kodda 149 MW PP Unit-1 (Summit) |  | IPP | 8*18.45+8.97 | 149 | 133 | 3165696 | Engine problem
36 | Gazipur 100 MW PP |  | RPCL | 6*17.5 | 105 | 105 | 2443200
37 | Meghnaghat 104 MW PP (OPCL) |  | IPP | 18.5*6 | 104 | 73 | 1480320 | Engine problem
38 | Manikgonj 162MW PP(MPGL) |  | IPP | 9*18 | 162 | 162 | 1782720
39 | Spectra Solar Plant Ltd. |  | IPP | 35 | 35 | 0 | 236583
40 | Kanchan Purbachal Power Generation Ltd. |  | IPP | 18.4*3 | 55 | 37 | 260640 | Fuel shortage
| Dhaka area Total |  |  |  | 5847 | 3010 | 66275536
41 | Chattogram TPP-1 |  | PDB | 1*210 | 180 | 0 | 0 | Machine problem
| Chattogram TPP-2 |  | PDB | 1*210 | 180 | 0 | 0 | Gas shortage
42 | Raozan 25 MW PP |  | RPCL | 3*8.9 | 25 | 25 | 598062
43 | Teknaf 20MW PP (Solartech) |  | IPP | 20 | 20 | 0 | 101925
44 | Patenga 50MW PP (Baraka) |  | IPP | 8*6.98 | 50 | 47 | 970560
45 | Kaptai Hydro: Unit-1,2,3,4, 5 |  | PDB | 2*40+3*50 | 230 | 152 | 3635744 | Low water level
46 | Sikalbaha 225MW |  | PDB | 1*150+1*175 | 225 | 145 | 3466577 | ST under shutdown
47 | Sikalbaha Peaking GT |  | PDB | 1*150 | 150 | 0 | 0 | Under maint.
48 | Sikalbaha 105 MW PP (Baraka Sikalbaha) |  | IPP | 6*17.5 | 105 | 105 | 2463090
49 | Hathazari 100 MW peaking PP |  | PDB | 11*8.9 | 98 | 22 | 609792 | Fuel shortage
50 | Dohazari -Kalaish 100 MW Peaking |  | PDB | 6*17 | 102 | 51 | 386167 | Fuel shortage
51 | Juldah 100 MW Unit-1 (Acorn) |  | NENP | 8*13.45 | 100 | 33 | 945120 | Fuel shortage
52 | Juldah 100 MW PP Unit-3 (Acorn) |  | IPP | 8*13.5 | 100 | 33 | 869760 | Fuel shortage
53 | Barabkunda 22 MW PP (Regent) |  | SIPP, PDB | 8*2.90 | 22 | 15 | 345984 | Engine problem
* | Malancha, Ctg. EPZ (United) |  |  | 5*8.73+3*9.34 | 0 | 28 | 473280
54 | Chattogram 108 MW PP (ECPV) |  | IPP | 16*7 | 108 | 0 | 0 | Fuel shortage
55 | Kaptai 7 MW Solar PP |  | PDB | 7.4 MW | 7 | 0 | 23408
56 | Anwara 300 MW PP (United) |  | IPP | 17*17+24 | 300 | 300 | 7000364
57 | Jodiac Power |  | IPP | 3*18.55+1*3.6 | 54 | 54 | 880147
58 | Karnaphuli Power Ltd. |  | IPP | 18.415*6+6.5 | 110 | 105 | 2263199
59 | Juldah unit-2 (Acorn) |  | IPP | 8*13.6 | 100 | 38 | 1003200
60 | Anlima Energy Ltd. |  | IPP | 6*21.2 | 116 | 107 | 2584364 | Engine problem
| Mirsharai 150 MW |  | BPDB-RPCL | 18.5*9 | 0 | 0 | 0 | On test.
| Chattogram area Total |  |  |  | 2382 | 1260 | 28620743
61 | Ashuganj TPP Unit- 3 |  | APSCL | 1*150 | 0 | 0 | 0 | Contract Expired
| Ashuganj TPP Unit- 4 |  | APSCL | 1*150 | 0 | 0 | 0 | Contract Expired
| Ashuganj TPP Unit- 5 |  | APSCL | 1*150 | 134 | 0 | 0 | Gas shortage
62 | Ashuganj 225 MW CCPP |  | APSCL | 1*142+1*75 | 221 | 201 | 4860000 | #REF!
63 | Ashuganj 450 MW CCPP(North) |  | APSCL | 1*360 | 360 | 0 | 0 | Gas shortage
64 | Ashuganj 450 MW CCPP(South) |  | APSCL | 1*360 | 360 | 340 | 7870000 | FGMO
| Ashuganj 420 MW CCPP(East) |  | APSCL | 284*1+136*1 | 284 | 14 | 254900 | On test.
65 | Ashuganj 50 MW PP |  | APSCL | 14*3.968 | 45 | 42 | 1002960 | Engine problem
66 | Ashuganj 55 MW PP (Precision) |  | QRPP | 15*4 | 55 | 54 | 1262880
67 | Ashuganj 195MW PP (APSCL-United) |  | IPP | 20*9.73+1*16 | 195 | 157 | 2157818 | Gas shortage
68 | Ashuganj 51 MW PP (Midland) |  | IPP | 6*9.34 | 51 | 51 | 1191266
69 | Ashuganj 150MW PP (Midland) |  | IPP | 23*7.015 | 150 | 138 | 3184872 | Engine problem
70 | Titas 50 MW Peaking PP |  | PDB | 6*8.92 | 52 | 30 | 864368 | Engine problem
71 | Chandpur 150 MW CCPP |  | PDB | 1*106+1*57 | 163 | 82 | 1966730 | Machine problem
72 | Chandpur 200MW (Desh energy) |  | IPP | 12*18.4 | 200 | 200 | 4728960
73 | Feni 22MW PP (Doreen) |  | SIPP, PDB | 8*2.90 | 22 | 0 | 0 | Engine problem
74 | Feni 11 MW PP (Doreen) |  | SIPP, REB | 4*2.90 | 11 | 10 | 185580
** | Impoprt (Tripura) |  | Imported power | 0 | 160 | 154 | 3678720
75 | Jangalia 33MW PP (Summit) |  | SIPP, PDB | 4*8.73 | 33 | 32 | 506000
76 | Jangalia 52 MW PP (Lakdanavi) |  | IPP | 6*8.92 | 52 | 8 | 76632 | Fuel shortage
77 | Cumilla 25 MW PP (Summit) |  | SIPP, REB | 3*3.67+2*6.97 | 25 | 21 | 492830 | Engine problem
78 | Daudkandi 200 MW PP (B.Trac) |  | IPP | 154*1.4 | 200 | 186 | 3413760 | Engine problem
79 | Feni Lanka Power |  | IPP | 7*18.415+1*9.78 | 114 | 17 | 416100 | Fuel shortage
80 | Chowmuhani 113 MW |  | IPP | 12*9.78+2*3.1 | 113 | 101 | 1634640 | Engine problem
81 | Bhairob 54.5 MW |  | IPP | 3*18.2 | 54 | 17 | 442440 | 33 kV feeder problem.
82 | Chandpur 115(Doreen) |  | IPP | 4*18.5+2*22.5 | 115 | 107 | 1293120 | Engine problem
| Cumilla Area Total |  |  |  | 3169 | 1962 | 41484576
83 | RPCL 210MW CCPP |  | IPP | 4*35+1*70 | 202 | 110 | 1923840 | Gas shortage
84 | Tangail 22 MW PP (Doreen) |  | SIPP, PDB | 8*2.90 | 22 | 14 | 323424 | Gas shortage
85 | Jamalpur 95 MW PP(Powerpac) |  | IPP | 12*8.924 | 0 | 0 | 0 | Under maint.
86 | Sarishabari 3 MW Solar Plant |  | IPP | 1*3 | 3 | 0 | 10500
87 | Mymensingh 200 MW PP (United) |  | IPP | 9.78*21 | 200 | 171 | 3705600 | Fuel shortage
88 | Jamalpur 115 MW PP (United) |  | IPP | 9.78*12 | 115 | 108 | 2269200 | Engine problem
89 | Sutiakhali 50 MW Solar PP |  | IPP | 50 | 50 | 0 | 285450
90 | Tangail Palli Power Gen 22 MW |  | IPP | 4*6.7 | 22 | 6 | 145920 | Engine problem
| Mymensingh Area Total |  |  |  | 614 | 409 | 8663934
91 | Fenchugonj CCPP Phase-1 |  | PDB | 2*32+1*33 | 70 | 43 | 1022000 | Machine problem
92 | Fenchugonj CCPP Phase-2 |  | PDB | 2*35+1*35 | 90 | 30 | 688304 | Machine problem
93 | Kushiara 163 MW CCPP (KP) |  | IPP | 1*109+1*54 | 163 | 0 | 0 | Gas shortage
94 | Shajibazar 330 MW CCPP |  | PDB | 3*110 | 330 | 0 | 0 | Under maint.
95 | Fenchugonj 51 MW PP (Barakatullah) |  | RPP | 19*2.90 | 51 | 5 | 130800 | Gas shortage
| Fenchuganj 44MW (Energyprima) |  | NENP | 12*3.3+5*2 | 50 | 5 | 153144 | Gas shortage
96 | Hobiganj 11MW PP Cofidence-E |  | SIPP, REB | 4*2.90 | 11 | 0 | 0 | Gas shortage
97 | Shahjibazar GTPP Unit- 8 & 9 |  | PDB | 2*35 | 66 | 62 | 1437888
98 | Shahjibazar 86MW PP (Shahjibazar) |  | RPP | 32*2.90 | 86 | 78 | 790080 | Engine problem
99 | Shahjibazar 100 MW GTPP |  | PDB | 1*100 | 100 | 0 | 0 | Under maint.
100 | Sylhet 225 MW CCPP |  | PDB | 1*142+1*89 | 231 | 220 | 5255450
101 | Sylhet 20 MW GTPP |  | PDB | 1*20 | 20 | 0 | 0 | Gas shortage
| Sylhet 50MW PP (EPL) |  | NENP | 27*2 | 50 | 5 | 133940 | Gas shortage
102 | Shahjahanulla 25 MW PP |  | SIPP, REB | 3*9.34 | 25 | 8 | 40848 | Gas shortage
103 | Bibiana-II 341 MW CCPP (Summit) |  | IPP | 1*222+1*119 | 341 | 310 | 7358500 | FGMO
104 | Bibiyana-III 400 MW CCPP |  | PDB | 400 MW | 400 | 404 | 9567000
105 | Sylhet 10MW PP (Desh) |  | RPP | 6*1.95 | 10 | 10 | 237960
106 | Bibiyana South 400 MW |  | PDB | 400 MW | 383 | 390 | 9319000
| Sylhet Area Total |  |  |  | 2477 | 1570 | 36134914
107 | Bheramara GTPP Unit-3 |  | PDB | 1*20 | 16 | 0 | 0
** | Bheramara (HVDC ) |  | Imported power | 2*500 | 1000 | 904 | 21841454
108 | Khulna 115 PP MW (KPCL-2) |  | NENP | 7*17 | 115 | 16 | 366720 | Fuel shortage
109 | Faridpur 50 MW Peaking PP |  | PDB | 8*6.89 | 54 | 0 | 0
110 | Khulna 225 MW CCPP |  | NWPGCL | 1*150+1*75 | 230 | 221 | 3392640
111 | Gopalganj 100 MW Peaking PP |  | PDB | 16*6.98 | 109 | 63 | 681846 | Engine problem
112 | Bheramara 410 MW CCPP |  | NWPGCL | 1*278+1*132 | 410 | 210 | 5459904 | Gas shortage
| Noapara 40 MW PP (Khanjahan Ali) |  | NENP | 5*8.5 | 40 | 0 | 0 | Fuel shortage
113 | Noapara 100 MW PP (Bangla Trac) |  | IPP | 70*1.4 | 100 | 95 | 1283520
114 | Rupsha 105 MW PP (Orion rupsha) |  | IPP | 6*18.445 | 105 | 93 | 1487040 | Engine problem
115 | Madhumati 100 MW PP |  | NWPGCL | 6*18 | 105 | 50 | 649584 | Fuel shortage
116 | Mongla Orion 100 MW Solar PP |  | IPP | 100 | 100 | 0 | 506880
| Khulna 330 MW CCPP (OIL) |  | BPDB | 1*220+1*110 | 0 | 0 | 0 | On test.
| Rampal 1320 MW (BIFPCL) |  | NTPC&BPDB | 0 | 0 | 0 | 0 | On test.
| Khulna Area Total |  |  |  | 2384 | 1652 | 35669588
117 | Barisal 110 MW PP (Summit ) |  | IPP | 7*17.076 | 110 | 32 | 659328 | Line O/L
118 | Bhola 33 MW PP (Venture) |  | NENP | 1*34.50 | 40 | 28 | 557812 | Engine problem
119 | Bhola 225 MW CCPP |  | PDB | 2*63+1*68 | 194 | 84 | 2042163 | Gas shortage
120 | Bhola 95 MW PP (Aggreko) |  | QRPP | 96*1.10 | 0 | 0 | 0 | Contract Expired
121 | Payra 1320 MW |  | BCPCL | 2*622 | 1244 | 1110 | 25351000 | Line O/L
122 | Bhola Nutan Biddut BD LTD |  | IPP | 220 | 220 | 222 | 5353145
123 | United Payra Power Ltd. |  | IPP | 8*18.5+1*9.5 | 150 | 0 | 0 | Line O/L
| Barisal Area Total |  |  |  | 1958 | 1476 | 33963448
124 | Baghabari 71 MW GTPP |  | PDB | 1*71 | 71 | 0 | 0 | Gas shortage
| Baghabari 100 MW GTPP |  | PDB | 1*100 | 100 | 0 | 0 | Gas shortage
125 | Baghabari 50 MW Peaking PP |  | PDB | 6*8.9 | 52 | 16 | 101744 | Engine problem
126 | Bera 70 MW Peaking PP |  | PDB | 9*8.29 | 71 | 0 | 0 | Under maint.
127 | Amnura 50 MW PP(Sinha) |  | QRPP | 7*7.79 | 0 | 0 | 0 | Contract Expired
128 | Katakhali 50 MW PP (Northern) |  | QRPP | 6*8.9 | 50 | 0 | 518093 | Engine problem
129 | Katakhali 50 MW Peaking PP |  | PDB | 6*8.7 | 50 | 32 | 181447 | Engine problem
130 | Sirajgonj Unit-1 225MW |  | NWPGCL | 1*150+1*75 | 210 | 171 | 4580373 | Gas shortage
131 | Sirajgonj Unit-2 225MW |  | NWPGCL | 1*150+1*75 | 220 | 143 | 4521473
132 | Sirajgonj Unit-3 225MW |  | NWPGCL | 1*141 | 220 | 124 | 3829109 | Gas shortage
133 | Sirajgonj 400 MW CCPP Unit-4 |  | SNWPGCL | 1*282+1*132 | 414 | 313 | 7880218 | Gas shortage
134 | Santahar 50 MW Peaking PP |  | PDB | 6*8.7 | 50 | 26 | 160500 | Engine problem
135 | Bogra 22 MW PP (GBB) |  | RPP | 6*4 | 22 | 22 | 459840
136 | Bogura 20 MW PP (Energyprima) |  | NENP | 5*3.3+5*2 | 0 | 0 | 0 | .
137 | Ullapara 11 MW PP (Summit) |  | SIPP, REB | 4*2.90 | 11 | 11 | 259812
138 | Natore 52 MW PP (Rajlanka) |  | IPP | 6*8.92 | 52 | 8 | 101280 | Fuel shortage
139 | Chapainawabganj 100 MW Peaking PP |  | PDB | 12*8.924 | 104 | 75 | 391280 | Engine problem
140 | Baghabari 200 MW PP (Paramount) |  | IPP | 135*1.6 | 200 | 174 | 2673687 | Engine problem
141 | Bagura 113 MW PP (Confidence)-2 |  | IPP | 6*18.55+7.2 | 113 | 94 | 1609728 | Engine problem
142 | Confidence Power Bogura Unit-1 113 MW |  | IPP | 6*18.55 | 113 | 113 | 2563680
143 | Sirajgonj 6.55 MW Solar |  | NWPGCL | 1*6 | 6 | 0 | 35040
| Rajshahi Area Total |  |  |  | 2129 | 1322 | 29867304
144 | Barapukuria TPP Unit-1 |  | PDB | 1*125 | 85 | 82 | 1937018
| Barapukuria TPP Unit-2 |  | PDB | 1*125 | 85 | 0 | 0 | Under maint.
145 | Barapukuria 275 MW TPP Unit-3 |  | PDB | 1*275 | 274 | 249 | 6067600 | Coal shortage
146 | Rangpur 20 MW GTPP |  | PDB | 1*20 | 20 | 0 | 0
147 | Saidpur 20 MW GTPP |  | PDB | 1*20 | 20 | 0 | 0
148 | Rangpur 113 MW PP (Confidence) |  | IPP | 9*6.984+7*7.015+3.15*2 | 113 | 71 | 1770105 | Engine problem
149 | Sympa Solar Power 8MW |  | IPP | 8 MW | 8 | 0 | 26338
150 | Energypac Power Venture Thakurgaon Ltd. |  | IPP | 115 | 115 | 75 | 808128 | Fuel shortage
| Intraco Solar 30 MW |  | IPP | 1*30 | 30 | 0 | 165090
| Rangpur Area Total |  |  |  | 750 | 477 | 10774279
| Total |  |  |  | 21710 | 13138 | 291454322
| Eastern Grid Total |  |  |  | 14489 | 8211 | 181179703
| Western Grid Total |  |  |  | 7221 | 4927 | 110274619
| National Grid Total |  |  |  | 21710 | 13138 | 291454322
*Data collected from respective power station over telephone.
Executive Engineer
Network Operation Division
Page- 3

## P3
POWER GRID COMPANY OF BANGLADESH LTD.
NATIONAL LOAD DESPATCH CENTER
MAXIMUM LOAD SERVED BY DIFFERENT GRID SUB-STATIONS
QF-LDC-09
Date: | 2022-09-22
(a) ENTIRE EASTERN GRID : |  | 8682.28 | MW | (b) ENTIRE WESTERN GRID : |  | 3934.48 | MW
i) Dhaka area |  | 4673.48 | MW | i) Khulna area |  | 1482.8 | MW
ii) Chittagong area |  | 1309.8 | MW | ii) Rajshahi area |  | 1281 | MW
iii) Comilla area |  | 1205 | MW | iii) Barisal area |  | 390.68 | MW
iv) Mymensingh area |  | 967 | MW | iv) Rangpur area |  | 780 | MW
v) Sylhet area |  | 527 | MW
| SYSTEM TOTAL DEMAND ( a + b ) = |  | 12616.76 | MW
MAXIMUM LOAD SERVED BY DIFFERENT SUB-STATIONS
Sub-station | Load (MW) | Time | Sub-station | Load (MW) | Time | Sub-station | Load (MW) | Time | Sub-station | Load (MW) | Time | Sub-station | Load (MW) | Time
AKS | 0 | 00:00 | Chowmuhani | 186 | 04:00 | Kaptai | 4.5 | 18:00 | Nawabganj | 36.9 | 19:00 | Siddhirganj | 108 | 22:00
AKSML | 176 | 17:00 | Chuadanga | 91 | 04:00 | Kazla | 90 | 11:00 | Netrakona | 96 | 19:00 | Sirajganj | 88 | 07:00
Aftabnagar | 33 | 19:00 | Coxsbazar | 116 | 21:00 | Keranigonj | 60 | 20:00 | New | 81 | 09:00 | Sonargaon | 80 | 12:00
Agargaon | 83 | 13:00 | Cumilla(N) | 162 | 21:00 | Khagrachori | 28 | 18:30 | Niamatpur | 64 | 06:00 | Sreemongol | 44 | 12:00
Agrabad | 88 | 18:30 | Cumilla(S) | 170 | 15:00 | Khulna | 86 | 22:00 | Noapara | 47 | 01:00 | Srinagar | 46.28 | 21:00
Amnura | 59 | 22:00 | Daudkandi | 138 | 22:00 | Khulshi | 205 | 15:00 | PHP | 11 | 10:00 | Sunamganj | 38 | 22:00
Ashuganj | 69 | 00:00 | Dhaka | 44 | 11:00 | Kishoreganj | 134 | 05:00 | Pabna | 89 | 00:00 | Sylhet | 136 | 00:00
BSRM | 163 | 09:00 | Dhamrai | 106 | 08:00 | Kodda | 322 | 09:00 | Palashbari | 108 | 23:00 | TK | 28.5 | 19:00
Bagerhat | 101 | 21:00 | Dhanmondi | 123 | 13:00 | Kulaura | 54 | 19:30 | Panchagarh | 46 | 08:00 | Tangail | 195 | 22:00
Bakulia | 129 | 18:30 | Dohazari | 86 | 03:00 | Kurigram | 56 | 18:00 | Patuakhali | 133 | 22:00 | Thakurgaon | 66 | 22:00
Banani | 42 | 11:00 | Faridpur | 146 | 21:00 | Kushtia | 142 | 19:00 | Payra | 1.02 | 16:00 | Tongi | 116 | 19:30
Bangabhaban | 22 | 09:00 | Fatullah | 77 | 10:00 | Lalbag | 91 | 11:00 | Purbachal | 20 | 21:00 | Ullon | 40 | 21:00
Barapukuria | 55 | 20:00 | Fenchuganj | 50 | 02:00 | Lalmonirhat | 40 | 00:00 | Purbasadipur | 96 | 05:00 | Uttara | 93 | 21:00
Barguna | 18 | 00:00 | Feni | 95 | 20:00 | Madanganj | 96 | 00:00 | Rahim | 26 | 08:00 | UttaraNew | 18 | 00:00
Barishal | 111 | 18:30 | GPH | 23 | 18:30 | Madaripur | 99 | 22:00 | Rajbari | 60 | 19:30 | Zigatola | 57 | 19:00
Barishal-230 | 62 | 20:00 | Ghorashal | 75 | 00:00 | Madartek | 81 | 00:00 | Rajendrapur | 92 | 05:00
Baroaulia | 65 | 13:00 | Goalpara | 26 | 13:00 | Madunaghat | 63 | 18:30 | Rajshahi | 132 | 22:00
Baroirhat | 58 | 19:00 | Gollamari | 50 | 23:00 | Magura | 50 | 04:00 | Rajshahi-230 | 26 | 02:00
Bashundhara | 161 | 19:00 | Gopalganj | 99 | 18:30 | Mahasthangarh | 64 | 23:00 | Ramganj | 88 | 19:00
BashundharaCement | 0 | 00:00 | Gulshan | 116 | 11:00 | Manikganj | 87 | 21:00 | Rampur | 16 | 00:00
Beanibazar | 62 | 00:00 | Halishahar | 90.5 | 10:00 | Maniknagar | 76 | 11:00 | Rangamati | 14 | 19:00
Benapole | 50 | 01:00 | HaripurSBU | 144 | 19:30 | Matarbari | 38 | 21:00 | Rangpur | 105 | 08:00
Bhaluka | 128 | 16:00 | Hasnabad | 94 | 23:00 | Matuail | 60 | 10:00 | Ruppur | 5 | 09:00
Bhandaria | 50 | 22:00 | Hathazari | 97 | 20:00 | Millgate | 64 | 10:00 | SSM | 3 | 05:00
Bhangura | 34 | 21:00 | Ishurdi | 67 | 22:00 | Mirpur | 131.5 | 19:00 | Saidpur | 93 | 08:00
Bheramara(GK) | 55 | 00:00 | Jaldhaka | 56 | 02:00 | Mirsorai | N/A | N/A | Satkhira | 95 | 06:00
Bhulta | 247 | 19:00 | Jamalpur | 130 | 06:00 | Mithapukur | 30 | 00:00 | Satmasjid | 101 | 19:00
Bog-Sherpur | 60 | 23:00 | Jashore | 125 | 13:00 | Modern | 0 | 00:00 | Savar | 156 | 09:00
Bogura | 145 | 19:30 | Jhenaidah | 100 | 23:00 | Mogbazar | 131 | 10:00 | Shahjadpur | 85 | 22:00
Borhanuddin | 39 | 00:00 | Joydebpur | 189 | 20:00 | Mongla | 30 | 10:00 | Shahjibazar | 95 | 00:00
Brahmanbaria | 150 | 20:00 | Joypurhat | 58 | 20:00 | Motijheel | 34 | 13:00 | Shahmirpur | 46.5 | 18:30
Cantonment | 146 | 18:30 | Juldah | 29 | 04:00 | Munshiganj | 98 | 23:00 | Shariatpur | 78 | 22:00
Chandpur | 60 | 20:00 | KSRM | 35 | 09:00 | Mymensingh | 224 | 00:00 | Sherpur | 100 | 19:00
Chandraghona | 34 | 18:30 | Kabirpur | 301 | 12:00 | Naogaon | 112 | 20:00 | Shikalbaha | 28 | 19:00
Chapai | 61 | 00:00 | Kachua | 65 | 02:00 | Narail | 41 | 00:00 | Shikalbaha-230 | N/A | N/A
Charsaidpur | 31 | 00:00 | Kallyanpur | 90 | 18:30 | Narinda | 68 | 13:00 | Shitalakhya | 114 | 12:00
Chauddagram | 55 | 21:00 | Kalurghat | 7 | 09:00 | Narshingdi | 188 | 18:00 | Sholosohor | N/A | N/A
Chhatak | 29 | 00:00 | Kamrangirchar | 60 | 11:00 | Natore | 130 | 22:00 | Shyampur | 144 | 01:00
Sub Divisional Engineer |  |  |  | Executive Engineer |  |  |  | Superintendent Engineer
Network Operation Division |  |  |  | Network Operation Division |  |  |  | Load Despatch Circle
(1) Honbl. State Minister |  |  |  | (8) Executive Director (O & M) PGCB. |  |  |  | (18) C.E. Transmission (1 & 2) PGCB.
Ministry of Power,Energy & Mineral |  |  |  | (9) Member,Generation,PDB. |  |  |  | (19) S.E. System Protection,PGCB.
Resources, GOB. |  |  |  | (10) Member,Distribution,PDB. |  |  |  | (20) Director,Public Relation,PDB.
(2) Secy (Power Divn.)Ministry of |  |  |  | (11) Member,Transmission & |  |  |  | (21) Director Program, PDB.
Power,Energy & Mineral Resources. |  |  |  | System Operation,PDB. |  |  |  | (22) S.E. Consumer Affairs,PDB.
(3) Director General,Power cell |  |  |  | (12) Member,P&D,PDB. |  |  |  | (23) Director,Project Planning,PDB.
(4) Chairman,BERC |  |  |  | (13) C.E (P & D), PGCB. |  |  |  | (24) Director,System Planning,PDB.
(5) Chairman, BPDB. |  |  |  | (14) G.M. Commercial Operation |  |  |  | (25) Executive Eng.IMD.
(6) Managing Director, PGCB. |  |  |  | (15) C.E. Generation,PDB. |  |  |  | (26) Executive Eng. EMD.
(7) Member(Power & Industry) |  |  |  | (16) C.E, (P & D),PDB. |  |  |  | (27) NLDC
Planning Commission. |  |  |  | (17) C.E. System Operation,PGCB

## Voltage
e
MAXIMUM & MINIMUM VOLTAGES OF DIFFERENT GRID SUB-STATIONS:
| Date: | 2022-09-22 | [7 empty] | QF-LDC-10
| Sub-Station | Max Voltage | Hour | Min | Hour | Sub-Station | Maxm | Hour | Min | Hour
|  |  |  | Voltage |  |  | Voltage |  | Voltage
| 400 KV | KV | Hour | KV | Hour | 400 KV | KV | Hour | KV | Hour
14 | Bhulta | 378 | 04:00 | 367 | 09:00 | Kaliakoir | 383 | 06:00 | 369 | 09:00
| Bibiana | 396 | 18:30 | 388 | 10:00 | Payra | 417 | 09:00 | 411 | 00:00
| BIPTC | 401 | 04:00 | 395 | 18:30 | Rahanpur_I | 395 | 17:00 | 376 | 22:00
| Gopalganj_I | 412 | 10:00 | 400 | 22:00
| 230 KV | KV |  | KV |  | 230 KV | KV |  | KV
| Agargaon | 221 | 06:00 | 212 | 09:00 | Hasnabad | 223 | 23:00 | 211 | 10:00
| AKSML | 237 | 17:00 | 226 | 09:00 | Hathazari | 237 | 17:00 | 228 | 18:00
| Aminbazar | 220 | 02:00 | 214 | 09:00 | Ishurdi | 234 | 07:00 | 227 | 01:00
| Ashuganj | 237 | 18:30 | 230 | 07:00 | Jhenaidah | 228 | 06:00 | 223 | 01:00
| Baghabari | 232 | 16:00 | 227 | 01:00 | Kaliakoir | 221 | 06:00 | 214 | 10:00
| Barapukuria | 220 | 17:00 | 212 | 00:00 | Keranigonj | 221 | 04:00 | 212 | 11:00
| Barishal | 242 | 07:00 | 236 | 00:00 | Khulna(S) | 236 | 06:00 | 229 | 21:00
| Bheramara | 229 | 17:00 | 223 | 22:00 | Maniknagar | 222 | 04:00 | 213 | 11:00
| Bhulta | 224 | 03:00 | 216 | 09:00 | Meghnaghat | 228 | 20:00 | 219 | 10:00
| Bibiana | 233 | 23:00 | 228 | 09:00 | Mirsorai | N/A | N/A | N/A | N/A
| BIPTC | 232 | 06:00 | 223 | 05:00 | Rajshahi | 230 | 17:00 | 223 | 02:00
| Bogura | 233 | 08:00 | 219 | 00:00 | Rampur | N/A | N/A | N/A | N/A
| Borhanuddin | 247 | 17:00 | 242 | 00:00 | Rampura | 222 | 04:00 | 216 | 04:00
| BSRM | 232 | 17:00 | 223 | 09:00 | Shikalbaha | 237 | 17:00 | 232 | 03:00
| Cumilla(N) | 227 | 17:00 | 221 | 09:00 | Shyampur | 222 | 04:00 | 214 | 09:00
| Fenchuganj | 236 | 19:00 | 232 | 18:00 | Siddhirganj | 223 | 02:00 | 216 | 09:00
| Ghorashal | N/A | N/A | N/A | N/A | Sirajgonj | 237 | 17:00 | 232 | 02:00
| GPH | 236 | 17:00 | 220 | 11:00 | Tongi | 223 | 23:00 | 215 | 10:00
| Haripur | 221 | 23:00 | 214 | 10:00
| 132 kV | KV |  | KV |  | 132 kV | KV |  | KV
| Aftabnagar | 137 | 06:00 | 129 | 09:00 | Lalbag | 139 | 06:00 | 131 | 14:00
| Agargaon | 137 | 04:00 | 130 | 11:00 | Lalmonirhat | 127 | 17:00 | 118 | 00:00
| Agrabad | 138 | 17:00 | 131 | 18:30 | Madanganj | 132 | 18:30 | 126 | 10:00
| AKS | 136 | 17:00 | 130 | 08:00 | Madaripur | 135 | 07:00 | 129 | 00:00
| Aminbazar | 136 | 15:00 | 130 | 09:00 | Madartek | 136 | 06:00 | 128 | 11:00
| Amnura | 133 | 18:00 | 125 | 23:00 | Madunaghat | 137 | 01:00 | 132 | 18:00
| Ashuganj | 135 | 00:00 | 134 | 13:00 | Magura | 134 | 06:00 | 130 | 13:00
| Bagerhat | 134 | 17:00 | 130 | 00:00 | Mahasthangarh | 135 | 17:00 | 127 | 01:00
| Bakulia | 138 | 17:00 | 131 | 18:30 | Manikganj | 135 | 15:00 | 127 | 00:00
| Banani | 134 | 05:00 | 126 | 09:00 | Maniknagar | 132 | 05:00 | 125 | 11:00
| Bangabhaban | 131 | 02:00 | 124 | 11:00 | Matarbari | 134 | 21:00 | 115 | 19:30
| Barapukuria | 134 | 17:00 | 127 | 00:00 | Matuail | 131 | 18:30 | 126 | 10:00
| Barguna | 133 | 17:00 | 127 | 00:00 | Millgate | 134 | 04:00 | 127 | 09:00
| Barishal | 137 | 10:00 | 125 | 12:00 | Mirpur | 136 | 23:00 | 127 | 10:00
| Barishal-230 | 136 | 07:00 | 131 | 00:00 | Mithapukur | 131 | 17:00 | 122 | 02:00
| Baroaulia | 140 | 17:00 | 134 | 18:30 | Modern | 138 | 17:00 | 132 | 10:00
| Baroirhat | 135 | 17:00 | 128 | 03:00 | Mogbazar | 138 | 04:00 | 130 | 09:00
| Bashundhara | 134 | 04:00 | 118 | 06:00 | Mongla | 135 | 14:00 | 129 | 19:30
| BashundharaCement | 137 | 12:00 | 126 | 10:00 | Motijheel | 131 | 02:00 | 124 | 11:00
| Beanibazar | 128 | 05:00 | 123 | 00:00 | Munshiganj | 132 | 18:00 | 127 | 08:00
| Benapole | 133 | 19:00 | 128 | 01:00 | Mymensingh | 130 | 07:00 | 114 | 20:00
| Bhaluka | 130 | 15:00 | 114 | 16:00 | Naogaon | 132 | 17:00 | 125 | 23:00
| Bhandaria | 137 | 17:00 | 128 | 00:00 | Narail | 133 | 06:00 | 128 | 22:00
| Bhangura | 137 | 17:00 | 133 | 01:00 | Narinda | 0 | 00:00 | N/A | N/A
| Bheramara | 135 | 06:00 | 132 | 00:00 | Narshingdi | 125 | 17:00 | 118 | 10:00
| Bheramara(GK) | 135 | 17:00 | 132 | 01:00 | Natore | 133 | 06:00 | 128 | 01:00
| Bhulta | 123 | 18:00 | 117 | 09:00 | Nawabganj | 138 | 04:00 | 132 | 10:00
| Bog-Sherpur | 135 | 17:00 | 130 | 01:00 | Netrakona | 126 | 01:00 | 110 | 20:00
| Bogura | 137 | 17:00 | 130 | 04:00 | New | 134 | 04:00 | 127 | 09:00
| Bogura-230 | 137 | 17:00 | 132 | 00:00 | Niamatpur | 132 | 07:00 | 121 | 23:00
| Brahmanbaria | 131 | 07:00 | 128 | 13:00 | Noapara | 135 | 10:00 | 132 | 05:00
| Cantonment | 136 | 04:00 | 129 | 09:00 | Pabna | 134 | 06:00 | 130 | 02:00
| Chandpur | 140 | 17:00 | 134 | 00:00 | Palashbari | 131 | 17:00 | 120 | 00:00
| Chandraghona | 139 | 17:00 | 134 | 03:00 | Panchagarh | 130 | 19:00 | 111 | 00:00
| Chapai | 132 | 18:00 | 126 | 13:00 | Patuakhali | 134 | 17:00 | 127 | 02:00
| Charsaidpur | 132 | 18:00 | 126 | 09:00 | Payra | 136 | 17:00 | 131 | 00:00
| Chauddagram | 133 | 17:00 | 128 | 01:00 | PHP | 134 | 17:00 | 127 | 02:00
| Chhatak | 129 | 06:00 | 124 | 00:00 | Postogola | 142 | 19:00 | 135 | 09:00
| Chowmuhani | 133 | 16:00 | 127 | 04:00 | Purbachal | 134 | 06:00 | 126 | 11:00
| Chuadanga | 131 | 10:00 | 126 | 00:00 | Purbasadipur | 130 | 19:00 | 112 | 07:00
| Coxsbazar | 122 | 16:00 | 113 | 20:00 | Rahim | 131 | 00:00 | 127 | 09:00
| Cumilla(N) | 134 | 17:00 | 131 | 01:00 | Rajbari | 130 | 06:00 | 125 | 21:00
| Cumilla(S) | 135 | 19:00 | 126 | 10:00 | Rajendrapur | 138 | 19:00 | 127 | 10:00
| Daudkandi | 135 | 13:00 | 128 | 08:00 | Rajshahi | 132 | 06:00 | 126 | 22:00
| Dhaka | 136 | 03:00 | 128 | 11:00 | Rajshahi-230 | 131 | 07:00 | 126 | 02:00
| Dhamrai | 136 | 23:00 | 129 | 09:00 | Ramganj | 135 | 16:00 | 127 | 00:00
| Dhanmondi | 130.5 | 18:30 | 125 | 10:00 | Rampur | 135 | 00:00 | 131 | 11:00
| Dohazari | 137 | 17:00 | 128 | 18:30 | Rampura | 136 | 05:00 | 126 | 04:00
| Faridpur | 131 | 17:00 | 125 | 08:00 | Rangamati | 138 | 17:00 | 132 | 18:30
| Fatullah | 134 | 18:30 | 129 | 09:00 | Rangpur | 129 | 19:00 | 118 | 01:00
| Fenchuganj | 133 | 17:00 | 130 | 00:00 | Ruppur | 134 | 05:00 | 132 | 00:00
| Feni | 134 | 17:00 | 128 | 00:00 | Saidpur | 132 | 19:00 | 118 | 00:00
| Ghorashal | 136 | 01:00 | 134 | 21:00 | Satkhira | 133 | 10:00 | 127 | 20:00
| Goalpara | 136 | 06:00 | 133 | 23:00 | Satmasjid | 137 | 23:00 | 129 | 11:00
| Gollamari | 135 | 18:30 | 131 | 03:00 | Savar | 138 | 19:00 | 129 | 09:00
| Gopalganj | 136 | 19:00 | 131 | 00:00 | Shahjadpur | 139 | 02:00 | 136 | 00:00
| Gopalganj_I | 135 | 18:30 | 130 | 01:00 | Shahjibazar | 134 | 18:30 | 129 | 11:00
| Gulshan | 136 | 04:00 | 127 | 11:00 | Shahmirpur | 135 | 01:00 | 132 | 18:30
| Halishahar | 138 | 17:00 | 132 | 03:00 | Shariatpur | 133 | 10:00 | 127 | 00:00
| Haripur | 131 | 18:00 | 127 | 09:00 | Sherpur | 138 | 18:30 | 121 | 18:00
| HaripurSBU | 132 | 18:00 | 126 | 11:00 | Shikalbaha | 140 | 17:00 | 132 | 18:30
| Hasnabad | 140 | 23:00 | 135 | 09:00 | Shikalbaha-230 | 137 | 17:00 | 133 | 09:00
| Hathazari | 139 | 17:00 | 132 | 18:00 | Shitalakhya | 140 | 19:00 | 132 | 11:00
| Ishurdi | 135 | 06:00 | 132 | 02:00 | Sholosohor | N/A | N/A | N/A | N/A
| Jaldhaka | 129 | 19:00 | 116 | 01:00 | Shyampur | 132 | 03:00 | 126 | 09:00
| Jamalpur | 137 | 18:30 | 123 | 18:00 | Shyampur-230 | 134 | 06:00 | 128 | 11:00
| Jashore | 133 | 18:30 | 129 | 12:00 | Siddhirganj | 131 | 18:00 | 126 | 09:00
| Jhenaidah | 136 | 06:00 | 131 | 22:00 | Sirajganj | 134 | 05:00 | 130 | 01:00
| Jhenaidah-230 | 136 | 06:00 | 132 | 22:00 | Sonargaon | 132 | 00:00 | 127 | 08:00
| Joydebpur | 142 | 06:00 | 131 | 20:00 | Sreemongol | 133 | 08:00 | 130 | 03:00
| Joypurhat | 133 | 17:00 | 124 | 02:00 | Srinagar | 138 | 04:00 | 131 | 09:00
| Juldah | 138 | 17:00 | 131 | 18:00 | SSM | 140 | 02:00 | 135 | 18:30
| Kabirpur | 138 | 18:30 | 120 | 09:00 | Sunamganj | 127 | 06:00 | 122 | 00:00
| Kachua | 136 | 17:00 | 130 | 02:00 | Sylhet | 131 | 05:00 | 128 | 00:00
| Kaliakoir | 137 | 06:00 | 132 | 16:00 | Tangail | 132 | 06:00 | 123 | 18:00
| Kallyanpur | 135 | 17:00 | 130 | 09:00 | Thakurgaon | 132 | 19:00 | 110 | 00:00
| Sub Assistant Engineer | [5 empty] | Sub Divisional Engineer
| Network Operation Division | [5 empty] | Network Operation Division |  |  | Page 7 of 7

## L-Curve
Date | 2022-09-22
.
TIME | E-W INT.(Export) | EAST GRID | WEST GRID | TOTAL |  |  | DAILY LOAD CURVE
0:00 | 1445 | 7707 | 4631 | 12338 |  |  |  | QF-LDC-11
0:30 | 1287.5 | 7661.5 | 4668.5 | 12330 | Date: | 2022-09-22
1:00 | 1130 | 7616 | 4706 | 12322
1:30 | 1120 | 7580.5 | 4670.5 | 12251
2:00 | 1110 | 7545 | 4635 | 12180
2:30 | 1090 | 7521 | 4639 | 12160 | [5 empty] | Gen. at Eve. Peak | 13138 | 13138 MW (21:00 )
3:00 | 1070 | 7497 | 4643 | 12140 | [6 empty] | 21:00
3:30 | 1047.5 | 7490.5 | 4613.5 | 12104 | [5 empty] | Gen. at Day Peak | 11587 | 11587 MW (10:00 )
4:00 | 1025 | 7484 | 4584 | 12068 | [6 empty] | 10:00
4:30 | 1075 | 7425 | 4512.5 | 11937.5 | [5 empty] | Highest Generation | 13177
5:00 | 1125 | 7366 | 4441 | 11807 | [6 empty] | 22:00
5:30 | 1175 | 7260.5 | 4318.5 | 11579
6:00 | 1225 | 7155 | 4196 | 11351
6:30 | 1257.5 | 6967.5 | 4166.5 | 11134
7:00 | 1290 | 6780 | 4137 | 10917
7:30 | 1360 | 6803.5 | 4106.5 | 10910
8:00 | 1430 | 6827 | 4076 | 10903
8:30 | 1480 | 7004 | 4098.5 | 11102.5
9:00 | 1530 | 7181 | 4121 | 11302
9:30 | 1527.5 | 7292 | 4152.5 | 11444.5
10:00 | 1525 | 7403 | 4184 | 11587
10:30 | 1517.5 | 7395.5 | 4165 | 11560.5
11:00 | 1510 | 7388 | 4146 | 11534
11:30 | 1482.5 | 7387.5 | 4153.5 | 11541
12:00 | 1455 | 7387 | 4161 | 11548
12:30 | 1495 | 7417 | 4297.5 | 11714.5
13:00 | 1535 | 7447 | 4434 | 11881
13:30 | 1435 | 7384 | 4406.5 | 11790.5
14:00 | 1335 | 7321 | 4379 | 11700
14:30 | 1337.5 | 7352.5 | 4375.5 | 11728
15:00 | 1340 | 7384 | 4372 | 11756
15:30 | 1390 | 7368.5 | 4261 | 11629.5
16:00 | 1440 | 7353 | 4150 | 11503
16:30 | 1490 | 7342.5 | 4054 | 11396.5
17:00 | 1540 | 7332 | 3958 | 11290
17:30 | 1490 | 7567 | 4019 | 11586
18:00 | 1440 | 7802 | 4080 | 11882
18:30 | 1442.5 | 7980.5 | 4402 | 12382.5
19:00 | 1445 | 8159 | 4724 | 12883
19:30 | 1430 | 8190 | 4749 | 12939
20:00 | 1470 | 8225 | 4833 | 13058 |  |  |  | Executive Engineer
20:30 | 1330 | 8218 | 4880 | 13098 |  |  |  | Network Operation Division
21:00 | 1190 | 8211 | 4927 | 13138
21:30 | 1210 | 8189 | 4968.5 | 13157.5
22:00 | 1230 | 8167 | 5010 | 13177 |  |  |  |  | Page 6 of 7
22:30 | 1230 | 8097 | 4930.5 | 13027.5
23:00 | 1230 | 8027 | 4851 | 12878
23:30 | 1337.5 | 7867 | 4741 | 12608
24:00 | 1445 | 7707 | 4631 | 12338
13138 MW (21:00 )
11587 MW (10:00 )

## En-Curve
DAILY ENERGY CURVE
Date | 2022-09-22 |  | Energy |  | 291454322
[13 empty] | 2022-09-22 |  |  |  |  | QF-LDC-12
TIME | GAS | HVDC | P.GEN(GAS). | P.GEN(HSD) | P.GEN(HFO). | COAL | HYDRO | G.GEN(HSD) | G.GEN(HFO) | TRIPURA | SOLAR | SHORTAGE
0:00 | 3586 | 904 | 1814 | 805 | 2889 | 1390 | 151 | 332 | 519 | 160 | 0 | 0
0:30 | 3643 | 905 | 1806 | 806 | 2876 | 1390 | 151 | 331.5 | 470 | 163 | 0 | 454 | Date: | 2022-09-22
1:00 | 3700 | 906 | 1798 | 807 | 2863 | 1390 | 151 | 331 | 421 | 166 | 0 | 908
1:30 | 3708.5 | 906 | 1759.5 | 807 | 2862 | 1375.5 | 151 | 332.5 | 397.5 | 164 | 0 | 843 | [7 empty] | Total Energy | 291.4543 | Total Energy Gen 180.187 MKWHr Energy Not Served 0.000 MKWHr Energy Requirement 180.187 MKWHr
2:00 | 3717 | 906 | 1721 | 807 | 2861 | 1361 | 151 | 334 | 374 | 162 | 0 | 778 | [7 empty] | Energy not Served | 12.0671
2:30 | 3707 | 906 | 1725.5 | 807 | 2855 | 1361 | 150.5 | 334.5 | 368 | 160 | 0 | 664 | [7 empty] | Energy Requirement | 303.5214
3:00 | 3697 | 906 | 1730 | 807 | 2849 | 1361 | 150 | 335 | 362 | 158 | 0 | 550
3:30 | 3709.5 | 906.5 | 1718 | 790 | 2849.5 | 1352 | 149.5 | 325 | 352 | 157 | 0 | 326.5 | [5 empty] | Shortage
4:00 | 3722 | 907 | 1706 | 773 | 2850 | 1343 | 149 | 315 | 342 | 156 | 0 | 103
4:30 | 3724.5 | 906.5 | 1732.5 | 669 | 2834 | 1338.5 | 150 | 292.5 | 309.5 | 153 | 0 | 79
5:00 | 3727 | 906 | 1759 | 565 | 2818 | 1334 | 151 | 270 | 277 | 150 | 0 | 55
5:30 | 3735 | 906.5 | 1760 | 379.5 | 2818 | 1296.5 | 151.5 | 260 | 267 | 145 | 0 | 40
6:00 | 3743 | 907 | 1761 | 194 | 2818 | 1259 | 152 | 250 | 257 | 140 | 0 | 25
6:30 | 3690 | 906.5 | 1763 | 97 | 2781.5 | 1244.5 | 152 | 250 | 232 | 136 | 11.5 | 75.1671 |  |  |  | Coal
7:00 | 3637 | 906 | 1765 | 0 | 2745 | 1230 | 152 | 250 | 207 | 132 | 23 | 125.3342
7:30 | 3634.5 | 906.5 | 1753 | 0 | 2732.5 | 1220.5 | 152 | 250 | 210 | 136 | 45 | 164.0404 |  |  | Oil |  |  |  | ,
8:00 | 3632 | 907 | 1741 | 0 | 2720 | 1211 | 152 | 250 | 213 | 140 | 67 | 202.7465
8:30 | 3633 | 906.5 | 1736.5 | 141.5 | 2719 | 1210.5 | 152 | 270 | 233 | 141 | 109.5 | 153.903
9:00 | 3634 | 906 | 1732 | 283 | 2718 | 1210 | 152 | 290 | 253 | 142 | 152 | 105.0595
9:30 | 3617 | 906 | 1707 | 421 | 2733.5 | 1201 | 152.5 | 311.5 | 274.5 | 143 | 169 | 210.5799
10:00 | 3600 | 906 | 1682 | 559 | 2749 | 1192 | 153 | 333 | 296 | 144 | 186 | 316.1002
10:30 | 3587 | 905 | 1670 | 548 | 2747 | 1192 | 152.5 | 332.5 | 295.5 | 148 | 195.5 | 441.8952
11:00 | 3574 | 904 | 1658 | 537 | 2745 | 1192 | 152 | 332 | 295 | 152 | 205 | 567.6902
11:30 | 3564 | 901 | 1677.5 | 563.5 | 2740.5 | 1201 | 151.5 | 333 | 295.5 | 156 | 170.5 | 722.5148
12:00 | 3554 | 898 | 1697 | 590 | 2736 | 1210 | 151 | 334 | 296 | 160 | 136 | 877.3394
12:30 | 3529 | 898 | 1688.5 | 666 | 2789 | 1240.5 | 151 | 333 | 295 | 162 | 175.5 | 902.6827
13:00 | 3504 | 898 | 1680 | 742 | 2842 | 1271 | 151 | 332 | 294 | 164 | 215 | 928.026
13:30 | 3504 | 898 | 1680 | 742 | 2842 | 1271 | 151 | 332 | 294 | 164 | 215 | 897.6141
14:00 | 3504 | 898 | 1680 | 742 | 2842 | 1271 | 151 | 332 | 294 | 164 | 215 | 867.2021
14:30 | 3500 | 898.5 | 1683.5 | 746.5 | 2808 | 1281.5 | 151 | 329.5 | 295 | 167 | 167.5 | 923.8789
15:00 | 3496 | 899 | 1687 | 751 | 2774 | 1292 | 151 | 327 | 296 | 170 | 120 | 980.5558
15:30 | 3500 | 898.5 | 1680.5 | 683 | 2769.5 | 1271.5 | 150.5 | 313.5 | 290.5 | 167 | 98.5 | 938.6241
16:00 | 3504 | 898 | 1674 | 615 | 2765 | 1251 | 150 | 300 | 285 | 164 | 77 | 896.6925
16:30 | 3485 | 898 | 1683.5 | 482 | 2871 | 1225.5 | 150.5 | 275 | 260.5 | 158 | 53 | 821.5841
17:00 | 3485 | 898 | 1693 | 349 | 2977 | 1200 | 151 | 250 | 236 | 152 | 29 | 746.4757
17:30 | 3509 | 898 | 1693.5 | 360.5 | 3150.5 | 1204 | 151 | 250 | 325.5 | 159 | 15 | 658.0046
18:00 | 3533 | 898 | 1694 | 372 | 3324 | 1208 | 151 | 250 | 415 | 166 | 1 | 569.5334
18:30 | 3541.5 | 901 | 1728 | 540 | 3416 | 1295 | 151.5 | 289.5 | 485 | 162 | 0.5 | 753.3876
19:00 | 3550 | 904 | 1762 | 708 | 3508 | 1382 | 152 | 329 | 555 | 158 | 0 | 937.2418
19:30 | 3606 | 904 | 1803 | 544 | 3579 | 1419 | 152 | 346 | 559 | 152 | 0 | 1069.9486
20:00 | 3591 | 904 | 1781 | 695 | 3577 | 1419 | 152 | 347 | 559 | 158 | 0 | 960.2811
20:30 | 3605 | 904 | 1774.5 | 755.5 | 3559 | 1430 | 152 | 355.5 | 540.5 | 156 | 0 | 985.1637
21:00 | 3619 | 904 | 1768 | 816 | 3541 | 1441 | 152 | 364 | 522 | 154 | 0 | 1010.0462
21:30 | 3604.5 | 904 | 1775.5 | 816.5 | 3530.5 | 1441 | 152 | 397.5 | 557.5 | 154 | 0 | 505.0231
22:00 | 3590 | 904 | 1783 | 817 | 3520 | 1441 | 152 | 431 | 593 | 154 | 0 | 0
22:30 | 3580 | 904 | 1788 | 765.5 | 3514.5 | 1415.5 | 151.5 | 382 | 579 | 158 | 0 | 0
23:00 | 3570 | 904 | 1793 | 714 | 3509 | 1390 | 151 | 333 | 565 | 162 | 0 | 0
23:30 | 3578 | 904 | 1803.5 | 759.5 | 3199 | 1390 | 151 | 332.5 | 542 | 161 | 0 | 0 | Max Temp. in Dhaka |  | 34.6° C
24:00 | 3586 | 904 | 1814 | 805 | 2889 | 1390 | 151 | 332 | 519 | 160 | 0 | 0
Executive Engineer
Network Operation Division
Page 5 of 7
GAS
Oil
HVDC
COAL
HYDRO
SOLAR
Total Energy Gen 180.187 MKWHr Energy Not Served 0.000 MKWHr Energy Requirement 180.187 MKWHr
Shortage
Note on W13: Author:

## Generation
g | 2022-09-22
Si No | Unit | 1:00 | 2:00 | 3:00 | 4:00 | 5:00 | 6:00 | 7:00 | 8:00 | 9:00 | 10:00 | 11:00 | 12:00 | 13:00 | 14:00 | 15:00 | 16:00 | 17:00 | 18:00 | 18:30 | 19:00 | 19:30 | 20:00 | 21:00 | 22:00 | 23:00 | 24:00 | KWH
1 | Karnaphuli Hydro PP Unit-1, 2 & 3 | 81 | 81 | 80 | 79 | 81 | 82 | 82 | 82 | 82 | 83 | 82 | 81 | 81 | 80 | 81 | 80 | 81 | 81 |  | 82 | 82 | 82 | 82 | 82 | 81 | 81 | 1943744
2 | Karnaphuli Hydro PP Unit-4 & 5 | 70 | 70 | 70 | 70 | 70 | 70 | 70 | 70 | 70 | 70 | 70 | 70 | 70 | 70 | 70 | 70 | 70 | 70 |  | 70 | 70 | 70 | 70 | 70 | 70 | 70 | 1692000
3 | Chattogram TPP-1
4 | Chattogram TPP-2
5 | Raozan 25 MW PP | 25 | 19 | 25 | 25 | 25 | 25 | 25 | 25 | 25 | 25 | 25 | 25 | 25 | 25 | 25 | 25 | 25 | 25 |  | 25 | 25 | 25 | 25 | 25 | 25 | 25 | 598062
| Teknaf 20MW PP (Solartech) | [5 empty] | 0 | 3 | 6 | 17 | 19 | 8 | 5 | 5 | 15 | 10 | 6 | [10 empty] | 101925
6 | Sikalbaha 225MW CCPP (Gas) | 155 | 152 | 152 | 156 | 150 | 157 | 157 | 151 | 151 | 154 | 150 | 150 | 150 | 148 | 150 | 130 | 132 | 135 |  | 136 | 145 | 136 | 145 | 144 | 135 | 152 | 3466577
7 | Sikalbaha 225MW CCPP(Oil)
8
9 | Sikalbaha 150MW GTPP
10 | Sikalbaha 150MW GTPP(Oil)
| Dohazari -Kalaish 100 MW Peaking | 11 | 8 | [6 empty] | 0 | [6 empty] | 16 | 17 | 51 |  | 51 | 51 | 51 | 51 | 51 | 51 | 51 | 386167
12 | Hathazari 100 MW peaking PP | 31 | 31 | 31 | 31 | 31 | 31 | 31 | 31 | 31 | 31 | 31 | 15 | 15 | 22 | 22 | 22 | 22 | 27 |  | 22 | 22 | 22 | 22 | 22 | 15 | 15 | 609792
| Sikalbaha 105 MW PP (Baraka Sikalbaha) | 105 | 105 | 105 | 105 | 105 | 105 | 105 | 105 | 105 | 105 | 105 | 105 | 105 | 100 | 87 | 87 | 87 | 95 |  | 105 | 105 | 105 | 105 | 105 | 105 | 105 | 2463090
| Daudkandi 200 MW PP (B.Trac) | 188 | 188 | 188 | 188 | 150 | 50 |  |  | 50 | 178 | 182 | 188 | 185 | 150 | 186 | 140 | 45 | 60 |  | 150 | 150 | 186 | 186 | 186 | 150 | 186 | 3413760
14 | Titas 50 MW Peaking PP | 36 | 36 | 36 | 36 | 36 | 36 | 36 | 36 | 36 | 36 | 36 | 35 | 35 | 35 | 35 | 35 | 35 | 35 |  | 36 | 36 | 36 | 30 | 36 | 34 | 36 | 864368
15 | 210 MW Siddhirgonj TPP
16 | Siddhirgonj 2*120 MW GTPP
17 | Siddhirganj 335 MW CCPP
18 | Kodda 300 MW PP Unit-2 (Summit) | 273 | 275 | 275 | 273 | 276 | 270 | 255 | 276 | 276 | 263 | 263 | 273 | 265 | 258 | 260 | 265 | 260 | 260 |  | 260 | 260 | 260 | 260 | 260 | 260 | 260 | 6388145
19 | Ashuganj 195MW PP (APSCL-United) | 36 | 36 | 36 | 36 | 45 | 55 | 55 | 55 | 63 | 63 | 92 | 92 | 92 | 92 | 120 | 127 | 127 | 127 |  | 145 | 145 | 148 | 157 | 138 | 138 | 140 | 2157818
20 | Ghorasal TPP (Unit-1&2)
21 | Ghorasal Repowered CCPP:Unit-3 (GT
22 | Ghorasal Repowered CCPP Unit-4 | 210 | 210 | 200 | 200 | 203 | 203 | 200 | 200 | 220 | 200 | 200 | 200 | 185 | 200 | 200 | 200 | 200 | 200 |  | 220 | 220 | 220 | 220 | 220 | 220 | 220 | 4950000
23 | Ghorasal TPP Unit-5 | 180 | 180 | 180 | 180 | 180 | 180 | 180 | 180 | 180 | 180 | 180 | 180 | 180 | 180 | 180 | 180 | 180 | 180 |  | 180 | 180 | 180 | 180 | 180 | 180 | 180 | 4378500
24
25 | Ghorasal 365 MW CCPP Unit-7
26
28 | Ashuganj TPP Unit- 3
29 | Ashuganj TPP Unit- 4
30 | Ashuganj TPP Unit- 5
32 | Ashuganj 50 MW PP | 44 | 44 | 44 | 44 | 44 | 44 | 44 | 44 | 41 | 39 | 42 | 42 | 41 | 41 | 41 | 40 | 40 | 41 |  | 41 | 42 | 39 | 42 | 43 | 43 | 43 | 1002960
33 | Ashuganj 225 MW CCPP | 206 | 204 | 205 | 207 | 206 | 207 | 206 | 203 | 202 | 205 | 202 | 200 | 200 | 198 | 201 | 200 | 204 | 201 |  | 205 | 200 | 202 | 201 | 193 | 173 | 159 | 4860000
34 | Ashuganj 450 MW CCPP(South) | 310 | 335 | 310 | 310 | 310 | 310 | 310 | 340 | 320 | 310 | 335 | 330 | 315 | 320 | 315 | 315 | 315 | 340 |  | 315 | 340 | 320 | 340 | 335 | 315 | 340 | 7870000
| Ashuganj 450 MW CCPP(North) | [25 empty] | 0 | 0
| Ashuganj 420 MW CCPP(East) | 13 | 12 | 13 | 13 | 13 | 13 | 13 | 13 | 13 | 12 | 13 | 13 | 13 | 13 | 13 | 13 | 13 | 14 |  | 13 | 13 | 13 | 14 | 14 | 13 | 13 | 254900
35 | Ashuganj 55 MW PP (Precision) | 54 | 53 | 54 | 54 | 55 | 55 | 55 | 53 | 51 | 51 | 50 | 50 | 50 | 51 | 50 | 48 | 49 | 51 |  | 53 | 53 | 53 | 54 | 54 | 55 | 56 | 1262880
36 | Chandpur 150 MW CCPP | 82 | 82 | 82 | 83 | 82 | 82 | 81 | 82 | 81 | 82 | 82 | 83 | 81 | 82 | 80 | 82 | 81 | 82 |  | 80 | 82 | 82 | 82 | 82 | 82 | 81 | 1966730
37 | Tongi 80 MW GTPP
38 | Haripur GTPP
39 | Haripur 412 MW CCPP | 362 | 361 | 365 | 369 | 380 | 387 | 380 | 373 | 380 | 373 | 366 | 360 | 351 | 348 | 350 | 349 | 359 | 364 |  | 354 | 336 | 337 | 325 | 294 | 291 | 291 | 8599550
40 | Meghnaghat 450 MW CCPP(MPL) | 190 | 190 | 190 | 190 | 195 | 195 | 195 | 195 | 195 | 195 | 190 | 190 | 190 | 190 | 190 | 190 | 190 | 190 |  | 190 | 190 | 190 | 185 | 185 | 185 | 185 | 4383600
41 | Haripur 360MW CCPP(HPL) | 212 | 211 | 211 | 209 | 221 | 221 | 245 | 243 | 241 | 234 | 221 | 220 | 217 | 213 | 210 | 217 | 222 | 221 |  | 212 | 208 | 200 | 159 | 149 | 144 | 147 | 5066000
42 | RPCL 210MW CCPP | 127 | 118 | 118 | 118 | 122 | 123 | 72 | 72 | 72 | 72 | 70 | 62 | 36 | 35 | 38 | 40 | 42 | 41 |  | 70 | 98 | 100 | 110 | 111 | 134 | 131 | 1923840
43 | Sutiakhali 50 MW Solar PP | [5 empty] | 0 | 3 | 4 | 30 | 31 | 52 | 30 | 48 | 40 | 36 | 23 | 4 | 0 | [8 empty] | 285450
44 | Fenchugonj CCPP Phase-1 | 43 | 43 | 43 | 43 | 43 | 43 | 43 | 43 | 43 | 43 | 43 | 43 | 43 | 43 | 43 | 43 | 43 | 43 |  | 43 | 43 | 43 | 43 | 43 | 43 | 43 | 1022000
45 | Fenchugonj CCPP Phase-2 | 30 | 30 | 30 | 30 | 30 | 30 | 30 | 30 | 30 | 30 | 30 | 30 | 30 | 30 | 30 | 30 | 30 | 30 |  | 30 | 30 | 30 | 30 | 30 | 30 | 30 | 688304
46 | Shajibazar 330 MW CCPP
47 | Shahjibazar GTPP Unit- 8 & 9 | 60 | 60 | 61 | 60 | 61 | 61 | 61 | 60 | 59 | 58 | 57 | 60 | 60 | 59 | 57 | 57 | 58 | 57 |  | 63 | 62 | 62 | 62 | 62 | 63 | 62 | 1437888
48 | Shahjibazar 86MW PP (Shahjibazar) | 78 | 15 | 15 | 15 | 15 | 15 | 15 | 15 | 15 | 10 | 10 | 10 | 10 | 10 | 10 | 10 | 10 | 10 |  | 78 | 78 | 78 | 78 | 78 | 78 | 78 | 790080
Shahjibazar 100 MW GTPP
49 | Shahjibazar 50MW PP (EPL)
50 | Sylhet 225 MW CCPP | 213 | 213 | 220 | 220 | 220 | 220 | 220 | 220 | 220 | 220 | 220 | 220 | 220 | 220 | 207 | 214 | 214 | 214 |  | 220 | 220 | 220 | 220 | 220 | 220 | 220 | 5255450
51 | Sylhet 20 MW GTPP
52 | Sylhet 50MW PP (EPL) | 6 | 6 | 6 | 6 | 6 | 5 | 5 | 5 | 5 | 5 | 5 | 5 | 5 | 5 | 5 | 5 | 5 | 5 |  | 5 | 5 | 5 | 5 | 5 | 5 | 5 | 133940
53 | Sylhet 10MW PP (Desh) | 10 | 10 | 10 | 10 | 10 | 10 | 10 | 10 | 10 | 10 | 8 | 10 | 10 | 10 | 10 | 10 | 10 | 10 |  | 10 | 10 | 10 | 10 | 10 | 10 | 10 | 237960
54 | Hobiganj 11MW PP Cofidence-E
55 | Fenchugonj 51 MW PP (Barakatullah) | 5 | 5 | 5 | 5 | 5 | 5 | 5 | 5 | 5 | 5 | 5 | 5 | 5 | 5 | 5 | 5 | 5 | 5 |  | 5 | 5 | 5 | 5 | 5 | 5 | 5 | 130800
56 | Shahjahanulla 25 MW PP | [20 empty] | 8 | 8 | 8 | 8 | 8 | 8 | 40848
57 | Bibiana-II 341 MW CCPP (Summit) | 320 | 310 | 300 | 280 | 290 | 285 | 280 | 290 | 290 | 270 | 260 | 300 | 300 | 260 | 310 | 290 | 300 | 290 |  | 280 | 320 | 300 | 310 | 320 | 310 | 320 | 7358500
| Bibiyana South 400 MW | 397 | 400 | 400 | 400 | 400 | 400 | 350 | 350 | 400 | 399 | 387 | 380 | 398 | 387 | 394 | 387 | 360 | 376 |  | 380 | 387 | 393 | 390 | 395 | 400 | 390 | 9319000
58 | Nababganj 55 MW PP (Southern power ) | 35 | 35 | 35 | 35 | 35 | 35 | 35 | 35 | 35 | 35 | 35 | 35 | 35 | 35 | 35 | 35 | 35 | 35 |  | 35 | 35 | 35 | 35 | 35 | 35 | 35 | 881834
59 | Tangail Palli Power Gen 22 MW | 6 | 6 | 6 | 6 | 6 | 6 | 2 | 6 | 6 | 6 | 12 | 6 | 6 | 6 | 6 | 6 | 6 | 6 |  | 3 | 6 | 6 | 6 | 6 | 6 | 6 | 145920
60 | Barabkunda 22 MW PP (Regent) | 15 | 15 | 15 | 15 | 15 | 15 | 15 | 15 | 0 | 15 | 15 | 15 | 15 | 15 | 15 | 15 | 15 | 15 |  | 15 | 15 | 15 | 15 | 15 | 15 | 15 | 345984
61 | Narshingdi 22 MW PP (Doreen) | 22 | 22 | 22 | 22 | 22 | 22 | 19 | 19 | 19 | 19 | 19 | 19 | 19 | 22 | 22 | 22 | 22 | 22 |  | 22 | 22 | 22 | 22 | 22 | 22 | 22 | 483912
62 | Tangail 22 MW PP (Doreen) | 14 | 14 | 14 | 14 | 14 | 14 | 14 | 14 | 14 | 14 | 14 | 14 | 14 | 14 | 14 | 14 | 14 | 14 |  | 14 | 14 | 14 | 14 | 14 | 14 | 14 | 323424
63 | Impoprt (Tripura) | 166 | 162 | 158 | 156 | 150 | 140 | 132 | 140 | 142 | 144 | 152 | 160 | 164 | 166 | 170 | 164 | 152 | 166 |  | 158 | 152 | 158 | 154 | 154 | 162 | 160 | 3678720
64 | Malancha, Ctg. EPZ (United) | 29 | 29 | 34 | 34 | 35 | 36 | 23 | 11 | 8 | 6 | 6 | 8 | 12 | 9 | 3 | 5 | 6 | 10 |  | 12 | 20 | 13 | 28 | 30 | 30 | 33 | 473280
65 | Feni 22MW PP (Doreen)
66 | Feni 11 MW PP (Doreen) | 7 | 7 | 7 | 7 | 7 | 7 | 7 | 7 | 7 | 7 | 7 | 7 | 7 | 7 | 7 | 7 | 10 | 10 |  | 10 | 10 | 10 | 10 | 10 | 10 | 10 | 185580
67 | Jangalia 33MW PP (Summit) | 33 | 33 | 33 | 33 | 25 | 25 | 25 | 15 | 0 | [6 empty] | 30 | 32 | 28 |  | 30 | 32 | 32 | 32 | 32 | 32 | 32 | 506000
68 | Cumilla 25 MW PP (Summit) | 21 | 21 | 21 | 21 | 21 | 21 | 21 | 18 | 18 | 18 | 18 | 18 | 18 | 18 | 20 | 20 | 20 | 20 |  | 20 | 20 | 21 | 21 | 21 | 21 | 21 | 492830
69 | Summit Ashulia | 25 | 25 | 25 | 25 | 25 | 25 | 25 | 25 | 25 | 25 | 25 | 25 | 25 | 25 | 25 | 25 | 25 | 25 |  | 25 | 25 | 25 | 25 | 25 | 25 | 25 | 600000
70 | Summit Madhabdi | 27 | 27 | 27 | 27 | 27 | 26 | 26 | 26 | 26 | 25 | 25 | 25 | 24 | 24 | 24 | 24 | 24 | 24 |  | 24 | 24 | 24 | 25 | 25 | 26 | 26 | 585900
71 | Maona 33 MW PP(Summit) | 25 | 25 | 25 | 25 | 25 | 25 | 25 | 25 | 25 | 25 | 25 | 25 | 25 | 25 | 25 | 25 | 25 | 25 |  | 25 | 25 | 25 | 25 | 25 | 25 | 25 | 580500
72 | Rupganj 33 MW PP(Summit) | 18 | 18 | 18 | 20 | 20 | 20 | 20 | 20 | 18 | 18 | 15 | 15 | 14 | 14 | 12 | 14 | 14 | 14 |  | 14 | 14 | 14 | 14 | 14 | 14 | 18 | 393700
73 | Ghorashal 108MW PP (Regent) | 42 | 42 | 42 | 42 | 42 | 42 | 42 | 41 | 41 | 41 | 41 | 41 | 41 | 42 | 41 | 41 | 41 | 41 |  | 41 | 41 | 41 | 41 | 67 | 82 | 89 | 1081000
| Feni Lanka Power | 17 | 17 | 17 | 17 | 17 | 17 | 17 | 17 | 17 | 17 | 17 | 17 | 17 | 17 | 17 | 17 | 17 | 17 |  | 17 | 17 | 17 | 17 | 17 | 17 | 17 | 416100
| Chowmuhani 113 MW | 64 | 62 | 57 | 57 | 58 | 58 | 57 | 57 | 58 | 57 | 58 | 63 | 9 | 31 | 55 | 67 | 93 | 94 |  | 94 | 95 | 94 | 101 | 104 | 105 | 68 | 1634640
| Manikgonj 162MW PP(MPGL) | 17 | 17 | 17 | 17 | 17 | 17 | 17 | 17 | 22 | 72 | 72 | 72 | 72 | 72 | 72 | 72 | 79 | 162 |  | 162 | 162 | 162 | 162 | 162 | 162 | 17 | 1782720
77 | Siddhirganj 100 PP(Dutch Bangla) | 47 | 47 | 47 | 47 | 47 | 47 | 47 | 47 | 47 | 47 | 47 | 47 | 53 | 55 | 50 | 55 | 63 | 80 |  | 85 | 87 | 85 | 87 | 87 | 87 | 66 | 1429440
78 | Gazipur 52 MW PP | 41 | 41 | 41 | 41 | 41 | 41 | 41 | 41 | 41 | 41 | 41 | 41 | 41 | 41 | 41 | 41 | 40 | 45 |  | 48 | 48 | 48 | 48 | 49 | 49 | 49 | 1032480
79 | Kodda 150MW PP | 30 | 30 | 30 | 30 | 10 | 10 | 10 | 16 | 16 | 16 | 16 | 32 | 32 | 32 | 32 | 32 | 32 | 82 |  | 98 | 105 | 105 | 64 | 64 | 64 | 64 | 920640
80 | Jamalpur 95 MW PP(Powerpac)
81 | Jangalia 52 MW PP (Lakdanavi) | [14 empty] | 1 | 8 | 8 | 8 |  | 8 | 8 | 8 | 8 | 8 | 8 | 8 | 76632
| Gazipur 100 MW PP | 105 | 105 | 105 | 105 | 105 | 105 | 105 | 105 | 105 | 105 | 105 | 90 | 105 | 105 | 88 | 88 | 105 | 105 |  | 105 | 105 | 105 | 105 | 105 | 105 | 105 | 2443200
| Kaptai 7 MW Solar PP | [5 empty] | 0 | 1 | 2 | 3 | 2 | 2 | 4 | 2 | 1 | 2 | 1 | 1 | [9 empty] | 23408
| Jodiac Power | 36 | 36 | 36 | 36 | 36 | 36 | 36 | 36 | 36 | 17 | 17 | 17 | 17 | 17 | 17 | 17 | 33 | 54 |  | 54 | 54 | 54 | 54 | 54 | 54 | 17 | 880147
| Karnaphuli Power Ltd. | 105 | 105 | 96 | 88 | 88 | 88 | 88 | 88 | 88 | 88 | 88 | 74 | 68 | 68 | 80 | 89 | 100 | 105 |  | 105 | 105 | 105 | 105 | 105 | 105 | 105 | 2263199
82 | Madanganj 102 PP(Summit)
83 | Pagla (DPA )
84 | B.Baria (Aggreko) 85MW
85 | Keraniganj 100 MW PP (Powerpac)
86 | Meghnaghat CCPP ( Summit) | 142 | 142 | 142 | 142 | 145 | 145 | 145 | 145 | 140 | 138 | 135 | 128 | 118 | 118 | 115 | 118 | 120 | 128 |  | 115 | 106 | 103 | 95 | 95 | 95 | 95 | 3033658
87 | Meghnaghat 100 MW(IEL) | 41 | 41 | 42 | 41 | 41 | 42 | 42 | 41 | 42 | 41 | 42 | 41 | 48 | 49 | 50 | 48 | 49 | 58 |  | 89 | 91 | 92 | 90 | 91 | 86 | 49 | 1305600
| Meghnaghat 104 MW PP (OPCL) | 54 | 54 | 54 | 54 | 54 | 54 | 49 | 51 | 55 | 55 | 55 | 55 | 68 | 74 | 70 | 68 | 67 | 73 |  | 74 | 74 | 73 | 73 | 71 | 54 | 54 | 1480320
88 | Ghorashal 78.5 MW PP(MAX)
90 | Ashuganj 53MW PP (United)
91 | Juldah 100 MW Unit-1 (Acorn) | 33 | 33 | 33 | 33 | 33 | 33 | 33 | 33 | 33 | 33 | 33 | 33 | 43 | 43 | 33 | 33 | 33 | 80 |  | 80 | 80 | 80 | 33 | 33 | 33 | 33 | 945120
92 | Fenchuganj 44MW (Energyprima) | 5 | 5 | 5 | 5 | 5 | 5 | 5 | 5 | 5 | 5 | 5 | 5 | 5 | 5 | 5 | 5 | 5 | 5 |  | 5 | 5 | 5 | 5 | 5 | 5 | 5 | 153144
93 | Ashuganj 51 MW PP (Midland) | 51 | 51 | 51 | 51 | 51 | 51 | 51 | 51 | 51 | 51 | 51 | 51 | 51 | 51 | 51 | 51 | 51 | 51 |  | 51 | 51 | 51 | 51 | 51 | 51 | 51 | 1191266
94 | Gagnagar 102 MW PP (Digital Power) | 40 | 40 | 40 | 40 | 40 | 40 | 40 | 40 | 40 | 40 | 40 | 40 | 58 | 58 | 40 | 40 | 40 | 40 |  | 75 | 75 | 75 | 75 | 75 | 75 | 40 | 1166256
95 | Patenga 50MW PP (Baraka) | 42 | 46 | 46 | 46 | 46 | 46 |  | 2 | 24 | 38 | 38 | 38 | 38 | 38 | 38 | 38 | 39 | 42 |  | 45 | 47 | 47 | 47 | 47 | 47 | 47 | 970560
96 | Chattogram 108 MW PP (ECPV) | [25 empty] | 0 | 0
97 | katpotti 52 MW | [26 empty] | 0
98 | Bosila 108MW PP(CLC)
99 | Madanganj-55 MW PP(Summit) | 46 | 55 | 55 | 55 | 55 | 55 | 55 | 55 | 55 | 55 | 40 | 40 | 40 | 40 | 40 | 40 | 55 | 55 |  | 55 | 55 | 55 | 55 | 55 | 55 | 55 | 1224920
100 | Manikganj 55 MW PP (Northern) | 35 | 35 | 35 | 35 | 35 | 35 | 35 | 35 | 35 | 35 | 35 | 35 | 35 | 35 | 35 | 35 | 35 | 35 |  | 55 | 55 | 55 | 55 | 35 | 35 | 35 | 921223
101 | Kushiara 163 MW CCPP (KP)
102 | Sarishabari 3 MW Solar Plant | [6 empty] | 0 | 1 | 1 | 2 | 2 | 3 | 1 | 2 | 1 | 1 | 0 | [9 empty] | 10500
103 | Kamalaghat 54 MW PP(Banco Energy) | 17 | 17 | 17 | 17 | 17 | 17 | 17 | 17 | 17 | 17 | 17 | 17 | 17 | 17 | 17 | 17 | 35 | 54 |  | 54 | 54 | 54 | 54 | 54 | 54 | 17 | 656280
104 | Keranigonj 300 MW PP (APR) | 225 | 225 | 225 | 225 | 130 | 44 |  |  | 108 | 211 | 210 | 211 | 220 | 125 | 220 | 220 | 129 | 205 |  | 209 | 109 | 162 | 226 | 225 | 156 | 226 | 4083445
105 | Bramhangoan 100 MW PP (Aggreko) | 75 | 75 | 75 | 75 | 75 | 50 |  |  | 75 | 75 | 75 | 75 | 75 | 75 | 75 | 75 | 75 | 55 |  | 85 | 85 | 85 | 85 | 88 | 90 | 75 | 1659668
106 | Mymensingh 200 MW PP (United) | 159 | 159 | 160 | 160 | 152 | 152 | 152 | 152 | 149 | 149 | 148 | 149 | 160 | 151 | 147 | 142 | 157 | 167 |  | 169 | 169 | 169 | 171 | 170 | 170 | 171 | 3705600
112 | Aurahati 100MW PP (Aggreko) | 50 | 50 | 50 | 50 | 50 | 50 |  |  | 50 | 50 | 50 | 50 | 50 | 50 | 50 | 50 | 50 | 42 |  | 50 | 50 | 50 | 50 | 50 | 50 | 50 | 1100126
114 | Kodda 149 MW PP Unit-1 (Summit) | 128 | 124 | 123 | 134 | 134 | 133 | 134 | 123 | 115 | 115 | 115 | 125 | 132 | 147 | 134 | 142 | 134 | 142 |  | 134 | 133 | 133 | 133 | 133 | 133 | 127 | 3165696
115 | Juldah 100 MW PP Unit-3 (Acorn) | 33 | 33 | 33 | 33 | 33 | 33 | 33 | 33 | 33 | 33 | 33 | 33 | 64 | 64 | 33 | 33 | 33 | 33 |  | 33 | 33 | 33 | 33 | 33 | 33 | 33 | 869760
116 | Chandpur 200MW (Desh energy) | 200 | 200 | 200 | 200 | 200 | 200 | 200 | 200 | 200 | 200 | 200 | 200 | 200 | 200 | 200 | 200 | 200 | 200 |  | 200 | 200 | 200 | 200 | 200 | 200 | 200 | 4728960
117 | Ashuganj 150MW PP (Midland) | 138 | 140 | 138 | 138 | 140 | 140 | 138 | 138 | 130 | 132 | 128 | 128 | 120 | 117 | 117 | 113 | 120 | 128 |  | 128 | 140 | 138 | 138 | 142 | 142 | 142 | 3184872
118 | Bibiyana-III 400 MW CCPP | 400 | 401 | 402 | 401 | 402 | 401 | 401 | 402 | 403 | 401 | 382 | 388 | 400 | 404 | 402 | 400 | 402 | 390 |  | 402 | 404 | 404 | 404 | 403 | 402 | 403 | 9567000
| Jamalpur 115 MW PP (United) | 98 | 98 | 97 | 97 | 87 | 97 | 97 | 97 | 97 | 96 | 78 | 78 | 77 | 96 | 86 | 86 | 96 | 96 |  | 105 | 108 | 107 | 108 | 108 | 106 | 106 | 2269200
| Anwara 300 MW PP (United) | 287 | 290 | 290 | 290 | 296 | 282 | 282 | 282 | 282 | 282 | 300 | 300 | 300 | 300 | 300 | 300 | 300 | 300 |  | 300 | 300 | 300 | 300 | 300 | 300 | 300 | 7000364
| Juldah unit-2 (Acorn) | 38 | 38 | 38 | 38 | 38 | 38 | 38 | 38 | 38 | 38 | 38 | 38 | 90 | 90 | 46 | 38 | 38 | 38 |  | 38 | 38 | 38 | 38 | 38 | 38 | 38 | 1003200
| Anlima Energy Ltd. | 107 | 107 | 107 | 107 | 107 | 107 | 107 | 107 | 107 | 107 | 107 | 107 | 107 | 107 | 107 | 107 | 107 | 107 |  | 107 | 107 | 107 | 107 | 107 | 107 | 107 | 2584364
| Bhairob 54.5 MW | 17 | 17 | 17 | 17 | 17 | 17 | 17 | 17 | 17 | 17 | 17 | 17 | 17 | 17 | 17 | 17 | 17 | 17 |  | 17 | 17 | 17 | 17 | 17 | 17 | 17 | 442440
| Spectra Solar Plant Ltd. | [5 empty] | 0 | 3 | 17 | 18 | 31 | 35 | 35 | 27 | 17 | 25 | 15 | 4 | [9 empty] | 236583
| Chandpur 115(Doreen) | 45 | 35 | 34 | 35 | 35 | 35 | 34 | 35 | 35 | 35 | 35 | 35 | 35 | 35 | 35 | 36 | 67 | 86 |  | 94 | 105 | 106 | 107 | 99 | 110 | 46 | 1293120
| Kanchan Purbachal Power Generation Ltd. | [16 empty] | 27 | 37 |  | 37 | 37 | 37 | 37 | 37 | 37 | 0 | 260640
Mirsharai 150 MW (Oil)
Mirsharai 150 MW (Gas)
120 | Eastern Zone Total | 7616 | 7545 | 7497 | 7484 | 7366 | 7155 | 6780 | 6827 | 7181 | 7403 | 7388 | 7387 | 7447 | 7321 | 7384 | 7353 | 7332 | 7802 |  | 8159 | 8190 | 8225 | 8211 | 8167 | 8027 | 7707 | 181179703
121
122
123 | Khulna 60MW
124 | Khulna 115 MW PP (KPCL-1 & 3)
| Khulna 115 PP MW (KPCL-2) | 16 | 16 | 16 | 16 | 6 | 16 | 16 | 16 | 16 | 16 | 16 | 16 | 16 | 16 | 16 | 16 | 16 | 16 |  | 16 | 16 | 16 | 16 | 16 | 16 | 16 | 366720
125 | Khulna 330 MW CCPP (GAS)
126 | Khulna 330 MW CCPP (OIL)
127 | Khulna (Aggreeco) 55MW
128 | Faridpur 50 MW Peaking PP
| Khulna 225 MW CCPP | 120 | 120 | 120 | 120 | 120 | 120 | 120 | 120 | 120 | 120 | 120 | 120 | 120 | 120 | 120 | 120 | 120 | 120 |  | 204 | 221 | 222 | 221 | 223 | 120 | 120 | 3392640
129 | Rupsha 105 MW PP (Orion rupsha) | 56 | 56 | 56 | 56 | 56 | 56 | 56 | 56 | 56 | 56 | 56 | 56 | 56 | 56 | 56 | 56 | 56 | 56 |  | 70 | 90 | 93 | 93 | 94 | 94 | 56 | 1487040
130 | Mongla Orion 100 MW Solar PP | [6 empty] | 10 | 33 | 71 | 82 | 58 | 19 | 99 | 93 | 25 | 18 | 15 | [9 empty] | 506880
131 | Rampal 1320 MW (BIFPCL)
132 | United Payra Power Ltd. | [25 empty] | 0 | 0
133 | Bhola Nutan Biddut BD LTD (GAS) | 224 | 223 | 224 | 224 | 224 | 224 | 224 | 224 | 224 | 224 | 220 | 221 | 220 | 223 | 224 | 224 | 224 | 222 |  | 222 | 222 | 222 | 222 | 223 | 224 | 221 | 5353145
Bhola Nutan Biddut BD LTD (OIL)
| Barisal 110 MW PP (Summit ) | 32 | 32 | 32 | 32 | 16 | 16 | 16 | 16 | 16 | 16 | 16 | 16 | 32 | 32 | 32 | 32 | 32 | 32 |  | 32 | 32 | 32 | 32 | 32 | 32 | 32 | 659328
136 | Barisal GT PP Unit-1& 2
137 | Bhola 95 MW PP (Aggreko)
| Bhola 225 MW CCPP | 83 | 85 | 85 | 86 | 86 | 86 | 86 | 84 | 84 | 80 | 82 | 82 | 83 | 86 | 87 | 85 | 69 | 84 |  | 78 | 84 | 84 | 84 | 84 | 87 | 85 | 2042163
140 | Bhola 33 MW PP (Venture) | 29 | 28 | 27 | 26 | 25 | 21 | 20 | 19 | 18 | 18 | 19 | 20 | 20 | 17 | 19 | 19 | 19 | 20 |  | 27 | 27 | 29 | 28 | 30 | 30 | 29 | 557812
141 | Noapara 100 MW PP (Bangla Trac) | 95 | 95 | 95 | 95 | 60 |  |  |  |  | 30 | 10 | 10 | 50 | 30 | 50 | 10 | 10 | 10 |  | 70 | 50 | 95 | 95 | 95 | 95 | 95 | 1283520
142 | Noapara 40 MW PP (Khanjahan Ali)
143 | Gopalganj 100 MW Peaking PP | 60 | 55 | 50 | 50 | 50 | 50 | [11 empty] | 20 |  | 80 | 71 | 71 | 63 | 55 | 55 | 45 | 681846
144 | Bheramara GTPP Unit-3
145 | Madhumati 100 MW PP | 15 | 15 | 15 | 15 | 15 | 15 | 15 | 15 | 15 | 15 | 15 | 15 | 15 | 15 | 15 | 15 | 15 | 50 |  | 50 | 50 | 50 | 50 | 50 | 50 | 15 | 649584
146 | Bheramara HVDC | 906 | 906 | 906 | 907 | 906 | 907 | 906 | 907 | 906 | 906 | 904 | 898 | 898 | 898 | 899 | 898 | 898 | 898 |  | 904 | 904 | 904 | 904 | 904 | 904 | 904 | 21841454
147 | Bheramara 410 MW CCPP | 225 | 225 | 225 | 235 | 235 | 235 | 240 | 235 | 225 | 220 | 215 | 215 | 210 | 205 | 205 | 205 | 205 | 205 |  | 205 | 205 | 210 | 210 | 220 | 220 | 220 | 5459904
148 | Payra 1320 MW | 1060 | 1030 | 1030 | 1010 | 1000 | 930 | 900 | 880 | 880 | 860 | 860 | 880 | 940 | 940 | 960 | 920 | 870 | 880 |  | 1050 | 1090 | 1090 | 1110 | 1110 | 1060 | 1060 | 25351000
149
150 | Barapukuria TPP Unit-1 | 80 | 81 | 81 | 84 | 84 | 81 | 80 | 81 | 80 | 82 | 82 | 80 | 81 | 81 | 82 | 82 | 81 | 78 |  | 82 | 80 | 80 | 82 | 81 | 80 | 80 | 1937018
151 | Barapukuria TPP Unit-2
152 | Barapukuria 275 MW TPP Unit-3 | 250 | 250 | 250 | 249 | 250 | 248 | 250 | 250 | 250 | 250 | 250 | 250 | 250 | 250 | 250 | 249 | 249 | 250 |  | 250 | 249 | 249 | 249 | 250 | 250 | 250 | 6067600
153 | Baghabari 71 MW GTPP
156 | Baghabari 100 MW GTPP
| Baghabari 50 MW Peaking PP | [19 empty] | 16 | 16 | 16 | 16 | 24 | 24 | 16 | 101744
| Sirajgonj 6.55 MW Solar | [6 empty] | 1 | 2 | 2 | 4 | 3 | 4 | 4 | 4 | 3 | 2 | 0 | [9 empty] | 35040
157 | Sirajgonj 225MW CCPP Unit-1 (Gas) | 185 | 185 | 184 | 184 | 185 | 186 | 191 | 192 | 188 | 188 | 188 | 186 | 183 | 181 | 178 | 177 | 177 | 177 |  | 172 | 171 | 171 | 171 | 171 | 172 | 172 | 4580373
158 | Sirajgonj 225MW CCPP Unit-1(Oil)
Sirajgonj 225 MW CCPP Unit-2 (Gas)
| Sirajgonj 225 MW CCPP Unit-2 (Oil) | 211 | 214 | 215 | 195 | 150 | 130 | 130 | 130 | 170 | 213 | 212 | 214 | 212 | 211 | 207 | 180 | 130 | 130 |  | 125 | 125 | 125 | 143 | 208 | 213 | 212 | 4521473
159 | Sirajgonj 225MW CCPP Unit-3 (Gas) | 157 | 159 | 160 | 163 | 163 | 164 | 164 | 163 | 159 | 157 | 156 | 156 | 153 | 151 | 150 | 150 | 149 | 151 |  | 133 | 124 | 124 | 124 | 124 | 124 | 124 | 3829109
Sirajgonj 225MW CCPP Unit-3 (Oil)
| Sirajgonj 400 MW CCPP Unit-4 | 343 | 343 | 356 | 355 | 368 | 369 | 368 | 352 | 351 | 340 | 323 | 324 | 318 | 306 | 302 | 292 | 292 | 290 |  | 290 | 295 | 306 | 313 | 316 | 324 | 323 | 7880218
160 | Sirajgonj 400MW CCPP Unit-4 (Oil)
161 | Bera 70 MW Peaking PP
162 | Bogra 22 MW PP (GBB) | 22 | 22 | 22 | 22 | 22 | 22 | 22 | 22 | 19 | 16 | 17 | 17 | 16 | 17 | 17 | 17 | 17 | 18 |  | 21 | 22 | 22 | 22 | 22 | 22 | 22 | 459840
163 | Bogura 20 MW PP (Energyprima)
164 | Ullapara 11 MW PP (Summit) | 11 | 11 | 11 | 11 | 11 | 11 | 11 | 11 | 11 | 11 | 11 | 11 | 11 | 11 | 11 | 11 | 11 | 11 |  | 11 | 11 | 11 | 11 | 11 | 11 | 11 | 259812
165 | Amnura 50 MW PP(Sinha)
166 | Katakhali 50 MW PP (Northern) | 34 | 34 | 34 | 34 | 34 | 34 | 34 | 34 | 34 | 34 | 34 | 34 | 34 | 34 | 34 | [11 empty] | 518093
167 | Katakhali 50 MW Peaking PP | 24 | [16 empty] | 19 |  | 26 | 32 | 32 | 32 | 32 | 32 | 24 | 181447
168 | Santahar 50 MW Peaking PP | 18 | [18 empty] | 26 | 26 | 26 | 26 | 26 | 26 | 26 | 160500
169 | Natore 52 MW PP (Rajlanka) | [10 empty] | 8 | 8 | 8 | 8 | 8 | 8 | 8 | 8 |  | 8 | 8 | 8 | 8 | 8 | 8 | 0 | 101280
170 | Chapainawabganj 100 MW Peaking PP | [17 empty] | 51 |  | 75 | 75 | 75 | 75 | 75 | 51 | 30 | 391280
171 | Baghabari 200 MW PP (Paramount) | 174 | 174 | 174 | 140 | 100 |  |  |  |  | 15 | 10 | 56 | 162 | 133 | 170 | 120 | 40 |  |  | 144 | 100 | 117 | 174 | 173 | 173 | 173 | 2673687
| Bagura 113 MW PP (Confidence)-2 | 50 | 50 | 50 | 50 | 50 | 50 | 50 | 50 | 50 | 50 | 50 | 50 | 50 | 50 | 50 | 50 | 50 | 70 |  | 78 | 94 | 94 | 94 | 94 | 94 | 50 | 1609728
172 | Confidence Power Bogura Unit-1 113 MW | 113 | 113 | 113 | 113 | 113 | 113 | 113 | 70 | 90 | 95 | 95 | 95 | 95 | 113 | 113 | 113 | 113 | 70 |  | 113 | 113 | 113 | 113 | 113 | 113 | 113 | 2563680
173 | Rangpur 20 MW GTPP
175 | Saidpur 20 MW GTPP
176 | Rangpur 113 MW PP (Confidence) | 78 | 78 | 78 | 78 | 78 | 78 | 78 | 78 | 76 | 71 | 71 | 72 | 69 | 71 | 71 | 70 | 70 | 71 |  | 71 | 71 | 71 | 71 | 71 | 71 | 71 | 1770105
177 | Sympa Solar Power 8MW | [5 empty] | 0 |  |  | 2 | 2 | 7 | 2 | 5 | 2 | 2 | 2 | 1 | 1 | [8 empty] | 26338
178 | Energypac Power Venture Thakurgaon Ltd. | 35 | 35 | 34 | 34 | 34 | 34 | 34 | 34 | [8 empty] | 17 | 72 |  | 75 | 75 | 75 | 75 | 75 | 76 | 36 | 808128
178 | Intraco Solar 30 MW | [5 empty] | 0 | 2 | 2 | 8 | 13 | 38 | 34 | 24 | 25 | 16 | 9 | 4 | 0 | [8 empty] | 165090