## Forecast
[5 empty] | Power Grid Company of Bangladesh Ltd. | [10 empty] | QF-LDC-07
|  |  | Report on forecasted generation & Demand of national grid on | [6 empty] | 2019-05-26 | Sunday
|  | Date (day): | 2019-05-26 |  | Sunday
| Probable Maximum |  | Generation : |  | (a) At Day Peak Hour : | 14790 | MW |  |  | (b) At Evening Peak Hour : |  | 14999 | MW
Sl. | [6 empty] | Present | Actual Generation |  | Forecasted Available Gen. on |  | Ev. Peak Gen.Shortage |  | Plants under |  | Probable
No. | Name of the Power Station |  | Fuel | Producer | Installed Capacity |  | Capacity | On | 2019-05-25 | 2019-05-26 | during | for Fuel | for plant. S/D | Shut down (date)/ |  | Start up
[8 empty] | Day Peak | Ev. Peak | Day Peak | Ev. Peak | Limitation | M/C Problem | Remarks |  | Date
[5 empty] | Unit No. X Capacity | MW | MW | MW | MW | MW | MW | MW | MW
1 | Ghorasal ST: Unit-1,2 |  | Gas | PDB | 2*55 | 110 | 85 | 72 | 35 | 72 | 72
| Ghorasal GT: Unit-3 |  | Gas | PDB | 1*210 | 210 | 170 | 114 | 134 | 189 | 189 |  |  | On test.
| Ghorasal GT: Unit-4 |  | Gas | PDB | 1*210 | 210 | 180 | 0 | 0 | 0 | 0 |  | 180 | Under maint.
| Ghorasal ST: Unit-5 |  | Gas | PDB | 1*210 | 210 | 190 | 110 | 110 | 110 | 110 | 80 |  | Gas shoetage
2 | Ghorasal ST: Unit-7 |  | Gas | PDB | 1*243+1*122 | 365 | 365 | 350 | 305 | 360 | 360
3 | Ghorashal 78MW (MAX) |  | Gas | QRPP | 2*40 | 78 | 78 | 0 | 50 | 75 | 75
4 | Ghorashal (Regent) |  | Gas | IPP | 34*3.35 | 108 | 108 | 52 | 110 | 60 | 110
5 | Haripur GT: Unit-1, 2 |  | Gas | SBU, PDB | 2*32 | 64 | 40 | 0 | 0 | 0 | 0 | 40 |  | Gas shortage
6 | Haripur 412 MW CCPP |  | Gas | EGCB | 1*273+1*139 | 412 | 412 | 327 | 327 | 412 | 412 |  |  | FGMO
7 | Haripur NEPC 110MW |  | HFO | IPP | 8*15 | 110 | 110 | 0 | 0 | 110 | 110
8 | Haripur Power CCPP 360MW |  | Gas | IPP | 1*235+1*125 | 360 | 360 | 304 | 335 | 360 | 360
9 | Meghnaghat CCPP 450MW |  | Gas | IPP | 2*150+1*150 | 450 | 450 | 420 | 380 | 450 | 450
10 | Meghnaghat (IEL) |  | HFO | QRPP | 12*8.9 | 100 | 100 | 0 | 0 | 100 | 100
11 | Meghnaghat CCPP(Summit) |  | Gas | IPP | 2*110+1*110 | 305 | 305 | 275 | 287 | 335 | 335 |  |  | FGMO
12 | Madanganj 102MW |  | HFO | QRPP | 6*17 | 102 | 100 | 0 | 0 | 100 | 100
13 | Madanganj-55 MW |  | HFO | (IPP) | 3*17.08+1*11.3 | 55 | 55 | 0 | 0 | 55 | 55
14 | Keraniganj (Powerpac) 100MW |  | HFO | QRPP | 8*13.45 | 100 | 100 | 0 | 0 | 100 | 100
15 | Narshingdi (Doreen) |  | Gas | SIPP, REB | 8*2.90 | 22 | 22 | 0 | 16 | 19 | 19
16 | Siddhirgonj ST 210MW |  | Gas | PDB | 1*210 | 210 | 115 | 0 | 0 | 0 | 0 | 115 |  | Gas shortage
17 | Siddhirgonj GT Unit-1& 2 |  | Gas | EGCB | 2*105 | 210 | 210 | 37 | 125 | 200 | 200 | 10
| Siddhirganj Desh |  | HSD | QRPP | 96*1.2 | 0 | 0 | 0 | 0 | 0 | 0 |  |  | Contract expired
18 | Siddhirganj (Dutch Bangla) |  | HFO | QRPP | 12*8.9 | 100 | 100 | 0 | 0 | 100 | 100
19 | Siddhirganj CCPP-335 MW |  | Gas | EGCB | 1*217 | 217 | 217 | 0 | 0 | 0 | 0 | 37 |  | Gas shortage
0 | Pagla (DPA ) |  | HSD | QRPP | 100*0.5 | 0 | 0 | 0 | 0 | 0 | 0 |  |  | Contract expired
20 | Gagnagar (Orion) |  | HFO | IPP | 12*8.924 | 102 | 102 | 0 | 0 | 102 | 102
21 | Katpotti 51 MW |  | HFO | IPP | 7*7.9 | 51 | 51 | 6 | 48 | 47 | 47
22 | Banco Energy 54MW |  | HFO | IPP | 3*18 | 54 | 54 | 0 | 35 | 35 | 35
23 | Kodda 149MW |  | HFO | BPDB-RPCL | 9*17.06 | 149 | 149 | 0 | 16 | 149 | 149
24 | Northern 55 MW |  | HFO | IPP | 3*19.3 | 55 | 55 | 18 | 37 | 55 | 55
25 | Southern 55MW |  | HFO | IPP | 3*19.3 | 55 | 55 | 0 | 17 | 55 | 55
26 | Bosila 108MW |  | HFO | IPP | 12*8.775+1*3.5 | 108 | 108 | 0 | 58 | 65 | 65 |  | 43 | Engine problem
27 | Summit Power,(Madhabdi+Ashulia) |  | Gas | SIPP,REB | 3*3.67+4*8.73 | 80 | 80 | 55 | 57 | 58 | 58 |  | 22 | Engine problem
28 | Summit Maona |  | Gas | SIPP,REB | 4*8.73 | 33 | 33 | 33 | 33 | 33 | 33
29 | Summit Rupganj |  | Gas | SIPP,REB | 4*8.73 | 33 | 33 | 29 | 33 | 33 | 33
30 | Gazipur (RPCL) |  | HFO | IPP | 6*8.9 | 52 | 52 | 50 | 25 | 47 | 47
31 | Tongi GT |  | Gas | PDB | 1* 105 | 105 | 105 | 0 | 0 | 0 | 0 | 105 |  | Gas shortage
32 | Summit Gazipur -2 |  | HFO | IPP | 18*17.076 | 300 | 300 | 0 | 0 | 300 | 300
33 | APR Energy , Keranigonj |  | HSD | IPP | 256*1.4 | 300 | 300 | 0 | 0 | 300 | 300
34 | Bramhangoan 100 MW (Aggreko) |  | HSD | IPP | 100 | 100 | 100 | 0 | 0 | 100 | 100
35 | Aggreko Aurahati 100MW |  | HSD | IPP | 0.85*23+0.95*91 | 100 | 100 | 0 | 0 | 100 | 100
36 | Summit Gazipur-1 150MW |  | HFO | IPP | 149 | 149 | 149 | 47 | 0 | 149 | 149
| Gazipur 100 MW |  | HFO | RPCL | 100 MW | 0 | 0 | 15 | 108 | 100 | 100
| Dhaka area Total |  |  |  |  | 5934 | 5698 | 2314 | 2681 | 4935 | 4985 | 387 | 245
37 | Chattogram ST-1 (Raozan) |  | Gas | PDB | 1*210 | 210 | 180 | 120 | 110 | 110 | 110 | 70 |  | Gas shortage
| Chittgong ST-2 (Raozan) |  | Gas | PDB | 1*210 | 210 | 180 | 0 | 0 | 0 | 0 | 180 |  | Gas shortage
38 | Raozan 25 MW (RPCL) |  | HFO | IPP | 3*8.9 | 25 | 25 | 26 | 25 | 25 | 25
39 | Teknaf Solartech 20MW |  | Solar | Teknaf Solartech Energy Ltd. | 20 | 20 | 20 | 0 | 0 | 20 | 0
40 | Patenga 50MW |  | HFO | IPP | 8*6.98 | 50 | 50 | 0 | 47 | 45 | 45
41 | Kaptai Hydro: Unit-1,2,3,4, 5 |  | Hydro | PDB | 2*40+3*50 | 230 | 230 | 37 | 34 | 36 | 36 |  | 194 | Low water lavel
42 | Sikalbaha ST 60MW |  | Gas | PDB | 1*60 | 60 | 40 | 0 | 0 | 0 | 0 |  | 40 | Under S/D
43 | Sikalbaha 225MW |  | Gas/HSD | PDB | 1*150+1*175 | 225 | 225 | 230 | 231 | 225 | 225
44 | Sikalbaha Peaking GT |  | Gas/HSD | PDB | 1*150 | 150 | 150 | 130 | 130 | 145 | 145
45 | Sikalbaha (Energis) |  | HFO | RPP | 4*12.5+2*11.9+1*3+1*1.5 | 51 | 51 | 0 | 16 | 33 | 33 |  | 18 | Engine problem
| Baraka Sikalbaha PL |  | HFO | IPP | 105 MW | 0 | 0 | 0 | 109 | 109 | 109
46 | Hathazari peaking |  | HFO | PDB | 11*8.9 | 98 | 98 | 0 | 0 | 76 | 83
47 | Dohazari Peaking |  | HFO | PDB | 6*17 | 102 | 102 | 0 | 17 | 85 | 85
48 | Juldah (Acorn) |  | HFO | QRPP | 8*13.45 | 100 | 100 | 0 | 10 | 100 | 100
49 | Juldah 100 MW Unit-3 |  | HFO | IPP | 0 | 100 | 100 | 0 | 100 | 100 | 100
50 | Barabkunda (Regent) |  | Gas | SIPP, PDB | 8*2.90 | 22 | 22 | 0 | 16 | 16 | 16
* | Malancha, Ctg. EPZ (United) |  | Gas |  | 5*8.73+3*9.34 |  | 0 | 2 | 36 | 15 | 20
51 | Chattogram ECPV 108 MW |  | HFO | IPP | 16*7 | 108 | 108 | 0 | 45 | 100 | 100
| Kaptai Solar |  | Solar | PDB | 7.4 MW | 0 | 0 | 1.5 | 0 | 2 | 0
| Anwara United |  | HFO | United Group | 300 MW | 0 | 0 | 0 | 135 | 0 | 0 |  |  | on test
| Chattogram area Total |  |  |  |  | 1761 | 1681 | 546.5 | 1061 | 1242 | 1232 | 250 | 252
52 | Ashuganj ST: Unit- 3 |  | Gas | APSCL | 1*150 | 150 | 135 | 0 | 0 | 0 | 0 | 135 |  | Gas shortage
| Ashuganj ST: Unit- 4 |  | Gas | APSCL | 1*150 | 150 | 129 | 0 | 0 | 0 | 0 | 129 |  | Gas shortage
| Ashuganj ST: Unit- 5 |  | Gas | APSCL | 1*150 | 150 | 134 | 80 | 80 | 80 | 80 |  |  | Gas shortage
53 | Ashuganj CCPP 225 MW |  | Gas | APSCL | 1*142+1*75 | 221 | 221 | 188 | 194 | 221 | 221
54 | Ashuganj CCPP(North) |  | Gas | APSCL | 1*360 | 360 | 360 | 280 | 300 | 360 | 360
55 | Ashuganj CCPP(South) |  | Gas | APSCL | 1*360 | 360 | 360 | 250 | 280 | 360 | 360
56 | Ashuganj Engines TSK |  | Gas | APSCL | 14*3.968 | 53 | 45 | 30 | 33 | 37 | 37 |  | 8 | Engine problem
57 | Ashuganj (Precision) 55MW |  | Gas | RPP | 15*4 | 55 | 55 | 5 | 5 | 25 | 25 | 30 |  | Gas Shortage
58 | Ashuganj (United) 53MW |  | Gas | QRPP | 14*4 | 53 | 53 | 5 | 5 | 5 | 5 | 48 |  | Gas Shortage
59 | Ashuganj 195MW Modular |  | Gas | IPP | 20*9.73+1*16 | 195 | 195 | 8 | 8 | 8 | 8 | 187 |  | Gas shortage
60 | Ashuganj (Midland) 51MW |  | Gas | IPP | 6*9.34 | 51 | 51 | 5 | 35 | 35 | 35 |  | 16 | Engine problem
61 | Midland 150MW |  | HFO | IPP | 23*7.015 | 150 | 150 | 0 | 6 | 150 | 150
62 | B.Baria (Aggreko) 85MW |  | Gas | QRPP | 86*1.10 | 85 | 85 | 0 | 0 | 0 | 0 |  |  | Contract expired
63 | Daudkandi Peaking 52MW |  | HFO | PDB | 6*8.92 | 52 | 52 | 0 | 0 | 0 | 50
64 | Chandpur CCPP |  | Gas | PDB | 1*106+1*57 | 163 | 163 | 100 | 100 | 100 | 100
65 | Chandpur Desh 200MW |  | HFO | IPP | 0 | 200 | 200 | 0 | 144 | 200 | 200
66 | Feni (Doreen) 22MW |  | Gas | SIPP, PDB | 8*2.90 | 22 | 22 | 19 | 22 | 22 | 22
67 | Feni, Mohipal (Doreen) |  | Gas | SIPP, REB | 4*2.90 | 11 | 11 | 0 | 8 | 8 | 8
** | Tripura |  |  | Imported power | 0 | 160 | 160 | 98 | 154 | 151 | 187
68 | Jangalia (Summit) 33MW |  | Gas | SIPP, PDB | 4*8.73 | 33 | 33 | 33 | 33 | 33 | 33
69 | Lakdhanvi 52 MW |  | HFO | IPP | 6*8.92 | 52 | 52 | 0 | 8 | 52 | 52
70 | Summit Cumilla 25MW |  | Gas | SIPP, PDB | 3*3.67+2*6.97 | 25 | 25 | 0 | 20 | 20 | 20
71 | Daudkandi bangla trak |  | HSD | IPP | 154*1.4 | 200 | 200 | 0 | 0 | 200 | 200
| Cumilla Area Total |  |  |  |  | 2951 | 2891 | 1101 | 1435 | 2067 | 2153 | 529 | 24
72 | Mymensingh RPCL 210MW |  | Gas | IPP | 4*35+1*70 | 210 | 202 | 152 | 152 | 153 | 153 | 49 |  | Gas shortage
73 | Tangail (Doreen) 22MW |  | Gas | SIPP, PDB | 8*2.90 | 22 | 22 | 0 | 20 | 20 | 20
74 | Jamalpur 95MW |  | HFO | IPP | 12*8.924 | 95 | 95 | 0 | 95 | 95 | 95
75 | Sarishabari (Solar) |  | Solar | IPP | 1*3 | 3 | 3 | 0.5 | 0 | 2 | 0
76 | United Mymensingh PPL |  | HFO | IPP | 200 | 200 | 200 | 0 | 24 | 200 | 200
77 | United Jamalpur PPL |  | HFO | IPP | 115 MW | 115 | 115 | 0 | 98 | 98 | 98 |  | 17 | Engine problem
| Mymensingh Area Total |  |  |  |  | 645 | 637 | 152.5 | 389 | 568 | 566 | 49 | 0
78 | Fenchugonj CCPP-1 |  | Gas | PDB | 2*32+1*33 | 97 | 70 | 58 | 58 | 57 | 57
79 | Fenchugonj CCPP-2 |  | Gas | PDB | !F71 | 104 | 90 | 40 | 50 | 58 | 58
80 | Kushiara 163 MW CCPP GT |  | Gas | IPP | 1*109+1*54 | 163 | 163 | 100 | 130 | 163 | 163
81 | Shajibazar 330 MW |  | Gas | PDB | 3*110 | 330 | 330 | 148 | 309 | 330 | 330 |  |  | FGMO
82 | Fenchugonj (Barakatullah) 51MW |  | Gas | RPP | 19*2.90 | 51 | 51 | 5 | 50 | 50 | 50
83 | Fenchuganj (EPL) 44MW |  | Gas | RPP | 12*3.3+5*2 | 44 | 44 | 46 | 47 | 44 | 44
84 | Hobiganj 11MW |  | Gas | SIPP, REB | 4*2.90 | 11 | 11 | 0 | 11 | 11 | 11
85 | Shahjibazar GT: Unit- 8, 9 |  | Gas | PDB | 2*35 | 70 | 66 | 63 | 63 | 66 | 66 |  |  | FGMO
86 | Shahjibazar 86MW |  | Gas | RPP | 32*2.90 | 86 | 86 | 5 | 82 | 86 | 86
87 | Shahjibazar (EPL) 50MW |  | Gas | RPP | 27*2.0 | 50 | 50 | 44 | 46 | 44 | 44
88 | Sylhet GT 150 MW |  | Gas | PDB | 1*142 | 142 | 142 | 83 | 60 | 130 | 130
89 | Sylhet GT 20 MW |  | Gas | PDB | 1*20 | 20 | 20 | 0 | 19 | 19 | 19
90 | Sylhet (EPL) 50MW |  | Gas | RPP | 27*2 | 50 | 50 | 35 | 45 | 42 | 42 |  | 8 | Engine problem
91 | Shahjahanulla 25 MW |  | Gas | SIPP, REB | 3*9.34 | 25 | 25 | 0 | 24 | 25 | 25
92 | Summit Bibiana- 2 |  | Gas | IPP | 1*222+1*119 | 341 | 341 | 265 | 265 | 341 | 341 |  |  | FGMO
| Bibiyana-3 285 MW |  | Gas | PDB | 285 MW | 0 | 0 | 100 | 199 | 300 | 300 |  |  | On test
93 | Sylhet (Desh) 10MW |  | Gas | RPP | 6*1.95 | 10 | 10 | 0 | 10 | 10 | 10
| Sylhet Area Total |  |  |  |  | 1594 | 1549 | 992 | 1468 | 1776 | 1776 | 0 | 8
94 | Bheramara GT-1,2,3 |  | HSD | PDB | 3*20 | 60 | 46 | 0 | 0 | 0 | 32
** | Bheramara (HVDC ) |  | 0 | Imported power | 2*500 | 1000 | 1000 | 929 | 930 | 941 | 944
| Khulna (KPCL-1 & 3) |  | HFO | IPP | 19*6.5 | 0 | 0 | 0 | 0 | 0 | 0 |  |  | Contract expired
95 | Khulna (KPCL-2) |  | HFO | QRPP | 7*17 | 115 | 115 | 0 | 99 | 115 | 115
96 | Faridpur Peaking |  | HFO | PDB | 8*6.89 | 54 | 54 | 0 | 38 | 35 | 35
97 | Khulna CCPP 225MW |  | HSD | NWPGCL | 1*150+1*75 | 230 | 230 | 120 | 160 | 225 | 225 |  |  | Reserve
98 | Gopalganj Peaking |  | HFO | PDB | 16*6.98 | 109 | 109 | 0 | 66 | 50 | 80
99 | Bheramara 360 MW |  | Gas | NWPGCL | 1*278+1*132 | 410 | 410 | 0 | 0 | 0 | 0 |  | 410 | Under maint. |  | 28/05/2019
100 | Noapara (KZA) 40MW |  | HFO | QRPP | 5*8.5 | 40 | 40 | 0 | 40 | 40 | 40
0 | Khulna (Aggreeco) 55MW |  | HSD | QRPP | 71*0.85 | 0 | 0 | 0 | 0 | 0 | 0 |  |  | Contract Expired
101 | Bangla Trak Noapara |  | HSD | IPP | 70*1.4 | 100 | 100 | 0 | 10 | 100 | 100
102 | Labon Chora 105 MW |  | HFO | IPP | 6*18.445 | 105 | 105 | 0 | 105 | 105 | 105
103 | Madhumati Power Plant |  | HFO | IPP | 100 MW | 105 | 105 | 0 | 87 | 102 | 102 |  |  | On Test
| Khulna Area Total |  |  |  |  | 2328 | 2314 | 1049 | 1535 | 1713 | 1778 | 0 | 410
104 | Summit Barisal 110 MW |  | HFO | IPP | 7*17.076 | 110 | 110 | 0 | 48 | 110 | 110
105 | Barisal GT: Unit-1, 2 |  | HSD | PDB | 2*20 | 40 | 30 | 0 | 0 | 0 | 20
106 | Bhola (Venture) 33MW |  | Gas | RPP | 1*34.50 | 33 | 33 | 16 | 38 | 33 | 33
107 | Bhola CCPP 194MW |  | Gas | PDB | 2*63+1*68 | 194 | 194 | 163 | 175 | 174 | 174
108 | Bhola Aggreko 95MW |  | Gas | QRPP | 96*1.10 | 95 | 95 | 0 | 91 | 93 | 93
| Barisal Area Total |  |  |  |  | 472 | 462 | 179 | 352 | 410 | 430 | 0 | 0
109 | Baghabari GT 71MW |  | Gas | PDB | 1*71 | 71 | 71 | 60 | 60 | 60 | 60
| Baghabari GT 100MW |  | Gas | PDB | 1*100 | 100 | 100 | 0 | 0 | 0 | 0
110 | Baghabari Peaking 50MW |  | HFO | PDB | 6*8.9 | 52 | 52 | 0 | 0 | 50 | 50
111 | Bera Peaking |  | HFO | PDB | 9*8.29 | 71 | 71 | 0 | 0 | 35 | 35
112 | Amnura 50MW |  | HFO | QRPP | 7*7.79 | 50 | 50 | 0 | 50 | 50 | 50
113 | Katakhali (Northern) |  | HFO | QRPP | 6*8.9 | 50 | 50 | 0 | 0 | 50 | 50
114 | Katakhali Peaking |  | HFO | PDB | 6*8.7 | 50 | 50 | 0 | 0 | 45 | 45
115 | Sirajgonj Unit-1 225MW |  | Gas/HSD | NWPGCL | 1*150+1*75 | 210 | 210 | 187 | 182 | 200 | 200 |  |  | FGMO
116 | Sirajgonj Unit-2 225MW |  | Gas/HSD | NWPGCL | 1*150+1*75 | 220 | 220 | 184 | 202 | 200 | 200 |  |  | FGMO
117 | Sirajgonj Unit-3 225MW |  | Gas/HSD | NWPGCL | 1*141 | 220 | 220 | 204 | 207 | 220 | 220 |  |  | FGMO
118 | Sirajgonj Unit-4 414 MW(Gas) |  | Gas | SNWPGCL | 1*282+1*132 | 414 | 414 | 415 | 360 | 414 | 414
119 | Santahar Peaking |  | HFO | PDB | 6*8.7 | 50 | 50 | 0 | 36 | 27 | 27
120 | Bogra (GBB) |  | Gas | RPP | 6*4 | 22 | 22 | 22 | 22 | 22 | 22
121 | Bogra (EPL) |  | Gas | RPP | 5*3.3+5*2 | 20 | 10 | 16 | 16 | 16 | 16
122 | Ullapara (Summit) |  | Gas | SIPP, REB | 4*2.90 | 11 | 11 | 0 | 11 | 11 | 11
123 | Rajlanka 52 MW |  | HFO | IPP | 52 | 52 | 52 | 0 | 52 | 52 | 52
124 | Chapainawabganj-100 MW |  | HFO | PDB | 104 | 104 | 104 | 0 | 55 | 93 | 93
125 | Paramount Baghabari |  | HSD | IPP | 200 MW | 200 | 200 | 0 | 0 | 200 | 200
126 | Confidence CPBL-2 |  | HFO | IPP | 113 MW | 113 | 113 | 0 | 53 | 100 | 100
| Rajshahi Area Total |  |  |  |  | 2080 | 2070 | 1088 | 1306 | 1845 | 1845 | 0 | 0
127 | Barapukuria Unit-1 |  | Coal | PDB | 1*125 | 125 | 85 | 0 | 0 | 0 | 0 |  | 85 | Under overhauling
| Barapukuria Unit-2 |  | Coal | PDB | 1*125 | 125 | 85 | 0 | 0 | 0 | 0 |  | 85 | Under maint.
128 | Barapukuria Unit-3 |  | Coal | PDB | 1*275 | 274 | 274 | 149 | 149 | 199 | 199 | 75
129 | Rangpur GT |  | HSD | PDB | 1*20 | 20 | 20 | 0 | 17 | 17 | 17
130 | Saidpur GT |  | HSD | PDB | 1*20 | 20 | 20 | 0 | 19 | 18 | 18
| Rangpur Area Total |  |  |  |  | 564 | 484 | 149 | 185 | 234 | 234 | 75 | 170
| Total |  |  |  |  | 18329 | 17786 | 7571 | 10412 | 14790 | 14999 | 1290 | 1109
| Usable load at Substation end after deducting Auxiliary use & Transmission loss | [6 empty] | 7222.6991 | 9933 | 14109.5918 | 14308.9769
A. |  | 2019-05-25 | (Yesterday) |  |  |  |  | Saturday
1 | Highest Generation : |  |  | 10412 | MW at | 21:00 | hrs | 11 Evening Peak Hour : | [5 empty] | 21:00 | hrs.
2 | Minimum Generation : |  |  | 4900 | MW at | 6:00 | hrs | 12 Max. Demand (Generation end) at evening peak hour : | [5 empty] | 10412 | MW
3 | Day peak Generation : |  |  | 7571 | MW at | 12:00 | hrs | 13 Max. Demand (Substation end) at evening peak hour : | [5 empty] | 9933 | MW
4 | Evening peak Generation : |  |  | 10412 | MW at | 21:00 | hrs | 14 Load Shed (Substation end) at evening peak hour : | [5 empty] | 0 | MW
5 | Total Energy Generation : |  | 187.5734 | MKWHr | By Solar | 0.023226 | MKWHr | 15. Area wise Demand (S/S end), Supply (S/S end) & | [5 empty] | 16 Hourly Load Shed during
| By Gas: | 134.4329 | MKWHr |  | By Oil: | 25.2957 | MKWHr | Load Shed (S/S end) at Evening peak hour in MW : | [5 empty] | Evening Peak hours :
| By Coal: | 3.9356 | MKWHr |  | By Hydro: | 0.78696 | MKWHr | Area | Demand | Supply |  | Loadshed |  | Time |  | Loadshed
6 | Generation Shortfall : |  | For Fuel Limitation = |  |  | 1290 | MW | Dhaka | 3691 | 3691 |  | 0
|  |  | For Plants S/D or M/C prob = |  |  | 1109 | MW | Chittagong | 1022 | 1022 |  | 0 |  | 18:00 |  | 0
|  |  | Total = |  |  | 2399 | MW | Khulna | 1216 | 1216 |  | 0 |  | 18:30 |  | 0
7 | Total Gas Supplied : |  |  | 1265.69 | MMCFD |  |  | Rajshahi | 1039 | 1039 |  | 0 |  | 19:00 |  | 0
8 | Fuel Cost : | i) Gas : | Taka | 90270232.092 | ii) Oil : | Taka | 231995587.51 | Comilla | 934 | 934 |  | 0 |  | 19:30 |  | 0
|  | iii) Coal : | Taka | 15191416 | Total | Taka | 337457235.602 | Mymensingh | 769 | 769 |  | 0 |  | 20:00 |  | 0
9 | Power flow through E-W Interconnectors : |  |  |  | i) Energy | 0.2735 | MKWHr. | Sylhet | 381 | 381 |  | 0 |  | 21:00 |  | 0
| ii) During Peak Demand : |  |  | -60 | MW (E to W) at | 21:00 | hrs | Barisal | 297 | 297 |  | 0 |  | 22:00 |  | 0
| iii) Maximum : |  |  | -240 | MW at | 1:00 | hrs | Rangpur | 584 | 584 |  | 0 |  | 23:00 |  | 0
10 | Maximum Temperature in Dhaka was |  |  |  | 28.7° C |  |  | Total | 9933 | 9933 |  | 0
B. |  | 2019-05-26 | (Today) |  |  |  | Sunday |  |  | Probable max. temperature in Dhaka |  |  | 34.3° C
Forecast
1 | Maximum Demand* Evening (Generation end) |  |  |  | 12000 | MW |  | 6 Total Load Shed forecast (Substation end) : |  |  |  |  | 0 | MW
2 | Maximum Generation (Generation end) |  |  |  | 14999 | MW |  | 7 Area wise Load Shed forecast (Substation end) :
3 | Maximum Demand* Day (Generation end) |  |  |  | 9800 | MW
4 | Reserve(Generation end) |  |  |  | 2999 | MW |  | Dhaka | Chittagong | Khulna | Rajshahi | Comilla | Mymensingh | Sylhet | Barisal | Rangpur
5 | Total Energy Generation |  |  |  | 216.1814 | MKWHr |  | MW | MW | MW | MW | MW | MW | MW | MW | MW
6 | Actual Minimum Generation up to 8:00 hrs. |  |  |  | 7300.38 | MW at | 6:00 | 0 | 0 | 0 | 0 | 0 | 0 | 0 | 0 | 0
* Import Through HVDC C/B Interconnector : |  |  |  |  | i) Energy | 20.5905 | MKWHr. | ii) HVDC Flow at Peak Time |  | 930 | MW at | 21:00 | hrs.
* Import Through Comilla C/B Interconnector : |  |  |  |  | i) Energy | 2.5085 | MKWHr. | iii) Maximum HVDC Flow : |  | 935 | MW at | 22:00 | hrs.
*Cost for HVDC, Tripura & Solar energy is not usually included in the total fuel cost.
Water Level of Kaptai Lake at 06:00 hr (ft): |  |  |  |  | (a) Yesterday : | 72.36 |  | (b) Today: | 72.89 |  | (c) Rule Curve: |  | 77.2
.
** Wapda control unable to give gas reading.
|  |  |  | Sub Divisional Engineer | [6 empty] | Executive Engineer
|  |  |  | Network Operation Division | [6 empty] | Network Operation Division

## YesterdayGen
2019-05-25
Plant Name | Ghorasal ST: Unit-1,2 | Ghorasal GT: Unit-3 | Ghorasal GT: Unit-4 | Ghorasal ST: Unit-5 | Ghorasal ST: Unit-7 | Ghorashal (Regent) | Ghorashal 78MW (MAX) | Haripur 412 MW CCPP | Haripur Power CCPP 360MW | Haripur NEPC 110MW | Haripur GT: Unit-1, 2 | Meghnaghat CCPP 450MW | Meghnaghat CCPP(Summit) | Meghnaghat (IEL) | Madanganj 102MW | Madanganj-55 MW | Siddhirganj CCPP-335 MW | Siddhirgonj ST 210MW | Siddhirgonj GT Unit-1& 2 | Siddhirganj Desh | Siddhirganj (Dutch Bangla) | Gagnagar (Orion) | Kodda 149MW | Keraniganj (Powerpac) 100MW | Bosila 108MW | Pagla (DPA ) | Katpotti 51 MW | Banco Energy 54MW | Northern 55 MW | Southern 55MW | Narshingdi (Doreen) | Summit Ashulia | Summit Madhabdi | Summit Maona | Summit Rupganj | Gazipur (RPCL) | Tongi GT | Kaptai Unit-1, 2 & 3 | Kaptai Unit-4 & 5 | Chattogram ST-1 (Raozan) | Chittgong ST-2 (Raozan) | Raozan 25 MW (RPCL) | Sikalbaha 225MW (Gas) | Sikalbaha 225MW (Oil) | Sikalbaha GT 150MW (Gas) | Sikalbaha GT 150MW (Oil) | Sikalbaha ST 60MW | Sikalbaha (Energis) | Hathazari peaking | Dohazari Peaking | Juldah (Acorn) | Chattogram ECPV 108 MW | Patenga 50MW | Barabkunda (Regent) | Malancha, Ctg. EPZ (United) | Ashuganj ST: Unit- 3 | Ashuganj ST: Unit- 4 | Ashuganj ST: Unit- 5 | Ashuganj CCPP(North) | Ashuganj CCPP(South) | Ashuganj CCPP 225 MW | Ashuganj 195MW Modular | Chandpur CCPP | Ashuganj Engines TSK | Ashuganj (Precision) 55MW | Ashuganj (United) 53MW | Ashuganj (Midland) 51MW | B.Baria (Aggreko) 85MW | Daudkandi Peaking 52MW | Lakdhanvi 52 MW | Feni (Doreen) 22MW | Feni, Mohipal (Doreen) | Jangalia (Summit) 33MW | Summit Cumilla 25MW | Tripura | Mymensingh RPCL 210MW | Jamalpur 95MW | Tangail (Doreen) 22MW | Sarishabari (Solar) | Fenchugonj CCPP-1 | Fenchugonj CCPP-2 | Fenchugonj (Barakatullah) 51MW | Fenchuganj (EPL) 44MW | Kushiara 163 MW CCPP GT | Shajibazar 330 MW | Shahjibazar GT: Unit- 8, 9 | Shahjibazar 86MW | Shahjibazar (EPL) 50MW | Sylhet GT 150 MW | Sylhet GT 20 MW | Sylhet (EPL) 50MW | Sylhet (Desh) 10MW | Summit Bibiana- 2 | Shahjahanulla 25 MW | Hobiganj 11MW | Daudkandi bangla trak | Summit Gazipur -2 | APR Energy , Keranigonj | Bramhangoan 100 MW (Aggreko) | United Mymensingh PPL | Aggreko Aurahati 100MW | Summit Gazipur-1 150MW | Teknaf Solartech 20MW | Juldah 100 MW Unit-3 | Chandpur Desh 200MW | Midland 150MW | Bibiyana-3 285 MW | United Jamalpur PPL | Gazipur 100 MW | Baraka Sikalbaha PL | Kaptai Solar | Anwara United | EasternBlank | Bheramara (HVDC ) | Bheramara GT-1,2,3 | Bheramara 360 MW | Khulna (KPCL-1 & 3) | Khulna (KPCL-2) | Khulna CCPP 225MW | Khulna 60MW | Khulna (Aggreeco) 55MW | Faridpur Peaking | Gopalganj Peaking | Noapara (KZA) 40MW | Bhola CCPP 194MW | Bhola (Venture) 33MW | Summit Barisal 110 MW | Barisal GT: Unit-1, 2 | Baghabari GT 100MW | Baghabari GT 71MW | Baghabari Peaking 50MW | Bera Peaking | Chapainawabganj-100 MW | Amnura 50MW | Katakhali (Northern) | Katakhali Peaking | Rajlanka 52 MW | Santahar Peaking | Bogra (GBB) | Bogra (EPL) | Ullapara (Summit) | Barapukuria Unit-1 | Barapukuria Unit-2 | Barapukuria Unit-3 | Rangpur GT | Saidpur GT | Sirajgonj Unit-1 225MW (Gas) | Sirajgonj Unit-1 225MW (Oil) | Sirajgonj Unit-2 225MW (Gas) | Sirajgonj Unit-2 225MW (Oil) | Bhola Aggreko 95MW | Bangla Trak Noapara | Sirajgonj Unit-3 225 MW(Gas) | Sirajgonj Unit-3 225 MW(Oil) | Sirajgonj Unit-4 414 MW(Gas) | Labon Chora 105 MW | Paramount Baghabari | Confidence CPBL-2 | Madhumati Power Plant | WesternBlank | Eastern Grid Total | Western Grid Total | Total (MW) | Gas (Public) | HVDC | Gas (Private) | Oil (Private) | Coal | Hydro | Oil (Public) | Tripura | Solar | Shortage | Water Level
1:00 | 72 | 134 | 0 | 110 | 250 | 111 | 50 | 154 | 304 | 0 | 0 | 380 | 255 | 0 | 0 | 0 | 0 | 0 | 130 | 0 | 0 | 0 | 16 | 0 | 2 | 0 | 20 | 35 | 18 | 17 | 19 | 25 | 31 | 33 | 33 | 33 | 0 | 36 | 0 | 110 | 0 | 8 | 229 | 0 | 130 | 0 | 0 | 16 | 0 | 0 | 0 | 12 | 0 | 16 | 26 | 0 | 0 | 80 | 290 | 300 | 182 | 8 | 100 | 33 | 5 | 5 | 35 | 0 | 0 | 0 | 22 | 8 | 33 | 13 | 98 | 155 | 0 | 20 | 0 | 60 | 61 | 47 | 50 | 130 | 248 | 66 | 79 | 45 | 70 | 19 | 47 | 10 | 260 | 16 | 11 | 0 | 0 | 0 | 0 | 0 | 0 | 0 | 0 | 10 | 0 | 0 | 160 | 60 | 36 | 18 | 0 | 0 |  | 743 | 0 | 0 | 0 | 20 | 120 | 0 | 0 | 3 | 0 | 8 | 174 | 13 | 32 | 0 | 0 | 60 | 0 | 0 | 24 | 12 | 0 | 0 | 8 | 0 | 18 | 16 | 8 | 0 | 0 | 199 | 0 | 0 | 180 | 0 | 146 | 0 | 97 | 0 | 155 | 0 | 320 | 105 | 0 | 17 | 0 |  | 5705 | 2478 | 8183 | 4146 | 743 | 2056 | 742 | 199 | 36 | 163 | 98 | 0 | 0 | 72.11
2:00 | 72 | 134 | 0 | 110 | 250 | 111 | 50 | 313 | 304 | 0 | 0 | 350 | 260 | 0 | 0 | 0 | 0 | 0 | 140 | 0 | 0 | 0 | 16 | 0 | 0 | 0 | 24 | 17 | 18 | 17 | 19 | 25 | 31 | 33 | 33 | 16 | 0 | 37 | 0 | 110 | 0 | 8 | 203 | 0 | 90 | 0 | 0 | 16 | 0 | 0 | 0 | 12 | 0 | 16 | 42 | 0 | 0 | 80 | 260 | 260 | 182 | 8 | 100 | 33 | 5 | 5 | 5 | 0 | 0 | 0 | 22 | 8 | 8 | 13 | 114 | 153 | 0 | 0 | 0 | 60 | 61 | 5 | 5 | 130 | 249 | 66 | 5 | 5 | 72 | 0 | 5 | 0 | 250 | 0 | 11 | 0 | 0 | 0 | 0 | 0 | 0 | 0 | 0 | 10 | 0 | 0 | 160 | 40 | 36 | 18 | 0 | 0 |  | 788 | 0 | 0 | 0 | 16 | 120 | 0 | 0 | 0 | 0 | 8 | 174 | 11 | 16 | 0 | 0 | 60 | 0 | 0 | 24 | 0 | 0 | 0 | 8 | 0 | 12 | 16 | 0 | 0 | 0 | 199 | 0 | 0 | 157 | 0 | 145 | 0 | 97 | 0 | 153 | 0 | 300 | 17 | 0 | 0 | 0 |  | 5321 | 2321 | 7642 | 4066 | 788 | 1721 | 557 | 199 | 37 | 160 | 114 | 0 | 0 | 72.16
3:00 | 72 | 74 | 0 | 110 | 220 | 6 | 50 | 280 | 234 | 0 | 0 | 320 | 235 | 0 | 0 | 0 | 0 | 0 | 70 | 0 | 0 | 0 | 10 | 0 | 0 | 0 | 24 | 17 | 0 | 0 | 19 | 0 | 31 | 33 | 33 | 0 | 0 | 37 | 0 | 110 | 0 | 8 | 202 | 0 | 90 | 0 | 0 | 16 | 0 | 0 | 0 | 12 | 0 | 16 | 42 | 0 | 0 | 80 | 230 | 230 | 158 | 8 | 100 | 10 | 5 | 5 | 5 | 0 | 0 | 0 | 22 | 8 | 8 | 13 | 118 | 106 | 0 | 0 | 0 | 60 | 61 | 5 | 5 | 100 | 247 | 65 | 5 | 5 | 70 | 0 | 5 | 0 | 250 | 0 | 11 | 0 | 0 | 0 | 0 | 0 | 0 | 0 | 0 | 10 | 0 | 0 | 160 | 6 | 0 | 18 | 0 | 0 |  | 839 | 0 | 0 | 0 | 16 | 120 | 0 | 0 | 0 | 0 | 40 | 174 | 16 | 16 | 0 | 0 | 60 | 0 | 0 | 24 | 0 | 0 | 0 | 0 | 0 | 5 | 0 | 0 | 0 | 0 | 199 | 0 | 0 | 147 | 0 | 145 | 0 | 88 | 0 | 144 | 0 | 260 | 35 | 0 | 0 | 32 |  | 4560 | 2360 | 6920 | 3669 | 839 | 1419 | 485 | 199 | 37 | 154 | 118 | 0 | 0 | 72.21
4:00 | 72 | 75 | 0 | 110 | 200 | 6 | 0 | 250 | 214 | 0 | 0 | 300 | 280 | 0 | 0 | 0 | 0 | 0 | 40 | 0 | 0 | 0 | 0 | 0 | 0 | 0 | 0 | 0 | 0 | 0 | 0 | 0 | 0 | 33 | 0 | 0 | 0 | 37 | 0 | 110 | 0 | 0 | 163 | 0 | 50 | 0 | 0 | 16 | 0 | 0 | 0 | 0 | 0 | 16 | 42 | 0 | 0 | 80 | 230 | 230 | 122 | 8 | 75 | 10 | 5 | 5 | 5 | 0 | 0 | 0 | 0 | 0 | 8 | 13 | 112 | 108 | 0 | 0 | 0 | 40 | 50 | 5 | 5 | 100 | 243 | 65 | 5 | 5 | 83 | 0 | 5 | 0 | 250 | 0 | 0 | 0 | 0 | 0 | 0 | 0 | 0 | 0 | 0 | 10 | 0 | 0 | 80 | 8 | 0 | 0 | 0 | 0 |  | 673 | 0 | 0 | 0 | 0 | 120 | 0 | 0 | 0 | 0 | 0 | 174 | 34 | 0 | 0 | 0 | 45 | 0 | 0 | 0 | 0 | 0 | 0 | 0 | 0 | 5 | 0 | 0 | 0 | 0 | 199 | 0 | 0 | 130 | 0 | 130 | 0 | 0 | 0 | 133 | 0 | 215 | 35 | 0 | 0 | 0 |  | 3979 | 1893 | 5872 | 3168 | 673 | 1214 | 349 | 199 | 37 | 120 | 112 | 0 | 0 | 72.26
5:00 | 72 | 13 | 0 | 110 | 200 | 6 | 0 | 250 | 214 | 0 | 0 | 300 | 235 | 0 | 0 | 0 | 0 | 0 | 40 | 0 | 0 | 0 | 0 | 0 | 0 | 0 | 0 | 0 | 0 | 0 | 0 | 25 | 0 | 17 | 0 | 0 | 0 | 36 | 0 | 110 | 0 | 0 | 158 | 0 | 50 | 0 | 0 | 0 | 0 | 0 | 0 | 0 | 0 | 16 | 42 | 0 | 0 | 80 | 200 | 200 | 122 | 8 | 50 | 10 | 5 | 5 | 5 | 0 | 0 | 0 | 0 | 0 | 0 | 0 | 12 | 108 | 0 | 0 | 0 | 20 | 40 | 5 | 5 | 70 | 216 | 40 | 5 | 5 | 70 | 0 | 5 | 0 | 260 | 0 | 0 | 0 | 0 | 0 | 0 | 0 | 0 | 0 | 0 | 0 | 0 | 0 | 81 | 0 | 0 | 0 | 0 | 0 |  | 644 | 0 | 0 | 0 | 0 | 120 | 0 | 0 | 0 | 0 | 0 | 174 | 2 | 0 | 0 | 0 | 45 | 0 | 0 | 0 | 0 | 0 | 0 | 0 | 0 | 5 | 0 | 0 | 0 | 0 | 178 | 0 | 0 | 150 | 0 | 139 | 0 | 0 | 0 | 143 | 0 | 160 | 0 | 0 | 0 | 0 |  | 3521 | 1760 | 5281 | 2949 | 644 | 1107 | 235 | 178 | 36 | 120 | 12 | 0 | 0 | 72.31
6:00 | 72 | 14 | 0 | 100 | 200 | 0 | 0 | 250 | 215 | 0 | 0 | 290 | 225 | 0 | 0 | 0 | 0 | 0 | 37 | 0 | 0 | 0 | 0 | 0 | 0 | 0 | 0 | 0 | 0 | 0 | 0 | 25 | 18 | 17 | 0 | 0 | 0 | 36 | 0 | 110 | 0 | 0 | 151 | 0 | 50 | 0 | 0 | 0 | 0 | 0 | 0 | 0 | 0 | 16 | 5 | 0 | 0 | 80 | 200 | 200 | 122 | 8 | 50 | 10 | 5 | 5 | 5 | 0 | 0 | 0 | 0 | 0 | 0 | 0 | 46 | 73 | 0 | 0 | 0 | 20 | 40 | 5 | 5 | 0 | 220 | 40 | 5 | 5 | 70 | 0 | 5 | 0 | 240 | 0 | 0 | 0 | 0 | 0 | 0 | 0 | 0 | 0 | 0 | 0 | 0 | 0 | 0 | 0 | 0 | 0 | 0 | 0 |  | 607 | 0 | 0 | 0 | 0 | 105 | 0 | 0 | 0 | 0 | 0 | 161 | 2 | 0 | 0 | 0 | 45 | 0 | 0 | 0 | 0 | 0 | 0 | 0 | 0 | 5 | 0 | 0 | 0 | 0 | 150 | 0 | 0 | 130 | 0 | 136 | 0 | 0 | 0 | 119 | 0 | 150 | 0 | 0 | 0 | 0 |  | 3290 | 1610 | 4900 | 2776 | 607 | 955 | 225 | 150 | 36 | 105 | 46 | 0 | 0 | 72.36
7:00 | 72 | 24 | 0 | 100 | 200 | 0 | 0 | 250 | 214 | 0 | 0 | 290 | 310 | 0 | 0 | 0 | 0 | 0 | 0 | 0 | 0 | 0 | 0 | 0 | 0 | 0 | 0 | 0 | 0 | 0 | 0 | 25 | 18 | 17 | 28 | 0 | 0 | 36 | 0 | 110 | 0 | 9 | 153 | 0 | 50 | 0 | 0 | 0 | 0 | 0 | 0 | 0 | 0 | 0 | 7 | 0 | 0 | 80 | 200 | 200 | 122 | 8 | 50 | 10 | 5 | 5 | 5 | 0 | 0 | 0 | 0 | 0 | 0 | 0 | 60 | 72 | 0 | 0 | 0 | 20 | 40 | 5 | 5 | 0 | 226 | 55 | 5 | 5 | 86 | 0 | 7 | 0 | 230 | 0 | 0 | 0 | 0 | 0 | 0 | 0 | 0 | 0 | 0 | 0 | 0 | 0 | 0 | 0 | 0 | 0 | 0 | 0 |  | 645 | 0 | 0 | 0 | 0 | 100 | 0 | 0 | 0 | 0 | 0 | 161 | 7 | 0 | 0 | 0 | 60 | 0 | 0 | 0 | 0 | 0 | 0 | 0 | 0 | 5 | 0 | 0 | 0 | 0 | 150 | 0 | 0 | 137 | 0 | 149 | 0 | 0 | 0 | 124 | 0 | 150 | 0 | 0 | 0 | 0 |  | 3414 | 1688 | 5102 | 2839 | 645 | 953 | 319 | 150 | 36 | 100 | 60 | 0 | 0 | 72.41
8:00 | 72 | 62 | 0 | 100 | 200 | 0 | 0 | 280 | 246 | 0 | 0 | 310 | 295 | 0 | 0 | 0 | 0 | 0 | 0 | 0 | 0 | 0 | 0 | 0 | 0 | 0 | 0 | 0 | 0 | 0 | 0 | 25 | 28 | 17 | 29 | 0 | 0 | 36 | 0 | 110 | 0 | 23 | 185 | 0 | 100 | 0 | 0 | 0 | 0 | 0 | 0 | 0 | 0 | 0 | 13 | 0 | 0 | 80 | 200 | 220 | 122 | 8 | 50 | 10 | 5 | 5 | 5 | 0 | 0 | 0 | 0 | 0 | 0 | 0 | 62 | 71 | 0 | 0 | 0 | 20 | 40 | 5 | 5 | 0 | 232 | 65 | 5 | 5 | 82 | 0 | 7 | 0 | 265 | 0 | 0 | 0 | 0 | 0 | 0 | 0 | 0 | 0 | 0 | 0 | 0 | 0 | 0 | 0 | 0 | 0 | 0 | 0 |  | 790 | 0 | 0 | 0 | 0 | 100 | 0 | 0 | 0 | 0 | 0 | 161 | 7 | 0 | 0 | 0 | 60 | 0 | 0 | 0 | 0 | 0 | 0 | 0 | 0 | 5 | 0 | 0 | 0 | 0 | 150 | 0 | 0 | 172 | 0 | 167 | 0 | 0 | 0 | 172 | 0 | 250 | 0 | 0 | 0 | 0 |  | 3700 | 2034 | 5734 | 3132 | 790 | 1146 | 318 | 150 | 36 | 100 | 62 | 0 | 0 | 72.46
9:00 | 72 | 74 | 0 | 110 | 250 | 0 | 0 | 343 | 273 | 0 | 0 | 380 | 290 | 0 | 0 | 0 | 0 | 0 | 0 | 0 | 0 | 0 | 0 | 0 | 0 | 0 | 0 | 0 | 18 | 0 | 0 | 25 | 30 | 33 | 29 | 0 | 0 | 36 | 0 | 110 | 0 | 26 | 185 | 0 | 109 | 0 | 0 | 0 | 0 | 0 | 0 | 0 | 0 | 0 | 10 | 0 | 0 | 80 | 230 | 220 | 180 | 8 | 50 | 10 | 5 | 5 | 5 | 0 | 0 | 0 | 0 | 0 | 0 | 0 | 66 | 101 | 0 | 0 | 0 | 20 | 40 | 5 | 5 | 0 | 150 | 64 | 5 | 5 | 82 | 0 | 7 | 0 | 290 | 0 | 0 | 0 | 0 | 0 | 0 | 0 | 0 | 0 | 0 | 0 | 0 | 0 | 0 | 0 | 0 | 0 | 0 | 0 |  | 929 | 0 | 0 | 0 | 0 | 110 | 0 | 0 | 0 | 0 | 0 | 162 | 8 | 0 | 0 | 0 | 60 | 0 | 0 | 0 | 0 | 0 | 0 | 0 | 0 | 5 | 0 | 0 | 0 | 0 | 150 | 0 | 0 | 175 | 0 | 165 | 0 | 0 | 0 | 179 | 0 | 380 | 0 | 0 | 0 | 0 |  | 4036 | 2323 | 6359 | 3338 | 929 | 1396 | 334 | 150 | 36 | 110 | 66 | 0 | 0 | 72.51
10:00 | 72 | 95 | 0 | 110 | 280 | 0 | 0 | 400 | 304 | 0 | 0 | 420 | 285 | 0 | 0 | 0 | 0 | 0 | 0 | 0 | 0 | 0 | 0 | 0 | 0 | 0 | 5 | 0 | 18 | 0 | 0 | 25 | 30 | 33 | 29 | 20 | 0 | 36 | 0 | 120 | 0 | 26 | 185 | 0 | 108 | 0 | 0 | 0 | 0 | 0 | 0 | 0 | 0 | 0 | 5 | 0 | 0 | 80 | 250 | 250 | 185 | 8 | 50 | 10 | 5 | 5 | 5 | 0 | 0 | 0 | 0 | 0 | 0 | 0 | 86 | 105 | 0 | 0 | 0 | 20 | 40 | 5 | 5 | 15 | 150 | 64 | 5 | 5 | 96 | 0 | 7 | 0 | 275 | 0 | 0 | 0 | 0 | 0 | 0 | 0 | 0 | 0 | 0 | 0 | 0 | 0 | 0 | 0 | 0 | 0 | 0 | 0 |  | 929 | 0 | 0 | 0 | 0 | 120 | 0 | 0 | 0 | 0 | 0 | 163 | 7 | 0 | 0 | 0 | 60 | 0 | 0 | 0 | 0 | 0 | 0 | 0 | 0 | 5 | 0 | 0 | 0 | 0 | 150 | 0 | 0 | 187 | 0 | 166 | 0 | 0 | 0 | 192 | 0 | 415 | 0 | 0 | 0 | 0 |  | 4332 | 2394 | 6726 | 3555 | 929 | 1496 | 354 | 150 | 36 | 120 | 86 | 0 | 0 | 71.93
11:00 | 72 | 108 | 0 | 110 | 350 | 43 | 0 | 353 | 304 | 0 | 0 | 420 | 265 | 0 | 0 | 0 | 0 | 0 | 38 | 0 | 0 | 0 | 0 | 0 | 0 | 0 | 6 | 0 | 18 | 0 | 0 | 25 | 30 | 33 | 29 | 31 | 0 | 36 | 0 | 120 | 0 | 26 | 231 | 0 | 110 | 0 | 0 | 0 | 0 | 0 | 0 | 0 | 0 | 0 | 6 | 0 | 0 | 80 | 280 | 250 | 183 | 8 | 50 | 30 | 5 | 5 | 5 | 0 | 0 | 0 | 0 | 0 | 20 | 0 | 98 | 154 | 0 | 0 | 1.3 | 59 | 40 | 5 | 19 | 100 | 150 | 64 | 5 | 44 | 85 | 0 | 33 | 0 | 270 | 0 | 0 | 0 | 0 | 0 | 0 | 0 | 0 | 5 | 0 | 0 | 0 | 0 | 0 | 0 | 0 | 0 | 1 | 0 |  | 928 | 0 | 0 | 0 | 0 | 120 | 0 | 0 | 0 | 0 | 0 | 163 | 7 | 0 | 0 | 0 | 60 | 0 | 0 | 0 | 0 | 0 | 0 | 0 | 0 | 22 | 8 | 0 | 0 | 0 | 149 | 0 | 0 | 203 | 0 | 199 | 0 | 0 | 0 | 215 | 0 | 415 | 0 | 0 | 0 | 0 |  | 4813.3 | 2489 | 7302.3 | 3894 | 928 | 1724 | 351 | 149 | 36 | 120 | 98 | 2.3 | 0 | 72.53
12:00 | 72 | 114 | 0 | 110 | 350 | 52 | 0 | 327 | 304 | 0 | 0 | 420 | 275 | 0 | 0 | 0 | 0 | 0 | 37 | 0 | 0 | 0 | 0 | 0 | 0 | 0 | 6 | 0 | 18 | 0 | 0 | 25 | 30 | 33 | 29 | 50 | 0 | 37 | 0 | 120 | 0 | 26 | 230 | 0 | 130 | 0 | 0 | 0 | 0 | 0 | 0 | 0 | 0 | 0 | 2 | 0 | 0 | 80 | 280 | 250 | 188 | 8 | 100 | 30 | 5 | 5 | 5 | 0 | 0 | 0 | 19 | 0 | 33 | 0 | 98 | 152 | 0 | 0 | 0.5 | 58 | 40 | 5 | 46 | 100 | 148 | 63 | 5 | 44 | 83 | 0 | 35 | 0 | 265 | 0 | 0 | 0 | 0 | 0 | 0 | 0 | 0 | 47 | 0 | 0 | 0 | 0 | 100 | 0 | 15 | 0 | 1.5 | 0 |  | 929 | 0 | 0 | 0 | 0 | 120 | 0 | 0 | 0 | 0 | 0 | 163 | 16 | 0 | 0 | 0 | 60 | 0 | 0 | 0 | 0 | 0 | 0 | 0 | 0 | 22 | 16 | 0 | 0 | 0 | 149 | 0 | 0 | 187 | 0 | 184 | 0 | 0 | 0 | 204 | 0 | 415 | 0 | 0 | 0 | 0 |  | 5106 | 2465 | 7571 | 4029 | 929 | 1770 | 437 | 149 | 37 | 120 | 98 | 2 | 0 | 71.92
13:00 | 72 | 113 | 0 | 110 | 320 | 52 | 0 | 326 | 304 | 0 | 0 | 380 | 260 | 0 | 0 | 0 | 0 | 0 | 73 | 0 | 0 | 0 | 0 | 0 | 0 | 0 | 6 | 0 | 18 | 0 | 0 | 25 | 30 | 33 | 33 | 50 | 0 | 36 | 0 | 120 | 0 | 26 | 230 | 0 | 130 | 0 | 0 | 0 | 0 | 0 | 0 | 0 | 0 | 0 | 3 | 0 | 0 | 80 | 280 | 250 | 183 | 8 | 100 | 30 | 5 | 5 | 5 | 0 | 0 | 0 | 19 | 0 | 33 | 0 | 104 | 152 | 0 | 0 | 0.6 | 59 | 40 | 8 | 46 | 100 | 147 | 63 | 5 | 45 | 85 | 0 | 41 | 0 | 260 | 0 | 0 | 0 | 0 | 0 | 0 | 0 | 0 | 50 | 0 | 0 | 0 | 0 | 100 | 27 | 55 | 0 | 2.9 | 0 |  | 929 | 0 | 0 | 0 | 0 | 120 | 0 | 0 | 0 | 0 | 0 | 162 | 12 | 0 | 0 | 0 | 60 | 0 | 0 | 0 | 0 | 0 | 0 | 0 | 0 | 22 | 16 | 0 | 0 | 0 | 149 | 0 | 0 | 187 | 0 | 183 | 0 | 0 | 0 | 196 | 0 | 415 | 0 | 0 | 0 | 0 |  | 5138.5 | 2451 | 7589.5 | 4024 | 929 | 1732 | 492 | 149 | 36 | 120 | 104 | 3.5 | 0 | 0
14:00 | 72 | 133 | 0 | 110 | 280 | 52 | 0 | 340 | 282 | 0 | 0 | 350 | 290 | 0 | 0 | 0 | 0 | 0 | 125 | 0 | 0 | 0 | 0 | 0 | 0 | 0 | 6 | 0 | 18 | 17 | 19 | 25 | 30 | 33 | 33 | 50 | 0 | 36 | 0 | 110 | 0 | 26 | 230 | 0 | 132 | 0 | 0 | 0 | 0 | 0 | 0 | 0 | 0 | 0 | 4 | 0 | 0 | 80 | 250 | 250 | 202 | 8 | 100 | 30 | 5 | 5 | 5 | 0 | 0 | 0 | 22 | 0 | 8 | 0 | 110 | 150 | 0 | 0 | 0.8 | 58 | 50 | 5 | 47 | 130 | 218 | 63 | 5 | 45 | 94 | 0 | 44 | 0 | 275 | 24 | 8 | 0 | 0 | 0 | 0 | 0 | 0 | 50 | 0 | 0 | 0 | 0 | 120 | 27 | 54 | 0 | 3.3 | 20 |  | 929 | 0 | 0 | 0 | 0 | 120 | 0 | 0 | 0 | 0 | 0 | 162 | 23 | 0 | 0 | 0 | 60 | 0 | 0 | 0 | 0 | 0 | 0 | 0 | 0 | 22 | 16 | 0 | 0 | 0 | 149 | 0 | 0 | 192 | 0 | 189 | 0 | 0 | 0 | 199 | 0 | 400 | 0 | 0 | 0 | 0 |  | 5369.1 | 2461 | 7830.1 | 4201 | 929 | 1723 | 558 | 149 | 36 | 120 | 110 | 4.1 | 0 | 71.91
15:00 | 72 | 134 | 0 | 110 | 280 | 52 | 0 | 325 | 282 | 0 | 0 | 350 | 275 | 0 | 0 | 0 | 0 | 0 | 125 | 0 | 0 | 0 | 0 | 0 | 0 | 0 | 6 | 0 | 18 | 17 | 19 | 25 | 31 | 33 | 33 | 50 | 0 | 36 | 0 | 110 | 0 | 26 | 229 | 0 | 102 | 0 | 0 | 0 | 0 | 0 | 0 | 0 | 0 | 0 | 2 | 0 | 0 | 80 | 250 | 250 | 218 | 8 | 100 | 33 | 5 | 5 | 5 | 0 | 0 | 0 | 22 | 0 | 8 | 0 | 114 | 152 | 0 | 20 | 0.5 | 58 | 50 | 5 | 47 | 130 | 289 | 63 | 5 | 45 | 90 | 0 | 41 | 0 | 270 | 24 | 8 | 0 | 0 | 0 | 0 | 0 | 0 | 50 | 0 | 0 | 0 | 0 | 168 | 28 | 54 | 0 | 0.7 | 115 |  | 930 | 0 | 0 | 0 | 0 | 120 | 0 | 0 | 0 | 0 | 0 | 175 | 24 | 0 | 0 | 0 | 60 | 0 | 0 | 8 | 0 | 0 | 0 | 0 | 0 | 22 | 16 | 0 | 0 | 0 | 149 | 0 | 0 | 187 | 0 | 184 | 0 | 1 | 0 | 208 | 0 | 400 | 0 | 0 | 0 | 0 |  | 5553.2 | 2484 | 8037.2 | 4325 | 930 | 1715 | 639 | 149 | 36 | 128 | 114 | 1.2 | 0 | 71.9
16:00 | 72 | 134 | 0 | 110 | 280 | 52 | 0 | 330 | 282 | 0 | 0 | 350 | 280 | 0 | 0 | 0 | 0 | 0 | 123 | 0 | 0 | 0 | 0 | 0 | 0 | 0 | 6 | 0 | 18 | 17 | 19 | 25 | 31 | 33 | 33 | 50 | 0 | 36 | 0 | 110 | 0 | 26 | 231 | 0 | 130 | 0 | 0 | 0 | 0 | 0 | 0 | 0 | 0 | 15 | 7 | 0 | 0 | 80 | 250 | 250 | 188 | 8 | 100 | 33 | 5 | 5 | 5 | 0 | 0 | 0 | 22 | 5 | 8 | 10 | 112 | 152 | 0 | 20 | 0.1 | 58 | 50 | 5 | 47 | 130 | 304 | 63 | 5 | 45 | 91 | 0 | 43 | 0 | 280 | 24 | 11 | 0 | 0 | 0 | 0 | 0 | 0 | 50 | 4.8 | 0 | 0 | 0 | 80 | 28 | 54 | 0 | 1.2 | 146 |  | 930 | 0 | 0 | 0 | 0 | 120 | 0 | 0 | 2 | 0 | 0 | 174 | 25 | 0 | 0 | 0 | 60 | 0 | 0 | 8 | 0 | 0 | 0 | 0 | 0 | 22 | 16 | 5 | 0 | 0 | 149 | 0 | 0 | 189 | 0 | 188 | 0 | 24 | 0 | 208 | 0 | 400 | 0 | 0 | 0 | 0 |  | 5573.1 | 2520 | 8093.1 | 4299 | 930 | 1756 | 675 | 149 | 36 | 130 | 112 | 6.1 | 0 | 71.9
17:00 | 72 | 134 | 0 | 110 | 280 | 52 | 0 | 331 | 282 | 0 | 0 | 350 | 270 | 0 | 0 | 0 | 0 | 0 | 123 | 0 | 0 | 0 | 0 | 0 | 0 | 0 | 12 | 0 | 18 | 17 | 19 | 25 | 31 | 33 | 33 | 50 | 0 | 35 | 0 | 110 | 0 | 25 | 229 | 0 | 130 | 0 | 0 | 0 | 0 | 0 | 0 | 0 | 0 | 16 | 8 | 0 | 0 | 80 | 250 | 250 | 184 | 8 | 100 | 33 | 5 | 5 | 5 | 0 | 0 | 0 | 22 | 5 | 8 | 10 | 114 | 150 | 0 | 20 | 0.1 | 58 | 50 | 5 | 47 | 130 | 305 | 63 | 5 | 45 | 85 | 0 | 45 | 0 | 280 | 24 | 11 | 0 | 0 | 0 | 0 | 0 | 0 | 51 | 3.1 | 0 | 0 | 0 | 160 | 38 | 54 | 0 | 1 | 152 |  | 930 | 0 | 0 | 0 | 0 | 120 | 0 | 0 | 21 | 15 | 0 | 174 | 25 | 0 | 0 | 0 | 60 | 0 | 0 | 8 | 0 | 0 | 0 | 0 | 0 | 22 | 16 | 5 | 0 | 0 | 149 | 0 | 0 | 188 | 0 | 192 | 0 | 24 | 0 | 208 | 0 | 400 | 0 | 0 | 0 | 0 |  | 5656.2 | 2557 | 8213.2 | 4371 | 930 | 1759 | 687 | 149 | 35 | 164 | 114 | 4.2 | 0 | 71.89
18:00 | 72 | 134 | 0 | 110 | 280 | 52 | 0 | 350 | 282 | 0 | 0 | 350 | 310 | 0 | 0 | 0 | 0 | 0 | 79 | 0 | 0 | 7 | 0 | 0 | 0 | 0 | 12 | 17 | 18 | 17 | 19 | 25 | 31 | 33 | 33 | 50 | 0 | 34 | 0 | 110 | 0 | 26 | 230 | 0 | 141 | 0 | 0 | 0 | 0 | 0 | 8 | 0 | 1 | 17 | 12 | 0 | 0 | 80 | 250 | 230 | 211 | 8 | 100 | 33 | 5 | 5 | 5 | 0 | 0 | 0 | 22 | 8 | 8 | 10 | 108 | 149 | 8 | 20 | 0 | 57 | 50 | 5 | 10 | 130 | 315 | 63 | 5 | 46 | 102 | 0 | 11 | 0 | 270 | 24 | 11 | 0 | 0 | 0 | 0 | 0 | 0 | 50 | 0 | 10 | 1 | 0 | 160 | 56 | 54 | 0 | 0 | 135 |  | 931 | 0 | 0 | 0 | 19 | 120 | 0 | 0 | 40 | 50 | 0 | 175 | 27 | 16 | 0 | 0 | 60 | 0 | 0 | 8 | 0 | 0 | 0 | 0 | 0 | 22 | 16 | 0 | 0 | 0 | 149 | 0 | 0 | 187 | 0 | 192 | 0 | 24 | 0 | 199 | 0 | 360 | 0 | 0 | 5 | 0 |  | 5685 | 2600 | 8285 | 4380 | 931 | 1645 | 820 | 149 | 34 | 218 | 108 | 0 | 0 | 71.89
18:30 | 0 | 0 | 0 | 0 | 0 | 0 | 0 | 0 | 0 | 0 | 0 | 0 | 0 | 0 | 0 | 0 | 0 | 0 | 0 | 0 | 0 | 0 | 0 | 0 | 0 | 0 | 0 | 0 | 0 | 0 | 0 | 0 | 0 | 0 | 0 | 0 | 0 | 0 | 0 | 0 | 0 | 0 | 0 | 0 | 0 | 0 | 0 | 0 | 0 | 0 | 0 | 0 | 0 | 0 | 0 | 0 | 0 | 0 | 0 | 0 | 0 | 0 | 0 | 0 | 0 | 0 | 0 | 0 | 0 | 0 | 0 | 0 | 0 | 0 | 0 | 0 | 0 | 0 | 0 | 0 | 0 | 0 | 0 | 0 | 0 | 0 | 0 | 0 | 0 | 0 | 0 | 0 | 0 | 0 | 0 | 0 | 0 | 0 | 0 | 0 | 0 | 0 | 0 | 0 | 0 | 0 | 0 | 0 | 0 | 0 | 0 | 0 |  | 0 | 0 | 0 | 0 | 0 | 0 | 0 | 0 | 0 | 0 | 0 | 0 | 0 | 0 | 0 | 0 | 0 | 0 | 0 | 0 | 0 | 0 | 0 | 0 | 0 | 0 | 0 | 0 | 0 | 0 | 0 | 0 | 0 | 0 | 0 | 0 | 0 | 0 | 0 | 0 | 0 | 0 | 0 | 0 | 0 | 0 |  | 0 | 0 | 0 | 0 | 0 | 0 | 0 | 0 | 0 | 0 | 0 | 0 | 0 | 0
19:00 | 72 | 134 | 0 | 110 | 250 | 52 | 0 | 357 | 262 | 0 | 0 | 340 | 260 | 3 | 0 | 8 | 0 | 0 | 69 | 0 | 0 | 25 | 16 | 0 | 42 | 0 | 9 | 35 | 36 | 17 | 0 | 25 | 10 | 33 | 33 | 50 | 0 | 33 | 0 | 110 | 0 | 25 | 228 | 0 | 90 | 0 | 0 | 10 | 32 | 78 | 16 | 30 | 11 | 0 | 37 | 0 | 0 | 80 | 250 | 250 | 184 | 8 | 100 | 33 | 5 | 5 | 15 | 0 | 0 | 8 | 22 | 8 | 15 | 15 | 144 | 152 | 25 | 20 | 0 | 58 | 50 | 5 | 10 | 100 | 306 | 51 | 5 | 46 | 85 | 19 | 44 | 10 | 270 | 24 | 11 | 0 | 0 | 0 | 0 | 33 | 0 | 50 | 0 | 38 | 25 | 10 | 160 | 78 | 54 | 73 | 0 | 135 |  | 930 | 0 | 0 | 0 | 115 | 130 | 0 | 0 | 42 | 73 | 40 | 174 | 37 | 48 | 0 | 0 | 60 | 50 | 35 | 54 | 50 | 8 | 0 | 49 | 35 | 22 | 16 | 11 | 0 | 0 | 149 | 17 | 19 | 194 | 0 | 193 | 0 | 28 | 10 | 203 | 0 | 300 | 90 | 0 | 29 | 60 |  | 6037 | 3271 | 9308 | 4249 | 930 | 1617 | 1605 | 149 | 33 | 581 | 144 | 0 | 0 | 71.88
19:30 | 72 | 133 | 0 | 110 | 250 | 90 | 50 | 331 | 262 | 0 | 0 | 340 | 260 | 8 | 0 | 15 | 0 | 0 | 72 | 0 | 0 | 25 | 16 | 0 | 60 | 0 | 45 | 35 | 37 | 17 | 16 | 25 | 10 | 33 | 33 | 50 | 0 | 33 | 0 | 110 | 0 | 26 | 228 | 0 | 90 | 0 | 0 | 16 | 76 | 85 | 40 | 85 | 30 | 0 | 26 | 0 | 0 | 80 | 250 | 250 | 184 | 8 | 100 | 33 | 5 | 5 | 35 | 0 | 0 | 25 | 22 | 8 | 15 | 15 | 150 | 152 | 95 | 20 | 0 | 56 | 50 | 27 | 25 | 100 | 305 | 64 | 5 | 46 | 85 | 19 | 45 | 10 | 270 | 24 | 11 | 0 | 0 | 0 | 0 | 80 | 0 | 20 | 0 | 90 | 115 | 30 | 160 | 97 | 101 | 109 | 0 | 135 |  | 930 | 0 | 0 | 0 | 103 | 145 | 0 | 0 | 38 | 71 | 40 | 174 | 39 | 64 | 0 | 0 | 60 | 50 | 20 | 55 | 50 | 8 | 0 | 52 | 37 | 22 | 16 | 11 | 0 | 0 | 149 | 17 | 19 | 182 | 0 | 197 | 0 | 85 | 10 | 205 | 0 | 360 | 105 | 0 | 53 | 88 |  | 6771 | 3455 | 10226 | 4245 | 930 | 1871 | 2219 | 149 | 33 | 629 | 150 | 0 | 0 | 0
20:00 | 35 | 134 | 0 | 110 | 250 | 106 | 50 | 327 | 302 | 0 | 0 | 340 | 266 | 0 | 0 | 0 | 0 | 0 | 75 | 0 | 0 | 7 | 16 | 0 | 58 | 0 | 20 | 35 | 37 | 17 | 16 | 25 | 25 | 33 | 33 | 50 | 0 | 33 | 0 | 110 | 0 | 26 | 230 | 0 | 90 | 0 | 0 | 16 | 42 | 37 | 10 | 45 | 38 | 10 | 27 | 0 | 0 | 80 | 250 | 250 | 180 | 8 | 100 | 33 | 5 | 5 | 35 | 0 | 0 | 32 | 22 | 8 | 22 | 20 | 142 | 152 | 85 | 20 | 0 | 56 | 50 | 48 | 47 | 100 | 308 | 63 | 83 | 46 | 85 | 19 | 45 | 10 | 265 | 24 | 11 | 0 | 0 | 0 | 0 | 24 | 0 | 0 | 0 | 100 | 107 | 30 | 160 | 98 | 108 | 109 | 0 | 135 |  | 930 | 0 | 0 | 0 | 115 | 165 | 0 | 0 | 39 | 66 | 40 | 174 | 40 | 48 | 0 | 0 | 60 | 42 | 0 | 55 | 50 | 0 | 0 | 52 | 37 | 22 | 16 | 11 | 0 | 0 | 149 | 17 | 19 | 181 | 0 | 196 | 0 | 73 | 10 | 206 | 0 | 360 | 105 | 0 | 53 | 88 |  | 6661 | 3419 | 10080 | 4244 | 930 | 2033 | 2014 | 149 | 33 | 535 | 142 | 0 | 0 | 71.88
21:00 | 35 | 134 | 0 | 110 | 305 | 110 | 50 | 327 | 335 | 0 | 0 | 380 | 287 | 0 | 0 | 0 | 0 | 0 | 125 | 0 | 0 | 0 | 16 | 0 | 58 | 0 | 48 | 35 | 37 | 17 | 16 | 25 | 32 | 33 | 33 | 25 | 0 | 34 | 0 | 110 | 0 | 25 | 231 | 0 | 130 | 0 | 0 | 16 | 0 | 17 | 10 | 45 | 47 | 16 | 36 | 0 | 0 | 80 | 300 | 280 | 194 | 8 | 100 | 33 | 5 | 5 | 35 | 0 | 0 | 8 | 22 | 8 | 33 | 20 | 154 | 152 | 95 | 20 | 0 | 58 | 50 | 50 | 47 | 130 | 309 | 63 | 82 | 46 | 60 | 19 | 45 | 10 | 265 | 24 | 11 | 0 | 0 | 0 | 0 | 24 | 0 | 0 | 0 | 100 | 144 | 6 | 199 | 98 | 108 | 109 | 0 | 135 |  | 930 | 0 | 0 | 0 | 99 | 160 | 0 | 0 | 38 | 66 | 40 | 175 | 38 | 48 | 0 | 0 | 60 | 0 | 0 | 55 | 50 | 0 | 0 | 52 | 36 | 22 | 16 | 11 | 0 | 0 | 149 | 17 | 19 | 182 | 0 | 202 | 0 | 91 | 10 | 207 | 0 | 360 | 105 | 0 | 53 | 87 |  | 7034 | 3378 | 10412 | 4534 | 930 | 2166 | 2021 | 149 | 34 | 424 | 154 | 0 | 0 | 71.92
22:00 | 35 | 134 | 0 | 110 | 320 | 110 | 50 | 350 | 334 | 0 | 0 | 380 | 280 | 0 | 0 | 0 | 0 | 0 | 125 | 0 | 0 | 0 | 16 | 0 | 57 | 0 | 48 | 35 | 37 | 17 | 19 | 25 | 32 | 33 | 33 | 25 | 0 | 34 | 0 | 110 | 0 | 25 | 230 | 0 | 130 | 0 | 0 | 16 | 0 | 17 | 10 | 45 | 47 | 16 | 34 | 0 | 0 | 80 | 300 | 280 | 191 | 8 | 100 | 33 | 5 | 5 | 35 | 0 | 0 | 8 | 22 | 8 | 33 | 20 | 150 | 152 | 95 | 20 | 0 | 56 | 50 | 47 | 47 | 130 | 308 | 64 | 82 | 46 | 0 | 19 | 45 | 10 | 285 | 24 | 0 | 0 | 0 | 0 | 0 | 24 | 0 | 0 | 0 | 100 | 144 | 6 | 201 | 98 | 108 | 109 | 0 | 135 |  | 935 | 0 | 0 | 0 | 99 | 140 | 0 | 0 | 32 | 50 | 40 | 175 | 40 | 48 | 0 | 0 | 60 | 0 | 0 | 55 | 50 | 0 | 0 | 52 | 36 | 22 | 16 | 11 | 0 | 0 | 149 | 17 | 19 | 198 | 0 | 203 | 0 | 93 | 10 | 208 | 0 | 301 | 105 | 0 | 53 | 89 |  | 7002 | 3306 | 10308 | 4518 | 935 | 2125 | 2015 | 149 | 34 | 382 | 150 | 0 | 0 | 72.67
23:00 | 35 | 134 | 0 | 110 | 320 | 111 | 50 | 326 | 333 | 0 | 0 | 340 | 286 | 0 | 0 | 0 | 0 | 0 | 125 | 0 | 0 | 0 | 16 | 0 | 57 | 0 | 47 | 35 | 37 | 17 | 19 | 25 | 32 | 33 | 33 | 25 | 0 | 35 | 0 | 110 | 0 | 25 | 230 | 0 | 130 | 0 | 0 | 16 | 0 | 17 | 10 | 40 | 47 | 14 | 37 | 0 | 0 | 80 | 300 | 280 | 183 | 8 | 100 | 32 | 25 | 5 | 35 | 0 | 0 | 8 | 22 | 8 | 33 | 20 | 142 | 152 | 40 | 20 | 0 | 56 | 50 | 47 | 47 | 130 | 304 | 65 | 82 | 46 | 0 | 19 | 45 | 10 | 270 | 24 | 0 | 0 | 0 | 0 | 0 | 0 | 0 | 0 | 0 | 100 | 90 | 6 | 201 | 99 | 108 | 109 | 0 | 135 |  | 935 | 0 | 0 | 0 | 99 | 125 | 0 | 0 | 31 | 45 | 40 | 174 | 38 | 48 | 0 | 0 | 60 | 0 | 0 | 55 | 50 | 0 | 0 | 52 | 36 | 22 | 16 | 11 | 0 | 0 | 149 | 17 | 18 | 182 | 0 | 179 | 0 | 96 | 10 | 193 | 0 | 300 | 105 | 0 | 53 | 88 |  | 6793 | 3227 | 10020 | 4424 | 935 | 2093 | 1882 | 149 | 35 | 360 | 142 | 0 | 0 | 72.69
24:00 | 35 | 134 | 0 | 110 | 320 | 111 | 50 | 328 | 335 | 0 | 0 | 340 | 260 | 0 | 0 | 0 | 0 | 0 | 120 | 0 | 0 | 0 | 16 | 0 | 57 | 0 | 48 | 35 | 37 | 17 | 19 | 25 | 32 | 33 | 33 | 25 | 0 | 36 | 0 | 110 | 0 | 25 | 231 | 0 | 130 | 0 | 0 | 16 | 0 | 17 | 10 | 43 | 47 | 14 | 31 | 0 | 0 | 80 | 300 | 280 | 183 | 8 | 100 | 30 | 25 | 5 | 35 | 0 | 0 | 0 | 22 | 8 | 33 | 20 | 142 | 152 | 40 | 20 | 0 | 56 | 50 | 46 | 47 | 130 | 306 | 64 | 82 | 46 | 0 | 19 | 45 | 10 | 270 | 24 | 11 | 0 | 0 | 0 | 0 | 0 | 0 | 0 | 0 | 100 | 90 | 6 | 201 | 99 | 108 | 109 | 0 | 145 |  | 935 | 0 | 0 | 0 | 49 | 120 | 0 | 0 | 31 | 0 | 24 | 174 | 38 | 48 | 0 | 0 | 60 | 0 | 0 | 55 | 24 | 0 | 0 | 25 | 0 | 22 | 16 | 8 | 0 | 0 | 149 | 0 | 0 | 182 | 0 | 179 | 0 | 96 | 0 | 187 | 0 | 300 | 70 | 0 | 53 | 88 |  | 6777 | 2933 | 9710 | 4423 | 935 | 2088 | 1698 | 149 | 36 | 239 | 142 | 0 | 0 | 72.71
KWH | 1528000 | 2673200 | 0 | 2740500 | 6297399 | 1193909 | 468832 | 7625480 | 6671000 | 0 | 0 | 8260500 | 6642735 | 10560 | 0 | 19898 | 0 | 0 | 1950000 | 0 | 0 | 41616 | 137280 | 0 | 298560 | 0 | 389424 | 291960 | 414003 | 233000 | 238896 | 600000 | 627480 | 705500 | 664700 | 682200 | 0 | 786960 | 0 | 2600000 | 0 | 475205 | 4967307 | 0 | 2567704 | 0 | 0 | 166080 | 80664 | 164715 | 106800 | 336000 | 238560 | 211680 | 489120 | 0 | 0 | 1923456 | 6438200 | 6093000 | 4214000 | 200727 | 1966550 | 580320 | 180480 | 120000 | 379886 | 0 | 0 | 76637 | 333324 | 90540 | 360900 | 193510 | 2508480 | 3093400 | 453120 | 226008 | 3900 | 1133000 | 1120320 | 402000 | 649000 | 2471580 | 5541000 | 1421472 | 541440 | 760680 | 1811930 | 138000 | 677900 | 73080 | 6531500 | 241080 | 191712 | 0 | 0 | 0 | 0 | 182400 | 0 | 446400 | 7290 | 559680 | 704160 | 70255 | 2606000 | 943200 | 1026300 | 612215 | 12036 | 1347380 |  | 20590545 | 0 | 0 | 0 | 623040 | 3087360 | 0 | 0 | 250080 | 374016 | 250125 | 4048230 | 475161 | 356160 | 0 | 0 | 1385000 | 111584 | 38487 | 435688 | 282410 | 13680 | 0 | 291840 | 190177 | 377520 | 258192 | 78786 | 0 | 0 | 3935600 | 85000 | 88000 | 4493109 | 0 | 4357182 | 0 | 836707 | 70080 | 4576418 | 0 | 7759360 | 795360 | 0 | 333984 | 467600 |  | 126256875 | 61316481 | 187573356 | 94654293 | 20590545 | 39778574 | 20252627 | 3935600 | 786960 | 5043051 | 2508480 | 23226 | 0
Fuel Cost | 1314080 | 2298952 | 0 | 2356830 | 4030335.36 | 967066.29 | 440702.08 | 4651542.8 | 4069310 | 0 | 0 | 5534535 | 100903144.65 | 66316.8 | 0 | 121576.78 | 0 | 0 | 2164500 | 0 | 0 | 274249.44 | 1327497.6 | 0 | 1788374.4 | 0 | 2597458.08 | 2081674.8 | 2587518.75 | 1460910 | 179172 | 450000 | 0 | 0 | 0 | 6453612 | 0 | 0 | 0 | 2860000 | 0 | 4500191.35 | 3278422.62 | 0 | 2952859.6 | 0 | 0 | 1459843.2 | 868751.28 | 1602676.95 | 661092 | 2170560 | 1560182.4 | 179928 | 0 | 0 | 0 | 1750344.96 | 3991684 | 4204170 | 2949800 | 138501.63 | 1887888 | 388814.4 | 155212.8 | 110400 | 311506.52 | 0 | 0 | 568646.54 | 256659.48 | 67905 | 277893 | 145132.5 | 17158003.2 | 2320050 | 4164172.8 | 174026.16 | 0 | 1178320 | 1165132.8 | 385920 | 584100 | 1927832.4 | 3878700 | 1620478.08 | 579340.8 | 836748 | 2065600.2 | 176640 | 630447 | 67964.4 | 4180160 | 180810 | 145701.12 | 0 | 0 | 0 | 0 | 1304160 | 0 | 0 | 0 | 0 | 6576854.4 | 656181.7 | 2267220 | 0 | 0 | 0 | 0 | 0 |  | 105011779.5 | 0 | 0 | 0 | 5165001.6 | 49644748.8 | 0 | 0 | 2815900.8 | 4405908.48 | 1970985 | 2793278.7 | 470409.39 | 2635584 | 0 | 0 | 1454250 | 1277636.8 | 412580.64 | 3903764.48 | 2442846.5 | 121752 | 0 | 2895052.8 | 2238383.29 | 415272 | 242700.48 | 59641.002 | 0 | 0 | 15191416 | 2739550 | 2355760 | 3055314.12 | 0 | 3050027.4 | 0 | 0 | 1214486.4 | 0 | 0 | 0 | 0 | 0 | 0 | 0 |  | 241642988.12 | 217984030.182 | 459627018.302 | 68222103.302 | 105011779.5 | 22048128.79 | 158402428.39 | 15191416 | 0 | 73593159.12 | 17158003.2 | 0 | 0
Yesterday Day Peak | 72 | 114 | 0 | 110 | 350 | 52 | 0 | 327 | 304 | 0 | 0 | 420 | 275 | 0 | 0 | 0 | 0 | 0 | 37 | 0 | 0 | 0 | 0 | 0 | 0 | 0 | 6 | 0 | 18 | 0 | 0 | 25 | 30 | 33 | 29 | 50 | 0 | 37 | 0 | 120 | 0 | 26 | 230 | 0 | 130 | 0 | 0 | 0 | 0 | 0 | 0 | 0 | 0 | 0 | 2 | 0 | 0 | 80 | 280 | 250 | 188 | 8 | 100 | 30 | 5 | 5 | 5 | 0 | 0 | 0 | 19 | 0 | 33 | 0 | 98 | 152 | 0 | 0 | 0.5 | 58 | 40 | 5 | 46 | 100 | 148 | 63 | 5 | 44 | 83 | 0 | 35 | 0 | 265 | 0 | 0 | 0 | 0 | 0 | 0 | 0 | 0 | 47 | 0 | 0 | 0 | 0 | 100 | 0 | 15 | 0 | 1.5 | 0 |  | 929 | 0 | 0 | 0 | 0 | 120 | 0 | 0 | 0 | 0 | 0 | 163 | 16 | 0 | 0 | 0 | 60 | 0 | 0 | 0 | 0 | 0 | 0 | 0 | 0 | 22 | 16 | 0 | 0 | 0 | 149 | 0 | 0 | 187 | 0 | 184 | 0 | 0 | 0 | 204 | 0 | 415 | 0 | 0 | 0 | 0 |  | 7571 | DayPeak
Yesterday Evening Peak | 35 | 134 | 0 | 110 | 305 | 110 | 50 | 327 | 335 | 0 | 0 | 380 | 287 | 0 | 0 | 0 | 0 | 0 | 125 | 0 | 0 | 0 | 16 | 0 | 58 | 0 | 48 | 35 | 37 | 17 | 16 | 25 | 32 | 33 | 33 | 25 | 0 | 34 | 0 | 110 | 0 | 25 | 231 | 0 | 130 | 0 | 0 | 16 | 0 | 17 | 10 | 45 | 47 | 16 | 36 | 0 | 0 | 80 | 300 | 280 | 194 | 8 | 100 | 33 | 5 | 5 | 35 | 0 | 0 | 8 | 22 | 8 | 33 | 20 | 154 | 152 | 95 | 20 | 0 | 58 | 50 | 50 | 47 | 130 | 309 | 63 | 82 | 46 | 60 | 19 | 45 | 10 | 265 | 24 | 11 | 0 | 0 | 0 | 0 | 24 | 0 | 0 | 0 | 100 | 144 | 6 | 199 | 98 | 108 | 109 | 0 | 135 |  | 930 | 0 | 0 | 0 | 99 | 160 | 0 | 0 | 38 | 66 | 40 | 175 | 38 | 48 | 0 | 0 | 60 | 0 | 0 | 55 | 50 | 0 | 0 | 52 | 36 | 22 | 16 | 11 | 0 | 0 | 149 | 17 | 19 | 182 | 0 | 202 | 0 | 91 | 10 | 207 | 0 | 360 | 105 | 0 | 53 | 87 |  | 10412 | EvPeak
Forecast for Evening | 72 | 189 | 0 | 110 | 360 | 110 | 75 | 412 | 360 | 110 | 0 | 450 | 335 | 100 | 100 | 55 | 0 | 0 | 200 | 0 | 100 | 102 | 149 | 100 | 65 | 0 | 47 | 35 | 55 | 55 | 19 | 25 | 33 | 33 | 33 | 47 | 0 | 36 | 0 | 110 | 0 | 25 | 225 | 0 | 145 | 0 | 0 | 33 | 83 | 85 | 100 | 100 | 45 | 16 | 20 | 0 | 0 | 80 | 360 | 360 | 221 | 8 | 100 | 37 | 25 | 5 | 35 | 0 | 50 | 52 | 22 | 8 | 33 | 20 | 187 | 153 | 95 | 20 | 0 | 57 | 58 | 50 | 44 | 163 | 330 | 66 | 86 | 44 | 130 | 19 | 42 | 10 | 341 | 25 | 11 | 200 | 300 | 300 | 100 | 200 | 100 | 149 | 0 | 100 | 200 | 150 | 300 | 98 | 100 | 109 |  | 0 |  | 944 | 32 | 0 | 0 | 115 | 225 | 0 | 0 | 35 | 80 | 40 | 174 | 33 | 110 | 20 | 0 | 60 | 50 | 35 | 93 | 50 | 50 | 45 | 52 | 27 | 22 | 16 | 11 | 0 | 0 | 199 | 17 | 18 | 200 | 0 | 200 | 0 | 93 | 100 | 220 | 0 | 414 | 105 | 200 | 100 | 102
Forecast for Day | 72 | 189 | 0 | 110 | 360 | 60 | 75 | 412 | 360 | 110 | 0 | 450 | 335 | 100 | 100 | 55 | 0 | 0 | 200 | 0 | 100 | 102 | 149 | 100 | 65 | 0 | 47 | 35 | 55 | 55 | 19 | 25 | 33 | 33 | 33 | 47 | 0 | 36 | 0 | 110 | 0 | 25 | 225 | 0 | 145 | 0 | 0 | 33 | 76 | 85 | 100 | 100 | 45 | 16 | 15 | 0 | 0 | 80 | 360 | 360 | 221 | 8 | 100 | 37 | 25 | 5 | 35 | 0 | 0 | 52 | 22 | 8 | 33 | 20 | 151 | 153 | 95 | 20 | 2 | 57 | 58 | 50 | 44 | 163 | 330 | 66 | 86 | 44 | 130 | 19 | 42 | 10 | 341 | 25 | 11 | 200 | 300 | 300 | 100 | 200 | 100 | 149 | 20 | 100 | 200 | 150 | 300 | 98 | 100 | 109 | 2 | 0 |  | 941 | 0 | 0 | 0 | 115 | 225 | 0 | 0 | 35 | 50 | 40 | 174 | 33 | 110 | 0 | 0 | 60 | 50 | 35 | 93 | 50 | 50 | 45 | 52 | 27 | 22 | 16 | 11 | 0 | 0 | 199 | 17 | 18 | 200 | 0 | 200 | 0 | 93 | 100 | 220 | 0 | 414 | 105 | 0 | 100 | 102
Generation at 08:00(Today) | 35 | 63 | 0 | 110 | 280 | 22 | 50 | 344 | 274 | 0 | 0 | 310 | 290 | 0 | 0 | 0 | 0 | 0 | 78 | 0 | 0 | 0 | 0 | 0 | 0 | 0 | 18 | 17 | 18 | 17 | 19 | 25 | 31 | 33 | 33 | 10 | 0 | 37 | 0 | 110 | 0 | 0 | 219 | 0 | 85 | 0 | 0 | 16 | 0 | 0 | 10 | 0 | 6 | 14 | 2 | 0 | 0 | 80 | 250 | 250 | 206 | 8 | 50 | 10 | 10 | 5 | 7 | 0 | 0 | 0 | 22 | 8 | 8 | 12 | 118 | 152 | 25 | 20 | 0.96 | 56 | 50 | 11 | 10 | 100 | 312 | 63 | 10 | 10 | 0 | 0 | 12 | 0 | 280 | 24 | 8 | 0 | 0 | 0 | 0 | 0 | 0 | 0 | 11.66 | 10 | 0 | 0 | 122 | 53 | 70 | 18 | 2.8 | 154 | 0 | 937 | 0 | 0 | 0 | 0 | 120 | 0 | 0 | 0 | 0 | 0 | 175 | 25 | 0 | 0 | 0 | 60 | 0 | 0 | 24 | 0 | 0 | 0 | 0 | 0 | 22 | 14 | 11 | 0 | 0 | 149 | 0 | 0 | 197 | 0 | 168 | 0 | 12 | 0 | 203 | 0 | 250 | 0 | 0 | 0 | 0 | 0
199
| Minimum Generation |  | 4900 | 6:00
| Highest Generation |  | 10412 | 21:00
| Day Peak Generation |  | 7571 | 12:00
| Evening Peak Generation |  | 10412 | 21:00
| HVDC Max Flow |  | 935 | 22:00
| HVDC EvPeak Flow |  | 930 | 21:00
| Load factor L.F |  | 75.06%

## P1
POWER GRID COMPANY OF BANGLADESH LTD.
|  |  | NATIONAL LOAD DESPATCH CENTER |  |  |  |  | QF-LDC-08
|  |  | DAILY REPORT |  |  |  |  | Page -1
[6 empty] | Reporting Date : | 2019-05-26
Till now the maximum generation is : - |  |  | 12539 MW | 21:00 | Hrs on | 2019-05-21
The Summary of Yesterday's |  | 2019-05-25 | Generation & Demand |  | Today's Actual Min Gen. & Probable Gen. & Demand
Day Peak Generation : |  | 7571 | MW Hour : | 12:00 | Min. Gen. at | 6:00 | 7300.38 | MW
Evening Peak Generation : |  | 10412 | MW Hour : | 21:00 | Available Max Generation : |  | 14999 | MW
E.P. Demand (at gen end) : |  | 10412 | MW Hour : | 21:00 | Max Demand (Evening) : |  | 12000 | MW
Maximum Generation : |  | 10412 | MW Hour : | 21:00 | Reserve(Generation end) |  | 2999 | MW
Total Gen. (MKWH) : |  | 187.5734 | System Load Factor : | 75.06% | Load Shed : |  | 0 | MW
EXPORT / IMPORT THROUGH EAST-WEST INTERCONNECTOR
Export from East grid to West grid :- Maximum |  |  | -240 | MW at | 1:00 | Energy |  | MKWHR.
Import from West grid to East grid :- Maximum |  |  | - | MW at | - | Energy | - | MKWHR.
| Water Level of Kaptai Lake at 6:00 A M on |  | 2019-05-26
Actual : | 72.89 | Ft.(MSL) , | Rule curve : | 77.2 | Ft.( MSL )
Gas Consumed : | Total = | 1265.69 | MMCFD. | Oil Consumed (PDB) :
[6 empty] | HSD : |  | Liter
[6 empty] | FO : |  | Liter
Cost of the Consumed Fuel (PDB+Pvt) : |  | Gas : | 90270232.092
|  | Coal : | 15191416 | Oil : | 231995587.51 | Total : | 337457235.602
Load Shedding & Other Information
Area | Yesterday |  |  |  | Today
|  |  | Estimated Demand (S/S end) |  | Estimated Shedding (S/S end) |  | Rates of Shedding
| MW |  | MW |  |  | MW | (On Estimated Demand)
Dhaka | 0 | 0:00 | 4258.3504 |  |  | 0 | 0%
Chittagong Area | 0 | 0:00 | 1450.3253 |  |  | 0 | 0%
Khulna Area | 0 | 0:00 | 1299.8444 |  |  | 0 | 0%
Rajshahi Area | 0 | 0:00 | 1174.6614 |  |  | 0 | 0%
Comilla Area | 0 | 0:00 | 1061.446 |  |  | 0 | 0%
Mymensingh Area | 0 | 0:00 | 856.555 |  |  | 0 | 0%
Sylhet Area | 0 | 0:00 | 476.0474 |  |  | 0 | 0%
Barisal Area | 0 | 0:00 | 220.4632 |  |  | 0 | 0%
Rangpur Area | 0 | 0:00 | 660.6316 |  |  | 0 | 0%
Total | 0 |  | 11458.3249 |  |  | 0
Information of the Generating Units under shut down.
| Planned Shut- Down |  |  | Forced Shut- Down
|  |  |  | 1) Barapukuria ST: Unit-1 ,2 | 7) Baghabari 100 MW
2) Khulna ST 110 MW
3) Sikalbaha ST 60 MW
4) Bheramara 410 MW.
5) Siddhirganj ST
6) Ashuganj #3
Additional Information of Machines, lines, Interruption / Forced Load shed etc.
|  | Description |  |  | Comments on Power Interruption
a) Kabirpur 132/33 kV T2 transformer was switched on at 09:28.
b) Kushiara 163 MW GT was synchronized at 09:33.
c) Barisal 132/33 kV T1 transformer was under shut down from 10:08 to 11:10 for 132 kV CB problem.
d) Bibiyana-3 GT was synchronized at 11:07.
e) Pabna 132/33 kV T2 (New) transformer was under shut down from 09:42 to 21:52 for 33 kV
loop connection.
f) Chowmuhoni 132/33 kV T3 transformer was under shut down from 12:08 to 13:55 for CB spring test.
g) Cumilla (N) 132/33 kV T3 transformer & associated 33 kV bus were under shut down from
12:48 to 13:43 due to red hot at 33 kV PBS feeder.
h) Shahjibazar 330 MW GT1 was synchronized at 13:18.
i) Barisal 132/33 kV T1 transformer was under shut down from 14:08 to 19:57 for put scaling at CB pole.
j) Sylhet 150 MW GT tripped at 21:01 due to ventilation problem.
k) Kabirpur 132/33 kV T1 transformer was switched on at 17:53.
Sub Divisional Engineer |  |  | Executive Engineer |  |  | Superintendent Engineer
Network Operation Division |  |  | Network Operation Division |  |  | Load Despatch Circle

## P2
EVENING PEAK GENERATION AND DAY LONG ENERGY DATA OF POWER STATIONS
| Date : | 2019-05-25 | [5 empty] | Page -2
Sl. |  |  |  |  | Present | Peak | Energy
No. | Name of the Power Stations |  | Producer | Installed Capacity | Capacity | Hour | Generated | Remarks
Generation
|  |  |  | Unit No. X Capacity | MW | MW | MW
1 | Ghorasal ST: Unit-1,2 |  | PDB | 2*55 | 85 | 35 | 1528000
| Ghorasal GT: Unit-3 |  | PDB | 1*210 | 170 | 134 | 2673200 | Gas shortage
| Ghorasal GT: Unit-4 |  | PDB | 1*210 | 180 | 0 | 0 | Under maint.
| Ghorasal ST: Unit-5 |  | PDB | 1*210 | 190 | 110 | 2740500 | Gas shortage
2 | Ghorasal ST: Unit-7 |  | PDB | 1*243+1*122 | 365 | 305 | 6297399 | Frequency control
3 | Ghorashal 78MW (MAX) |  | QRPP | 2*40 | 78 | 50 | 468832 | Low demand
4 | Ghorashal (Regent) |  | IPP | 34*3.35 | 108 | 110 | 1193909
5 | Haripur GT: Unit-1, 2 |  | SBU, PDB | 2*32 | 40 | 0 | 0 | Gas shortage
6 | Haripur 412 MW CCPP |  | EGCB | 1*273+1*139 | 412 | 327 | 7625480 | Frequency control
7 | Haripur NEPC 110MW |  | IPP | 8*15 | 110 | 0 | 0 | Reserve
8 | Haripur Power CCPP 360MW |  | IPP | 1*235+1*125 | 360 | 335 | 6671000 | Low demand
9 | Meghnaghat CCPP 450MW |  | IPP | 2*150+1*150 | 450 | 380 | 8260500 | Low demand
10 | Meghnaghat (IEL) |  | QRPP | 12*8.9 | 100 | 0 | 10560 | Reserve
11 | Meghnaghat CCPP(Summit) |  | IPP | 2*110+1*110 | 305 | 287 | 6642735 | Low demand
12 | Madanganj 102MW |  | QRPP | 6*17 | 100 | 0 | 0 | Reserve
13 | Madanganj-55 MW |  | (IPP) | 3*17.08+1*11.3 | 55 | 0 | 19898 | Reserve
14 | Keraniganj (Powerpac) 100MW |  | QRPP | 8*13.45 | 100 | 0 | 0 | Reserve
15 | Narshingdi (Doreen) |  | SIPP, REB | 8*2.90 | 22 | 16 | 238896 | Engine problem
16 | Siddhirgonj ST 210MW |  | PDB | 1*210 | 115 | 0 | 0 | Gas shortage
17 | Siddhirgonj GT Unit-1& 2 |  | EGCB | 2*105 | 210 | 125 | 1950000 | Low demand
| Siddhirganj Desh |  | QRPP | 96*1.2 | 0 | 0 | 0 | Contract Expired
18 | Siddhirganj (Dutch Bangla) |  | QRPP | 12*8.9 | 100 | 0 | 0 | Reserve
19 | Siddhirganj CCPP-335 MW |  | EGCB | 1*217 | 217 | 0 | 0 | Gas shortage
0 | Pagla (DPA ) |  | QRPP | 100*0.5 | 0 | 0 | 0 | Contract Expired
20 | Gagnagar (Orion) |  | IPP | 12*8.924 | 102 | 0 | 41616 | Reserve
21 | Katpotti 51 MW |  | IPP | 7*7.9 | 51 | 48 | 389424
22 | Banco Energy 54MW |  | IPP | 3*18 | 54 | 35 | 291960 | Low demand
23 | Kodda 149MW |  | BPDB-RPCL | 9*17.06 | 149 | 16 | 137280 | Low demand
24 | Northern 55 MW |  | IPP | 3*19.3 | 55 | 37 | 414003 | Low demand
25 | Southern 55MW |  | IPP | 3*19.3 | 55 | 17 | 233000 | Low demand
26 | Bosila 108MW |  | IPP | 12*8.775+1*3.5 | 108 | 58 | 298560 | Engine problem
27 | Summit Power,(Madhabdi+Ashulia) |  | SIPP,REB | 3*3.67+4*8.73 | 80 | 57 | 1227480 | Engine problem
28 | Summit Maona |  | SIPP,REB | 4*8.73 | 33 | 33 | 705500
29 | Summit Rupganj |  | SIPP,REB | 4*8.73 | 33 | 33 | 664700
30 | Gazipur (RPCL) |  | IPP | 6*8.9 | 52 | 25 | 682200
31 | Tongi GT |  | PDB | 1* 105 | 105 | 0 | 0 | Gas shortage
32 | Summit Gazipur -2 |  | IPP | 18*17.076 | 300 | 0 | 0 | Reserve
33 | APR Energy , Keranigonj |  | IPP | 256*1.4 | 300 | 0 | 0 | Reserve
34 | Bramhangoan 100 MW (Aggreko) |  | IPP | 100 | 100 | 0 | 0 | Reserve
35 | Aggreko Aurahati 100MW |  | IPP | 0.85*23+0.95*91 | 100 | 0 | 0 | Reserve
36 | Summit Gazipur-1 150MW |  | IPP | 149 | 149 | 0 | 446400 | Reserve
| Gazipur 100 MW |  | RPCL | 100 MW | 0 | 108 | 1026300 | on test
| Dhaka area Total |  |  |  | 5698 | 2681 | 52879332
37 | Chattogram ST-1 (Raozan) |  | PDB | 1*210 | 180 | 110 | 2600000 | Gas shortage
| Chittgong ST-2 (Raozan) |  | PDB | 1*210 | 180 | 0 | 0 | Gas shortage
38 | Raozan 25 MW (RPCL) |  | IPP | 3*8.9 | 25 | 25 | 475205
39 | Teknaf Solartech 20MW |  | Teknaf Solartech Energy Ltd. | 20 | 20 | 0 | 7290
40 | Patenga 50MW |  | IPP | 8*6.98 | 50 | 47 | 238560
41 | Kaptai Hydro: Unit-1,2,3,4, 5 |  | PDB | 2*40+3*50 | 230 | 34 | 786960 | Low water level
42 | Sikalbaha ST 60MW |  | PDB | 1*60 | 40 | 0 | 0 | Under maint.
43 | Sikalbaha 225MW |  | PDB | 1*150+1*175 | 225 | 231 | 4967307 | FGMO
44 | Sikalbaha Peaking GT |  | PDB | 1*150 | 150 | 130 | 2567704 | FGMO
45 | Sikalbaha (Energis) |  | RPP | 4*12.5+2*11.9+1*3+1*1.5 | 51 | 16 | 166080 | Low demand
| Baraka Sikalbaha PL |  | IPP | 105 MW | 0 | 109 | 612215
46 | Hathazari peaking |  | PDB | 11*8.9 | 98 | 0 | 80664 | Rserve
47 | Dohazari Peaking |  | PDB | 6*17 | 102 | 17 | 164715 | Low demand
48 | Juldah (Acorn) |  | QRPP | 8*13.45 | 100 | 10 | 106800 | Low demand
49 | Juldah 100 MW Unit-3 |  | IPP | 0 | 100 | 100 | 559680
50 | Barabkunda (Regent) |  | SIPP, PDB | 8*2.90 | 22 | 16 | 211680 | Engine problem
* | Malancha, Ctg. EPZ (United) |  |  | 5*8.73+3*9.34 | 0 | 36 | 489120
51 | Chattogram ECPV 108 MW |  | IPP | 16*7 | 108 | 45 | 336000 | Engine problem
| Kaptai Solar |  | PDB | 7.4 MW | 0 | 0 | 12036 | on test
| Anwara United |  | United Group | 300 MW | 0 | 135 | 1347380 | on test
| Chattogram area Total |  |  |  | 1681 | 1061 | 15729396
52 | Ashuganj ST: Unit- 3 |  | APSCL | 1*150 | 135 | 0 | 0 | Gas shortage
| Ashuganj ST: Unit- 4 |  | APSCL | 1*150 | 129 | 0 | 0 | Gas shortage
| Ashuganj ST: Unit- 5 |  | APSCL | 1*150 | 134 | 80 | 1923456 | Gas shortage
53 | Ashuganj CCPP 225 MW |  | APSCL | 1*142+1*75 | 221 | 194 | 4214000 | FGMO
54 | Ashuganj CCPP(North) |  | APSCL | 1*360 | 360 | 300 | 6438200 | Low demand
55 | Ashuganj CCPP(South) |  | APSCL | 1*360 | 360 | 280 | 6093000 | Low demand
56 | Ashuganj Engines TSK |  | APSCL | 14*3.968 | 45 | 33 | 580320 | Engine problem
57 | Ashuganj (Precision) 55MW |  | RPP | 15*4 | 55 | 5 | 180480 | Gas shortage
58 | Ashuganj (United) 53MW |  | QRPP | 14*4 | 53 | 5 | 120000 | Gas shortage
59 | Ashuganj 195MW Modular |  | IPP | 20*9.73+1*16 | 195 | 8 | 200727 | Gas shortage
60 | Ashuganj (Midland) 51MW |  | IPP | 6*9.34 | 51 | 35 | 379886 | Engine problem
61 | Midland 150MW |  | IPP | 23*7.015 | 150 | 6 | 70255 | Low demand
62 | B.Baria (Aggreko) 85MW |  | QRPP | 86*1.10 | 85 | 0 | 0 | Contract Expired
63 | Daudkandi Peaking 52MW |  | PDB | 6*8.92 | 52 | 0 | 0 | Reserve
64 | Chandpur CCPP |  | PDB | 1*106+1*57 | 163 | 100 | 1966550 | Low demand
65 | Chandpur Desh 200MW |  | IPP | 0 | 200 | 144 | 704160 | Low demand
66 | Feni (Doreen) 22MW |  | SIPP, PDB | 8*2.90 | 22 | 22 | 333324
67 | Feni, Mohipal (Doreen) |  | SIPP, REB | 4*2.90 | 11 | 8 | 90540 | Engine problem
** | Tripura |  | Imported power | 0 | 160 | 154 | 2508480
68 | Jangalia (Summit) 33MW |  | SIPP, PDB | 4*8.73 | 33 | 33 | 360900
69 | Lakdhanvi 52 MW |  | IPP | 6*8.92 | 52 | 8 | 76637 | Low demand
70 | Summit Cumilla 25MW |  | SIPP, PDB | 3*3.67+2*6.97 | 25 | 20 | 193510
71 | Daudkandi bangla trak |  | IPP | 154*1.4 | 200 | 0 | 0 | Reserve
| Cumilla Area Total |  |  |  | 2891 | 1435 | 26434425
72 | Mymensingh RPCL 210MW |  | IPP | 4*35+1*70 | 202 | 152 | 3093400 | GT-3 Under maint
73 | Tangail (Doreen) 22MW |  | SIPP, PDB | 8*2.90 | 22 | 20 | 226008
74 | Jamalpur 95MW |  | IPP | 12*8.924 | 95 | 95 | 453120
75 | Sarishabari (Solar) |  | IPP | 1*3 | 3 | 0 | 3900
76 | United Mymensingh PPL |  | IPP | 200 | 200 | 24 | 182400 | Low demand
77 | United Jamalpur PPL |  | IPP | 115 MW | 115 | 98 | 943200 | Low demand
| Mymensingh Area Total |  |  |  | 637 | 389 | 4902028
78 | Fenchugonj CCPP-1 |  | PDB | 2*32+1*33 | 70 | 58 | 1133000
79 | Fenchugonj CCPP-2 |  | PDB | 2*35+1*35 | 90 | 50 | 1120320
80 | Kushiara 163 MW CCPP GT |  | IPP | 1*109+1*54 | 163 | 130 | 2471580 | Frequency control
81 | Shajibazar 330 MW |  | PDB | 3*110 | 330 | 309 | 5541000
82 | Fenchugonj (Barakatullah) 51MW |  | RPP | 19*2.90 | 51 | 50 | 402000
83 | Fenchuganj (EPL) 44MW |  | RPP | 12*3.3+5*2 | 44 | 47 | 649000
84 | Hobiganj 11MW |  | SIPP, REB | 4*2.90 | 11 | 11 | 191712
85 | Shahjibazar GT: Unit- 8, 9 |  | PDB | 2*35 | 66 | 63 | 1421472 | FGMO
86 | Shahjibazar 86MW |  | RPP | 32*2.90 | 86 | 82 | 541440
87 | Shahjibazar (EPL) 50MW |  | RPP | 27*2.0 | 50 | 46 | 760680
88 | Sylhet GT 150 MW |  | PDB | 1*142 | 142 | 60 | 1811930 | Frequency control
89 | Sylhet GT 20 MW |  | PDB | 1*20 | 20 | 19 | 138000
90 | Sylhet (EPL) 50MW |  | RPP | 27*2 | 50 | 45 | 677900 | Engine problem
91 | Shahjahanulla 25 MW |  | SIPP, REB | 3*9.34 | 25 | 24 | 241080
92 | Summit Bibiana- 2 |  | IPP | 1*222+1*119 | 341 | 265 | 6531500 | FGMO
| Bibiyana-3 285 MW |  | PDB | 285 MW | 0 | 199 | 2606000 | On test
93 | Sylhet (Desh) 10MW |  | RPP | 6*1.95 | 10 | 10 | 73080
| Sylhet Area Total |  |  |  | 1549 | 1468 | 26311694
94 | Bheramara GT-1,2,3 |  | PDB | 3*20 | 46 | 0 | 0
** | Bheramara (HVDC ) |  | Imported power | 2*500 | 1000 | 930 | 20590545
| Khulna (KPCL-1 & 3) |  | IPP | 19*6.5 | 0 | 0 | 0 | Contract Expired
95 | Khulna (KPCL-2) |  | QRPP | 7*17 | 115 | 99 | 623040 | Engine problem
96 | Faridpur Peaking |  | PDB | 8*6.89 | 54 | 38 | 250080
97 | Khulna CCPP 225MW |  | NWPGCL | 1*150+1*75 | 230 | 160 | 3087360 | Low demand
98 | Gopalganj Peaking |  | PDB | 16*6.98 | 109 | 66 | 374016
99 | Bheramara 360 MW |  | NWPGCL | 1*278+1*132 | 410 | 0 | 0 | Under maint.
100 | Noapara (KZA) 40MW |  | QRPP | 5*8.5 | 40 | 40 | 250125
0 | Khulna (Aggreeco) 55MW |  | QRPP | 71*0.85 | 0 | 0 | 0 | Contract Expired
101 | Bangla Trak Noapara |  | IPP | 70*1.4 | 100 | 10 | 70080 | Low demand
102 | Labon Chora 105 MW |  | IPP | 6*18.445 | 105 | 105 | 795360
103 | Madhumati Power Plant |  | IPP | 100 MW | 105 | 87 | 467600
| Khulna Area Total |  |  |  | 2314 | 1535 | 26508206
104 | Summit Barisal 110 MW |  | IPP | 7*17.076 | 110 | 48 | 356160 | Low demand
105 | Barisal GT: Unit-1, 2 |  | PDB | 2*20 | 30 | 0 | 0 | Reserve
106 | Bhola (Venture) 33MW |  | RPP | 1*34.50 | 33 | 38 | 475161
107 | Bhola CCPP 194MW |  | PDB | 2*63+1*68 | 194 | 175 | 4048230 | FGMO
108 | Bhola Aggreko 95MW |  | QRPP | 96*1.10 | 95 | 91 | 836707
| Barisal Area Total |  |  |  | 462 | 352 | 5716258
109 | Baghabari GT 71MW |  | PDB | 1*71 | 71 | 60 | 1385000
| Baghabari GT 100MW |  | PDB | 1*100 | 100 | 0 | 0 | Under maint.
110 | Baghabari Peaking 50MW |  | PDB | 6*8.9 | 52 | 0 | 111584 | Reserve
111 | Bera Peaking |  | PDB | 9*8.29 | 71 | 0 | 38487 | Reserve
112 | Amnura 50MW |  | QRPP | 7*7.79 | 50 | 50 | 282410
113 | Katakhali (Northern) |  | QRPP | 6*8.9 | 50 | 0 | 13680 | Reserve
114 | Katakhali Peaking |  | PDB | 6*8.7 | 50 | 0 | 0 | Reserve
115 | Sirajgonj Unit-1 225MW |  | NWPGCL | 1*150+1*75 | 210 | 182 | 4493109 | FGMO
116 | Sirajgonj Unit-2 225MW |  | NWPGCL | 1*150+1*75 | 220 | 202 | 4357182 | FGMO
117 | Sirajgonj Unit-3 225MW |  | NWPGCL | 1*141 | 220 | 207 | 4576418 | FGMO
118 | Sirajgonj Unit-4 414 MW(Gas) |  | SNWPGCL | 1*282+1*132 | 414 | 360 | 7759360 | Frequency control
119 | Santahar Peaking |  | PDB | 6*8.7 | 50 | 36 | 190177
120 | Bogra (GBB) |  | RPP | 6*4 | 22 | 22 | 377520
121 | Bogra (EPL) |  | RPP | 5*3.3+5*2 | 10 | 16 | 258192
122 | Ullapara (Summit) |  | SIPP, REB | 4*2.90 | 11 | 11 | 78786
123 | Rajlanka 52 MW |  | IPP | 6*8.92 | 52 | 52 | 291840
124 | Chapainawabganj-100 MW |  | PDB | 12*8.924 | 104 | 55 | 435688 | Low demand
125 | Paramount Baghabari |  | IPP | 200 MW | 200 | 0 | 0 | Reserve
126 | Confidence CPBL-2 |  | IPP | 113 MW | 113 | 53 | 333984 | Low demand
| Rajshahi Area Total |  |  |  | 2070 | 1306 | 24983417
107 | Barapukuria Unit-1 |  | PDB | 1*125 | 85 | 0 | 0 | Under overhauling
| Barapukuria Unit-2 |  | PDB | 1*125 | 85 | 0 | 0 | Under maint.
108 | Barapukuria Unit-3 |  | PDB | 1*275 | 274 | 149 | 3935600
129 | Rangpur GT |  | PDB | 1*20 | 20 | 17 | 85000
130 | Saidpur GT |  | PDB | 1*20 | 20 | 19 | 88000
| Rangpur Area Total |  |  |  | 484 | 185 | 4108600
| Total |  |  |  | 17786 | 10412 | 187573356
| Eastern Grid Total |  |  |  | 12456 | 7034 | 126256875
| Western Grid Total |  |  |  | 5330 | 3378 | 61316481
| National Grid Total |  |  |  | 17786 | 10412 | 187573356
*Data collected from respective power station over telephone.
Executive Engineer
Network Operation Division
Page- 3

## P3
MAXIMUM LOAD SERVED BY DIFFERENT GRID SUB-STATIONS
| Date: | 2019-05-25
| (a) ENTIRE EASTERN GRID : |  | 6797 | MW | (b) ENTIRE WESTERN GRID : |  | 3136 | MW
| i) Dhaka area |  | 3691 | MW | i) Khulna area |  | 1216 | MW
| ii) Chittagong area |  | 1022 | MW | ii) Rajshahi area |  | 1039 | MW
| iii) Comilla area |  | 934 | MW | iii) Barisal area |  | 297 | MW
| iv) Mymensingh area |  | 769 | MW | iv) Rangpur area |  | 584 | MW
| v) Sylhet area |  | 381 | MW
|  | SYSTEM TOTAL DEMAND ( a + b ) = |  | 9933 | MW
MAXIMUM LOAD SERVED BY DIFFERENT SUB-STATIONS
SL NO | Sub-station | Load (MW) | Hour | Sub-station | Load (MW) | Hour | Sub-station | Load (MW) | Hour
1 | Siddhirganj | 114 | 1200 | Jamalpur | 101 | 2000 | Jessore | 100 | 1900
2 | Munsiganj | 106 | 2100 | Sherpur | 74 | 1900 | Jhenida | 101 | 1930
3 | Sonargaon | 48 | 2100 | Srimongal | 34 | 2100 | Bottail | 118 | 2000
4 | Shyampur | 174 | 1300 | Shahjibazar | 96 | 1930 | G.K Project | 51 | 2200
5 | Bhulta | 176 | 1600 | Fenchuganj | 35 | 2300 | Faridpur | 160 | 1930
6 | Madanganj | 51 | 1400 | Kulawara | 35 | 1930 | Madaripur | 104 | 2100
7 | Shitalakhya | 102 | 1200 | Sylhet | 110 | 1930 | Gopalganj | 85 | 2100
8 | Rahim steel | 25 | 1700 | Chatak | 22 | 2000 | Bagerhat | 74 | 100
9 | Matuail | 85 | 1600 | Sunamganj | 23 | 1930 | Mongla | 36 | 1200
10 | Ghorasal | 73 | 2100 | Biani Bazar | 35 | 2100 | Satkhira | 95 | 100
11 | Narsingdi | 125 | 2000 | Comilla (S) | 154 | 2100 | Gallamari | 47 | 100
12 | Haripur (SBU) | 92 | 1500 | Comilla(N) | 102 | 2000 | Magura | 48 | 1930
13 | Ullon | 74 | 2000 | Chandpur | 80 | 2400 | Chuadanga | 85 | 1930
14 | Hasnabad | 189 | 2000 | Feni | 112 | 2000 | Barisal | 104 | 2300
15 | Magbazar | 96 | 1100 | Chowmuhani | 152 | 2100 | Patuakhali | 98 | 2300
16 | Maniknagar | 88 | 2000 | Ashuganj | 47 | 2400 | Bhandaria | 50 | 2100
17 | Bangabhaban | 20 | 1200 | Daudkandi | 104 | 2100 | Barisal (N) | 40 | 2200
18 | Narinda | 88 | 1500 | B.Baria | 125 | 2100 | Sariatpur | 39 | 1930
19 | Dhanmondi | 132 | 1300 | Ramganj | 76 | 2100 | Benapol | 37 | 100
20 | Lalbag | 73 | 1700 | Madunaghat | 50 | 1830 | Ishurdi | 56 | 2100
21 | Madartek | 50 | 2100 | Hathazari | 81 | 1900 | Ruppur Paromanobik | 1 | 100
22 | Mirpur | 94 | 2100 | Khulshi | 189 | 1500 | Natore | 108 | 2100
23 | Kalyanpur | 102 | 2100 | Halishahar | 118 | 2100 | Bogra | 193 | 2100
24 | Gulshan | 110 | 1100 | Baraulia | 141 | 2300 | Noagaon | 100 | 2000
25 | Uttara | 68 | 2000 | Sikalbaha | 36 | 2000 | Rajshahi | 140 | 2100
26 | Uttara New | 15 | 1000 | Dohazari | 66 | 2200 | C.Nawabganj | 68 | 2000
27 | Kamrangirchar | 65 | 2000 | Cox'sbazar | 79 | 2100 | Amnura | 30 | 2100
28 | Savar | 136 | 1100 | Chandraghona | 22 | 1900 | Pabna | 103 | 1930
29 | Bhasantec | 135 | 2000 | Kaptai | 4 | 1930 | Shahjadpur | 71 | 2100
30 | Agargaon | 47 | 2000 | A. Khaer Stl. | 0 | 0 | Serajganj | 72 | 2100
31 | Satmosjid | 92 | 1930 | Bakulia | 92 | 2000 | Niyamatpur | 50 | 2100
32 | Tongi | 133 | 2100 | Julda | 18 | 1400 | Joypurhat | 41 | 1930
33 | Kabirpur | 161 | 2100 | TK chemical | 5 | 1100 | Mohastangor | 13 | 2100
34 | Basundhara | 104 | 1900 | Modern Steel | 13 | 1100 | Rangpur | 104 | 2000
35 | Manikganj | 82 | 2000 | Shahmirpur | 27 | 2400 | Lalmonirhat | 81 | 2000
36 | Joydevpur | 195 | 2100 | Khagrachhari | 15 | 1900 | Saidpur | 91 | 1930
37 | New Tongi | 94 | 1500 | Matarbari | 19 | 2300 | Purbasadipur | 87 | 2000
38 | Korda | 243 | 1600 | Baroiar Hat | 22 | 1830 | Thakurgaon | 60 | 2000
39 | Dhamrai | 46 | 2100 | Rangamati | 10 | 1800 | Palashbari | 90 | 2100
40 | Valuka | 92 | 2100 | Abul Khair 230 | 168 | 1200 | Barapukuria | 45 | 1930
41 | Tangail | 165 | 2100 | BSRM | 145 | 1500 | Panchagar | 39 | 2000
42 | Mymensing | 180 | 2100 | Goalpara | 26 | 2000 | Joldhaka | 12 | 1930
43 | Kishorganj | 98 | 2100 | Central (S) | 90 | 1930
44 | Netrokona | 68 | 2100 | Noapara | 96 | 1930
| Sub Divisional Engineer |  |  |  |  | Superintendent Engineer
| Network Operation Division |  |  |  |  | Load Despatch Circle
| (1) Honbl. State Minister |  |  |  |  | (18) C.E. Transmission (1 & 2) PGCB.
| Ministry of Power,Energy & Mineral |  |  |  |  | (19) S.E. System Protection,PGCB.
| Resources, GOB. |  |  |  |  | (20) Director,Public Relation,PDB.
| (2) Secy (Power Divn.)Ministry of |  |  |  |  | (21) Director Program, PDB.
| Power,Energy & Mineral Resources. |  |  |  |  | (22) S.E. Consumer Affairs,PDB.
| (3) Director General,Power cell |  |  |  |  | (23) Director,Project Planning,PDB.
| (4) Chairman,BERC |  |  |  |  | (24) Director,System Planning,PDB.

## Voltage
MAXIMUM & MINIMUM VOLTAGES OF DIFFERENT GRID SUB-STATIONS:
| Date: | 2019-05-25
| Sub-Station | Max Voltage | Hour | Min | Hour |  | Sub-Station | Maxm | Hour
|  |  |  | Voltage |  |  |  | Voltage
SL NO | 400 KV | KV |  | KV |  | SL NO |  | KV
1 | Bibiyana | 396 | 4:00 | 380 | 14:00 | 4 | Kaliakoir | 383 | 3:00
2 | Bheramara | 403 | 6:00 | 386 | 15:00 | 5 | Bhulta | 388 | 3:00
3 | Ashuganj(N) | 396 | 4:00 | 375 | 11:00
SL NO | 230 KV | KV |  | KV |  | SL NO | 230 KV | KV
1 | Ghorasal | 230 | 1:00 | 230 | 1:00 | 15 | Hathazari | 222 | 3:00
2 | Ishurdi | 238 | 4:00 | 225 | 21:00 | 16 | Megnaghat | 227 | 3:00
3 | Ashuganj | 236 | 4:00 | 226 | 11:00 | 17 | Fenchuganj | 239 | 5:00
4 | Serajganj | 234 | 2:00 | 230 | 8:00 | 18 | Siddhirganj | 227 | 3:00
5 | Baghabari | 233 | 6:00 | 227 | 21:00 | 19 | Maniknagar | 224 | 3:00
6 | Barapukuria | 236 | 5:00 | 224 | 21:00 | 20 | Old Airport | 225 | 4:00
7 | Bogra | 234 | 6:00 | 217 | 21:00 | 21 | Barisal | 235 | 6:00
8 | Khulna South | 236 | 6:00 | 221 | 16:00 | 22 | AKSML | 216 | 19:00
9 | Rampura | 229 | 5:00 | 215 | 10:00 | 23 | BSRM | 218 | 2:00
10 | Haripur | 224 | 3:00 | 213 | 12:00 | 24 | Bibiyana | 234 | 4:00
11 | Hasnabad | 228 | 4:00 | 210 | 12:00 | 25 | Bhulta | 228 | 4:00
12 | Aminbazar | 227 | 4:00 | 212 | 11:00 | 26 | Ashuganj (S) | 232 | 1:00
13 | Tongi | 225 | 2:00 | 210 | 9:00 | 27 | Kaliakoir | 232 | 3:00
14 | Comilla (N) | 232 | 5:00 | 219 | 12:00
SL NO | 132 kV | KV |  | KV |  | SL NO | 132 kV | KV
1 | Siddhirganj | 136 | 400 | 127 | 1100 | 65 | Hathazari | 131 | 100
2 | Munsiganj | 136 | 400 | 125 | 1500 | 66 | Khulshi | 128 | 1930
3 | Megnaghat | 136 | 400 | 126 | 1200 | 67 | Halishahar | 132 | 1930
4 | Shyampur | 135 | 400 | 125 | 1300 | 68 | Baraulia | 129 | 600
5 | Bhulta | 131 | 400 | 121 | 1200 | 69 | Sikalbaha | 133 | 1930
6 | Madanganj | 135 | 400 | 123 | 1500 | 70 | Dohazari | 130 | 100
7 | Shitalakhya | 137 | 400 | 123 | 1200 | 71 | Cox'sbazar | 129 | 100
8 | Rahim steal | 136 | 300 | 127 | 1100 | 72 | Chandraghona | 131 | 1930
9 | Matuail | 136 | 400 | 125 | 1200 | 73 | Kaptai | 130 | 100
10 | Ghorasal | 135 | 100 | 135 | 200 | 74 | A. Khaer Stl. | 130 | 2000
11 | Narsinghdi | 134 | 400 | 122 | 1000 | 75 | Bakulia | 131 | 2000
12 | Haripur (SBU) | 135 | 400 | 127 | 1000 | 76 | Julda | 132 | 1830
13 | Ullon | 138 | 600 | 128 | 1100 | 77 | TK Chemical | 131 | 1900
14 | Hasnabad | 136 | 400 | 126 | 1200 | 78 | Modern Steel | 129 | 400
15 | Magbazar | 138 | 600 | 127 | 1200 | 79 | Shahmirpur | 132 | 2000
16 | Maniknagar | 136 | 600 | 128 | 1200 | 80 | Khagrachhari | 130 | 600
17 | Bangabhaban | 136 | 600 | 128 | 1200 | 81 | Matarbari | 130 | 100
18 | Narinda | 136 | 600 | 128 | 1200 | 82 | Baroiar Hat | 131 | 600
19 | Dhanmondi | 136 | 600 | 128 | 1200 | 83 | Rangamati | 131 | 1930
20 | Lalbag | 136 | 400 | 124 | 1200 | 84 | Goalpara | 138 | 600
21 | Madartek | 137 | 600 | 128 | 1300 | 85 | Central s/s | 140 | 600
22 | Mirpur | 135 | 300 | 123 | 1200 | 86 | Noapara | 135 | 700
23 | Kalyanpur | 137 | 300 | 126 | 1200 | 87 | Jessore | 130 | 600
24 | Gulshan | 137 | 300 | 128 | 1000 | 88 | Jhenida | 135 | 600
25 | Uttara | 133 | 300 | 122 | 1200 | 89 | Bottail | 140 | 600
26 | Uttara New | 138 | 300 | 124 | 900 | 90 | G.K.Project | 145 | 600
27 | Kamrangirchar | 138 | 300 | 122 | 1200 | 91 | Faridpur | 138 | 500
28 | Savar | 134 | 300 | 123 | 1100 | 92 | Madaripur | 139 | 500
29 | Bhasantec | 139 | 400 | 128 | 1200 | 93 | Gopalganj | 140 | 600
30 | Agargaon | 139 | 300 | 129 | 1200 | 94 | Bagerhat | 133 | 600
31 | Satmosjid | 139 | 300 | 129 | 1100 | 95 | Mongla | 135 | 600
32 | Tongi | 138 | 200 | 126 | 900 | 96 | Satkhira | 140 | 600
33 | Kabirpur | 135 | 400 | 125 | 800 | 97 | Gallamari | 139 | 600
34 | Basundhara | 132 | 300 | 124 | 1100 | 98 | Magura | 135 | 600
35 | Manikganj | 142 | 300 | 126 | 1000 | 99 | Chuadanga | 128 | 600
36 | Joydevpur | 143 | 300 | 130 | 2100 | 100 | Barisal | 137 | 500
37 | New Tongi | 138 | 300 | 125 | 1000 | 101 | Patuakhali | 138 | 600
38 | Kodda | 138 | 300 | 118 | 900 | 102 | Bhandaria | 139 | 700
39 | Dhamrai | 140 | 300 | 125 | 1100 | 103 | Barisal (N) | 140 | 500
40 | Valuka | 132 | 400 | 120 | 1200 | 104 | Sariatpur | 136 | 800
41 | Tangail | 139 | 500 | 126 | 2100 | 105 | Benapol | 137 | 600
42 | Mymensing | 132 | 400 | 121 | 1830 | 106 | Ishurdi | 140 | 500
43 | Kishorganj | 135 | 500 | 120 | 2200 | 107 | Ruppur Paromanobik | 139 | 100
44 | Netrokona | 135 | 400 | 122 | 1830 | 108 | Natore | 138 | 600
45 | Jamalpur | 132 | 100 | 119 | 1200 | 109 | Bogra | 139 | 200
46 | Sherpur | 135 | 1900 | 120 | 1100 | 110 | Noagaon | 136 | 200
47 | Srimongal | 139 | 400 | 134 | 1830 | 111 | Rajshahi | 132 | 200
48 | Shahjibazar | 137 | 500 | 132 | 2100 | 112 | C.Nawabganj | 130 | 200
49 | Fenchuganj | 137 | 100 | 132 | 2200 | 113 | Amnura | 132 | 1930
50 | Khulawara | 136 | 100 | 131 | 2200 | 114 | Pabna | 141 | 600
51 | Sylhet | 135 | 100 | 129 | 2200 | 115 | Shahjadpur | 143 | 300
52 | Chatak | 136 | 100 | 128 | 2200 | 116 | Serajganj | 139 | 200
53 | Sunamganj | 135 | 100 | 128 | 2200 | 117 | Niyamatpur | 136 | 500
54 | Biani Bazar | 136 | 100 | 128 | 2300 | 118 | Joypurhat | 138 | 100
55 | Comilla(s) | 137 | 500 | 122 | 2100 | 119 | Mohastangor | 137 | 500
56 | Comilla(n) | 135 | 700 | 130 | 1000 | 120 | Rangpur | 134 | 500
57 | Chandpur | 132 | 700 | 126 | 1800 | 121 | Lalmonirhat | 132 | 500
58 | Feni | 129 | 800 | 122 | 1500 | 122 | Saidpur | 133 | 700
59 | Chowmuhani | 128 | 800 | 119 | 1500 | 123 | Purbasadipur | 134 | 500
60 | Ashuganj | 140 | 2400 | 132 | 2300 | 124 | Thakurgaon | 126 | 600
61 | Daudkandi | 132 | 700 | 126 | 1100 | 125 | Palashbari | 135 | 500
62 | B.Baria | 133 | 400 | 127 | 2100 | 126 | Barapukuria | 136 | 500

## L-Curve
Date | 2019-05-25
.
TIME | E-W INT.(Export) | EAST GRID | WEST GRID | TOTAL |  |  | DAILY LOAD CURVE
0:00 | 120 | 6777 | 2933 | 9710 |  |  |  | QF-LDC-12
0:30 | 180 | 6241 | 2705.5 | 8946.5 | Date: | 2019-05-25
1:00 | 240 | 5705 | 2478 | 8183
1:30 | 165 | 5513 | 2399.5 | 7912.5
2:00 | 90 | 5321 | 2321 | 7642
2:30 | 70 | 4940.5 | 2340.5 | 7281 | [5 empty] | Gen. at Eve. Peak | 10412 | 10412 MW (21:00 )
3:00 | 50 | 4560 | 2360 | 6920 | [6 empty] | 21:00
3:30 | 95 | 4269.5 | 2126.5 | 6396 | [5 empty] | Gen. at Day Peak | 7571 | 7571 MW (12:00 )
4:00 | 140 | 3979 | 1893 | 5872 | [6 empty] | 12:00
4:30 | 85 | 3750 | 1826.5 | 5576.5 | [5 empty] | Highest Generation | 10412
5:00 | 30 | 3521 | 1760 | 5281 | [6 empty] | 21:00
5:30 | 145 | 3405.5 | 1685 | 5090.5
6:00 | 260 | 3290 | 1610 | 4900
6:30 | 370 | 3352 | 1649 | 5001
7:00 | 480 | 3414 | 1688 | 5102
7:30 | 570 | 3557 | 1861 | 5418
8:00 | 660 | 3700 | 2034 | 5734
8:30 | 720 | 3868 | 2178.5 | 6046.5
9:00 | 780 | 4036 | 2323 | 6359
9:30 | 800 | 4184 | 2358.5 | 6542.5
10:00 | 820 | 4332 | 2394 | 6726
10:30 | 760 | 4572.65 | 2441.5 | 7014.15
11:00 | 700 | 4813.3 | 2489 | 7302.3
11:30 | 630 | 4959.65 | 2477 | 7436.65
12:00 | 560 | 5106 | 2465 | 7571
12:30 | 520 | 5122.25 | 2458 | 7580.25
13:00 | 480 | 5138.5 | 2451 | 7589.5
13:30 | 480 | 5253.8 | 2456 | 7709.8
14:00 | 480 | 5369.1 | 2461 | 7830.1
14:30 | 430 | 5461.15 | 2472.5 | 7933.65
15:00 | 380 | 5553.2 | 2484 | 8037.2
15:30 | 365 | 5563.15 | 2502 | 8065.15
16:00 | 350 | 5573.1 | 2520 | 8093.1
16:30 | 325 | 5614.65 | 2538.5 | 8153.15
17:00 | 300 | 5656.2 | 2557 | 8213.2
17:30 | 260 | 5670.6 | 2578.5 | 8249.1
18:00 | 220 | 5685 | 2600 | 8285
18:30 | 195 | 5861 | 2935.5 | 8796.5
19:00 | 170 | 6037 | 3271 | 9308
19:30 | 120 | 6771 | 3455 | 10226
20:00 | 120 | 6661 | 3419 | 10080 |  |  |  | Executive Engineer
20:30 | 90 | 6847.5 | 3398.5 | 10246 |  |  |  | Network Operation Division
21:00 | 60 | 7034 | 3378 | 10412
21:30 | 50 | 7018 | 3342 | 10360
22:00 | 40 | 7002 | 3306 | 10308 |  |  |  |  | Page 6 of 7
22:30 | 60 | 6897.5 | 3266.5 | 10164
23:00 | 80 | 6793 | 3227 | 10020
23:30 | 100 | 6785 | 3080 | 9865
24:00 | 120 | 6777 | 2933 | 9710
10412 MW (21:00 )
7571 MW (12:00 )

## En-Curve
DAILY ENERGY CURVE
Date | 2019-05-25 |  | Energy | 187573356
[10 empty] | 2019-05-25 | [5 empty] | QF-LDC-11
TIME | GAS | HVDC | P.GEN(GAS). | P.GEN(OIL). | COAL | HYDRO | OIL | SHORTAGE | TRIPURA
0:00 | 4423 | 935 | 2088 | 1698 | 149 | 36 | 239 | 0 | 142
0:30 | 4284.5 | 839 | 2072 | 1220 | 174 | 36 | 201 | 0 | 120 | Date: | 2019-05-25
1:00 | 4146 | 743 | 2056 | 742 | 199 | 36 | 163 | 0 | 98
1:30 | 4106 | 765.5 | 1888.5 | 649.5 | 199 | 36.5 | 161.5 | 0 | 106 | [7 empty] | Total Energy | 187.5734 | Total Energy Gen 187.573 MKWHr Energy Not Served 0.000 MKWHr Energy Requirement 187.573 MKWHr
2:00 | 4066 | 788 | 1721 | 557 | 199 | 37 | 160 | 0 | 114 | [7 empty] | Energy not Served | 0
2:30 | 3867.5 | 813.5 | 1570 | 521 | 199 | 37 | 157 | 0 | 116 | [7 empty] | Energy Requirement | 187.5734
3:00 | 3669 | 839 | 1419 | 485 | 199 | 37 | 154 | 0 | 118
3:30 | 3418.5 | 756 | 1316.5 | 417 | 199 | 37 | 137 | 0 | 115 | [6 empty] | Shortage
4:00 | 3168 | 673 | 1214 | 349 | 199 | 37 | 120 | 0 | 112
4:30 | 3058.5 | 658.5 | 1160.5 | 292 | 188.5 | 36.5 | 120 | 0 | 62
5:00 | 2949 | 644 | 1107 | 235 | 178 | 36 | 120 | 0 | 12
5:30 | 2862.5 | 625.5 | 1031 | 230 | 164 | 36 | 112.5 | 0 | 29
6:00 | 2776 | 607 | 955 | 225 | 150 | 36 | 105 | 0 | 46
6:30 | 2807.5 | 626 | 954 | 272 | 150 | 36 | 102.5 | 0 | 53 |  |  |  |  | Coal
7:00 | 2839 | 645 | 953 | 319 | 150 | 36 | 100 | 0 | 60
7:30 | 2985.5 | 717.5 | 1049.5 | 318.5 | 150 | 36 | 100 | 0 | 61 |  |  |  | Oil |  |  |  | ,
8:00 | 3132 | 790 | 1146 | 318 | 150 | 36 | 100 | 0 | 62
8:30 | 3235 | 859.5 | 1271 | 326 | 150 | 36 | 105 | 0 | 64
9:00 | 3338 | 929 | 1396 | 334 | 150 | 36 | 110 | 0 | 66
9:30 | 3446.5 | 929 | 1446 | 344 | 150 | 36 | 115 | 0 | 76
10:00 | 3555 | 929 | 1496 | 354 | 150 | 36 | 120 | 0 | 86
10:30 | 3724.5 | 928.5 | 1610 | 352.5 | 149.5 | 36 | 120 | 0 | 92
11:00 | 3894 | 928 | 1724 | 351 | 149 | 36 | 120 | 0 | 98
11:30 | 3961.5 | 928.5 | 1747 | 394 | 149 | 36.5 | 120 | 0 | 98
12:00 | 4029 | 929 | 1770 | 437 | 149 | 37 | 120 | 0 | 98
12:30 | 4026.5 | 929 | 1751 | 464.5 | 149 | 36.5 | 120 | 0 | 101
13:00 | 4024 | 929 | 1732 | 492 | 149 | 36 | 120 | 0 | 104
13:30 | 4024 | 929 | 1732 | 492 | 149 | 36 | 120 | 0 | 104
14:00 | 4024 | 929 | 1732 | 492 | 149 | 36 | 120 | 0 | 104
14:30 | 4174.5 | 929.5 | 1723.5 | 565.5 | 149 | 36 | 124 | 0 | 109
15:00 | 4325 | 930 | 1715 | 639 | 149 | 36 | 128 | 0 | 114
15:30 | 4312 | 930 | 1735.5 | 657 | 149 | 36 | 129 | 0 | 113
16:00 | 4299 | 930 | 1756 | 675 | 149 | 36 | 130 | 0 | 112
16:30 | 4335 | 930 | 1757.5 | 681 | 149 | 35.5 | 147 | 0 | 113
17:00 | 4371 | 930 | 1759 | 687 | 149 | 35 | 164 | 0 | 114
17:30 | 4375.5 | 930.5 | 1702 | 753.5 | 149 | 34.5 | 191 | 0 | 111
18:00 | 4380 | 931 | 1645 | 820 | 149 | 34 | 218 | 0 | 108
18:30 | 4314.5 | 930.5 | 1631 | 1212.5 | 149 | 33.5 | 399.5 | 0 | 126
19:00 | 4249 | 930 | 1617 | 1605 | 149 | 33 | 581 | 0 | 144
19:30 | 4245 | 930 | 1871 | 2219 | 149 | 33 | 629 | 0 | 150
20:00 | 4244 | 930 | 2033 | 2014 | 149 | 33 | 535 | 0 | 142
20:30 | 4389 | 930 | 2099.5 | 2017.5 | 149 | 33.5 | 479.5 | 0 | 148
21:00 | 4534 | 930 | 2166 | 2021 | 149 | 34 | 424 | 0 | 154
21:30 | 4526 | 932.5 | 2145.5 | 2018 | 149 | 34 | 403 | 0 | 152
22:00 | 4518 | 935 | 2125 | 2015 | 149 | 34 | 382 | 0 | 150
22:30 | 4471 | 935 | 2109 | 1948.5 | 149 | 34.5 | 371 | 0 | 146
23:00 | 4424 | 935 | 2093 | 1882 | 149 | 35 | 360 | 0 | 142
23:30 | 4423.5 | 935 | 2090.5 | 1790 | 149 | 35.5 | 299.5 | 0 | 142 | Max Temp. in Dhaka |  | 28.7° C
24:00 | 4423 | 935 | 2088 | 1698 | 149 | 36 | 239 | 0 | 142
Executive Engineer
Network Operation Division
Page 5 of 7
GAS
Oil
HVDC
COAL
HYDRO
Total Energy Gen 187.573 MKWHr Energy Not Served 0.000 MKWHr Energy Requirement 187.573 MKWHr
Note on W13: Author:

## Generation
2019-05-25
Si No | Unit | 1:00 | 2:00 | 3:00 | 4:00 | 5:00 | 6:00 | 7:00 | 8:00 | 9:00 | 10:00 | 11:00 | 12:00 | 13:00 | 14:00 | 15:00 | 16:00 | 17:00 | 18:00 | 18:30 | 19:00 | 19:30 | 20:00 | 21:00 | 22:00 | 23:00 | 24:00 | KWH
1 | Kaptai Unit-1, 2 & 3 | 36 | 37 | 37 | 37 | 36 | 36 | 36 | 36 | 36 | 36 | 36 | 37 | 36 | 36 | 36 | 36 | 35 | 34 |  | 33 | 33 | 33 | 34 | 34 | 35 | 36 | 786960
2 | Kaptai Unit-4 & 5
3 | Chattogram ST-1 (Raozan) | 110 | 110 | 110 | 110 | 110 | 110 | 110 | 110 | 110 | 120 | 120 | 120 | 120 | 110 | 110 | 110 | 110 | 110 |  | 110 | 110 | 110 | 110 | 110 | 110 | 110 | 2600000
4 | Chittgong ST-2 (Raozan)
5 | Raozan 25 MW (RPCL) | 8 | 8 | 8 | 0 | 0 | 0 | 9 | 23 | 26 | 26 | 26 | 26 | 26 | 26 | 26 | 26 | 25 | 26 |  | 25 | 26 | 26 | 25 | 25 | 25 | 25 | 475205
| Teknaf Solartech 20MW | [15 empty] | 4.8 | 3.1 | 0 | [8 empty] | 7290
6 | Sikalbaha 225MW (Gas) | 229 | 203 | 202 | 163 | 158 | 151 | 153 | 185 | 185 | 185 | 231 | 230 | 230 | 230 | 229 | 231 | 229 | 230 |  | 228 | 228 | 230 | 231 | 230 | 230 | 231 | 4967307
7 | Sikalbaha 225MW (Oil)
8 | Sikalbaha ST 60MW
9 | Sikalbaha GT 150MW (Gas) | 130 | 90 | 90 | 50 | 50 | 50 | 50 | 100 | 109 | 108 | 110 | 130 | 130 | 132 | 102 | 130 | 130 | 141 |  | 90 | 90 | 90 | 130 | 130 | 130 | 130 | 2567704
10 | Sikalbaha GT 150MW (Oil)
| Dohazari Peaking | [19 empty] | 78 | 85 | 37 | 17 | 17 | 17 | 17 | 164715
12 | Hathazari peaking | [19 empty] | 32 | 76 | 42 | 0 |  |  |  | 80664
| Baraka Sikalbaha PL | 18 | 18 | 18 | 0 | 0 | 0 | [13 empty] | 73 | 109 | 109 | 109 | 109 | 109 | 109 | 612215
Daudkandi bangla trak
14 | Daudkandi Peaking 52MW
15 | Siddhirgonj ST 210MW
16 | Siddhirgonj GT Unit-1& 2 | 130 | 140 | 70 | 40 | 40 | 37 | 0 |  |  | 0 | 38 | 37 | 73 | 125 | 125 | 123 | 123 | 79 |  | 69 | 72 | 75 | 125 | 125 | 125 | 120 | 1950000
17 | Siddhirganj CCPP-335 MW
18 | Summit Gazipur -2
19 | Ashuganj 195MW Modular | 8 | 8 | 8 | 8 | 8 | 8 | 8 | 8 | 8 | 8 | 8 | 8 | 8 | 8 | 8 | 8 | 8 | 8 |  | 8 | 8 | 8 | 8 | 8 | 8 | 8 | 200727
20 | Ghorasal ST: Unit-1,2 | 72 | 72 | 72 | 72 | 72 | 72 | 72 | 72 | 72 | 72 | 72 | 72 | 72 | 72 | 72 | 72 | 72 | 72 |  | 72 | 72 | 35 | 35 | 35 | 35 | 35 | 1528000
21 | Ghorasal GT: Unit-3 | 134 | 134 | 74 | 75 | 13 | 14 | 24 | 62 | 74 | 95 | 108 | 114 | 113 | 133 | 134 | 134 | 134 | 134 |  | 134 | 133 | 134 | 134 | 134 | 134 | 134 | 2673200
22 | Ghorasal GT: Unit-4
23 | Ghorasal ST: Unit-5 | 110 | 110 | 110 | 110 | 110 | 100 | 100 | 100 | 110 | 110 | 110 | 110 | 110 | 110 | 110 | 110 | 110 | 110 |  | 110 | 110 | 110 | 110 | 110 | 110 | 110 | 2740500
24
25 | Ghorasal ST: Unit-7 | 250 | 250 | 220 | 200 | 200 | 200 | 200 | 200 | 250 | 280 | 350 | 350 | 320 | 280 | 280 | 280 | 280 | 280 |  | 250 | 250 | 250 | 305 | 320 | 320 | 320 | 6297399
26
28 | Ashuganj ST: Unit- 3
29 | Ashuganj ST: Unit- 4
30 | Ashuganj ST: Unit- 5 | 80 | 80 | 80 | 80 | 80 | 80 | 80 | 80 | 80 | 80 | 80 | 80 | 80 | 80 | 80 | 80 | 80 | 80 |  | 80 | 80 | 80 | 80 | 80 | 80 | 80 | 1923456
32 | Ashuganj Engines TSK | 33 | 33 | 10 | 10 | 10 | 10 | 10 | 10 | 10 | 10 | 30 | 30 | 30 | 30 | 33 | 33 | 33 | 33 |  | 33 | 33 | 33 | 33 | 33 | 32 | 30 | 580320
33 | Ashuganj CCPP 225 MW | 182 | 182 | 158 | 122 | 122 | 122 | 122 | 122 | 180 | 185 | 183 | 188 | 183 | 202 | 218 | 188 | 184 | 211 |  | 184 | 184 | 180 | 194 | 191 | 183 | 183 | 4214000
34 | Ashuganj CCPP(South) | 300 | 260 | 230 | 230 | 200 | 200 | 200 | 220 | 220 | 250 | 250 | 250 | 250 | 250 | 250 | 250 | 250 | 230 |  | 250 | 250 | 250 | 280 | 280 | 280 | 280 | 6093000
| Ashuganj CCPP(North) | 290 | 260 | 230 | 230 | 200 | 200 | 200 | 200 | 230 | 250 | 280 | 280 | 280 | 250 | 250 | 250 | 250 | 250 |  | 250 | 250 | 250 | 300 | 300 | 300 | 300 | 6438200
35 | Ashuganj (Precision) 55MW | 5 | 5 | 5 | 5 | 5 | 5 | 5 | 5 | 5 | 5 | 5 | 5 | 5 | 5 | 5 | 5 | 5 | 5 |  | 5 | 5 | 5 | 5 | 5 | 25 | 25 | 180480
36 | Chandpur CCPP | 100 | 100 | 100 | 75 | 50 | 50 | 50 | 50 | 50 | 50 | 50 | 100 | 100 | 100 | 100 | 100 | 100 | 100 |  | 100 | 100 | 100 | 100 | 100 | 100 | 100 | 1966550
37 | Tongi GT
38 | Haripur GT: Unit-1, 2
39 | Haripur 412 MW CCPP | 154 | 313 | 280 | 250 | 250 | 250 | 250 | 280 | 343 | 400 | 353 | 327 | 326 | 340 | 325 | 330 | 331 | 350 |  | 357 | 331 | 327 | 327 | 350 | 326 | 328 | 7625480
40 | Meghnaghat CCPP 450MW | 380 | 350 | 320 | 300 | 300 | 290 | 290 | 310 | 380 | 420 | 420 | 420 | 380 | 350 | 350 | 350 | 350 | 350 |  | 340 | 340 | 340 | 380 | 380 | 340 | 340 | 8260500
41 | Haripur Power CCPP 360MW | 304 | 304 | 234 | 214 | 214 | 215 | 214 | 246 | 273 | 304 | 304 | 304 | 304 | 282 | 282 | 282 | 282 | 282 |  | 262 | 262 | 302 | 335 | 334 | 333 | 335 | 6671000
42 | Mymensingh RPCL 210MW | 155 | 153 | 106 | 108 | 108 | 73 | 72 | 71 | 101 | 105 | 154 | 152 | 152 | 150 | 152 | 152 | 150 | 149 |  | 152 | 152 | 152 | 152 | 152 | 152 | 152 | 3093400
43 | Haripur NEPC 110MW
44 | Fenchugonj CCPP-1 | 60 | 60 | 60 | 40 | 20 | 20 | 20 | 20 | 20 | 20 | 59 | 58 | 59 | 58 | 58 | 58 | 58 | 57 |  | 58 | 56 | 56 | 58 | 56 | 56 | 56 | 1133000
45 | Fenchugonj CCPP-2 | 61 | 61 | 61 | 50 | 40 | 40 | 40 | 40 | 40 | 40 | 40 | 40 | 40 | 50 | 50 | 50 | 50 | 50 |  | 50 | 50 | 50 | 50 | 50 | 50 | 50 | 1120320
46 | Shajibazar 330 MW | 248 | 249 | 247 | 243 | 216 | 220 | 226 | 232 | 150 | 150 | 150 | 148 | 147 | 218 | 289 | 304 | 305 | 315 |  | 306 | 305 | 308 | 309 | 308 | 304 | 306 | 5541000
47 | Shahjibazar GT: Unit- 8, 9 | 66 | 66 | 65 | 65 | 40 | 40 | 55 | 65 | 64 | 64 | 64 | 63 | 63 | 63 | 63 | 63 | 63 | 63 |  | 51 | 64 | 63 | 63 | 64 | 65 | 64 | 1421472
48 | Shahjibazar 86MW | 79 | 5 | 5 | 5 | 5 | 5 | 5 | 5 | 5 | 5 | 5 | 5 | 5 | 5 | 5 | 5 | 5 | 5 |  | 5 | 5 | 83 | 82 | 82 | 82 | 82 | 541440
49 | Shahjibazar (EPL) 50MW | 45 | 5 | 5 | 5 | 5 | 5 | 5 | 5 | 5 | 5 | 44 | 44 | 45 | 45 | 45 | 45 | 45 | 46 |  | 46 | 46 | 46 | 46 | 46 | 46 | 46 | 760680
50 | Sylhet GT 150 MW | 70 | 72 | 70 | 83 | 70 | 70 | 86 | 82 | 82 | 96 | 85 | 83 | 85 | 94 | 90 | 91 | 85 | 102 |  | 85 | 85 | 85 | 60 | 0 |  |  | 1811930
51 | Sylhet GT 20 MW | 19 | 0 | [17 empty] | 19 | 19 | 19 | 19 | 19 | 19 | 19 | 138000
52 | Sylhet (EPL) 50MW | 47 | 5 | 5 | 5 | 5 | 5 | 7 | 7 | 7 | 7 | 33 | 35 | 41 | 44 | 41 | 43 | 45 | 11 |  | 44 | 45 | 45 | 45 | 45 | 45 | 45 | 677900
53 | Sylhet (Desh) 10MW | 10 | 0 | [17 empty] | 10 | 10 | 10 | 10 | 10 | 10 | 10 | 73080
54 | Hobiganj 11MW | 11 | 11 | 11 | 0 | 0 | 0 | [7 empty] | 8 | 8 | 11 | 11 | 11 |  | 11 | 11 | 11 | 11 | 0 | 0 | 11 | 191712
55 | Fenchugonj (Barakatullah) 51MW | 47 | 5 | 5 | 5 | 5 | 5 | 5 | 5 | 5 | 5 | 5 | 5 | 8 | 5 | 5 | 5 | 5 | 5 |  | 5 | 27 | 48 | 50 | 47 | 47 | 46 | 402000
56 | Shahjahanulla 25 MW | 16 | 0 | 0 | 0 | 0 | 0 | [7 empty] | 24 | 24 | 24 | 24 | 24 |  | 24 | 24 | 24 | 24 | 24 | 24 | 24 | 241080
57 | Summit Bibiana- 2 | 260 | 250 | 250 | 250 | 260 | 240 | 230 | 265 | 290 | 275 | 270 | 265 | 260 | 275 | 270 | 280 | 280 | 270 |  | 270 | 270 | 265 | 265 | 285 | 270 | 270 | 6531500
58 | Southern 55MW | 17 | 17 | 0 | 0 | 0 | 0 | [7 empty] | 17 | 17 | 17 | 17 | 17 |  | 17 | 17 | 17 | 17 | 17 | 17 | 17 | 233000
59 | Sikalbaha (Energis) | 16 | 16 | 16 | 16 | 0 | [14 empty] | 10 | 16 | 16 | 16 | 16 | 16 | 16 | 166080
60 | Barabkunda (Regent) | 16 | 16 | 16 | 16 | 16 | 16 | 0 | [8 empty] | 15 | 16 | 17 |  | 0 | 0 | 10 | 16 | 16 | 14 | 14 | 211680
61 | Narshingdi (Doreen) | 19 | 19 | 19 | 0 | 0 | 0 |  | 0 | 0 |  |  |  | 0 | 19 | 19 | 19 | 19 | 19 |  | 0 | 16 | 16 | 16 | 19 | 19 | 19 | 238896
62 | Tangail (Doreen) 22MW | 20 | 0 | 0 | 0 | 0 | 0 | [8 empty] | 20 | 20 | 20 | 20 |  | 20 | 20 | 20 | 20 | 20 | 20 | 20 | 226008
63 | Tripura | 98 | 114 | 118 | 112 | 12 | 46 | 60 | 62 | 66 | 86 | 98 | 98 | 104 | 110 | 114 | 112 | 114 | 108 |  | 144 | 150 | 142 | 154 | 150 | 142 | 142 | 2508480
64 | Malancha, Ctg. EPZ (United) | 26 | 42 | 42 | 42 | 42 | 5 | 7 | 13 | 10 | 5 | 6 | 2 | 3 | 4 | 2 | 7 | 8 | 12 |  | 37 | 26 | 27 | 36 | 34 | 37 | 31 | 489120
65 | Feni (Doreen) 22MW | 22 | 22 | 22 | 0 | 0 | 0 |  |  |  |  | 0 | 19 | 19 | 22 | 22 | 22 | 22 | 22 |  | 22 | 22 | 22 | 22 | 22 | 22 | 22 | 333324
66 | Feni, Mohipal (Doreen) | 8 | 8 | 8 | 0 | 0 | 0 | [9 empty] | 5 | 5 | 8 |  | 8 | 8 | 8 | 8 | 8 | 8 | 8 | 90540
67 | Jangalia (Summit) 33MW | 33 | 8 | 8 | 8 | [5 empty] | 0 | 20 | 33 | 33 | 8 | 8 | 8 | 8 | 8 |  | 15 | 15 | 22 | 33 | 33 | 33 | 33 | 360900
68 | Summit Cumilla 25MW | 13 | 13 | 13 | 13 | [11 empty] | 10 | 10 | 10 |  | 15 | 15 | 20 | 20 | 20 | 20 | 20 | 193510
69 | Summit Ashulia | 25 | 25 |  |  | 25 | 25 | 25 | 25 | 25 | 25 | 25 | 25 | 25 | 25 | 25 | 25 | 25 | 25 |  | 25 | 25 | 25 | 25 | 25 | 25 | 25 | 600000
70 | Summit Madhabdi | 31 | 31 | 31 |  |  | 18 | 18 | 28 | 30 | 30 | 30 | 30 | 30 | 30 | 31 | 31 | 31 | 31 |  | 10 | 10 | 25 | 32 | 32 | 32 | 32 | 627480
71 | Summit Maona | 33 | 33 | 33 | 33 | 17 | 17 | 17 | 17 | 33 | 33 | 33 | 33 | 33 | 33 | 33 | 33 | 33 | 33 |  | 33 | 33 | 33 | 33 | 33 | 33 | 33 | 705500
72 | Summit Rupganj | 33 | 33 | 33 |  |  |  | 28 | 29 | 29 | 29 | 29 | 29 | 33 | 33 | 33 | 33 | 33 | 33 |  | 33 | 33 | 33 | 33 | 33 | 33 | 33 | 664700
73 | Ghorashal (Regent) | 111 | 111 | 6 | 6 | 6 |  | 0 |  |  | 0 | 43 | 52 | 52 | 52 | 52 | 52 | 52 | 52 |  | 52 | 90 | 106 | 110 | 110 | 111 | 111 | 1193909
76 | Siddhirganj Desh
77 | Siddhirganj (Dutch Bangla)
78 | Gazipur (RPCL) | 33 | 16 |  | 0 | 0 | 0 |  |  | 0 | 20 | 31 | 50 | 50 | 50 | 50 | 50 | 50 | 50 |  | 50 | 50 | 50 | 25 | 25 | 25 | 25 | 682200
79 | Kodda 149MW | 16 | 16 | 10 | 0 | 0 | 0 | [13 empty] | 16 | 16 | 16 | 16 | 16 | 16 | 16 | 137280
80 | Jamalpur 95MW | 0 | [16 empty] | 8 |  | 25 | 95 | 85 | 95 | 95 | 40 | 40 | 453120
81 | Lakdhanvi 52 MW | [19 empty] | 8 | 25 | 32 | 8 | 8 | 8 | 0 | 76637
| Gazipur 100 MW | 36 | 36 | 0 | 0 | 0 | 0 |  |  |  |  | 0 | 15 | 55 | 54 | 54 | 54 | 54 | 54 |  | 54 | 101 | 108 | 108 | 108 | 108 | 108 | 1026300
| Kaptai Solar | [9 empty] | 0 | 1 | 1.5 | 2.9 | 3.3 | 0.7 | 1.2 | 1 | 0 | [8 empty] | 12036
82 | Madanganj 102MW
83 | Pagla (DPA )
84 | B.Baria (Aggreko) 85MW
85 | Keraniganj (Powerpac) 100MW
86 | Meghnaghat CCPP(Summit) | 255 | 260 | 235 | 280 | 235 | 225 | 310 | 295 | 290 | 285 | 265 | 275 | 260 | 290 | 275 | 280 | 270 | 310 |  | 260 | 260 | 266 | 287 | 280 | 286 | 260 | 6642735
87 | Meghnaghat (IEL) | [19 empty] | 3 | 8 | 0 | 0 |  |  |  | 10560
88 | Ghorashal 78MW (MAX) | 50 | 50 | 50 | 0 | 0 | 0 | [14 empty] | 50 | 50 | 50 | 50 | 50 | 50 | 468832
90 | Ashuganj (United) 53MW | 5 | 5 | 5 | 5 | 5 | 5 | 5 | 5 | 5 | 5 | 5 | 5 | 5 | 5 | 5 | 5 | 5 | 5 |  | 5 | 5 | 5 | 5 | 5 | 5 | 5 | 120000
91 | Juldah (Acorn) | [17 empty] | 8 |  | 16 | 40 | 10 | 10 | 10 | 10 | 10 | 106800
92 | Fenchuganj (EPL) 44MW | 50 | 5 | 5 | 5 | 5 | 5 | 5 | 5 | 5 | 5 | 19 | 46 | 46 | 47 | 47 | 47 | 47 | 10 |  | 10 | 25 | 47 | 47 | 47 | 47 | 47 | 649000
93 | Ashuganj (Midland) 51MW | 35 | 5 | 5 | 5 | 5 | 5 | 5 | 5 | 5 | 5 | 5 | 5 | 5 | 5 | 5 | 5 | 5 | 5 |  | 15 | 35 | 35 | 35 | 35 | 35 | 35 | 379886
94 | Gagnagar (Orion) | [17 empty] | 7 |  | 25 | 25 | 7 | 0 |  |  |  | 41616
95 | Patenga 50MW | [17 empty] | 1 |  | 11 | 30 | 38 | 47 | 47 | 47 | 47 | 238560
96 | Chattogram ECPV 108 MW | 12 | 12 | 12 | 0 | 0 | 0 | [13 empty] | 30 | 85 | 45 | 45 | 45 | 40 | 43 | 336000
97 | Katpotti 51 MW | 20 | 24 | 24 | 0 |  |  |  |  | 0 | 5 | 6 | 6 | 6 | 6 | 6 | 6 | 12 | 12 |  | 9 | 45 | 20 | 48 | 48 | 47 | 48 | 389424
98 | Bosila 108MW | 2 | 0 | 0 | 0 | 0 | 0 | [13 empty] | 42 | 60 | 58 | 58 | 57 | 57 | 57 | 298560
99 | Madanganj-55 MW | [19 empty] | 8 | 15 | 0 | 0 |  |  |  | 19898
100 | Northern 55 MW | 18 | 18 | 0 | 0 | 0 | 0 |  | 0 | 18 | 18 | 18 | 18 | 18 | 18 | 18 | 18 | 18 | 18 |  | 36 | 37 | 37 | 37 | 37 | 37 | 37 | 414003
101 | Kushiara 163 MW CCPP GT | 130 | 130 | 100 | 100 | 70 |  | 0 |  | 0 | 15 | 100 | 100 | 100 | 130 | 130 | 130 | 130 | 130 |  | 100 | 100 | 100 | 130 | 130 | 130 | 130 | 2471580
102 | Sarishabari (Solar) | [9 empty] | 0 | 1.3 | 0.5 | 0.6 | 0.8 | 0.5 | 0.1 | 0.1 | 0 | [8 empty] | 3900
103 | Banco Energy 54MW | 35 | 17 | 17 | 0 | 0 | 0 | [11 empty] | 17 |  | 35 | 35 | 35 | 35 | 35 | 35 | 35 | 291960
104 | APR Energy , Keranigonj
105 | Bramhangoan 100 MW (Aggreko)
106 | United Mymensingh PPL | [19 empty] | 33 | 80 | 24 | 24 | 24 | 0 |  | 182400
112 | Aggreko Aurahati 100MW
114 | Summit Gazipur-1 150MW | [9 empty] | 0 | 5 | 47 | 50 | 50 | 50 | 50 | 51 | 50 |  | 50 | 20 | 0 | 0 |  |  |  | 446400
115 | Juldah 100 MW Unit-3 | 10 | 10 | 10 | 10 | 0 | [12 empty] | 10 |  | 38 | 90 | 100 | 100 | 100 | 100 | 100 | 559680
116 | Chandpur Desh 200MW | 0 | [16 empty] | 1 |  | 25 | 115 | 107 | 144 | 144 | 90 | 90 | 704160
117 | Midland 150MW | 0 | [18 empty] | 10 | 30 | 30 | 6 | 6 | 6 | 6 | 70255
118 | Bibiyana-3 285 MW | 160 | 160 | 160 | 80 | 81 |  | 0 |  |  |  | 0 | 100 | 100 | 120 | 168 | 80 | 160 | 160 |  | 160 | 160 | 160 | 199 | 201 | 201 | 201 | 2606000
| United Jamalpur PPL | 60 | 40 | 6 | 8 | [8 empty] | 27 | 27 | 28 | 28 | 38 | 56 |  | 78 | 97 | 98 | 98 | 98 | 99 | 99 | 943200
| Anwara United | [13 empty] | 20 | 115 | 146 | 152 | 135 |  | 135 | 135 | 135 | 135 | 135 | 135 | 145 | 1347380
120 | Eastern Zone Total | 5705 | 5321 | 4560 | 3979 | 3521 | 3290 | 3414 | 3700 | 4036 | 4332 | 4813.3 | 5106 | 5138.5 | 5369.1 | 5553.2 | 5573.1 | 5656.2 | 5685 |  | 6037 | 6771 | 6661 | 7034 | 7002 | 6793 | 6777 | 126256875
121
122
123 | Khulna 60MW
124 | Khulna (KPCL-1 & 3)
125 | Khulna (KPCL-2) | 20 | 16 | 16 | 0 | [13 empty] | 19 |  | 115 | 103 | 115 | 99 | 99 | 99 | 49 | 623040
126
127 | Khulna (Aggreeco) 55MW
128 | Faridpur Peaking | 3 | 0 | [13 empty] | 2 | 21 | 40 |  | 42 | 38 | 39 | 38 | 32 | 31 | 31 | 250080
| Khulna CCPP 225MW | 120 | 120 | 120 | 120 | 120 | 105 | 100 | 100 | 110 | 120 | 120 | 120 | 120 | 120 | 120 | 120 | 120 | 120 |  | 130 | 145 | 165 | 160 | 140 | 125 | 120 | 3087360
129 | Labon Chora 105 MW | 105 | 17 | 35 | 35 | 0 | [12 empty] | 0 |  | 90 | 105 | 105 | 105 | 105 | 105 | 70 | 795360
130
131
132
133
| Summit Barisal 110 MW | 32 | 16 | 16 | 0 | [13 empty] | 16 |  | 48 | 64 | 48 | 48 | 48 | 48 | 48 | 356160
136 | Barisal GT: Unit-1, 2
137 | Bhola Aggreko 95MW | 97 | 97 | 88 | 0 | [10 empty] | 1 | 24 | 24 | 24 |  | 28 | 85 | 73 | 91 | 93 | 96 | 96 | 836707
| Bhola CCPP 194MW | 174 | 174 | 174 | 174 | 174 | 161 | 161 | 161 | 162 | 163 | 163 | 163 | 162 | 162 | 175 | 174 | 174 | 175 |  | 174 | 174 | 174 | 175 | 175 | 174 | 174 | 4048230
140 | Bhola (Venture) 33MW | 13 | 11 | 16 | 34 | 2 | 2 | 7 | 7 | 8 | 7 | 7 | 16 | 12 | 23 | 24 | 25 | 25 | 27 |  | 37 | 39 | 40 | 38 | 40 | 38 | 38 | 475161
141 | Bangla Trak Noapara | [19 empty] | 10 | 10 | 10 | 10 | 10 | 10 | 0 | 70080
142 | Noapara (KZA) 40MW | 8 | 8 | 40 | 0 | [13 empty] | 0 |  | 40 | 40 | 40 | 40 | 40 | 40 | 24 | 250125
143 | Gopalganj Peaking | [16 empty] | 15 | 50 |  | 73 | 71 | 66 | 66 | 50 | 45 | 0 | 374016
144 | Bheramara GT-1,2,3
145 | Madhumati Power Plant |  | 0 | 32 | 0 | [13 empty] | 0 |  | 60 | 88 | 88 | 87 | 89 | 88 | 88 | 467600
146 | Bheramara HVDC | 743 | 788 | 839 | 673 | 644 | 607 | 645 | 790 | 929 | 929 | 928 | 929 | 929 | 929 | 930 | 930 | 930 | 931 |  | 930 | 930 | 930 | 930 | 935 | 935 | 935 | 20590545
147 | Bheramara 360 MW
148
149
150 | Barapukuria Unit-1
151 | Barapukuria Unit-2
152 | Barapukuria Unit-3 | 199 | 199 | 199 | 199 | 178 | 150 | 150 | 150 | 150 | 150 | 149 | 149 | 149 | 149 | 149 | 149 | 149 | 149 |  | 149 | 149 | 149 | 149 | 149 | 149 | 149 | 3935600
153 | Baghabari GT 71MW | 60 | 60 | 60 | 45 | 45 | 45 | 60 | 60 | 60 | 60 | 60 | 60 | 60 | 60 | 60 | 60 | 60 | 60 |  | 60 | 60 | 60 | 60 | 60 | 60 | 60 | 1385000
156 | Baghabari GT 100MW
| Baghabari Peaking 50MW | 0 | 0 | 0 | 0 | 0 | 0 | [13 empty] | 50 | 50 | 42 | 0 |  |  |  | 111584
157 | Sirajgonj Unit-1 225MW (Gas) | 180 | 157 | 147 | 130 | 150 | 130 | 137 | 172 | 175 | 187 | 203 | 187 | 187 | 192 | 187 | 189 | 188 | 187 |  | 194 | 182 | 181 | 182 | 198 | 182 | 182 | 4493109
158 | Sirajgonj Unit-1 225MW (Oil)
| Sirajgonj Unit-2 225MW (Gas) | 146 | 145 | 145 | 130 | 139 | 136 | 149 | 167 | 165 | 166 | 199 | 184 | 183 | 189 | 184 | 188 | 192 | 192 |  | 193 | 197 | 196 | 202 | 203 | 179 | 179 | 4357182
Sirajgonj Unit-2 225MW (Oil)
159 | Sirajgonj Unit-3 225 MW(Gas) | 155 | 153 | 144 | 133 | 143 | 119 | 124 | 172 | 179 | 192 | 215 | 204 | 196 | 199 | 208 | 208 | 208 | 199 |  | 203 | 205 | 206 | 207 | 208 | 193 | 187 | 4576418
Sirajgonj Unit-3 225 MW(Oil)
160 | Sirajgonj Unit-4 414 MW(Gas) | 320 | 300 | 260 | 215 | 160 | 150 | 150 | 250 | 380 | 415 | 415 | 415 | 415 | 400 | 400 | 400 | 400 | 360 |  | 300 | 360 | 360 | 360 | 301 | 300 | 300 | 7759360
161 | Bera Peaking | [19 empty] | 35 | 20 | 0 | 0 |  |  |  | 38487
162 | Bogra (GBB) | 18 | 12 | 5 | 5 | 5 | 5 | 5 | 5 | 5 | 5 | 22 | 22 | 22 | 22 | 22 | 22 | 22 | 22 |  | 22 | 22 | 22 | 22 | 22 | 22 | 22 | 377520
163 | Bogra (EPL) | 16 | 16 | [8 empty] | 8 | 16 | 16 | 16 | 16 | 16 | 16 | 16 |  | 16 | 16 | 16 | 16 | 16 | 16 | 16 | 258192
164 | Ullapara (Summit) | 8 | [14 empty] | 5 | 5 | 0 |  | 11 | 11 | 11 | 11 | 11 | 11 | 8 | 78786
165 | Amnura 50MW | 12 | [18 empty] | 50 | 50 | 50 | 50 | 50 | 50 | 24 | 282410
166 | Katakhali (Northern) | 0 | [18 empty] | 8 | 8 | 0 | 0 |  |  |  | 13680
167 | Katakhali Peaking
168 | Santahar Peaking | [19 empty] | 35 | 37 | 37 | 36 | 36 | 36 | 0 | 190177
169 | Rajlanka 52 MW | 8 | 8 |  | 0 | 0 | 0 | [13 empty] | 49 | 52 | 52 | 52 | 52 | 52 | 25 | 291840
170 | Chapainawabganj-100 MW | 24 | 24 | 24 |  | 0 | 0 | [8 empty] | 8 | 8 | 8 | 8 |  | 54 | 55 | 55 | 55 | 55 | 55 | 55 | 435688
171 | Paramount Baghabari
172 | Confidence CPBL-2 | 17 | [16 empty] | 5 |  | 29 | 53 | 53 | 53 | 53 | 53 | 53 | 333984
173 | Rangpur GT | 0 | 0 | 0 | 0 | 0 | 0 | 0 | [12 empty] | 17 | 17 | 17 | 17 | 17 | 17 | 0 | 85000
175 | Saidpur GT | 0 | [18 empty] | 19 | 19 | 19 | 19 | 19 | 18 | 0 | 88000
176
177
178
178 | Western Zone Total | 2478 | 2321 | 2360 | 1893 | 1760 | 1610 | 1688 | 2034 | 2323 | 2394 | 2489 | 2465 | 2451 | 2461 | 2484 | 2520 | 2557 | 2600 | 0 | 3271 | 3455 | 3419 | 3378 | 3306 | 3227 | 2933 | 61316481