## Forecast
[5 empty] | Power Grid Company of Bangladesh Ltd. | [10 empty] | QF-LDC-07
|  |  | Report on Forecasted Generation & Demand of national grid on | [6 empty] | 2022-09-26 | Monday
|  | Date (day): | 2022-09-26 |  | Monday
| Probable Maximum |  | Generation : |  | (a) At Day Peak Hour : | 11853.6 | MW |  |  | (b) At Evening Peak Hour : |  | 13035 | MW
Sl. | [6 empty] | Present | Actual Generation |  | Forecasted Available Gen. on |  | Ev. Peak Gen.Shortage |  | Plants under |  | Probable
No. | Name of the Power Station |  | Fuel | Producer | Installed Capacity |  | Capacity | On | 2022-09-25 | 2022-09-26 | during | for Fuel | for plant. S/D | Shut down (date)/ |  | Start up
[8 empty] | Day Peak | Ev. Peak | Day Peak | Ev. Peak | Limitation | M/C Problem | Remarks |  | Date
[5 empty] | Unit No. X Capacity | MW | MW | MW | MW | MW | MW | MW | MW
1 | Ghorasal Repowered CCPP:Unit-3 (GT |  | Gas | PDB | 1*260 | 260 | 260 | 0 | 0 | 0 | 0 |  | 260 | Under maint.
2 | Ghorasal Repowered CCPP Unit-4 |  | Gas | PDB | 1*210 | 210 | 180 | 215 | 230 | 230 | 230
| Ghorasal TPP Unit-5 |  | Gas | PDB | 1*210 | 210 | 190 | 0 | 0 | 0 | 0 |  | 180 | Under maint.
3 | Ghorasal 365 MW CCPP Unit-7 |  | Gas | PDB | 1*243+1*122 | 365 | 365 | 0 | 0 | 0 | 0 |  | 365 | Machine problem |  | 2022-09-29
| Ghorashal 78.5 MW PP(MAX) |  | Gas | QRPP | 2*40 | 0 | 0 | 0 | 0 | 0 | 0 |  |  | Contract Expired
4 | Ghorashal 108MW PP (Regent) |  | Gas | IPP | 34*3.35 | 108 | 108 | 89 | 94 | 95 | 95 |  | 13 | Engine problem
5 | Haripur GTPP |  | Gas | SBU, PDB | 2*32 | 32 | 20 | 0 | 0 | 0 | 0 |  | 20 | Under maint.
6 | Haripur 412 MW CCPP |  | Gas | EGCB | 1*273+1*139 | 412 | 412 | 0 | 0 | 0 | 0 |  | 412 | Under maint |  | 2022-09-27
7 | Haripur 360MW CCPP(HPL) |  | Gas | IPP | 1*235+1*125 | 360 | 360 | 314 | 272 | 300 | 280 | 80 |  | Gas shortage
8 | Meghnaghat 450 MW CCPP(MPL) |  | Gas | IPP | 2*150+1*150 | 450 | 450 | 225 | 225 | 225 | 225 | 225 |  | Dirty fuel
9 | Meghnaghat 100 MW(IEL) |  | HFO | NENP | 12*8.9 | 100 | 100 | 41 | 93 | 42 | 92 | 8 |  | Engine problem
10 | Meghnaghat CCPP(Summit) |  | Gas | IPP | 2*110+1*110 | 335 | 335 | 140 | 143 | 140 | 140 | 195 |  | Gas shortage
11 | Madanganj 102 PP(Summit) |  | HFO | NENP | 6*17 | 102 | 102 | 0 | 0 | 0 | 0 |  | 102 | Under maint
12 | Madanganj-55 MW PP(Summit) |  | HFO | IPP | 3*17.08+1*11.3 | 55 | 55 | 55 | 45 | 55 | 55
13 | Keraniganj 100 MW PP (Powerpac) |  | HFO | QRPP | 8*13.45 | 100 | 0 | 0 | 0 | 0 | 0 |  |  | Contract Expired
14 | Narshingdi 22 MW PP (Doreen) |  | Gas | SIPP, REB | 8*2.90 | 22 | 22 | 22 | 19 | 22 | 22
15 | 210 MW Siddhirgonj TPP |  | Gas | PDB | 1*210 | 210 | 115 | 0 | 0 | 0 | 0 |  | 115 | Under maint.
16 | Siddhirgonj 2*120 MW GTPP |  | Gas | EGCB | 2*105 | 210 | 210 | 0 | 0 | 0 | 0 | 210 |  | Gas shortage
17 | Siddhirganj 100 PP(Dutch Bangla) |  | HFO | NENP | 12*8.9 | 100 | 100 | 47 | 88 | 45 | 90 |  | 10 | Engine problem
18 | Siddhirganj 335 MW CCPP |  | Gas | EGCB | 1*217+118 | 335 | 335 | 335 | 289 | 320 | 300 | 35 |  | Gas shortage
19 | Gagnagar 102 MW PP (Digital Power) |  | HFO | IPP | 12*8.924 | 102 | 102 | 40 | 75 | 40 | 75 | 27 |  | Fuel shortage
20 | Katpotti 52 MW PP (Sinha) |  | HFO | IPP | 7*7.9 | 51 | 0 | 0 | 0 | 0 | 0 | 51 |  | Fuel shortage
21 | Kamalaghat 54 MW PP(Banco Energy) |  | HFO | IPP | 3*18 | 54 | 54 | 17 | 54 | 17 | 54
22 | Kodda 150MW PP |  | HFO | BPDB-RPCL | 9*17.06 | 149 | 149 | 16 | 115 | 16 | 115 | 34 |  | Fuel shortage
23 | Manikganj 55 MW PP (Northern) |  | HFO | IPP | 3*19.3 | 55 | 55 | 35 | 55 | 35 | 55
24 | Nababganj 55 MW PP (Southern power ) |  | HFO | IPP | 3*19.3 | 55 | 55 | 35 | 35 | 35 | 55
25 | Bosila 108MW PP(CLC) |  | HFO | IPP | 12*8.775+1*3.5 | 108 | 0 | 0 | 0 | 0 | 0
26 | Summit Power,(Madhabdi+Ashulia) |  | Gas | SIPP,REB | 3*3.67+4*8.73 | 80 | 80 | 52 | 52 | 52 | 52 |  | 28 | Engine problem
27 | Maona 33 MW PP(Summit) |  | Gas | SIPP,REB | 4*8.73 | 33 | 33 | 25 | 25 | 25 | 25 |  | 8 | Engine problem
28 | Rupganj 33 MW PP(Summit) |  | Gas | SIPP,REB | 4*8.73 | 33 | 33 | 20 | 21 | 22 | 22 |  | 11 | Engine problem
29 | Gazipur 52 MW PP |  | HFO | RPCL | 6*8.9 | 52 | 52 | 40 | 49 | 48 | 48
30 | Tongi 80 MW GTPP |  | Gas | PDB | 1* 105 | 105 | 105 | 0 | 0 | 0 | 0 |  | 105 | Under maint.
31 | Kodda 300 MW PP Unit-2 (Summit) |  | HFO | IPP | 18*17.076 | 300 | 300 | 258 | 270 | 258 | 275 |  | 25 | Engine problem
32 | Keranigonj 300 MW PP (APR) |  | HSD | IPP | 256*1.4 | 300 | 300 | 225 | 223 | 225 | 225 |  | 75 | Engine problem
33 | Bramhangoan 100 MW PP (Aggreko) |  | HSD | IPP | 114*0.959 | 100 | 100 | 75 | 90 | 70 | 90 |  | 10 | Engine problem
34 | Aurahati 100MW PP (Aggreko) |  | HSD | IPP | 0.85*23+0.95*91 | 100 | 100 | 50 | 50 | 50 | 50 | 50 |  | Fuel shortage
35 | Kodda 149 MW PP Unit-1 (Summit) |  | HFO | IPP | 8*18.45+8.97 | 149 | 149 | 35 | 106 | 35 | 105 | 44 |  | Fuel shortage
36 | Gazipur 100 MW PP |  | HFO | RPCL | 6*17.5 | 105 | 105 | 70 | 100 | 88 | 105
37 | Meghnaghat 104 MW PP (OPCL) |  | HFO | IPP | 18.5*6 | 104 | 104 | 54 | 73 | 54 | 93 | 11 |  | Fuel shortage
38 | Manikgonj 162MW PP(MPGL) |  | HFO | IPP | 9*18 | 162 | 162 | 66 | 162 | 72 | 162
39 | Spectra Solar Plant Ltd. |  | Solar | IPP | 35 | 35 | 35 | 19 | 0 | 30 | 0
40 | Kanchan Purbachal Power Generation Ltd. |  | HFO | IPP | 18.4*3 | 55 | 55 | 0 | 30 | 0 | 17 | 38 |  | Fuel shortage
| Dhaka area Total |  |  |  |  | 6263 | 5847 | 2615 | 3083 | 2646 | 3152 | 1008 | 1739
41 | Chattogram TPP-1 |  | Gas | PDB | 1*210 | 210 | 180 | 0 | 0 | 0 | 0 | 180 |  | Gas shortage
| Chattogram TPP-2 |  | Gas | PDB | 1*210 | 210 | 180 | 0 | 0 | 0 | 0 | 180 |  | Gas shortage
42 | Raozan 25 MW PP |  | HFO | RPCL | 3*8.9 | 25 | 25 | 17 | 25 | 25 | 25
43 | Teknaf 20MW PP (Solartech) |  | Solar | IPP | 20 | 20 | 20 | 18 | 0 | 20 | 0
44 | Patenga 50MW PP (Baraka) |  | HFO | IPP | 8*6.98 | 50 | 50 | 47 | 46 | 47 | 47 |  | 3 | Engine problem
45 | Karnaphuli Hydro PP Unit-1,2,3,4, 5 |  | Hydro | PDB | 2*40+3*50 | 230 | 230 | 152 | 158 | 152 | 158 |  | 72 | Low Water Level
46 | Sikalbaha 225MW CCPP |  | Gas/HSD | PDB | 1*150+1*175 | 225 | 225 | 56 | 148 | 140 | 140 |  | 85 | ST under maint
47 | Sikalbaha Peaking GT |  | Gas/HSD | PDB | 1*150 | 150 | 150 | 0 | 0 | 0 | 0 |  | 150 | Under maint
48 | Sikalbaha 105 MW PP (Baraka Sikalbaha) |  | HFO | IPP | 6*17.5 | 105 | 105 | 105 | 105 | 105 | 105
49 | Hathazari 100 MW peaking PP |  | HFO | PDB | 11*8.9 | 98 | 98 | 24 | 23 | 23 | 24 | 74 |  | Fuel shortage
50 | Dohazari -Kalaish 100 MW Peaking |  | HFO | PDB | 6*17 | 102 | 102 | 17 | 51 | 17 | 51 | 51 |  | Fuel shortage
51 | Juldah 100 MW Unit-1 (Acorn) |  | HFO | NENP | 8*13.45 | 100 | 100 | 10 | 10 | 10 | 10 | 90 |  | Fuel shortage
52 | Juldah 100 MW PP Unit-3 (Acorn) |  | HFO | IPP | 8*13.5 | 100 | 100 | 11 | 11 | 11 | 11 | 89 |  | Fuel shortage
53 | Barabkunda 22 MW PP (Regent) |  | Gas | SIPP, PDB | 8*2.90 | 22 | 22 | 16 | 16 | 16 | 16 |  | 6 | Engine problem
* | Malancha, Ctg. EPZ (United) |  | Gas |  | 5*8.73+3*9.34 |  | 0 | 2 | 24 | 5 | 20
54 | Chattogram 108 MW PP (ECPV) |  | HFO | IPP | 16*7 | 108 | 108 | 0 | 0 | 0 | 0 | 108 |  | Fuel shortage
55 | Kaptai 7 MW Solar PP |  | Solar | PDB | 7.4 MW | 7 | 7 | 3 | 0 | 5 | 0
56 | Anwara 300 MW PP (United) |  | HFO | IPP | 17*17+24 | 300 | 300 | 300 | 300 | 300 | 300
57 | Jodiac Power |  | HFO | IPP | 3*18.55+1*3.6 | 54 | 54 | 17 | 36 | 36 | 36 |  | 18 | Engine problem
58 | Karnaphuli Power Ltd. |  | HFO | IPP | 18.415*6+6.5 | 110 | 110 | 105 | 105 | 105 | 105
59 | Juldah unit-2 (Acorn) |  | HFO | IPP | 8*13.6 | 100 | 100 | 10 | 10 | 10 | 10 | 67 |  | Fuel shortage
60 | Anlima Energy Ltd. |  | HFO | IPP | 6*21.2 | 116 | 116 | 107 | 107 | 107 | 107 |  | 9 | Engine problem
| Mirsharai 150 MW |  | Gas/HSD | BPDB-RPCL | 18.5*9 | 0 | 0 | 0 | 0 | 0 | 0
| Chattogram area Total |  |  |  |  | 2442 | 2382 | 1017 | 1175 | 1134 | 1165 | 839 | 343
61 | Ashuganj TPP Unit- 3 |  | Gas | APSCL | 1*150 | 0 | 0 | 0 | 0 | 0 | 0 |  |  | Contract Expired
| Ashuganj TPP Unit- 4 |  | Gas | APSCL | 1*150 | 0 | 0 | 0 | 0 | 0 | 0 |  |  | Contract Expired
| Ashuganj TPP Unit- 5 |  | Gas | APSCL | 1*150 | 150 | 134 | 0 | 0 | 0 | 0 | 134 |  | Gas shortage
62 | Ashuganj 225 MW CCPP |  | Gas | APSCL | 1*142+1*75 | 221 | 221 | 205 | 195 | 200 | 200 | 21 |  | Gas shortage
63 | Ashuganj 450 MW CCPP(North) |  | Gas | APSCL | 1*360 | 360 | 360 | 0 | 0 | 0 | 0 |  | 360 | under maint.
64 | Ashuganj 450 MW CCPP(South) |  | Gas | APSCL | 1*360 | 360 | 360 | 305 | 325 | 320 | 330 | 30 |  | Gas shortage
| Ashuganj 420 MW CCPP(East) |  | Gas | APSCL | 284*1+136*1 | 284 | 284 | 13 | 13 | 0 | 0 |  |  | On test.
65 | Ashuganj 50 MW PP |  | Gas | APSCL | 14*3.968 | 53 | 45 | 40 | 44 | 44 | 44
66 | Ashuganj 55 MW PP (Precision) |  | Gas | QRPP | 15*4 | 55 | 55 | 53 | 54 | 55 | 55
67 | Ashuganj 195MW PP (APSCL-United) |  | Gas | IPP | 20*9.73+1*16 | 195 | 195 | 8 | 8 | 8 | 8 | 187 |  | Gas shortage
68 | Ashuganj 51 MW PP (Midland) |  | Gas | IPP | 6*9.34 | 51 | 51 | 51 | 51 | 51 | 51
69 | Ashuganj 150MW PP (Midland) |  | HFO | IPP | 23*7.015 | 150 | 150 | 128 | 140 | 135 | 140 |  | 10 | Engine problem
70 | Titas 50 MW Peaking PP |  | HFO | PDB | 6*8.92 | 52 | 52 | 36 | 35 | 35 | 35 |  | 17 | Engine problem
71 | Chandpur 150 MW CCPP |  | Gas | PDB | 1*106+1*57 | 163 | 163 | 81 | 82 | 82 | 82 | 81 |  | Gas shortage.
72 | Chandpur 200MW (Desh energy) |  | HFO | IPP | 12*18.4 | 200 | 200 | 189 | 179 | 200 | 200
73 | Feni 22MW PP (Doreen) |  | Gas | SIPP, PDB | 8*2.90 | 22 | 22 | 19 | 22 | 22 | 22
74 | Feni 11 MW PP (Doreen) |  | Gas | SIPP, REB | 4*2.90 | 11 | 11 | 8 | 9 | 8 | 8
** | Impoprt (Tripura) |  |  | Imported power | 0 | 160 | 160 | 130 | 150 | 143 | 166
75 | Jangalia 33MW PP (Summit) |  | Gas | SIPP, PDB | 4*8.73 | 33 | 33 | 16 | 33 | 33 | 33 |  |  | Engine problem
76 | Jangalia 52 MW PP (Lakdanavi) |  | HFO | IPP | 6*8.92 | 52 | 52 | 8 | 8 | 8 | 8 |  | 44 | Fuel shortage
77 | Cumilla 25 MW PP (Summit) |  | Gas | SIPP, REB | 3*3.67+2*6.97 | 25 | 25 | 20 | 21 | 21 | 21 |  | 4 | Engine problem
78 | Daudkandi 200 MW PP (B.Trac) |  | HSD | IPP | 154*1.4 | 200 | 200 | 176 | 189 | 150 | 190
79 | Feni Lanka Power |  | HFO | IPP | 7*18.415+1*9.78 | 114 | 114 | 0 | 0 | 0 | 0 | 114 |  | Fuel shortage
80 | Chowmuhani 113 MW |  | HFO | IPP | 12*9.78+2*3.1 | 113 | 113 | 97 | 106 | 105 | 105 |  | 8 | Engine problem
81 | Bhairob 54.5 MW |  | HFO | IPP | 3*18.2 | 54 | 54 | 17 | 17 | 17 | 17 |  | 37 | 33 kV feeder fault
82 | Chandpur 115(Doreen) |  | HFO | IPP | 4*18.5+2*22.5 | 115 | 115 | 35 | 115 | 35 | 115
| Cumilla Area Total |  |  |  |  | 3193 | 3169 | 1635 | 1796 | 1672 | 1830 | 567 | 480
83 | RPCL 210MW CCPP |  | Gas | IPP | 4*35+1*70 | 210 | 202 | 72 | 132 | 70 | 100 | 102 |  | Gas shortage
84 | Tangail 22 MW PP (Doreen) |  | Gas | SIPP, PDB | 8*2.90 | 22 | 22 | 22 | 22 | 22 | 22 |  | 8 | Engine problem
85 | Jamalpur 95 MW PP(Powerpac) |  | HFO | IPP | 12*8.924 | 95 | 0 | 0 | 0 | 0 | 0 |  |  | Under maint.
86 | Sarishabari 3 MW Solar Plant |  | Solar | IPP | 1*3 | 3 | 3 | 1 | 0 | 1.6 | 0
87 | Mymensingh 200 MW PP (United) |  | HFO | IPP | 9.78*21 | 200 | 200 | 170 | 182 | 170 | 180 | 20 |  | Fuel shortage
88 | Jamalpur 115 MW PP (United) |  | HFO | IPP | 9.78*12 | 115 | 115 | 98 | 107 | 100 | 100 |  | 15 | Engine problem
89 | Sutiakhali 50 MW Solar PP |  | Solar | IPP | 50 | 50 | 50 | 52 | 0 | 50 | 0
90 | Tangail Palli Power Gen 22 MW |  | HFO | IPP | 4*6.7 | 22 | 22 | 6 | 0 | 0 | 0 |  | 22 | Engine problem
| Mymensingh Area Total |  |  |  |  | 717 | 614 | 421 | 443 | 413.6 | 402 | 102 | 45
91 | Fenchugonj CCPP Phase-1 |  | Gas | PDB | 2*32+1*33 | 97 | 70 | 43 | 43 | 43 | 43 |  | 27 | Machine problem.
92 | Fenchugonj CCPP Phase-2 |  | Gas | PDB | 2*35+1*35 | 104 | 90 | 0 | 0 | 0 | 0 |  | 90 | under maint.
93 | Kushiara 163 MW CCPP (KP) |  | Gas | IPP | 1*109+1*54 | 163 | 163 | 0 | 0 | 0 | 0 | 163 |  | Gas shortage
94 | Shajibazar 330 MW CCPP |  | Gas | PDB | 3*110 | 330 | 330 | 0 | 0 | 0 | 0 |  | 330 | Under maint.
95 | Fenchugonj 51 MW PP (Barakatullah) |  | Gas | RPP | 19*2.90 | 51 | 51 | 16 | 16 | 16 | 16 | 35 |  | Gas shortage
96 | Fenchuganj 44MW (Energyprima) |  | Gas | NENP | 12*3.3+5*2 | 50 | 50 | 15 | 15 | 15 | 15 | 35 |  | Gas shortage
97 | Hobiganj 11MW PP Cofidence-E |  | Gas | SIPP, REB | 4*2.90 | 11 | 11 | 0 | 3 | 5 | 5 | 6 |  | Gas shortage
98 | Shahjibazar GTPP Unit- 8 & 9 |  | Gas | PDB | 2*35 | 70 | 66 | 63 | 57 | 60 | 60
99 | Shahjibazar 86MW PP (Shahjibazar) |  | Gas | RPP | 32*2.90 | 86 | 86 | 10 | 81 | 10 | 81
100 | Shahjibazar 100 MW GTPP |  | Gas | PDB | 1*100 | 100 | 100 | 0 | 0 | 0 | 0 |  | 100 | Under maint.
101 | Sylhet 225 MW CCPP |  | Gas | PDB | 1*142+1*89 | 231 | 231 | 220 | 220 | 220 | 220
102 | Sylhet 20 MW GTPP |  | Gas | PDB | 1*20 | 20 | 20 | 0 | 0 | 0 | 0 | 20 |  | Gas shortage
103 | Sylhet 50MW PP (EPL) |  | Gas | NENP | 27*2 | 50 | 50 | 16 | 16 | 16 | 16 | 34 |  | Gas shortage
104 | Shahjahanulla 25 MW PP |  | Gas | SIPP, REB | 3*9.34 | 25 | 25 | 0 | 8 | 0 | 8 | 17 |  | Gas shortage
105 | Bibiana-II 341 MW CCPP (Summit) |  | Gas | IPP | 1*222+1*119 | 341 | 341 | 310 | 290 | 300 | 310 | 31 |  | FGMO
106 | Bibiyana-III 400 MW CCPP |  | Gas | PDB | 400 MW | 400 | 400 | 402 | 399 | 400 | 400
107 | Sylhet 10MW PP (Desh) |  | Gas | RPP | 6*1.95 | 10 | 10 | 10 | 10 | 10 | 10
108 | Bibiyana South 400 MW |  | Gas | PDB | 400 MW | 383 | 383 | 397 | 380 | 400 | 400
| Sylhet Area Total |  |  |  |  | 2522 | 2477 | 1502 | 1538 | 1495 | 1584 | 341 | 547
109 | Bheramara GTPP Unit-3 |  | HSD | PDB | 1*20 | 20 | 16 | 0 | 0 | 0 | 0 | 16
** | Bheramara (HVDC ) |  | 0 | Imported power | 2*500 | 1000 | 1000 | 902 | 902 | 911 | 911 |  |  | .
110 | Khulna 115 PP MW (KPCL-2) |  | HFO | NENP | 7*17 | 115 | 115 | 0 | 32 | 16 | 16 | 99 |  | Fuel shortage
111 | Faridpur 50 MW Peaking PP |  | HFO | PDB | 8*6.89 | 54 | 54 | 0 | 38 | 0 | 38 | 16 |  | Fuel shortage
112 | Khulna 225 MW CCPP |  | HSD | NWPGCL | 1*150+1*75 | 230 | 230 | 169 | 223 | 220 | 220
113 | Gopalganj 100 MW Peaking PP |  | HFO | PDB | 16*6.98 | 109 | 109 | 27 | 50 | 30 | 50 | 59 |  | Fuel shortage
114 | Bheramara 410 MW CCPP |  | Gas | NWPGCL | 1*278+1*132 | 410 | 410 | 180 | 180 | 180 | 180 | 230 |  | Gas shortage
115 | Noapara 40 MW PP (Khanjahan Ali) |  | HFO | NENP | 5*8.5 | 40 | 40 | 0 | 0 | 0 | 0 | 40 |  | Fuel shortage
116 | Noapara 100 MW PP (Bangla Trac) |  | HSD | IPP | 70*1.4 | 100 | 100 | 19 | 95 | 50 | 95 |  | 5 | Engine problem
117 | Rupsha 105 MW PP (Orion rupsha) |  | HFO | IPP | 6*18.445 | 105 | 105 | 56 | 95 | 55 | 90 | 15 |  | Fuel shortage
118 | Madhumati 100 MW PP |  | HFO | NWPGCL | 6*18 | 105 | 105 | 15 | 67 | 15 | 50 | 55 |  | Fuel shortage
119 | Mongla Orion 100 MW Solar PP |  | Solar | IPP | 100 | 100 | 100 | 66 | 0 | 100 | 0
| Khulna 330 MW CCPP (OIL) |  | Gas/HSD | BPDB | 1*220+1*110 | 0 | 0 | 0 | 0 | 0 | 0 |  |  | On test.
| Rampal 1320 MW (BIFPCL) |  | Coal | NTPC&BPDB | 0 | 0 | 0 | 0 | 0 | 0 | 0 |  |  | On test.
| Khulna Area Total |  |  |  |  | 2388 | 2384 | 1434 | 1682 | 1577 | 1650 | 530 | 5
120 | Barisal 110 MW PP (Summit ) |  | HFO | IPP | 7*17.076 | 110 | 110 | 16 | 32 | 16 | 32 |  |  | Line O/L
121 | Bhola 33 MW PP (Venture) |  | Gas | NENP | 1*34.50 | 40 | 40 | 16 | 28 | 18 | 29
122 | Bhola 225 MW CCPP |  | Gas | PDB | 2*63+1*68 | 194 | 194 | 87 | 81 | 85 | 85 |  | 109 | Machine problem
| Bhola 95 MW PP (Aggreko) |  | Gas | QRPP | 96*1.10 | 0 | 0 | 0 | 0 | 0 | 0 |  |  | Contract Expired |  | From 18-3-2022
123 | Payra 1320 MW |  | Coal | BCPCL | 2*622 | 1244 | 1244 | 920 | 1070 | 1110 | 1110 |  |  | Line O/L
124 | Bhola Nutan Biddut BD LTD |  | Gas | IPP | 220 | 220 | 220 | 227 | 218 | 220 | 220
125 | United Payra Power Ltd. |  | HFO | IPP | 8*18.5+1*9.5 | 150 | 150 | 0 | 0 | 0 | 0 |  |  | Line O/L
| Barisal Area Total |  |  |  |  | 1958 | 1958 | 1266 | 1429 | 1449 | 1476 | 0 | 109
126 | Baghabari 71 MW GTPP |  | Gas | PDB | 1*71 | 71 | 71 | 0 | 0 | 0 | 0 | 71 |  | Gas shortage
| Baghabari 100 MW GTPP |  | Gas | PDB | 1*100 | 100 | 100 | 0 | 0 | 0 | 0 | 100 |  | Gas shortage
127 | Baghabari 50 MW Peaking PP |  | HFO | PDB | 6*8.9 | 52 | 52 | 0 | 32 | 0 | 32 |  | 20 | Engine problem
128 | Bera 70 MW Peaking PP |  | HFO | PDB | 9*8.29 | 71 | 71 | 0 | 0 | 0 | 0 |  | 71 | Engine problem
129 | Amnura 50 MW PP(Sinha) |  | HFO | QRPP | 7*7.79 | 50 | 0 | 0 | 0 | 0 | 0 |  |  | Contract Expired
130 | Katakhali 50 MW PP (Northern) |  | HFO | QRPP | 6*8.9 | 50 | 50 | 0 | 0 | 0 | 0 | 50 |  | Fuel shortage
131 | Katakhali 50 MW Peaking PP |  | HFO | PDB | 6*8.7 | 50 | 50 | 0 | 32 | 16 | 32 | 18 |  | Fuel shortage
132 | Sirajgonj 225MW CCPP Unit-1 |  | Gas/HSD | NWPGCL | 1*150+1*75 | 210 | 210 | 163 | 161 | 160 | 160 | 50 |  | Gas shortage
133 | Sirajgonj 225MW CCPP Unit-2 |  | Gas/HSD | NWPGCL | 1*150+1*75 | 220 | 220 | 170 | 217 | 210 | 210
134 | Sirajgonj 225MW CCPP Unit-3 |  | Gas/HSD | NWPGCL | 1*141 | 220 | 220 | 126 | 121 | 120 | 120 | 100 |  | Gas shortage
135 | Sirajgonj 400 MW CCPP Unit-4 |  | Gas/HSD | SNWPGCL | 1*282+1*132 | 414 | 414 | 224 | 201 | 230 | 230 | 184 |  | Gas shortage
136 | Santahar 50 MW Peaking PP |  | HFO | PDB | 6*8.7 | 50 | 50 | 0 | 26 | 0 | 26 |  | 24 | Engine problem
137 | Bogra 22 MW PP (GBB) |  | Gas | RPP | 6*4 | 22 | 22 | 15 | 22 | 22 | 22
138 | Bogura 20 MW PP (Energyprima) |  | Gas | NENP | 5*3.3+5*2 | 20 | 0 | 0 | 0 | 0 | 0 |  |  | Contract Expired
139 | Ullapara 11 MW PP (Summit) |  | Gas | SIPP, REB | 4*2.90 | 11 | 11 | 11 | 11 | 11 | 11
140 | Natore 52 MW PP (Rajlanka) |  | HFO | IPP | 6*8.92 | 52 | 52 | 8 | 8 | 8 | 8 | 44 |  | Fuel shortage
141 | Chapainawabganj 100 MW Peaking PP |  | HFO | PDB | 12*8.924 | 104 | 104 | 0 | 75 | 0 | 75 |  | 29 | Engine problem
142 | Baghabari 200 MW PP (Paramount) |  | HSD | IPP | 135*1.6 | 200 | 200 | 15 | 172 | 100 | 170 |  | 30 | Engine problem
143 | Bagura 113 MW PP (Confidence)-2 |  | HFO | IPP | 6*18.55+7.2 | 113 | 113 | 50 | 94 | 50 | 94 |  |  | Fuel shortage
144 | Confidence Power Bogura Unit-1 113 MW |  | HFO | IPP | 6*18.55 | 113 | 113 | 113 | 113 | 113 | 113
145 | Sirajgonj 6.55 MW Solar |  | Solar | NWPGCL | 1*6 | 6 | 6 | 2 | 0 | 6 | 0
| Rajshahi Area Total |  |  |  |  | 2199 | 2129 | 897 | 1285 | 1046 | 1303 | 617 | 174
146 | Barapukuria TPP Unit-1 |  | Coal | PDB | 1*125 | 125 | 85 | 81 | 83 | 80 | 80
| Barapukuria TPP Unit-2 |  | Coal | PDB | 1*125 | 125 | 85 | 0 | 0 | 0 | 0 |  | 85 | Under maint
147 | Barapukuria 275 MW TPP Unit-3 |  | Coal | PDB | 1*275 | 274 | 274 | 250 | 250 | 250 | 250 | 24
148 | Rangpur 20 MW GTPP |  | HSD | PDB | 1*20 | 20 | 20 | 0 | 0 | 0 | 0 | 20 |  | Fuel conservation
149 | Saidpur 20 MW GTPP |  | HSD | PDB | 1*20 | 20 | 20 | 0 | 0 | 0 | 0 | 20 |  | Fuel conservation
150 | Rangpur 113 MW PP (Confidence) |  | HFO | IPP | 9*6.984+7*7.015+3.15*2 | 113 | 113 | 71 | 71 | 71 | 71 | 42 |  | Fuel shortage
151 | Sympa Solar Power 8MW |  | Solar | IPP | 8 MW | 8 | 8 | 1 | 0 | 8 | 0
152 | Energypac Power Venture Thakurgaon Ltd. |  | HFO | IPP | 115 | 115 | 115 | 0 | 76 | 0 | 72 | 43 |  | Fuel shortage
| Intraco Solar 30 MW |  | Solar | IPP | 1*30 | 30 | 30 | 18 | 0 | 12 | 0
| Rangpur Area Total |  |  |  |  | 830 | 750 | 421 | 480 | 421 | 473 | 149 | 85
| Total |  |  |  |  | 22512 | 21710 | 11208 | 12911 | 11853.6 | 13035 | 4153 | 3527
A. |  | 2022-09-25 | (Yesterday) |  |  |  |  | Sunday
1 | Highest Generation : |  |  | 12916 | MW at | 22:00 | hrs | 11 Evening Peak Hour : | [5 empty] | 21:00 | hrs.
2 | Minimum Generation : |  |  | 10810 | MW at | 7:00 | hrs | 12 Max. Demand (Generation end) at evening peak hour : | [5 empty] | 13649 | MW
3 | Day peak Generation : |  |  | 11208 | MW at | 10:00 | hrs | 13 Max. Demand (Substation end) at evening peak hour : | [5 empty] | 13147.7 | MW
4 | Evening peak Generation : |  |  | 12911 | MW at | 21:00 | hrs | 14 Load Shed (Substation end) at evening peak hour : | [5 empty] | 680 | MW
5 | Total Energy Generation : |  | 283.1119 | MKWHr | By Solar | 1.2911 | MKWHr | 15. Area wise Demand (S/S end), Supply (S/S end) & | [5 empty] | 16. Hourly Load Shed during
| By Gas : | 121.2275 | MKWHr |  | By Oil: | 97.8851 | MKWHr | Load Shed (S/S end) at Evening peak hour in MW : | [5 empty] | Evening Peak hours :
| By Coal : | 33.96 | MKWHr |  | By Hydro: | 3.6171 | MKWHr | Area | Demand | Supply |  | Loadshed |  | Time |  | Loadshed
6 | Generation Shortfall : |  | For Fuel Limitation = |  |  | 4153 | MW | Dhaka | 4549.68 | 4441.68 |  | 108 |  | 18:00 |  | 426.6892
|  |  | For Plants S/D or M/C prob = |  |  | 3527 | MW | Chittagong | 1303.9 | 1303.9 |  | 0 |  | 19:00 |  | 1059.8112
|  |  | Total = |  |  | 7680 | MW | Khulna | 1685 | 1517 |  | 168 |  | 19:30 |  | 913.2808
7 | Total Gas Supplied : |  |  | 950.88 | MMCFD |  |  | Rajshahi | 1397.4 | 1305.4 |  | 92 |  | 20:00 |  | 933.5555
8 | Fuel Cost : | i) Gas : | Taka | 135091714.554 | ii) Oil : | Taka | 1444059182.51 | Comilla | 1310 | 1195 |  | 115 |  | 21:00 |  | 680.1223
|  | iii) Coal : |  | 277150356.74 | Total | Taka | 1856301253.804 | Mymensingh | 1086 | 967 |  | 119 |  | 22:00 |  | 719
9 | Power flow through E-W Interconnectors : |  | Taka |  | i) Energy | 0 | MKWHr. | Sylhet | 555 | 555 |  | 0 |  | 23:00 |  | 1064
| ii) During Peak Demand : |  |  | 1290 | MW (E to W) at | 21:00 | hrs | Barisal | 382.72 | 382.72 |  | 0 |  | 24:00 |  | 1305
| iii) Maximum : |  |  | 1280 | MW at | 14:00 | hrs | Rangpur | 878 | 800 |  | 78
10 | Maximum Temperature in Dhaka was |  |  |  | 33.6° C |  |  | Total | 13147.7 | 12467.7 |  | 680
B. |  | 2022-09-26 | (Today) |  |  |  | Monday |  |  | Probable max. temperature in Dhaka |  |  | 30.7 ° C
Forecast
1 | Maximum Demand* Evening (Generation end) |  |  |  | 14200 | MW |  | 6 Total Load Shed forecast (Substation end) : |  |  |  |  | 1074 | MW
2 | Maximum Generation (Generation end) |  |  |  | 13035 | MW |  | 7 Area wise Load Shed forecast (Substation end) :
3 | Maximum Demand* Day (Generation end) |  |  |  | 11500 | MW
4 | Reserve(Generation end) |  |  |  | - | MW |  | Dhaka | Chittagong | Khulna | Rajshahi | Comilla | Mymensingh | Sylhet | Barisal | Rangpur
5 | Total Energy Generation |  |  |  | 311.2565 | MKWHr |  | MW | MW | MW | MW | MW | MW | MW | MW | MW
6 | Actual Minimum Generation up to 8:00 hrs. |  |  |  | 10614 | MW at | 7:00 | 270 | 100 | 157 | 148 | 122 | 121 | 42 | 0 | 114
* Import Through HVDC C/B Interconnector : |  |  |  |  | i) Energy | 21.8124 | MKWHr. | ii) HVDC Flow at Peak Time |  | 902 | MW at | 21:00 | hrs.
* Import Through Comilla C/B Interconnector : |  |  |  |  | i) Energy | 3.3187 | MKWHr. | iii) Maximum HVDC Flow : |  | 903 | MW at | 3:00 | hrs.
*Cost for HVDC, Tripura & Solar energy is not usually included in the total fuel cost.
Water Level of Kaptai Lake at 06:00 hr (ft): |  |  |  |  | (a) Yesterday : | 96.84 |  | (b) Today: | 96.98 |  | (c) Rule Curve: |  | 104.8
.
|  |  |  | Sub Divisional Engineer | [6 empty] | Executive Engineer
|  |  |  | Network Operation Division | [6 empty] | Network Operation Division

## YesterdayGen
2022-09-25
Plant Name | Ghorasal TPP (Unit-1&2) | Ghorasal Repowered CCPP:Unit-3 (GT | Ghorasal Repowered CCPP Unit-4 | Ghorasal TPP Unit-5 | Ghorasal 365 MW CCPP Unit-7 | Ghorashal 108MW PP (Regent) | Ghorashal 78.5 MW PP(MAX) | Haripur 412 MW CCPP | Haripur 360MW CCPP(HPL) | Plant Removed | Haripur GTPP | Meghnaghat 450 MW CCPP(MPL) | Meghnaghat CCPP(Summit) | Meghnaghat 100 MW(IEL) | Madanganj 102 PP(Summit) | Madanganj-55 MW PP(Summit) | Siddhirganj 335 MW CCPP | 210 MW Siddhirgonj TPP | Siddhirgonj 2*120 MW GTPP | Siddhirganj 100 PP(Dutch Bangla) | Gagnagar 102 MW PP (Digital Power) | Kodda 150MW PP | Keraniganj 100 MW PP (Powerpac) | Bosila 108MW PP(CLC) | Pagla (DPA ) | Katpotti 52 MW PP (Sinha) | Kamalaghat 54 MW PP(Banco Energy) | Manikganj 55 MW PP (Northern) | Nababganj 55 MW PP (Southern power ) | Narshingdi 22 MW PP (Doreen) | Summit Ashulia | Summit Madhabdi | Maona 33 MW PP(Summit) | Rupganj 33 MW PP(Summit) | Gazipur 52 MW PP | Tongi 80 MW GTPP | Karnaphuli Hydro PP Unit-1, 2 & 3 | Karnaphuli Hydro PP Unit-4 & 5 | Chattogram TPP-1 | Chattogram TPP-2 | Raozan 25 MW PP | Sikalbaha 225MW CCPP (Gas) | Sikalbaha 225MW CCPP(Oil) | Sikalbaha 150MW GTPP | Sikalbaha 150MW GTPP(Oil) | Plant Removed | Tangail Palli Power Gen 22 MW | Hathazari 100 MW peaking PP | Dohazari -Kalaish 100 MW Peaking | Juldah 100 MW Unit-1 (Acorn) | Chattogram 108 MW PP (ECPV) | Patenga 50MW PP (Baraka) | Barabkunda 22 MW PP (Regent) | Malancha, Ctg. EPZ (United) | Ashuganj TPP Unit- 3 | Ashuganj TPP Unit- 4 | Ashuganj TPP Unit- 5 | Ashuganj 450 MW CCPP(North) | Ashuganj 450 MW CCPP(South) | Ashuganj 225 MW CCPP | Ashuganj 195MW PP (APSCL-United) | Chandpur 150 MW CCPP | Ashuganj 50 MW PP | Ashuganj 55 MW PP (Precision) | Ashuganj 53MW PP (United) | Ashuganj 51 MW PP (Midland) | B.Baria (Aggreko) 85MW | Titas 50 MW Peaking PP | Jangalia 52 MW PP (Lakdanavi) | Feni 22MW PP (Doreen) | Feni 11 MW PP (Doreen) | Jangalia 33MW PP (Summit) | Cumilla 25 MW PP (Summit) | Impoprt (Tripura) | RPCL 210MW CCPP | Jamalpur 95 MW PP(Powerpac) | Tangail 22 MW PP (Doreen) | Sarishabari 3 MW Solar Plant | Fenchugonj CCPP Phase-1 | Fenchugonj CCPP Phase-2 | Fenchugonj 51 MW PP (Barakatullah) | Fenchuganj 44MW (Energyprima) | Kushiara 163 MW CCPP (KP) | Shajibazar 330 MW CCPP | Shahjibazar GTPP Unit- 8 & 9 | Shahjibazar 86MW PP (Shahjibazar) | Shahjibazar 50MW PP (EPL) | Sylhet 225 MW CCPP | Sylhet 20 MW GTPP | Sylhet 50MW PP (EPL) | Sylhet 10MW PP (Desh) | Bibiana-II 341 MW CCPP (Summit) | Shahjahanulla 25 MW PP | Hobiganj 11MW PP Cofidence-E | Daudkandi 200 MW PP (B.Trac) | Kodda 300 MW PP Unit-2 (Summit) | Keranigonj 300 MW PP (APR) | Bramhangoan 100 MW PP (Aggreko) | Mymensingh 200 MW PP (United) | Aurahati 100MW PP (Aggreko) | Kodda 149 MW PP Unit-1 (Summit) | Teknaf 20MW PP (Solartech) | Juldah 100 MW PP Unit-3 (Acorn) | Chandpur 200MW (Desh energy) | Ashuganj 150MW PP (Midland) | Bibiyana-III 400 MW CCPP | Jamalpur 115 MW PP (United) | Gazipur 100 MW PP | Sikalbaha 105 MW PP (Baraka Sikalbaha) | Kaptai 7 MW Solar PP | Anwara 300 MW PP (United) | Jodiac Power | Karnaphuli Power Ltd. | Feni Lanka Power | Chowmuhani 113 MW | Juldah unit-2 (Acorn) | Bibiyana South 400 MW | Meghnaghat 104 MW PP (OPCL) | Sutiakhali 50 MW Solar PP | Manikgonj 162MW PP(MPGL) | Anlima Energy Ltd. | Shahjibazar 100 MW GTPP | Bhairob 54.5 MW | Spectra Solar Plant Ltd. | Chandpur 115(Doreen) | Kanchan Purbachal Power Generation Ltd. | Ashuganj 420 MW CCPP(East) | Mirsharai 150 MW (Oil) | Mirsharai 150 MW (Gas) | EasternBlank | Bheramara (HVDC ) | Bheramara GTPP Unit-3 | Bheramara 410 MW CCPP | Khulna 115 MW PP (KPCL-1 & 3) | Khulna 115 PP MW (KPCL-2) | Khulna 225 MW CCPP | Khulna 60MW | Khulna (Aggreeco) 55MW | Faridpur 50 MW Peaking PP | Gopalganj 100 MW Peaking PP | Noapara 40 MW PP (Khanjahan Ali) | Bhola 225 MW CCPP | Bhola 33 MW PP (Venture) | Barisal 110 MW PP (Summit ) | Barisal GT PP Unit-1& 2 | Baghabari 100 MW GTPP | Baghabari 71 MW GTPP | Baghabari 50 MW Peaking PP | Bera 70 MW Peaking PP | Chapainawabganj 100 MW Peaking PP | Amnura 50 MW PP(Sinha) | Katakhali 50 MW PP (Northern) | Katakhali 50 MW Peaking PP | Natore 52 MW PP (Rajlanka) | Santahar 50 MW Peaking PP | Bogra 22 MW PP (GBB) | Bogura 20 MW PP (Energyprima) | Ullapara 11 MW PP (Summit) | Barapukuria TPP Unit-1 | Barapukuria TPP Unit-2 | Barapukuria 275 MW TPP Unit-3 | Rangpur 20 MW GTPP | Saidpur 20 MW GTPP | Sirajgonj 225MW CCPP Unit-1 (Gas) | Sirajgonj 225MW CCPP Unit-1(Oil) | Sirajgonj 225 MW CCPP Unit-2 (Gas) | Sirajgonj 225 MW CCPP Unit-2 (Oil) | Bhola 95 MW PP (Aggreko) | Noapara 100 MW PP (Bangla Trac) | Sirajgonj 225MW CCPP Unit-3 (Gas) | Sirajgonj 225MW CCPP Unit-3 (Oil) | Sirajgonj 400 MW CCPP Unit-4 | Rupsha 105 MW PP (Orion rupsha) | Baghabari 200 MW PP (Paramount) | Bagura 113 MW PP (Confidence)-2 | Madhumati 100 MW PP | Rangpur 113 MW PP (Confidence) | Sirajgonj 400MW CCPP Unit-4 (Oil) | Sympa Solar Power 8MW | Confidence Power Bogura Unit-1 113 MW | Payra 1320 MW | Bhola Nutan Biddut BD LTD (GAS) | Bhola Nutan Biddut BD LTD (OIL) | United Payra Power Ltd. | Sirajgonj 6.55 MW Solar | Mongla Orion 100 MW Solar PP | Energypac Power Venture Thakurgaon Ltd. | Khulna 330 MW CCPP (OIL) | Khulna 330 MW CCPP (GAS) | Rampal 1320 MW (BIFPCL) | Intraco Solar 30 MW | WesternBlank | Eastern Grid Total | Western Grid Total | Total (MW) | Gas (Public) | HVDC | Gas (Private) | HSD (Private) | HFO (Private) | Coal | Hydro | HSD (Public) | HFO (Public) | Tripura | Solar | Shortage | Water Level
1:00 | 0 | 0 | 237 | 0 | 0 | 94 | 0 | 0 | 225 |  | 0 | 200 | 140 | 40 | 0 | 55 | 238 | 0 | 0 | 47 | 40 | 50 | 0 | 0 | 0 | 0 | 17 | 35 | 35 | 22 | 25 | 27 | 25 | 24 | 48 | 0 | 81 | 70 | 0 | 0 | 25 | 140 | 0 | 0 | 0 |  | 6 | 23 | 17 | 10 | 0 | 47 | 16 | 31 | 0 | 0 | 0 | 0 | 315 | 164 | 45 | 52 | 44 | 56 | 0 | 51 | 0 | 35 | 8 | 22 | 8 | 33 | 21 | 154 | 132 | 0 | 22 | 0 | 43 | 0 | 16 | 15 | 0 | 0 | 67 | 81 | 0 | 220 | 0 | 16 | 10 | 300 | 8 | 0 | 187 | 273 | 225 | 75 | 169 | 50 | 33 | 0 | 11 | 200 | 145 | 401 | 96 | 88 | 105 | 0 | 300 | 36 | 105 | 0 | 98 | 10 | 398 | 54 | 0 | 17 | 99 | 0 | 17 | 0 | 34 | 0 | 12 | 0 | 0 |  | 902 | 0 | 180 | 0 | 16 | 226 | 0 | 0 | 26 | 33 | 0 | 65 | 26 | 32 | 0 | 0 | 0 | 0 | 0 | 0 | 0 | 0 | 24 | 8 | 0 | 18 | 0 | 11 | 82 | 0 | 250 | 0 | 0 | 151 | 0 | 0 | 217 | 0 | 95 | 124 | 0 | 230 | 56 | 172 | 50 | 15 | 71 | 0 | 0 | 113 | 1050 | 222 | 0 | 0 | 0 | 0 | 0 | 0 | 0 | 0 | 0 |  | 7266 | 4465 | 11731 | 3247 | 902 | 1776 | 804 | 2664 | 1382 | 151 | 443 | 425 | 154 | 0 | 1407.245 | 96.79
2:00 | 0 | 0 | 230 | 0 | 0 | 95 | 0 | 0 | 222 |  | 0 | 200 | 140 | 41 | 0 | 55 | 242 | 0 | 0 | 47 | 40 | 50 | 0 | 0 | 0 | 0 | 17 | 35 | 35 | 22 | 25 | 27 | 25 | 30 | 48 | 0 | 81 | 70 | 0 | 0 | 19 | 143 | 0 | 0 | 0 |  | 6 | 23 | 17 | 10 | 0 | 47 | 16 | 31 | 0 | 0 | 0 | 0 | 345 | 182 | 8 | 52 | 44 | 56 | 0 | 51 | 0 | 35 | 8 | 22 | 8 | 33 | 21 | 150 | 133 | 0 | 22 | 0 | 43 | 0 | 16 | 15 | 0 | 0 | 68 | 10 | 0 | 220 | 0 | 16 | 10 | 315 | 0 | 0 | 184 | 275 | 223 | 75 | 169 | 50 | 33 | 0 | 11 | 200 | 145 | 402 | 96 | 88 | 105 | 0 | 300 | 36 | 105 | 0 | 97 | 10 | 397 | 54 | 0 | 17 | 90 | 0 | 17 | 0 | 35 | 0 | 14 | 0 | 0 |  | 902 | 0 | 180 | 0 | 16 | 225 | 0 | 0 | 20 | 36 | 0 | 20 | 26 | 32 | 0 | 0 | 0 | 0 | 0 | 0 | 0 | 0 | 24 | 8 | 0 | 18 | 0 | 11 | 83 | 0 | 249 | 0 | 0 | 151 | 0 | 0 | 215 | 0 | 95 | 124 | 0 | 238 | 56 | 171 | 50 | 15 | 71 | 0 | 0 | 113 | 1040 | 220 | 0 | 0 | 0 | 0 | 0 | 0 | 0 | 0 | 0 |  | 7200 | 4409 | 11609 | 3252 | 902 | 1687 | 798 | 2652 | 1372 | 151 | 440 | 420 | 150 | 0 | 1273.6166 | 96.8
3:00 | 0 | 0 | 230 | 0 | 0 | 95 | 0 | 0 | 234 |  | 0 | 210 | 140 | 41 | 0 | 55 | 242 | 0 | 0 | 47 | 40 | 50 | 0 | 0 | 0 | 0 | 17 | 35 | 35 | 22 | 25 | 27 | 25 | 30 | 49 | 0 | 81 | 70 | 0 | 0 | 20 | 142 | 0 | 0 | 0 |  | 6 | 23 | 17 | 10 | 0 | 47 | 16 | 31 | 0 | 0 | 0 | 0 | 310 | 201 | 8 | 80 | 44 | 56 | 0 | 51 | 0 | 36 | 8 | 22 | 8 | 33 | 21 | 146 | 134 | 0 | 22 | 0 | 43 | 0 | 16 | 15 | 0 | 0 | 68 | 10 | 0 | 220 | 0 | 16 | 10 | 300 | 0 | 0 | 183 | 275 | 220 | 75 | 159 | 50 | 34 | 0 | 11 | 200 | 137 | 401 | 96 | 88 | 105 | 0 | 300 | 36 | 105 | 0 | 99 | 10 | 401 | 54 | 0 | 17 | 107 | 0 | 17 | 0 | 34 | 0 | 13 | 0 | 0 |  | 903 | 0 | 190 | 0 | 16 | 227 | 0 | 0 | 20 | 36 | 0 | 20 | 25 | 32 | 0 | 0 | 0 | 0 | 0 | 0 | 0 | 0 | 0 | 8 | 0 | 18 | 0 | 11 | 83 | 0 | 249 | 0 | 0 | 151 | 0 | 0 | 217 | 0 | 95 | 124 | 0 | 248 | 56 | 171 | 50 | 15 | 71 | 0 | 0 | 113 | 1080 | 223 | 0 | 0 | 0 | 0 | 0 | 0 | 0 | 0 | 0 |  | 7217 | 4452 | 11669 | 3276 | 903 | 1706 | 794 | 2655 | 1412 | 151 | 444 | 399 | 146 | 0 | 1044.1445 | 96.81
4:00 | 0 | 0 | 230 | 0 | 0 | 95 | 0 | 0 | 241 |  | 0 | 210 | 140 | 41 | 0 | 55 | 255 | 0 | 0 | 47 | 40 | 50 | 0 | 0 | 0 | 0 | 17 | 35 | 35 | 22 | 25 | 27 | 25 | 30 | 49 | 0 | 81 | 70 | 0 | 0 | 0 | 140 | 0 | 0 | 0 |  | 6 | 23 | 17 | 10 | 0 | 47 | 16 | 33 | 0 | 0 | 0 | 0 | 310 | 206 | 8 | 80 | 44 | 56 | 0 | 51 | 0 | 36 | 8 | 22 | 8 | 33 | 21 | 142 | 142 | 0 | 22 | 0 | 43 | 0 | 16 | 15 | 0 | 0 | 68 | 10 | 0 | 220 | 0 | 16 | 10 | 290 | 0 | 0 | 140 | 275 | 146 | 75 | 159 | 50 | 34 | 0 | 11 | 200 | 137 | 401 | 96 | 88 | 105 | 0 | 300 | 36 | 105 | 0 | 102 | 10 | 400 | 54 | 0 | 17 | 107 | 0 | 17 | 0 | 35 | 0 | 14 | 0 | 0 |  | 902 | 0 | 190 | 0 | 16 | 227 | 0 | 0 | 20 | 36 | 0 | 20 | 25 | 16 | 0 | 0 | 0 | 0 | 0 | 0 | 0 | 0 | 0 | 8 | 0 | 18 | 0 | 11 | 82 | 0 | 249 | 0 | 0 | 151 | 0 | 0 | 218 | 0 | 95 | 125 | 0 | 260 | 56 | 171 | 50 | 15 | 71 | 0 | 0 | 113 | 1080 | 224 | 0 | 0 | 0 | 0 | 0 | 0 | 0 | 0 | 0 |  | 7103 | 4449 | 11552 | 3301 | 902 | 1718 | 677 | 2623 | 1411 | 151 | 445 | 400 | 142 | 0 | 892.0846 | 96.82
5:00 | 0 | 0 | 229 | 0 | 0 | 95 | 0 | 0 | 243 |  | 0 | 210 | 140 | 41 | 0 | 55 | 260 | 0 | 0 | 47 | 40 | 16 | 0 | 0 | 0 | 0 | 17 | 35 | 35 | 22 | 25 | 27 | 25 | 30 | 49 | 0 | 81 | 70 | 0 | 0 | 2 | 140 | 0 | 0 | 0 |  | 6 | 23 | 17 | 10 | 0 | 47 | 16 | 33 | 0 | 0 | 0 | 0 | 310 | 206 | 8 | 81 | 44 | 56 | 0 | 51 | 0 | 36 | 8 | 22 | 8 | 33 | 21 | 138 | 151 | 0 | 22 | 0 | 43 | 0 | 16 | 15 | 0 | 0 | 68 | 10 | 0 | 220 | 0 | 16 | 10 | 270 | 0 | 0 | 140 | 275 | 107 | 75 | 168 | 50 | 35 | 0 | 11 | 200 | 137 | 363 | 97 | 88 | 105 | 0 | 300 | 36 | 105 | 0 | 105 | 10 | 400 | 54 | 0 | 17 | 107 | 0 | 17 | 0 | 35 | 0 | 14 | 0 | 0 |  | 903 | 0 | 195 | 0 | 16 | 227 | 0 | 0 | 20 | 36 | 0 | 88 | 25 | 16 | 0 | 0 | 0 | 0 | 0 | 0 | 0 | 0 | 0 | 8 | 0 | 18 | 0 | 11 | 82 | 0 | 249 | 0 | 0 | 151 | 0 | 0 | 219 | 0 | 95 | 127 | 0 | 272 | 56 | 171 | 50 | 15 | 71 | 0 | 0 | 113 | 1040 | 223 | 0 | 0 | 0 | 0 | 0 | 0 | 0 | 0 | 0 |  | 7000 | 4497 | 11497 | 3352 | 903 | 1711 | 638 | 2639 | 1371 | 151 | 446 | 367 | 138 | 0 | 361.2574 | 96.83
6:00 | 0 | 0 | 230 | 0 | 0 | 95 | 0 | 0 | 243 |  | 0 | 210 | 140 | 41 | 0 | 55 | 262 | 0 | 0 | 47 | 40 | 16 | 0 | 0 | 0 | 0 | 17 | 35 | 35 | 22 | 25 | 27 | 25 | 30 | 49 | 0 | 81 | 70 | 0 | 0 | 17 | 141 | 0 | 0 | 0 |  | 6 | 23 | 17 | 10 | 0 | 0 | 16 | 32 | 0 | 0 | 0 | 0 | 310 | 205 | 8 | 81 | 44 | 56 | 0 | 51 | 0 | 36 | 8 | 22 | 8 | 33 | 21 | 134 | 134 | 0 | 22 | 0 | 43 | 0 | 16 | 15 | 0 | 0 | 64 | 10 | 0 | 220 | 0 | 16 | 10 | 285 | 0 | 0 | 50 | 263 | 51 | 75 | 169 | 50 | 35 | 1 | 11 | 200 | 137 | 364 | 97 | 88 | 105 | 0 | 300 | 36 | 106 | 0 | 106 | 10 | 396 | 54 | 1 | 17 | 107 | 0 | 17 | 1 | 35 | 0 | 14 | 0 | 0 |  | 902 | 0 | 195 | 0 | 16 | 227 | 0 | 0 | 15 | 36 | 0 | 87 | 22 | 16 | 0 | 0 | 0 | 0 | 0 | 0 | 0 | 0 | 0 | 8 | 0 | 18 | 0 | 11 | 81 | 0 | 249 | 0 | 0 | 155 | 0 | 0 | 216 | 0 | 0 | 128 | 0 | 271 | 56 | 0 | 50 | 15 | 71 | 0 | 0 | 113 | 990 | 223 | 0 | 0 | 0 | 1 | 0 | 0 | 0 | 0 | 0 |  | 6805 | 4172 | 10977 | 3335 | 902 | 1721 | 226 | 2598 | 1320 | 151 | 443 | 359 | 134 | 4 | 0 | 96.84
7:00 | 0 | 0 | 226 | 0 | 0 | 92 | 0 | 0 | 233 |  | 0 | 210 | 140 | 41 | 0 | 55 | 255 | 0 | 0 | 47 | 40 | 16 | 0 | 0 | 0 | 0 | 17 | 35 | 35 | 22 | 25 | 27 | 25 | 29 | 42 | 0 | 81 | 70 | 0 | 0 | 18 | 142 | 0 | 0 | 0 |  | 6 | 23 | 17 | 10 | 0 | 6 | 16 | 25 | 0 | 0 | 0 | 0 | 320 | 205 | 8 | 82 | 44 | 55 | 0 | 51 | 0 | 31 | 8 | 22 | 8 | 33 | 21 | 124 | 82 | 0 | 22 | 0 | 43 | 0 | 16 | 15 | 0 | 0 | 65 | 10 | 0 | 220 | 0 | 16 | 10 | 300 | 0 | 0 | 0 | 248 | 52 | 75 | 169 | 50 | 35 | 4 | 11 | 200 | 137 | 366 | 97 | 88 | 105 | 0 | 300 | 36 | 105 | 0 | 99 | 10 | 398 | 54 | 6 | 17 | 107 | 0 | 17 | 5 | 34 | 0 | 13 | 0 | 0 |  | 902 | 0 | 195 | 0 | 0 | 227 | 0 | 0 | 0 | 36 | 0 | 87 | 19 | 16 | 0 | 0 | 0 | 0 | 0 | 0 | 0 | 0 | 0 | 8 | 0 | 18 | 0 | 11 | 81 | 0 | 250 | 0 | 0 | 158 | 0 | 0 | 216 | 0 | 0 | 128 | 0 | 266 | 56 | 0 | 50 | 15 | 71 | 0 | 0 | 113 | 970 | 223 | 0 | 0 | 1 | 18 | 0 | 0 | 0 | 0 | 0 |  | 6675 | 4135 | 10810 | 3290 | 902 | 1707 | 177 | 2558 | 1301 | 151 | 443 | 339 | 124 | 34 | 0 | 96.85
8:00 | 0 | 0 | 230 | 0 | 0 | 95 | 0 | 0 | 290 |  | 0 | 225 | 140 | 41 | 0 | 55 | 300 | 0 | 0 | 47 | 40 | 16 | 0 | 0 | 0 | 0 | 17 | 35 | 35 | 22 | 25 | 27 | 25 | 25 | 42 | 0 | 82 | 70 | 0 | 0 | 11 | 142 | 0 | 0 | 0 |  | 6 | 23 | 17 | 10 | 0 | 38 | 16 | 2 | 0 | 0 | 0 | 0 | 315 | 205 | 8 | 79 | 44 | 56 | 0 | 51 | 0 | 36 | 8 | 19 | 8 | 25 | 21 | 132 | 72 | 0 | 22 | 0 | 43 | 0 | 16 | 15 | 0 | 0 | 65 | 10 | 0 | 220 | 0 | 16 | 10 | 280 | 0 | 0 | 10 | 258 | 12 | 50 | 170 | 50 | 35 | 10 | 11 | 200 | 135 | 365 | 98 | 88 | 105 | 2 | 300 | 36 | 105 | 0 | 105 | 10 | 370 | 54 | 15 | 17 | 107 | 0 | 17 | 11 | 35 | 0 | 13 | 0 | 0 |  | 901 | 0 | 195 | 0 | 0 | 226 | 0 | 0 | 0 | 31 | 0 | 87 | 18 | 16 | 0 | 0 | 0 | 0 | 0 | 0 | 0 | 0 | 0 | 8 | 0 | 18 | 0 | 11 | 80 | 0 | 250 | 0 | 0 | 161 | 0 | 0 | 219 | 0 | 0 | 128 | 0 | 256 | 56 | 0 | 50 | 15 | 71 | 0 | 1 | 113 | 920 | 224 | 0 | 0 | 0 | 39 | 0 | 0 | 0 | 0 | 4 |  | 6719 | 4098 | 10817 | 3280 | 901 | 1730 | 122 | 2600 | 1250 | 152 | 445 | 342 | 132 | 82 | 0 | 96.86
9:00 | 0 | 0 | 207 | 0 | 0 | 89 | 0 | 0 | 302 |  | 0 | 225 | 140 | 41 | 0 | 55 | 335 | 0 | 0 | 47 | 40 | 16 | 0 | 0 | 0 | 0 | 17 | 35 | 35 | 22 | 25 | 27 | 25 | 22 | 49 | 0 | 82 | 70 | 0 | 0 | 25 | 141 | 0 | 0 | 0 |  | 6 | 24 | 17 | 10 | 0 | 47 | 16 | 3 | 0 | 0 | 0 | 0 | 320 | 204 | 8 | 82 | 41 | 55 | 0 | 51 | 0 | 36 | 8 | 19 | 8 | 16 | 20 | 134 | 73 | 0 | 22 | 0 | 43 | 0 | 16 | 15 | 0 | 0 | 65 | 10 | 0 | 220 | 0 | 16 | 10 | 300 | 0 | 0 | 120 | 261 | 87 | 75 | 169 | 50 | 34 | 9 | 11 | 200 | 132 | 404 | 98 | 88 | 105 | 2 | 300 | 36 | 105 | 0 | 96 | 10 | 395 | 54 | 22 | 17 | 107 | 0 | 17 | 20 | 34 | 0 | 13 | 0 | 0 |  | 903 | 0 | 185 | 0 | 0 | 225 | 0 | 0 | 0 | 31 | 0 | 86 | 16 | 16 | 0 | 0 | 0 | 0 | 0 | 0 | 0 | 0 | 0 | 8 | 0 | 15 | 0 | 11 | 80 | 0 | 250 | 0 | 0 | 162 | 0 | 0 | 208 | 0 | 0 | 128 | 0 | 244 | 56 | 0 | 50 | 15 | 71 | 0 | 1 | 113 | 920 | 224 | 0 | 0 | 1 | 45 | 0 | 0 | 0 | 0 | 8 |  | 7058 | 4072 | 11130 | 3337 | 903 | 1739 | 332 | 2618 | 1250 | 152 | 433 | 332 | 134 | 108 | 0 | 96.87
10:00 | 0 | 0 | 215 | 0 | 0 | 89 | 0 | 0 | 314 |  | 0 | 225 | 140 | 41 | 0 | 55 | 335 | 0 | 0 | 47 | 40 | 16 | 0 | 0 | 0 | 0 | 17 | 35 | 35 | 22 | 25 | 27 | 25 | 20 | 40 | 0 | 82 | 70 | 0 | 0 | 17 | 56 | 0 | 0 | 0 |  | 6 | 24 | 17 | 10 | 0 | 47 | 16 | 2 | 0 | 0 | 0 | 0 | 305 | 205 | 8 | 81 | 40 | 53 | 0 | 51 | 0 | 36 | 8 | 19 | 8 | 16 | 20 | 130 | 72 | 0 | 22 | 1 | 43 | 0 | 16 | 15 | 0 | 0 | 63 | 10 | 0 | 220 | 0 | 16 | 10 | 310 | 0 | 0 | 176 | 258 | 225 | 75 | 170 | 50 | 35 | 18 | 11 | 189 | 128 | 402 | 98 | 70 | 105 | 3 | 300 | 17 | 105 | 0 | 97 | 10 | 397 | 54 | 52 | 66 | 107 | 0 | 17 | 19 | 35 | 0 | 13 | 0 | 0 |  | 902 | 0 | 180 | 0 | 0 | 169 | 0 | 0 | 0 | 27 | 0 | 87 | 16 | 16 | 0 | 0 | 0 | 0 | 0 | 0 | 0 | 0 | 0 | 8 | 0 | 15 | 0 | 11 | 81 | 0 | 250 | 0 | 0 | 163 | 0 | 0 | 170 | 0 | 19 | 126 | 0 | 224 | 56 | 15 | 50 | 15 | 71 | 0 | 1 | 113 | 920 | 227 | 0 | 0 | 2 | 66 | 0 | 0 | 0 | 0 | 18 |  | 7190 | 4018 | 11208 | 3234 | 902 | 1741 | 560 | 2599 | 1251 | 152 | 339 | 290 | 130 | 180 | 400 | 96.88
11:00 | 0 | 0 | 210 | 0 | 0 | 89 | 0 | 0 | 322 |  | 0 | 225 | 140 | 41 | 0 | 55 | 336 | 0 | 0 | 47 | 40 | 16 | 0 | 0 | 0 | 0 | 17 | 35 | 35 | 22 | 25 | 27 | 25 | 20 | 40 | 0 | 82 | 70 | 0 | 0 | 17 | 25 | 0 | 0 | 0 |  | 6 | 24 | 17 | 10 | 0 | 47 | 16 | 2 | 0 | 0 | 0 | 0 | 340 | 203 | 8 | 82 | 41 | 51 | 0 | 51 | 0 | 36 | 8 | 19 | 8 | 16 | 18 | 140 | 72 | 0 | 22 | 2 | 43 | 0 | 16 | 15 | 0 | 0 | 60 | 10 | 0 | 220 | 0 | 16 | 10 | 290 | 0 | 0 | 100 | 245 | 111 | 50 | 170 | 50 | 35 | 12 | 11 | 184 | 128 | 404 | 99 | 70 | 105 | 5 | 285 | 17 | 105 | 0 | 96 | 10 | 378 | 54 | 20 | 72 | 107 | 0 | 17 | 25 | 35 | 0 | 13 | 0 | 0 |  | 902 | 0 | 180 | 0 | 0 | 120 | 0 | 0 | 0 | 27 | 0 | 86 | 16 | 16 | 0 | 0 | 0 | 0 | 0 | 0 | 0 | 0 | 0 | 8 | 0 | 15 | 0 | 11 | 80 | 0 | 250 | 0 | 0 | 163 | 0 | 0 | 170 | 0 | 10 | 125 | 0 | 225 | 56 | 10 | 50 | 15 | 71 | 0 | 3 | 113 | 920 | 227 | 0 | 0 | 3 | 95 | 0 | 0 | 0 | 0 | 18 |  | 6893 | 3985 | 10878 | 3210 | 902 | 1728 | 331 | 2572 | 1250 | 152 | 290 | 290 | 140 | 183 | 846 | 96.89
12:00 | 0 | 0 | 216 | 0 | 0 | 89 | 0 | 0 | 322 |  | 0 | 225 | 140 | 41 | 0 | 55 | 336 | 0 | 0 | 47 | 40 | 16 | 0 | 0 | 0 | 0 | 17 | 35 | 35 | 0 | 25 | 27 | 25 | 20 | 41 | 0 | 82 | 70 | 0 | 0 | 17 | 0 | 0 | 0 | 0 |  | 6 | 16 | 17 | 10 | 0 | 47 | 16 | 2 | 0 | 0 | 0 | 0 | 310 | 206 | 63 | 82 | 41 | 47 | 0 | 51 | 0 | 36 | 8 | 19 | 8 | 16 | 18 | 126 | 37 | 0 | 22 | 2 | 43 | 0 | 16 | 15 | 0 | 0 | 61 | 10 | 0 | 220 | 0 | 16 | 10 | 300 | 0 | 0 | 170 | 243 | 229 | 75 | 170 | 51 | 35 | 16 | 11 | 200 | 133 | 402 | 98 | 88 | 105 | 5 | 285 | 17 | 105 | 0 | 96 | 10 | 385 | 54 | 19 | 72 | 107 | 0 | 17 | 36 | 34 | 0 | 13 | 0 | 0 |  | 902 | 0 | 175 | 0 | 0 | 120 | 0 | 0 | 0 | 27 | 0 | 85 | 18 | 16 | 0 | 0 | 0 | 0 | 0 | 0 | 0 | 0 | 0 | 8 | 0 | 15 | 0 | 11 | 80 | 0 | 250 | 0 | 0 | 164 | 0 | 0 | 170 | 0 | 30 | 124 | 0 | 215 | 56 | 13 | 50 | 15 | 71 | 0 | 2 | 113 | 930 | 225 | 0 | 0 | 5 | 87 | 0 | 0 | 0 | 0 | 31 |  | 7099 | 4008 | 11107 | 3107 | 902 | 1779 | 568 | 2608 | 1260 | 152 | 290 | 282 | 126 | 203 | 874 | 96.9
13:00 | 0 | 0 | 210 | 0 | 0 | 89 | 0 | 0 | 335 |  | 0 | 225 | 140 | 41 | 0 | 50 | 336 | 0 | 0 | 47 | 40 | 22 | 0 | 0 | 0 | 0 | 17 | 35 | 35 | 0 | 25 | 27 | 0 | 19 | 40 | 0 | 82 | 70 | 0 | 0 | 17 | 0 | 0 | 0 | 0 |  | 6 | 16 | 17 | 10 | 0 | 0 | 16 | 3 | 0 | 0 | 0 | 0 | 315 | 206 | 63 | 80 | 41 | 49 | 0 | 51 | 0 | 35 | 8 | 22 | 8 | 15 | 21 | 130 | 41 | 0 | 22 | 3 | 43 | 0 | 16 | 15 | 0 | 0 | 63 | 10 | 0 | 220 | 0 | 16 | 10 | 310 | 0 | 0 | 185 | 243 | 222 | 75 | 168 | 50 | 35 | 18 | 11 | 200 | 133 | 403 | 108 | 88 | 105 | 5 | 285 | 17 | 105 | 0 | 98 | 10 | 399 | 54 | 38 | 72 | 107 | 0 | 17 | 24 | 35 | 0 | 13 | 0 | 0 |  | 902 | 0 | 175 | 0 | 0 | 120 | 0 | 0 | 0 | 22 | 0 | 86 | 20 | 16 | 0 | 0 | 0 | 0 | 0 | 0 | 0 | 0 | 0 | 8 | 0 | 16 | 0 | 11 | 80 | 0 | 250 | 0 | 0 | 163 | 0 | 0 | 180 | 0 | 60 | 122 | 0 | 211 | 56 | 51 | 50 | 15 | 71 | 0 | 2 | 113 | 970 | 225 | 0 | 0 | 4 | 78 | 0 | 0 | 0 | 0 | 13 |  | 7106 | 4090 | 11196 | 3102 | 902 | 1804 | 643 | 2566 | 1300 | 152 | 300 | 292 | 130 | 185 | 989.7716 | 96.91
14:00 | 0 | 0 | 230 | 0 | 0 | 90 | 0 | 0 | 322 |  | 0 | 225 | 140 | 41 | 0 | 45 | 335 | 0 | 0 | 47 | 40 | 32 | 0 | 0 | 0 | 0 | 17 | 35 | 35 | 0 | 25 | 26 | 25 | 19 | 41 | 0 | 80 | 70 | 0 | 0 | 25 | 0 | 0 | 0 | 0 |  | 6 | 8 | 17 | 10 | 0 | 23 | 16 | 3 | 0 | 0 | 0 | 0 | 310 | 186 | 63 | 82 | 40 | 50 | 0 | 51 | 0 | 35 | 8 | 22 | 8 | 23 | 21 | 130 | 46 | 0 | 22 | 2 | 43 | 0 | 16 | 15 | 0 | 0 | 52 | 10 | 0 | 220 | 0 | 16 | 10 | 290 | 0 | 0 | 150 | 240 | 186 | 75 | 168 | 50 | 33 | 0 | 11 | 200 | 130 | 403 | 107 | 88 | 105 | 4 | 285 | 17 | 105 | 0 | 98 | 10 | 393 | 54 | 52 | 72 | 107 | 0 | 17 | 17 | 35 | 0 | 13 | 0 | 0 |  | 902 | 0 | 170 | 0 | 0 | 120 | 0 | 0 | 0 | 13 | 0 | 85 | 21 | 16 | 0 | 0 | 0 | 0 | 0 | 0 | 0 | 0 | 0 | 8 | 0 | 14 | 0 | 11 | 80 | 0 | 250 | 0 | 0 | 158 | 0 | 0 | 180 | 0 | 60 | 122 | 0 | 205 | 56 | 78 | 50 | 15 | 71 | 0 | 4 | 113 | 970 | 223 | 0 | 0 | 5 | 47 | 0 | 0 | 0 | 0 | 15 |  | 7024 | 4062 | 11086 | 3106 | 902 | 1764 | 599 | 2584 | 1300 | 150 | 300 | 285 | 130 | 146 | 908.673 | 96.92
15:00 | 0 | 0 | 230 | 0 | 0 | 93 | 0 | 0 | 322 |  | 0 | 225 | 140 | 41 | 0 | 45 | 335 | 0 | 0 | 47 | 40 | 32 | 0 | 0 | 0 | 0 | 17 | 35 | 35 | 0 | 25 | 26 | 25 | 19 | 41 | 0 | 78 | 70 | 0 | 0 | 25 | 20 | 0 | 0 | 0 |  | 6 | 8 | 17 | 10 | 0 | 43 | 16 | 2 | 0 | 0 | 0 | 0 | 340 | 166 | 63 | 82 | 40 | 52 | 0 | 43 | 0 | 35 | 8 | 22 | 8 | 25 | 12 | 136 | 47 | 0 | 22 | 1 | 43 | 0 | 16 | 15 | 0 | 0 | 57 | 10 | 0 | 220 | 0 | 16 | 10 | 320 | 0 | 0 | 186 | 243 | 225 | 75 | 168 | 50 | 34 | 2 | 11 | 200 | 132 | 380 | 98 | 88 | 105 | 3 | 286 | 17 | 105 | 0 | 96 | 10 | 385 | 54 | 7 | 72 | 107 | 0 | 17 | 8 | 35 | 0 | 13 | 0 | 0 |  | 903 | 0 | 160 | 0 | 0 | 120 | 0 | 0 | 0 | 13 | 0 | 82 | 22 | 16 | 0 | 0 | 0 | 0 | 0 | 0 | 0 | 0 | 0 | 8 | 0 | 15 | 0 | 11 | 81 | 0 | 250 | 0 | 0 | 158 | 0 | 0 | 180 | 0 | 94 | 120 | 0 | 196 | 56 | 150 | 50 | 15 | 71 | 0 | 3 | 113 | 950 | 218 | 0 | 0 | 2 | 60 | 17 | 0 | 0 | 0 | 15 |  | 7089 | 4149 | 11238 | 3089 | 903 | 1778 | 780 | 2617 | 1281 | 148 | 300 | 285 | 136 | 101 | 879.1825 | 96.93
16:00 | 0 | 0 | 230 | 0 | 0 | 93 | 0 | 0 | 320 |  | 0 | 225 | 136 | 40 | 0 | 45 | 337 | 0 | 0 | 48 | 40 | 32 | 0 | 0 | 0 | 0 | 17 | 35 | 35 | 0 | 25 | 25 | 25 | 22 | 41 | 0 | 78 | 70 | 0 | 0 | 25 | 121 | 0 | 0 | 0 |  | 6 | 8 | 17 | 10 | 0 | 46 | 16 | 2 | 0 | 0 | 0 | 0 | 310 | 166 | 8 | 82 | 40 | 53 | 0 | 51 | 0 | 35 | 8 | 22 | 0 | 25 | 21 | 142 | 72 | 0 | 22 | 1 | 43 | 0 | 16 | 15 | 0 | 0 | 59 | 10 | 0 | 220 | 0 | 16 | 10 | 290 | 0 | 0 | 186 | 260 | 187 | 75 | 167 | 50 | 35 | 3 | 11 | 200 | 133 | 404 | 107 | 88 | 105 | 1 | 300 | 27 | 105 | 0 | 99 | 10 | 388 | 54 | 5 | 72 | 107 | 0 | 17 | 6 | 38 | 0 | 13 | 0 | 0 |  | 902 | 0 | 170 | 0 | 0 | 120 | 0 | 0 | 0 | 0 | 0 | 83 | 19 | 16 | 0 | 0 | 0 | 0 | 0 | 0 | 0 | 0 | 0 | 8 | 0 | 15 | 0 | 0 | 81 | 0 | 250 | 0 | 0 | 158 | 0 | 0 | 180 | 0 | 94 | 119 | 0 | 203 | 56 | 120 | 62 | 15 | 71 | 0 | 2 | 113 | 930 | 220 | 0 | 0 | 0 | 24 | 17 | 0 | 0 | 0 | 7 |  | 7160 | 4055 | 11215 | 3218 | 902 | 1702 | 712 | 2689 | 1261 | 148 | 300 | 272 | 142 | 49 | 423.0029 | 96.93
17:00 | 0 | 0 | 221 | 0 | 0 | 94 | 0 | 0 | 320 |  | 0 | 225 | 130 | 41 | 0 | 45 | 341 | 0 | 0 | 48 | 40 | 32 | 0 | 0 | 0 | 0 | 30 | 35 | 35 | 19 | 25 | 25 | 25 | 22 | 49 | 0 | 86 | 70 | 0 | 0 | 25 | 141 | 0 | 0 | 0 |  | 6 | 8 | 17 | 10 | 0 | 46 | 16 | 5 | 0 | 0 | 0 | 0 | 310 | 180 | 8 | 80 | 40 | 49 | 0 | 51 | 0 | 35 | 8 | 22 | 0 | 33 | 21 | 134 | 71 | 0 | 22 | 0 | 43 | 0 | 16 | 15 | 0 | 0 | 58 | 10 | 0 | 220 | 0 | 16 | 10 | 300 | 0 | 0 | 186 | 258 | 226 | 75 | 168 | 51 | 72 | 1 | 11 | 200 | 138 | 402 | 107 | 88 | 105 | 0 | 300 | 36 | 105 | 0 | 105 | 10 | 395 | 54 | 4 | 79 | 107 | 0 | 17 | 3 | 86 | 0 | 13 | 0 | 0 |  | 902 | 0 | 170 | 0 | 0 | 120 | 0 | 0 | 0 | 0 | 0 | 83 | 18 | 16 | 0 | 0 | 0 | 0 | 0 | 0 | 0 | 0 | 0 | 8 | 0 | 18 | 0 | 11 | 80 | 0 | 250 | 0 | 0 | 159 | 0 | 0 | 180 | 0 | 60 | 119 | 0 | 207 | 56 | 120 | 93 | 15 | 71 | 0 | 1 | 113 | 930 | 222 | 0 | 0 | 0 | 8 | 34 | 0 | 0 | 0 | 2 |  | 7386 | 4066 | 11452 | 3287 | 902 | 1714 | 718 | 2870 | 1260 | 156 | 300 | 272 | 134 | 19 | 99.5301 | 96.94
18:00 | 0 | 0 | 230 | 0 | 0 | 91 | 0 | 0 | 312 |  | 0 | 225 | 130 | 51 | 0 | 45 | 277 | 0 | 0 | 54 | 40 | 90 | 0 | 0 | 0 | 0 | 54 | 35 | 35 | 0 | 25 | 23 | 25 | 18 | 49 | 0 | 87 | 70 | 0 | 0 | 25 | 145 | 0 | 0 | 0 |  | 6 | 15 | 17 | 10 | 0 | 46 | 16 | 8 | 0 | 0 | 0 | 0 | 330 | 185 | 8 | 82 | 44 | 54 | 0 | 51 | 0 | 35 | 8 | 22 | 0 | 33 | 21 | 154 | 72 | 0 | 22 | 0 | 44 | 0 | 16 | 15 | 0 | 0 | 57 | 40 | 0 | 220 | 0 | 16 | 10 | 300 | 0 | 0 | 188 | 255 | 228 | 90 | 177 | 50 | 106 | 0 | 11 | 200 | 137 | 402 | 107 | 88 | 105 | 0 | 300 | 36 | 105 | 0 | 105 | 10 | 376 | 74 | 0 | 160 | 107 | 0 | 17 | 0 | 115 | 15 | 14 | 0 | 0 |  | 902 | 0 | 170 | 0 | 32 | 175 | 0 | 0 | 10 | 0 | 0 | 82 | 21 | 16 | 0 | 0 | 0 | 24 | 0 | 7 | 0 | 0 | 16 | 8 | 26 | 18 | 0 | 11 | 80 | 0 | 250 | 0 | 0 | 159 | 0 | 0 | 186 | 0 | 70 | 119 | 0 | 192 | 56 | 50 | 93 | 67 | 71 | 0 | 0 | 113 | 930 | 212 | 0 | 0 | 0 | 0 | 76 | 0 | 0 | 0 | 0 |  | 7671 | 4242 | 11913 | 3224 | 902 | 1719 | 676 | 3220 | 1260 | 157 | 361 | 426 | 154 | 0 | 426.6892 | 96.94
18:30 | 0 | 0 | 0 | 0 | 0 | 0 | 0 | 0 | 0 |  | 0 | 0 | 0 | 0 | 0 | 0 | 0 | 0 | 0 | 0 | 0 | 0 | 0 | 0 | 0 | 0 | 0 | 0 | 0 | 0 | 0 | 0 | 0 | 0 | 0 | 0 | 0 | 0 | 0 | 0 | 0 | 0 | 0 | 0 | 0 |  | 0 | 0 | 0 | 0 | 0 | 0 | 0 | 0 | 0 | 0 | 0 | 0 | 0 | 0 | 0 | 0 | 0 | 0 | 0 | 0 | 0 | 0 | 0 | 0 | 0 | 0 | 0 | 0 | 0 | 0 | 0 | 0 | 0 | 0 | 0 | 0 | 0 | 0 | 0 | 0 | 0 | 0 | 0 | 0 | 0 | 0 | 0 | 0 | 0 | 0 | 0 | 0 | 0 | 0 | 0 | 0 | 0 | 0 | 0 | 0 | 0 | 0 | 0 | 0 | 0 | 0 | 0 | 0 | 0 | 0 | 0 | 0 | 0 | 0 | 0 | 0 | 0 | 0 | 0 | 0 | 0 | 0 | 0 |  | 0 | 0 | 0 | 0 | 0 | 0 | 0 | 0 | 0 | 0 | 0 | 0 | 0 | 0 | 0 | 0 | 0 | 0 | 0 | 0 | 0 | 0 | 0 | 0 | 0 | 0 | 0 | 0 | 0 | 0 | 0 | 0 | 0 | 0 | 0 | 0 | 0 | 0 | 0 | 0 | 0 | 0 | 0 | 0 | 0 | 0 | 0 | 0 | 0 | 0 | 0 | 0 | 0 | 0 | 0 | 0 | 0 | 0 | 0 | 0 | 0 |  | 0 | 0 | 0 | 0 | 0 | 0 | 0 | 0 | 0 | 0 | 0 | 0 | 0 | 0 | 0 | 0
19:00 | 0 | 0 | 230 | 0 | 0 | 94 | 0 | 0 | 280 |  | 0 | 225 | 130 | 82 | 0 | 45 | 314 | 0 | 0 | 81 | 75 | 115 | 0 | 0 | 0 | 0 | 54 | 55 | 55 | 19 | 25 | 25 | 25 | 18 | 49 | 0 | 87 | 70 | 0 | 0 | 25 | 150 | 0 | 0 | 0 |  | 6 | 15 | 51 | 10 | 0 | 46 | 16 | 11 | 0 | 0 | 0 | 0 | 310 | 194 | 8 | 80 | 44 | 55 | 0 | 51 | 0 | 35 | 8 | 22 | 9 | 33 | 21 | 150 | 87 | 0 | 22 | 0 | 43 | 0 | 16 | 15 | 0 | 0 | 61 | 81 | 0 | 220 | 0 | 16 | 10 | 315 | 1 | 0 | 188 | 260 | 226 | 90 | 177 | 50 | 107 | 0 | 11 | 200 | 135 | 401 | 97 | 100 | 105 | 0 | 300 | 36 | 105 | 0 | 105 | 10 | 400 | 74 | 0 | 162 | 107 | 0 | 17 | 0 | 115 | 30 | 13 | 0 | 0 |  | 903 | 0 | 170 | 0 | 32 | 225 | 0 | 0 | 45 | 0 | 0 | 87 | 25 | 32 | 0 | 0 | 0 | 32 | 0 | 75 | 0 | 0 | 24 | 16 | 26 | 20 | 0 | 11 | 81 | 0 | 250 | 0 | 0 | 160 | 0 | 0 | 212 | 0 | 94 | 119 | 0 | 202 | 95 | 149 | 94 | 67 | 71 | 0 | 0 | 113 | 1040 | 212 | 0 | 0 | 0 | 0 | 76 | 0 | 0 | 0 | 0 |  | 8011 | 4758 | 12769 | 3330 | 903 | 1766 | 797 | 3440 | 1371 | 157 | 437 | 630 | 150 | 0 | 1059.8112 | 96.96
19:30 | 0 | 0 | 230 | 0 | 0 | 94 | 0 | 0 | 270 |  | 0 | 225 | 140 | 84 | 0 | 45 | 307 | 0 | 0 | 88 | 75 | 115 | 0 | 0 | 0 | 0 | 54 | 55 | 55 | 19 | 25 | 25 | 25 | 21 | 49 | 0 | 87 | 70 | 0 | 0 | 25 | 152 | 0 | 0 | 0 |  | 0 | 20 | 51 | 10 | 0 | 46 | 16 | 15 | 0 | 0 | 0 | 0 | 310 | 197 | 8 | 81 | 44 | 55 | 0 | 51 | 0 | 35 | 8 | 22 | 9 | 33 | 21 | 152 | 99 | 0 | 22 | 0 | 43 | 0 | 16 | 15 | 0 | 0 | 62 | 81 | 0 | 220 | 0 | 16 | 10 | 305 | 8 | 5 | 188 | 260 | 220 | 90 | 180 | 51 | 107 | 0 | 11 | 200 | 140 | 403 | 97 | 100 | 105 | 0 | 300 | 36 | 105 | 0 | 106 | 10 | 393 | 74 | 0 | 162 | 107 | 0 | 17 | 0 | 115 | 30 | 13 | 0 | 0 |  | 902 | 0 | 170 | 0 | 32 | 223 | 0 | 0 | 32 | 0 | 0 | 86 | 26 | 32 | 0 | 0 | 0 | 32 | 0 | 75 | 0 | 0 | 24 | 16 | 26 | 22 | 0 | 11 | 81 | 0 | 250 | 0 | 0 | 160 | 0 | 0 | 217 | 0 | 95 | 120 | 0 | 202 | 95 | 172 | 94 | 67 | 71 | 0 | 0 | 113 | 1050 | 222 | 0 | 0 | 0 | 0 | 76 | 0 | 0 | 0 | 0 |  | 8041 | 4794 | 12835 | 3352 | 902 | 1773 | 816 | 3452 | 1381 | 157 | 440 | 627 | 152 | 0 | 913.2808 | 0
20:00 | 0 | 0 | 230 | 0 | 0 | 94 | 0 | 0 | 270 |  | 0 | 225 | 143 | 85 | 0 | 45 | 306 | 0 | 0 | 88 | 75 | 115 | 0 | 0 | 0 | 0 | 54 | 55 | 55 | 19 | 25 | 27 | 25 | 21 | 49 | 0 | 88 | 70 | 0 | 0 | 25 | 151 | 0 | 0 | 0 |  | 0 | 30 | 51 | 10 | 0 | 47 | 16 | 21 | 0 | 0 | 0 | 0 | 310 | 195 | 8 | 81 | 44 | 55 | 0 | 51 | 0 | 35 | 8 | 22 | 9 | 33 | 21 | 150 | 100 | 0 | 22 | 0 | 43 | 0 | 16 | 15 | 0 | 0 | 63 | 81 | 0 | 220 | 0 | 16 | 10 | 295 | 8 | 3 | 189 | 258 | 225 | 90 | 181 | 51 | 106 | 0 | 11 | 185 | 138 | 402 | 107 | 100 | 105 | 0 | 300 | 36 | 105 | 0 | 105 | 10 | 400 | 74 | 0 | 162 | 107 | 0 | 17 | 0 | 115 | 30 | 13 | 0 | 0 |  | 902 | 0 | 175 | 0 | 32 | 225 | 0 | 0 | 38 | 8 | 0 | 85 | 25 | 32 | 0 | 0 | 0 | 32 | 0 | 75 | 0 | 0 | 32 | 16 | 26 | 22 | 0 | 11 | 81 | 0 | 250 | 0 | 0 | 160 | 0 | 0 | 216 | 0 | 95 | 120 | 0 | 202 | 95 | 172 | 94 | 67 | 71 | 0 | 0 | 113 | 1060 | 218 | 0 | 0 | 0 | 0 | 76 | 0 | 0 | 0 | 0 |  | 8051 | 4826 | 12877 | 3360 | 902 | 1767 | 822 | 3444 | 1391 | 158 | 441 | 658 | 150 | 0 | 933.5555 | 96.95
21:00 | 0 | 0 | 230 | 0 | 0 | 94 | 0 | 0 | 272 |  | 0 | 225 | 143 | 93 | 0 | 45 | 289 | 0 | 0 | 88 | 75 | 115 | 0 | 0 | 0 | 0 | 54 | 55 | 35 | 19 | 25 | 27 | 25 | 21 | 49 | 0 | 88 | 70 | 0 | 0 | 25 | 148 | 0 | 0 | 0 |  | 0 | 23 | 51 | 10 | 0 | 46 | 16 | 24 | 0 | 0 | 0 | 0 | 325 | 195 | 8 | 82 | 44 | 54 | 0 | 51 | 0 | 35 | 8 | 22 | 9 | 33 | 21 | 150 | 132 | 0 | 22 | 0 | 43 | 0 | 16 | 15 | 0 | 0 | 57 | 81 | 0 | 220 | 0 | 16 | 10 | 290 | 8 | 3 | 189 | 270 | 223 | 90 | 182 | 50 | 106 | 0 | 11 | 179 | 140 | 399 | 107 | 100 | 105 | 0 | 300 | 36 | 105 | 0 | 106 | 10 | 380 | 73 | 0 | 162 | 107 | 0 | 17 | 0 | 115 | 30 | 13 | 0 | 0 |  | 902 | 0 | 180 | 0 | 32 | 223 | 0 | 0 | 38 | 50 | 0 | 81 | 28 | 32 | 0 | 0 | 0 | 32 | 0 | 75 | 0 | 0 | 32 | 8 | 26 | 22 | 0 | 11 | 83 | 0 | 250 | 0 | 0 | 161 | 0 | 0 | 217 | 0 | 95 | 121 | 0 | 201 | 95 | 172 | 94 | 67 | 71 | 0 | 0 | 113 | 1070 | 218 | 0 | 0 | 0 | 0 | 76 | 0 | 0 | 0 | 0 |  | 8035 | 4876 | 12911 | 3362 | 902 | 1768 | 819 | 3432 | 1403 | 158 | 440 | 694 | 150 | 0 | 680.1223 | 96.96
22:00 | 0 | 0 | 230 | 0 | 0 | 94 | 0 | 0 | 256 |  | 0 | 225 | 140 | 91 | 0 | 45 | 276 | 0 | 0 | 88 | 75 | 115 | 0 | 0 | 0 | 0 | 54 | 35 | 35 | 19 | 25 | 27 | 25 | 25 | 49 | 0 | 89 | 70 | 0 | 0 | 25 | 151 | 0 | 0 | 0 |  | 0 | 31 | 51 | 10 | 0 | 47 | 16 | 21 | 0 | 0 | 0 | 0 | 310 | 205 | 8 | 80 | 44 | 52 | 0 | 43 | 0 | 35 | 8 | 22 | 9 | 33 | 21 | 144 | 158 | 0 | 22 | 0 | 43 | 0 | 16 | 15 | 0 | 0 | 63 | 81 | 0 | 220 | 0 | 16 | 10 | 310 | 8 | 5 | 188 | 275 | 183 | 90 | 169 | 50 | 107 | 0 | 11 | 185 | 138 | 402 | 107 | 100 | 105 | 0 | 300 | 36 | 105 | 0 | 105 | 10 | 400 | 73 | 0 | 162 | 107 | 0 | 17 | 0 | 115 | 30 | 13 | 0 | 0 |  | 902 | 0 | 180 | 0 | 32 | 225 | 0 | 0 | 28 | 73 | 0 | 85 | 30 | 32 | 0 | 0 | 0 | 32 | 0 | 75 | 0 | 0 | 24 | 8 | 26 | 22 | 0 | 11 | 82 | 0 | 250 | 0 | 0 | 163 | 0 | 0 | 214 | 0 | 95 | 122 | 0 | 222 | 95 | 172 | 94 | 67 | 71 | 0 | 0 | 113 | 1070 | 221 | 0 | 0 | 0 | 0 | 76 | 0 | 0 | 0 | 0 |  | 8004 | 4912 | 12916 | 3413 | 902 | 1782 | 778 | 3407 | 1402 | 159 | 439 | 704 | 144 | 0 | 719 | 0
23:00 | 0 | 0 | 230 | 0 | 0 | 94 | 0 | 0 | 261 |  | 0 | 225 | 140 | 93 | 0 | 45 | 262 | 0 | 0 | 78 | 75 | 50 | 0 | 0 | 0 | 0 | 54 | 35 | 35 | 19 | 25 | 27 | 25 | 25 | 49 | 0 | 89 | 70 | 0 | 0 | 25 | 151 | 0 | 0 | 0 |  | 0 | 31 | 51 | 10 | 0 | 46 | 16 | 30 | 0 | 0 | 0 | 0 | 310 | 205 | 8 | 81 | 44 | 54 | 0 | 43 | 0 | 35 | 8 | 22 | 9 | 33 | 21 | 140 | 155 | 0 | 22 | 0 | 43 | 0 | 16 | 15 | 0 | 0 | 66 | 81 | 0 | 220 | 0 | 11 | 10 | 280 | 8 | 5 | 150 | 275 | 124 | 90 | 174 | 50 | 107 | 0 | 11 | 200 | 138 | 403 | 107 | 100 | 105 | 0 | 195 | 36 | 105 | 0 | 105 | 10 | 393 | 73 | 0 | 162 | 107 | 0 | 17 | 0 | 115 | 29 | 13 | 0 | 0 |  | 902 | 0 | 180 | 0 | 16 | 225 | 0 | 0 | 26 | 58 | 0 | 85 | 30 | 32 | 0 | 0 | 0 | 32 | 0 | 38 | 0 | 0 | 24 | 8 | 26 | 22 | 0 | 11 | 82 | 0 | 250 | 0 | 0 | 163 | 0 | 0 | 220 | 0 | 95 | 122 | 0 | 228 | 95 | 172 | 94 | 67 | 71 | 0 | 0 | 113 | 1060 | 222 | 0 | 0 | 0 | 0 | 75 | 0 | 0 | 0 | 0 |  | 7705 | 4844 | 12549 | 3394 | 902 | 1770 | 681 | 3295 | 1392 | 159 | 445 | 591 | 140 | 0 | 1064 | 96.97
24:00 | 0 | 0 | 230 | 0 | 0 | 94 | 0 | 0 | 278 |  | 0 | 225 | 140 | 45 | 0 | 45 | 276 | 0 | 0 | 50 | 40 | 50 | 0 | 0 | 0 | 0 | 34 | 35 | 35 | 19 | 25 | 27 | 25 | 25 | 49 | 0 | 89 | 70 | 0 | 0 | 25 | 151 | 0 | 0 | 0 |  | 0 | 31 | 51 | 10 | 0 | 45 | 16 | 22 | 0 | 0 | 0 | 0 | 310 | 205 | 8 | 82 | 44 | 55 | 0 | 51 | 0 | 35 | 8 | 22 | 9 | 33 | 21 | 136 | 155 | 0 | 20 | 0 | 43 | 0 | 16 | 15 | 0 | 0 | 68 | 81 | 0 | 220 | 0 | 11 | 10 | 310 | 8 | 5 | 185 | 275 | 220 | 75 | 77 | 50 | 47 | 0 | 11 | 200 | 137 | 402 | 107 | 88 | 105 | 0 | 195 | 36 | 105 | 0 | 100 | 10 | 400 | 72 | 0 | 31 | 107 | 0 | 17 | 0 | 51 | 0 | 13 | 0 | 0 |  | 902 | 0 | 180 | 0 | 16 | 225 | 0 | 0 | 15 | 37 | 0 | 85 | 30 | 32 | 0 | 0 | 0 | 32 | 0 | 38 | 0 | 0 | 24 | 8 | 26 | 22 | 0 | 11 | 83 | 0 | 250 | 0 | 0 | 164 | 0 | 0 | 217 | 0 | 94 | 122 | 0 | 238 | 56 | 172 | 50 | 15 | 71 | 0 | 0 | 113 | 1080 | 222 | 0 | 0 | 0 | 0 | 0 | 0 | 0 | 0 | 0 |  | 7354 | 4630 | 11984 | 3416 | 902 | 1828 | 796 | 2553 | 1413 | 159 | 442 | 556 | 136 | 0 | 1305 | 96.97
KWH | 0 | 0 | 5427000 | 0 | 0 | 2196500 | 0 | 0 | 6716000 |  | 0 | 4971600 | 3344785 | 1242240 | 0 | 1227984 | 7063094 | 0 | 0 | 1328640 | 1126512 | 1128000 | 0 | 0 | 0 | 0 | 653400 | 887330 | 907896 | 369252 | 600000 | 600300 | 585900 | 565100 | 1109280 | 0 | 1933134 | 1684000 | 0 | 0 | 502561 | 2613828 | 0 | 0 | 0 |  | 117600 | 468336 | 612442 | 257880 | 0 | 1007040 | 377136 | 367200 | 0 | 0 | 0 | 0 | 7877000 | 4721000 | 518545 | 1952260 | 1015488 | 1284960 | 0 | 1181960 | 0 | 861592 | 204072 | 493812 | 176760 | 672200 | 497710 | 3318720 | 2286720 | 0 | 484020 | 10700 | 1024000 | 0 | 399600 | 447840 | 0 | 0 | 1464480 | 751680 | 0 | 5265480 | 0 | 371900 | 244260 | 7356000 | 50544 | 25200 | 3640704 | 6277745 | 4093697 | 1823467 | 3950400 | 1209990 | 1342080 | 99495 | 260160 | 4669920 | 3271854 | 9484000 | 2401200 | 2138400 | 2545054 | 28434 | 7068109 | 794787 | 2560107 | 0 | 2436000 | 253440 | 9507700 | 1448640 | 230420 | 1755360 | 2553000 | 0 | 443160 | 169400 | 1399680 | 197640 | 257300 | 0 | 0 |  | 21812363 | 0 | 4535136 | 0 | 280320 | 4621440 | 0 | 0 | 305280 | 656000 | 0 | 1855893 | 546244 | 547200 | 0 | 0 | 0 | 198288 | 0 | 388808 | 0 | 0 | 175800 | 209760 | 174320 | 396960 | 0 | 235332 | 1947054 | 0 | 6074800 | 0 | 0 | 4041064 | 0 | 0 | 5044064 | 0 | 1510080 | 3204236 | 0 | 5468145 | 1534080 | 2725082 | 1637184 | 706608 | 1697040 | 0 | 21531 | 2745888 | 25938100 | 5334327 | 0 | 0 | 24000 | 577440 | 550464 | 0 | 0 | 0 | 129724 |  | 175261816 | 107850055 | 283111871 | 79328945 | 21812363 | 41898506 | 15003020 | 68247715 | 33959954 | 3617134 | 9665504 | 4968866 | 3318720 | 1291144 | 0
Fuel Cost | 0 | 0 | 7923420 | 0 | 0 | 2921345 | 0 | 0 | 7253280 |  | 0 | 5419044 | 3712711.35 | 13888243.2 | 0 | 16270788 | 7910665.28 | 0 | 0 | 19424716.8 | 15850023.84 | 18284880 | 0 | 0 | 0 | 0 | 8311248 | 11978955 | 12174885.36 | 276939 | 450000 | 0 | 0 | 0 | 18868852.8 | 0 | 521946.18 | 454680 | 0 | 0 | 8216872.35 | 2718381.12 | 0 | 0 | 0 |  | 1534680 | 7811844.48 | 10423762.84 | 3483958.8 | 0 | 11651452.8 | 478962.72 | 1222776 | 0 | 0 | 0 | 0 | 8585930 | 5476360 | 668923.05 | 2381757.2 | 1147501.44 | 1914590.4 | 0 | 1973873.2 | 0 | 14879693.84 | 2744768.4 | 676522.44 | 132570 | 1176350 | 373282.5 | 23828409.6 | 2492524.8 | 0 | 658267.2 | 170558 | 1402880 | 0 | 695304 | 774763.2 | 0 | 0 | 2841091.2 | 1713830.4 | 0 | 5318134.8 | 0 | 554131 | 483634.8 | 7356000 | 37908 | 19152 | 76309155.84 | 85691219.25 | 85803889.12 | 37691062.89 | 53251392 | 25010493.3 | 18587808 | 1163096.55 | 2684851.2 | 63791107.2 | 43417502.58 | 8725280 | 29198592 | 30921264 | 32194933.1 | 0 | 82979599.66 | 8655230.43 | 27213937.41 | 0 | 31400040 | 2985523.2 | 8747084 | 18759888 | 3329569 | 22275518.4 | 29053140 | 0 | 5787669.6 | 2024330 | 20953209.6 | 2602918.8 | 0 | 0 | 0 |  | 65437089 | 0 | 5079352.32 | 0 | 2918131.2 | 76253760 | 0 | 0 | 5498092.8 | 11808000 | 0 | 2078600.16 | 1059713.36 | 5964480 | 0 | 0 | 0 | 3325289.76 | 0 | 6080957.12 | 0 | 0 | 2972778 | 2859028.8 | 2940778.4 | 821707.2 | 0 | 178146.324 | 11312383.74 | 0 | 32135692 | 0 | 0 | 4687634.24 | 0 | 0 | 88069357.44 | 0 | 31681478.4 | 3716913.76 | 0 | 5413463.55 | 20618035.2 | 57144969.54 | 19367886.72 | 10210485.6 | 21552408 | 0 | 237917.55 | 33335080.32 | 233702281 | 5441013.54 | 0 | 0 | 271440 | 6773371.2 | 8438613.12 | 0 | 0 | 0 | 0 |  | 1171127331.52 | 789386329.364 | 1960513660.884 | 85691610.504 | 65437089 | 49400104.05 | 313641049.09 | 882068938.74 | 277150356.74 | 976626.18 | 164323117.44 | 84026077.24 | 23828409.6 | 13970282.3 | 0
Yesterday Day Peak | 0 | 0 | 215 | 0 | 0 | 89 | 0 | 0 | 314 |  | 0 | 225 | 140 | 41 | 0 | 55 | 335 | 0 | 0 | 47 | 40 | 16 | 0 | 0 | 0 | 0 | 17 | 35 | 35 | 22 | 25 | 27 | 25 | 20 | 40 | 0 | 82 | 70 | 0 | 0 | 17 | 56 | 0 | 0 | 0 |  | 6 | 24 | 17 | 10 | 0 | 47 | 16 | 2 | 0 | 0 | 0 | 0 | 305 | 205 | 8 | 81 | 40 | 53 | 0 | 51 | 0 | 36 | 8 | 19 | 8 | 16 | 20 | 130 | 72 | 0 | 22 | 1 | 43 | 0 | 16 | 15 | 0 | 0 | 63 | 10 | 0 | 220 | 0 | 16 | 10 | 310 | 0 | 0 | 176 | 258 | 225 | 75 | 170 | 50 | 35 | 18 | 11 | 189 | 128 | 402 | 98 | 70 | 105 | 3 | 300 | 17 | 105 | 0 | 97 | 10 | 397 | 54 | 52 | 66 | 107 | 0 | 17 | 19 | 35 | 0 | 13 | 0 | 0 |  | 902 | 0 | 180 | 0 | 0 | 169 | 0 | 0 | 0 | 27 | 0 | 87 | 16 | 16 | 0 | 0 | 0 | 0 | 0 | 0 | 0 | 0 | 0 | 8 | 0 | 15 | 0 | 11 | 81 | 0 | 250 | 0 | 0 | 163 | 0 | 0 | 170 | 0 | 19 | 126 | 0 | 224 | 56 | 15 | 50 | 15 | 71 | 0 | 1 | 113 | 920 | 227 | 0 | 0 | 2 | 66 | 0 | 0 | 0 | 0 | 18 |  | 11208 | DayPeak
Yesterday Evening Peak | 0 | 0 | 230 | 0 | 0 | 94 | 0 | 0 | 272 | 0 | 0 | 225 | 143 | 93 | 0 | 45 | 289 | 0 | 0 | 88 | 75 | 115 | 0 | 0 | 0 | 0 | 54 | 55 | 35 | 19 | 25 | 27 | 25 | 21 | 49 | 0 | 88 | 70 | 0 | 0 | 25 | 148 | 0 | 0 | 0 | 0 | 0 | 23 | 51 | 10 | 0 | 46 | 16 | 24 | 0 | 0 | 0 | 0 | 325 | 195 | 8 | 82 | 44 | 54 | 0 | 51 | 0 | 35 | 8 | 22 | 9 | 33 | 21 | 150 | 132 | 0 | 22 | 0 | 43 | 0 | 16 | 15 | 0 | 0 | 57 | 81 | 0 | 220 | 0 | 16 | 10 | 290 | 8 | 3 | 189 | 270 | 223 | 90 | 182 | 50 | 106 | 0 | 11 | 179 | 140 | 399 | 107 | 100 | 105 | 0 | 300 | 36 | 105 | 0 | 106 | 10 | 380 | 73 | 0 | 162 | 107 | 0 | 17 | 0 | 115 | 30 | 13 | 0 | 0 |  | 902 | 0 | 180 | 0 | 32 | 223 | 0 | 0 | 38 | 50 | 0 | 81 | 28 | 32 | 0 | 0 | 0 | 32 | 0 | 75 | 0 | 0 | 32 | 8 | 26 | 22 | 0 | 11 | 83 | 0 | 250 | 0 | 0 | 161 | 0 | 0 | 217 | 0 | 95 | 121 | 0 | 201 | 95 | 172 | 94 | 67 | 71 | 0 | 0 | 113 | 1070 | 218 | 0 | 0 | 0 | 0 | 76 | 0 | 0 | 0 | 0 |  | 12911 | EvPeak
Forecast for Evening | 0 | 0 | 230 | 0 | 0 | 95 | 0 | 0 | 280 | 0 | 0 | 225 | 140 | 92 | 0 | 55 | 300 | 0 | 0 | 90 | 75 | 115 | 0 | 0 | 0 | 0 | 54 | 55 | 55 | 22 | 25 | 27 | 25 | 22 | 48 | 0 | 88 | 70 | 0 | 0 | 25 | 140 | 0 | 0 | 0 | 0 | 0 | 24 | 51 | 10 | 0 | 47 | 16 | 20 | 0 | 0 | 0 | 0 | 330 | 200 | 8 | 82 | 44 | 55 | 0 | 51 | 0 | 35 | 8 | 22 | 8 | 33 | 21 | 166 | 100 | 0 | 22 | 0 | 43 | 0 | 16 | 15 | 0 | 0 | 60 | 81 | 0 | 220 | 0 | 16 | 10 | 310 | 8 | 5 | 190 | 275 | 225 | 90 | 180 | 50 | 105 | 0 | 11 | 200 | 140 | 400 | 100 | 105 | 105 | 0 | 300 | 36 | 105 | 0 | 105 | 10 | 400 | 93 | 0 | 162 | 107 | 0 | 17 |  | 115 | 17 | 0 |  |  |  | 911 | 0 | 180 | 0 | 16 | 220 | 0 | 0 | 38 | 50 | 0 | 85 | 29 | 32 | 0 | 0 | 0 | 32 | 0 | 75 | 0 | 0 | 32 | 8 | 26 | 22 | 0 | 11 | 80 | 0 | 250 | 0 | 0 | 160 | 0 | 0 | 210 | 0 | 95 | 120 | 0 | 230 | 90 | 170 | 94 | 50 | 71 | 0 | 0 | 113 | 1110 | 220 |  | 0 |  |  | 72
Forecast for Day | 0 | 0 | 230 | 0 | 0 | 95 | 0 | 0 | 300 | 0 | 0 | 225 | 140 | 42 | 0 | 55 | 320 | 0 | 0 | 45 | 40 | 16 | 0 | 0 | 0 | 0 | 17 | 35 | 35 | 22 | 25 | 27 | 25 | 22 | 48 | 0 | 82 | 70 | 0 | 0 | 25 | 140 | 0 | 0 | 0 | 0 | 0 | 23 | 17 | 10 | 0 | 47 | 16 | 5 | 0 | 0 | 0 | 0 | 320 | 200 | 8 | 82 | 44 | 55 | 0 | 51 | 0 | 35 | 8 | 22 | 8 | 33 | 21 | 143 | 70 | 0 | 22 | 1.6 | 43 | 0 | 16 | 15 | 0 | 0 | 60 | 10 | 0 | 220 | 0 | 16 | 10 | 300 | 0 | 5 | 150 | 258 | 225 | 70 | 170 | 50 | 35 | 20 | 11 | 200 | 135 | 400 | 100 | 88 | 105 | 5 | 300 | 36 | 105 | 0 | 105 | 10 | 400 | 54 | 50 | 72 | 107 | 0 | 17 | 30 | 35 | 0 | 0 |  |  |  | 911 | 0 | 180 | 0 | 16 | 220 | 0 | 0 | 0 | 30 | 0 | 85 | 18 | 16 | 0 | 0 | 0 | 0 | 0 | 0 | 0 | 0 | 16 | 8 | 0 | 22 | 0 | 11 | 80 | 0 | 250 | 0 | 0 | 160 | 0 | 0 | 210 | 0 | 50 | 120 | 0 | 230 | 55 | 100 | 50 | 15 | 71 | 0 | 8 | 113 | 1110 | 220 |  | 0 | 6 | 100 | 0 |  |  |  | 12
Generation at 08:00(Today) | 0 | 0 | 230 | 0 | 0 | 85 | 0 | 0 | 281 | 0 | 0 | 225 | 110 | 41 | 0 | 45 | 314 | 0 | 0 | 46 | 40 | 16 | 0 | 0 | 0 | 0 | 17 | 35 | 35 | 19 | 25 | 27 | 25 | 30 | 45 | 0 | 87 | 70 | 0 | 0 | 25 | 29 | 0 | 0 | 0 | 0 | 0 | 23 | 17 | 10 | 0 | 40 | 13 | 2 | 0 | 0 | 0 | 0 | 320 | 204 | 8 | 82 | 44 | 55 | 0 | 51 | 0 | 35 | 8 | 22 | 9 | 18 | 21 | 116 | 110 | 0 | 19 | 1 | 43 | 0 | 22 | 20 | 0 | 0 | 64 | 20 | 0 | 220 | 0 | 0 | 0 | 300 | 0 | 5 | 100 | 255 | 130 | 0 | 86 | 50 | 34 | 12 | 11 | 179 | 135 | 402 | 98 | 88 | 105 | 1 | 196 | 36 | 89 | 0 | 106 | 10 | 395 | 62 | 24 | 17 | 107 | 0 | 17 | 13 | 35 | 0 | 13 | 0 | 0 | 0 | 893 | 0 | 210 | 0 | 0 | 217 | 0 | 0 | 0 | 0 | 0 | 87 | 18 | 0 | 0 | 0 | 0 | 0 | 0 | 0 | 0 | 0 | 0 | 8 | 0 | 20 | 0 | 11 | 82 | 0 | 250 | 0 | 0 | 170 | 0 | 0 | 203 | 0 | 10 | 127 | 0 | 304 | 57 | 24 | 50 | 15 | 71 | 0 | 2 | 95 | 940 | 222 | 0 | 0 | 2 | 45 | 0 | 0 | 0 | 0 | 14 | 0 |  |  |  |  | 97885105 |  | 0
97885105
| Minimum Generation |  | 10810 | 7:00
| Highest Generation |  | 12916 | 22:00
| Day Peak Generation |  | 11208 | 10:00
| Evening Peak Generation |  | 12911 | 21:00
| HVDC Max Flow |  | 903 | 3:00
| HVDC EvPeak Flow |  | 902 | 21:00
| Load factor L.F |  | 91.33% | [161 empty] | 1275.5

## P1
POWER GRID COMPANY OF BANGLADESH LTD.
|  |  | NATIONAL LOAD DESPATCH CENTER |  |  |  |  | QF-LDC-08
|  |  | DAILY REPORT |  |  |  |  | Page -1
[6 empty] | Reporting Date : | 2022-09-26
Till now the maximum generation is : - |  |  | 14782 | 21:00 | Hrs on | 2022-04-16
The Summary of Yesterday's |  | 2022-09-25 | Generation & Demand |  | Today's Actual Min Gen. & Probable Gen. & Demand
Day Peak Generation : |  | 11208 | MW Hour : | 10:00 | Min. Gen. at | 7:00 | 10614 | MW
Evening Peak Generation : |  | 12911 | MW Hour : | 21:00 | Available Max Generation : |  | 13035 | MW
E.P. Demand (at gen end) : |  | 13649 | MW Hour : | 21:00 | Max Demand (Evening) : |  | 14200 | MW
Maximum Generation : |  | 12916 | MW Hour : | 22:00 | Reserve(Generation end) |  | - | MW
Total Gen. (MKWH) : |  | 283.1119 | System Load Factor : | 91.33% | Load Shed : |  | 1074 | MW
EXPORT / IMPORT THROUGH EAST-WEST INTERCONNECTOR
Export from East grid to West grid :- Maximum |  |  | 1280 | MW at | 14:00 | Energy |  | MKWHR.
Import from West grid to East grid :- Maximum |  |  | - | MW at | - | Energy | - | MKWHR.
| Water Level of Kaptai Lake at 6:00 A M on |  | 2022-09-26
Actual : | 96.98 | Ft.(MSL) , | Rule curve : | 104.8 | Ft.( MSL )
Gas Consumed : | Total = | 950.88 | MMCFD. | Oil Consumed (PDB) :
[6 empty] | HSD : |  | Liter
[6 empty] | FO : |  | Liter
Cost of the Consumed Fuel (PDB+Pvt) : |  | Gas : | 135091714.554
: |  | Coal : | 277150356.74 | Oil : | 1444059182.51 | Total : | 1856301253.804
Load Shedding & Other Information
Area | Yesterday |  |  |  | Today
|  |  | Estimated Demand (S/S end) |  | Estimated Shedding (S/S end) |  | Rates of Shedding
| MW |  | MW |  |  | MW | (On Estimated Demand)
Dhaka | 108 | 2592:00 | 4546.7658 |  |  | 270 | 5.938%
Chittagong Area | 0 | 0:00 | 1288.0197 |  |  | 100 | 7.764%
Khulna Area | 168 | 4032:00 | 1700.079 |  |  | 157 | 9.235%
Rajshahi Area | 92 | 2208:00 | 1508.3935 |  |  | 148 | 9.812%
Cumilla Area | 115 | 2760:00 | 1284.0532 |  |  | 122 | 9.501%
Mymensingh Area | 119 | 2856:00 | 1060.8198 |  |  | 121 | 11.41%
Sylhet Area | 0 | 0:00 | 474.1403 |  |  | 42 | 8.858%
Barisal Area | 0 | 0:00 | 386.5074 |  |  | 0 | 0%
Rangpur Area | 78 | 1872:00 | 837.5864 |  |  | 114 | 13.61%
Total | 680 |  | 13086.365 |  |  | 1074
Information of the Generating Units under shut down.
| Planned Shut- Down |  |  | Forced Shut- Down
1) Barapukuria ST: Unit-2
2) Ghorasal-3
3) Ashuganj-5
4) Baghabari-71,100 MW
5) Raozan unit-1&2
6) Siddhirganj 210 MW .
7) Shajibazar 330 MW
Additional Information of Machines, lines, Interruption / Forced Load shed etc.
a) Ishwardi-Natore 132 kV Ckt-2 was under shut down from 08:35 to 16:24 for C/M.
b) Sikalbaha 230 kV S/S-Interim S/S 230 kV Ckt-1 was under shut down from 09:27 to 17:15 for D/W.
c) Ashuganj 132/33 kV auxiliary transformer was shutdown at 09:07 for one week.
d) 132 kV Main Bus of Haripur 230 kV S/S was under shutdown from 09:35 to 15:31 for C/M.
e) Hathazari-Baroirhat 132 kV Ckt-1 was under shut down from 09:32 to 11:58 for A/M.
f) Sikalbaha 225 MW GT tripped at 11:35 due to GBC problem and was synchronized at 14:51.
g) Sreemangal 132/33 kV T-2 & T-3 transformer tripped at 11:06 showing Buchholz & Lockout relay and were | [5 empty] | About 20 MW power interruption occurred under
switched on at 13:23. | [5 empty] | Sreemangal S/S area from 11:06 to 11:48.
h) Sirajganj-Sherpur 132 kV Ckt-1 & Ckt-2 tripped at 18:54 showing Dist. and were switched on at 19:07.
i) Purbasadipur 132/33 kV T-3 transformers tripped at 23:32 showing O/C, E/F and was switched on at 23:44. | [5 empty] | About 30 MW power interruption occurred under
Purbasadipur S/S area from 23:32 to 23:44.
j) Aminbazar-Meghnaghat 230 kV Ckt-1 was shutdown at 06:12(26/09/2022) for C/M.
k) Chandpur-Kachua 132 kV Ckt-2 was shutdown at 06:24(26/09/2022) for C/M.
l) Kabirpur 132/33 kV T-1 transformer was shutdown at 07:41(26/09/2022) for C/M. | [5 empty] | About 10 MW power interruption has been occurring under
Kabirpur S/S area since 07:41(26/09/2022).
m) Ghorashal 230/132 kV ATR-01 tripped at 05:40(26/09/2022).
| Sub Divisional Engineer |  |  | Executive Engineer |  |  | Superintendent Engineer
| Network Operation Division |  |  | Network Operation Division |  |  | Load Despatch Circle

## P2
EVENING PEAK GENERATION AND DAY LONG ENERGY DATA OF POWER STATIONS
| Date : | 2022-09-25 | [5 empty] | Page -2
Sl. |  |  |  |  | Present | Peak | Energy
No. | Name of the Power Stations |  | Producer | Installed Capacity | Capacity | Hour | Generated | Remarks
Generation
|  |  |  | Unit No. X Capacity | MW | MW | KWH
1 | Ghorasal Repowered CCPP:Unit-3 (GT |  | PDB | 1*260 | 260 | 0 | 0 | Under maint.
2 | Ghorasal Repowered CCPP Unit-4 |  | PDB | 1*210 | 180 | 230 | 5427000
| Ghorasal TPP Unit-5 |  | PDB | 1*210 | 190 | 0 | 0
3 | Ghorasal 365 MW CCPP Unit-7 |  | PDB | 1*243+1*122 | 365 | 0 | 0 | Under maint.
| Ghorashal 78.5 MW PP(MAX) |  | QRPP | 2*40 | 0 | 0 | 0 | Contract Expired
4 | Ghorashal 108MW PP (Regent) |  | IPP | 34*3.35 | 108 | 94 | 2196500 | Gas shortage
5 | Haripur GTPP |  | SBU, PDB | 2*32 | 20 | 0 | 0 | Under maint.
6 | Haripur 412 MW CCPP |  | EGCB | 1*273+1*139 | 412 | 0 | 0
7 | Haripur 360MW CCPP(HPL) |  | IPP | 1*235+1*125 | 360 | 272 | 6716000 | Gas shortage
8 | Meghnaghat 450 MW CCPP(MPL) |  | IPP | 2*150+1*150 | 450 | 225 | 4971600 | GT-2 S/D due to dirty gas
9 | Meghnaghat 100 MW(IEL) |  | NENP | 12*8.9 | 100 | 93 | 1242240 | Engine problem
10 | Meghnaghat CCPP(Summit) |  | IPP | 2*110+1*110 | 335 | 143 | 3344785 | Gas shortage
11 | Madanganj 102 PP(Summit) |  | NENP | 6*17 | 102 | 0 | 0 | Under maint.
12 | Madanganj-55 MW PP(Summit) |  | IPP | 3*17.08+1*11.3 | 55 | 45 | 1227984 | Engine problem
13 | Keraniganj 100 MW PP (Powerpac) |  | QRPP | 8*13.45 | 0 | 0 | 0 | Contract Expired
14 | Narshingdi 22 MW PP (Doreen) |  | SIPP, REB | 8*2.90 | 22 | 19 | 369252
15 | 210 MW Siddhirgonj TPP |  | PDB | 1*210 | 115 | 0 | 0 | Under maint.
16 | Siddhirgonj 2*120 MW GTPP |  | EGCB | 2*105 | 210 | 0 | 0 | Gas shortage
17 | Siddhirganj 100 PP(Dutch Bangla) |  | NENP | 12*8.9 | 100 | 88 | 1328640 | Fuel shortage
18 | Siddhirganj 335 MW CCPP |  | EGCB | 1*217+118 | 335 | 289 | 7063094 | Gas shortage
19 | Gagnagar 102 MW PP (Digital Power) |  | IPP | 12*8.924 | 102 | 75 | 1126512 | Engine problem
20 | Katpotti 52 MW PP (Sinha) |  | IPP | 7*7.9 | 0 | 0 | 0 | Fuel shortage
21 | Kamalaghat 54 MW PP(Banco Energy) |  | IPP | 3*18 | 54 | 54 | 653400
22 | Kodda 150MW PP |  | BPDB-RPCL | 9*17.06 | 149 | 115 | 1128000 | Fuel shortage
23 | Manikganj 55 MW PP (Northern) |  | IPP | 3*19.3 | 55 | 55 | 887330
24 | Nababganj 55 MW PP (Southern power ) |  | IPP | 3*19.3 | 55 | 35 | 907896 | Fuel shortage
25 | Bosila 108MW PP(CLC) |  | IPP | 12*8.775+1*3.5 | 0 | 0 | 0
26 | Summit Power,(Madhabdi+Ashulia) |  | SIPP,REB | 3*3.67+4*8.73 | 80 | 52 | 1200300 | Engine problem
27 | Maona 33 MW PP(Summit) |  | SIPP,REB | 4*8.73 | 33 | 25 | 585900 | Engine problem
28 | Rupganj 33 MW PP(Summit) |  | SIPP,REB | 4*8.73 | 33 | 21 | 565100 | Engine problem
29 | Gazipur 52 MW PP |  | RPCL | 6*8.9 | 52 | 49 | 1109280 | #REF!
30 | Tongi 80 MW GTPP |  | PDB | 1* 105 | 105 | 0 | 0 | Under maint.
31 | Kodda 300 MW PP Unit-2 (Summit) |  | IPP | 18*17.076 | 300 | 270 | 6277745 | Engine problem
32 | Keranigonj 300 MW PP (APR) |  | IPP | 256*1.4 | 300 | 223 | 4093697 | Engine problem
33 | Bramhangoan 100 MW PP (Aggreko) |  | IPP | 114*0.959 | 100 | 90 | 1823467 | Engine problem
34 | Aurahati 100MW PP (Aggreko) |  | IPP | 0.85*23+0.95*91 | 100 | 50 | 1209990 | Fuel shortage
35 | Kodda 149 MW PP Unit-1 (Summit) |  | IPP | 8*18.45+8.97 | 149 | 106 | 1342080 | Engine problem
36 | Gazipur 100 MW PP |  | RPCL | 6*17.5 | 105 | 100 | 2138400
37 | Meghnaghat 104 MW PP (OPCL) |  | IPP | 18.5*6 | 104 | 73 | 1448640 | Engine problem
38 | Manikgonj 162MW PP(MPGL) |  | IPP | 9*18 | 162 | 162 | 1755360
39 | Spectra Solar Plant Ltd. |  | IPP | 35 | 35 | 0 | 169400
40 | Kanchan Purbachal Power Generation Ltd. |  | IPP | 18.4*3 | 55 | 30 | 197640 | Fuel shortage
| Dhaka area Total |  |  |  | 5847 | 3083 | 62507232
41 | Chattogram TPP-1 |  | PDB | 1*210 | 180 | 0 | 0 | Machine problem
| Chattogram TPP-2 |  | PDB | 1*210 | 180 | 0 | 0 | Gas shortage
42 | Raozan 25 MW PP |  | RPCL | 3*8.9 | 25 | 25 | 502561
43 | Teknaf 20MW PP (Solartech) |  | IPP | 20 | 20 | 0 | 99495
44 | Patenga 50MW PP (Baraka) |  | IPP | 8*6.98 | 50 | 46 | 1007040 | Engine problem
45 | Kaptai Hydro: Unit-1,2,3,4, 5 |  | PDB | 2*40+3*50 | 230 | 158 | 3617134 | Low water level
46 | Sikalbaha 225MW |  | PDB | 1*150+1*175 | 225 | 148 | 2613828 | ST under shutdown
47 | Sikalbaha Peaking GT |  | PDB | 1*150 | 150 | 0 | 0 | Under maint.
48 | Sikalbaha 105 MW PP (Baraka Sikalbaha) |  | IPP | 6*17.5 | 105 | 105 | 2545054
49 | Hathazari 100 MW peaking PP |  | PDB | 11*8.9 | 98 | 23 | 468336 | Fuel shortage
50 | Dohazari -Kalaish 100 MW Peaking |  | PDB | 6*17 | 102 | 51 | 612442 | Fuel shortage
51 | Juldah 100 MW Unit-1 (Acorn) |  | NENP | 8*13.45 | 100 | 10 | 257880 | Fuel shortage
52 | Juldah 100 MW PP Unit-3 (Acorn) |  | IPP | 8*13.5 | 100 | 11 | 260160 | Fuel shortage
53 | Barabkunda 22 MW PP (Regent) |  | SIPP, PDB | 8*2.90 | 22 | 16 | 377136 | Engine problem
* | Malancha, Ctg. EPZ (United) |  |  | 5*8.73+3*9.34 | 0 | 24 | 367200
54 | Chattogram 108 MW PP (ECPV) |  | IPP | 16*7 | 108 | 0 | 0 | Fuel shortage
55 | Kaptai 7 MW Solar PP |  | PDB | 7.4 MW | 7 | 0 | 28434
56 | Anwara 300 MW PP (United) |  | IPP | 17*17+24 | 300 | 300 | 7068109
57 | Jodiac Power |  | IPP | 3*18.55+1*3.6 | 54 | 36 | 794787 | Engine problem
58 | Karnaphuli Power Ltd. |  | IPP | 18.415*6+6.5 | 110 | 105 | 2560107
59 | Juldah unit-2 (Acorn) |  | IPP | 8*13.6 | 100 | 10 | 253440 | Engine problem
60 | Anlima Energy Ltd. |  | IPP | 6*21.2 | 116 | 107 | 2553000 | Engine problem
| Mirsharai 150 MW |  | BPDB-RPCL | 18.5*9 | 0 | 0 | 0 | On test.
| Chattogram area Total |  |  |  | 2382 | 1175 | 25986143
61 | Ashuganj TPP Unit- 3 |  | APSCL | 1*150 | 0 | 0 | 0 | Contract Expired
| Ashuganj TPP Unit- 4 |  | APSCL | 1*150 | 0 | 0 | 0 | Contract Expired
| Ashuganj TPP Unit- 5 |  | APSCL | 1*150 | 134 | 0 | 0 | Gas shortage
62 | Ashuganj 225 MW CCPP |  | APSCL | 1*142+1*75 | 221 | 195 | 4721000 | #REF!
63 | Ashuganj 450 MW CCPP(North) |  | APSCL | 1*360 | 360 | 0 | 0 | Gas shortage
64 | Ashuganj 450 MW CCPP(South) |  | APSCL | 1*360 | 360 | 325 | 7877000 | FGMO
| Ashuganj 420 MW CCPP(East) |  | APSCL | 284*1+136*1 | 284 | 13 | 257300 | On test.
65 | Ashuganj 50 MW PP |  | APSCL | 14*3.968 | 45 | 44 | 1015488 | Engine problem
66 | Ashuganj 55 MW PP (Precision) |  | QRPP | 15*4 | 55 | 54 | 1284960
67 | Ashuganj 195MW PP (APSCL-United) |  | IPP | 20*9.73+1*16 | 195 | 8 | 518545 | Gas shortage
68 | Ashuganj 51 MW PP (Midland) |  | IPP | 6*9.34 | 51 | 51 | 1181960
69 | Ashuganj 150MW PP (Midland) |  | IPP | 23*7.015 | 150 | 140 | 3271854 | Engine problem
70 | Titas 50 MW Peaking PP |  | PDB | 6*8.92 | 52 | 35 | 861592 | Engine problem
71 | Chandpur 150 MW CCPP |  | PDB | 1*106+1*57 | 163 | 82 | 1952260 | Machine problem
72 | Chandpur 200MW (Desh energy) |  | IPP | 12*18.4 | 200 | 179 | 4669920 | Engine problem
73 | Feni 22MW PP (Doreen) |  | SIPP, PDB | 8*2.90 | 22 | 22 | 493812
74 | Feni 11 MW PP (Doreen) |  | SIPP, REB | 4*2.90 | 11 | 9 | 176760
** | Impoprt (Tripura) |  | Imported power | 0 | 160 | 150 | 3318720
75 | Jangalia 33MW PP (Summit) |  | SIPP, PDB | 4*8.73 | 33 | 33 | 672200
76 | Jangalia 52 MW PP (Lakdanavi) |  | IPP | 6*8.92 | 52 | 8 | 204072 | Fuel shortage
77 | Cumilla 25 MW PP (Summit) |  | SIPP, REB | 3*3.67+2*6.97 | 25 | 21 | 497710 | Engine problem
78 | Daudkandi 200 MW PP (B.Trac) |  | IPP | 154*1.4 | 200 | 189 | 3640704 | Engine problem
79 | Feni Lanka Power |  | IPP | 7*18.415+1*9.78 | 114 | 0 | 0 | Fuel shortage
80 | Chowmuhani 113 MW |  | IPP | 12*9.78+2*3.1 | 113 | 106 | 2436000 | Engine problem
81 | Bhairob 54.5 MW |  | IPP | 3*18.2 | 54 | 17 | 443160 | 33 kV feeder problem.
82 | Chandpur 115(Doreen) |  | IPP | 4*18.5+2*22.5 | 115 | 115 | 1399680
| Cumilla Area Total |  |  |  | 3169 | 1796 | 40894697
83 | RPCL 210MW CCPP |  | IPP | 4*35+1*70 | 202 | 132 | 2286720 | Gas shortage
84 | Tangail 22 MW PP (Doreen) |  | SIPP, PDB | 8*2.90 | 22 | 22 | 484020 | Gas shortage
85 | Jamalpur 95 MW PP(Powerpac) |  | IPP | 12*8.924 | 0 | 0 | 0 | Under maint.
86 | Sarishabari 3 MW Solar Plant |  | IPP | 1*3 | 3 | 0 | 10700
87 | Mymensingh 200 MW PP (United) |  | IPP | 9.78*21 | 200 | 182 | 3950400 | Fuel shortage
88 | Jamalpur 115 MW PP (United) |  | IPP | 9.78*12 | 115 | 107 | 2401200 | Engine problem
89 | Sutiakhali 50 MW Solar PP |  | IPP | 50 | 50 | 0 | 230420
90 | Tangail Palli Power Gen 22 MW |  | IPP | 4*6.7 | 22 | 0 | 117600 | Engine problem
| Mymensingh Area Total |  |  |  | 614 | 443 | 9481060
91 | Fenchugonj CCPP Phase-1 |  | PDB | 2*32+1*33 | 70 | 43 | 1024000 | Machine problem
92 | Fenchugonj CCPP Phase-2 |  | PDB | 2*35+1*35 | 90 | 0 | 0 | Machine problem
93 | Kushiara 163 MW CCPP (KP) |  | IPP | 1*109+1*54 | 163 | 0 | 0 | Gas shortage
94 | Shajibazar 330 MW CCPP |  | PDB | 3*110 | 330 | 0 | 0 | Under maint.
95 | Fenchugonj 51 MW PP (Barakatullah) |  | RPP | 19*2.90 | 51 | 16 | 399600 | Gas shortage
| Fenchuganj 44MW (Energyprima) |  | NENP | 12*3.3+5*2 | 50 | 15 | 447840 | Gas shortage
96 | Hobiganj 11MW PP Cofidence-E |  | SIPP, REB | 4*2.90 | 11 | 3 | 25200 | Gas shortage
97 | Shahjibazar GTPP Unit- 8 & 9 |  | PDB | 2*35 | 66 | 57 | 1464480
98 | Shahjibazar 86MW PP (Shahjibazar) |  | RPP | 32*2.90 | 86 | 81 | 751680
99 | Shahjibazar 100 MW GTPP |  | PDB | 1*100 | 100 | 0 | 0 | Under maint.
100 | Sylhet 225 MW CCPP |  | PDB | 1*142+1*89 | 231 | 220 | 5265480
101 | Sylhet 20 MW GTPP |  | PDB | 1*20 | 20 | 0 | 0 | Gas shortage
| Sylhet 50MW PP (EPL) |  | NENP | 27*2 | 50 | 16 | 371900 | Gas shortage
102 | Shahjahanulla 25 MW PP |  | SIPP, REB | 3*9.34 | 25 | 8 | 50544 | Gas shortage
103 | Bibiana-II 341 MW CCPP (Summit) |  | IPP | 1*222+1*119 | 341 | 290 | 7356000 | FGMO
104 | Bibiyana-III 400 MW CCPP |  | PDB | 400 MW | 400 | 399 | 9484000
105 | Sylhet 10MW PP (Desh) |  | RPP | 6*1.95 | 10 | 10 | 244260
106 | Bibiyana South 400 MW |  | PDB | 400 MW | 383 | 380 | 9507700
| Sylhet Area Total |  |  |  | 2477 | 1538 | 36392684
107 | Bheramara GTPP Unit-3 |  | PDB | 1*20 | 16 | 0 | 0
** | Bheramara (HVDC ) |  | Imported power | 2*500 | 1000 | 902 | 21812363
108 | Khulna 115 PP MW (KPCL-2) |  | NENP | 7*17 | 115 | 32 | 280320 | Fuel shortage
109 | Faridpur 50 MW Peaking PP |  | PDB | 8*6.89 | 54 | 38 | 305280
110 | Khulna 225 MW CCPP |  | NWPGCL | 1*150+1*75 | 230 | 223 | 4621440
111 | Gopalganj 100 MW Peaking PP |  | PDB | 16*6.98 | 109 | 50 | 656000 | Engine problem
112 | Bheramara 410 MW CCPP |  | NWPGCL | 1*278+1*132 | 410 | 180 | 4535136 | Gas shortage
| Noapara 40 MW PP (Khanjahan Ali) |  | NENP | 5*8.5 | 40 | 0 | 0 | Fuel shortage
113 | Noapara 100 MW PP (Bangla Trac) |  | IPP | 70*1.4 | 100 | 95 | 1510080 | Engine problem
114 | Rupsha 105 MW PP (Orion rupsha) |  | IPP | 6*18.445 | 105 | 95 | 1534080 | Engine problem
115 | Madhumati 100 MW PP |  | NWPGCL | 6*18 | 105 | 67 | 706608 | Fuel shortage
116 | Mongla Orion 100 MW Solar PP |  | IPP | 100 | 100 | 0 | 577440
| Khulna 330 MW CCPP (OIL) |  | BPDB | 1*220+1*110 | 0 | 0 | 0 | On test.
| Rampal 1320 MW (BIFPCL) |  | NTPC&BPDB | 0 | 0 | 0 | 0 | On test.
| Khulna Area Total |  |  |  | 2384 | 1682 | 36538747
117 | Barisal 110 MW PP (Summit ) |  | IPP | 7*17.076 | 110 | 32 | 547200 | Line O/L
118 | Bhola 33 MW PP (Venture) |  | NENP | 1*34.50 | 40 | 28 | 546244 | Engine problem
119 | Bhola 225 MW CCPP |  | PDB | 2*63+1*68 | 194 | 81 | 1855893 | Gas shortage
120 | Bhola 95 MW PP (Aggreko) |  | QRPP | 96*1.10 | 0 | 0 | 0 | Contract Expired
121 | Payra 1320 MW |  | BCPCL | 2*622 | 1244 | 1070 | 25938100 | Line O/L
122 | Bhola Nutan Biddut BD LTD |  | IPP | 220 | 220 | 218 | 5334327
123 | United Payra Power Ltd. |  | IPP | 8*18.5+1*9.5 | 150 | 0 | 0 | Line O/L
| Barisal Area Total |  |  |  | 1958 | 1429 | 34221764
124 | Baghabari 71 MW GTPP |  | PDB | 1*71 | 71 | 0 | 0 | Gas shortage
| Baghabari 100 MW GTPP |  | PDB | 1*100 | 100 | 0 | 0 | Gas shortage
125 | Baghabari 50 MW Peaking PP |  | PDB | 6*8.9 | 52 | 32 | 198288 | Engine problem
126 | Bera 70 MW Peaking PP |  | PDB | 9*8.29 | 71 | 0 | 0 | Under maint.
127 | Amnura 50 MW PP(Sinha) |  | QRPP | 7*7.79 | 0 | 0 | 0 | Contract Expired
128 | Katakhali 50 MW PP (Northern) |  | QRPP | 6*8.9 | 50 | 0 | 0 | Fuel shortage
129 | Katakhali 50 MW Peaking PP |  | PDB | 6*8.7 | 50 | 32 | 175800 | Engine problem
130 | Sirajgonj Unit-1 225MW |  | NWPGCL | 1*150+1*75 | 210 | 161 | 4041064 | Gas shortage
131 | Sirajgonj Unit-2 225MW |  | NWPGCL | 1*150+1*75 | 220 | 217 | 5044064
132 | Sirajgonj Unit-3 225MW |  | NWPGCL | 1*141 | 220 | 121 | 3204236 | Gas shortage
133 | Sirajgonj 400 MW CCPP Unit-4 |  | SNWPGCL | 1*282+1*132 | 414 | 201 | 5468145 | Gas shortage
134 | Santahar 50 MW Peaking PP |  | PDB | 6*8.7 | 50 | 26 | 174320 | Engine problem
135 | Bogra 22 MW PP (GBB) |  | RPP | 6*4 | 22 | 22 | 396960
136 | Bogura 20 MW PP (Energyprima) |  | NENP | 5*3.3+5*2 | 0 | 0 | 0 | .
137 | Ullapara 11 MW PP (Summit) |  | SIPP, REB | 4*2.90 | 11 | 11 | 235332
138 | Natore 52 MW PP (Rajlanka) |  | IPP | 6*8.92 | 52 | 8 | 209760 | Fuel shortage
139 | Chapainawabganj 100 MW Peaking PP |  | PDB | 12*8.924 | 104 | 75 | 388808 | Engine problem
140 | Baghabari 200 MW PP (Paramount) |  | IPP | 135*1.6 | 200 | 172 | 2725082 | Engine problem
141 | Bagura 113 MW PP (Confidence)-2 |  | IPP | 6*18.55+7.2 | 113 | 94 | 1637184 | Engine problem
142 | Confidence Power Bogura Unit-1 113 MW |  | IPP | 6*18.55 | 113 | 113 | 2745888
143 | Sirajgonj 6.55 MW Solar |  | NWPGCL | 1*6 | 6 | 0 | 24000
| Rajshahi Area Total |  |  |  | 2129 | 1285 | 26668931
144 | Barapukuria TPP Unit-1 |  | PDB | 1*125 | 85 | 83 | 1947054
| Barapukuria TPP Unit-2 |  | PDB | 1*125 | 85 | 0 | 0 | Under maint.
145 | Barapukuria 275 MW TPP Unit-3 |  | PDB | 1*275 | 274 | 250 | 6074800 | Coal shortage
146 | Rangpur 20 MW GTPP |  | PDB | 1*20 | 20 | 0 | 0
147 | Saidpur 20 MW GTPP |  | PDB | 1*20 | 20 | 0 | 0
148 | Rangpur 113 MW PP (Confidence) |  | IPP | 9*6.984+7*7.015+3.15*2 | 113 | 71 | 1697040 | Engine problem
149 | Sympa Solar Power 8MW |  | IPP | 8 MW | 8 | 0 | 21531
150 | Energypac Power Venture Thakurgaon Ltd. |  | IPP | 115 | 115 | 76 | 550464 | Fuel shortage
| Intraco Solar 30 MW |  | IPP | 1*30 | 30 | 0 | 129724
| Rangpur Area Total |  |  |  | 750 | 480 | 10420613
| Total |  |  |  | 21710 | 12911 | 283111871
| Eastern Grid Total |  |  |  | 14489 | 8035 | 175261816
| Western Grid Total |  |  |  | 7221 | 4876 | 107850055
| National Grid Total |  |  |  | 21710 | 12911 | 283111871
*Data collected from respective power station over telephone.
Executive Engineer
Network Operation Division
Page- 3

## P3
POWER GRID COMPANY OF BANGLADESH LTD.
NATIONAL LOAD DESPATCH CENTER
MAXIMUM LOAD SERVED BY DIFFERENT GRID SUB-STATIONS
QF-LDC-09
Date: | 2022-09-25
(a) ENTIRE EASTERN GRID : |  | 8462.58 | MW | (b) ENTIRE WESTERN GRID : |  | 4005.12 | MW
i) Dhaka area |  | 4441.68 | MW | i) Khulna area |  | 1517 | MW
ii) Chittagong area |  | 1303.9 | MW | ii) Rajshahi area |  | 1305.4 | MW
iii) Comilla area |  | 1195 | MW | iii) Barisal area |  | 382.72 | MW
iv) Mymensingh area |  | 967 | MW | iv) Rangpur area |  | 800 | MW
v) Sylhet area |  | 555 | MW
| SYSTEM TOTAL DEMAND ( a + b ) = |  | 12467.7 | MW
MAXIMUM LOAD SERVED BY DIFFERENT SUB-STATIONS
Sub-station | Load (MW) | Time | Sub-station | Load (MW) | Time | Sub-station | Load (MW) | Time | Sub-station | Load (MW) | Time | Sub-station | Load (MW) | Time
AKS | 0 | 00:00 | Chowmuhani | 190 | 20:00 | Kaptai | 4.8 | 18:30 | Nawabganj | 36.9 | 19:00 | Siddhirganj | 108 | 22:00
AKSML | 169 | 05:00 | Chuadanga | 108 | 21:00 | Kazla | 81 | 00:00 | Netrakona | 96 | 19:00 | Sirajganj | 88 | 07:00
Aftabnagar | 32 | 18:30 | Coxsbazar | 120 | 19:00 | Keranigonj | 66 | 19:30 | New | 81 | 09:00 | Sonargaon | 80 | 12:00
Agargaon | 77 | 13:00 | Cumilla(N) | 156 | 21:00 | Khagrachori | 30 | 18:30 | Niamatpur | 64 | 06:00 | Sreemongol | 44 | 12:00
Agrabad | 74 | 17:00 | Cumilla(S) | 158 | 00:00 | Khulna | 89 | 22:00 | Noapara | 47 | 01:00 | Srinagar | 46.28 | 21:00
Amnura | 65 | 21:00 | Daudkandi | 141 | 22:00 | Khulshi | 182 | 17:00 | PHP | 11 | 10:00 | Sunamganj | 38 | 22:00
Ashuganj | 60 | 21:00 | Dhaka | 44 | 11:00 | Kishoreganj | 130 | 05:00 | Pabna | 89 | 00:00 | Sylhet | 136 | 00:00
BSRM | 162 | 04:00 | Dhamrai | 114 | 17:00 | Kodda | 291 | 17:00 | Palashbari | 108 | 23:00 | TK | 28.5 | 19:00
Bagerhat | 82 | 19:30 | Dhanmondi | 120 | 17:00 | Kulaura | 46 | 20:00 | Panchagarh | 46 | 08:00 | Tangail | 195 | 22:00
Bakulia | 123 | 18:00 | Dohazari | 84 | 22:00 | Kurigram | 56 | 07:00 | Patuakhali | 133 | 22:00 | Thakurgaon | 66 | 22:00
Banani | 42 | 13:00 | Faridpur | 157 | 21:00 | Kushtia | 120 | 12:00 | Payra | 1.02 | 16:00 | Tongi | 116 | 19:30
Bangabhaban | 20 | 09:00 | Fatullah | 72 | 10:00 | Lalbag | 95 | 19:00 | Purbachal | 20 | 21:00 | Ullon | 40 | 21:00
Barapukuria | 55 | 19:00 | Fenchuganj | 48 | 19:00 | Lalmonirhat | 38 | 19:00 | Purbasadipur | 96 | 05:00 | Uttara | 93 | 21:00
Barguna | 18 | 00:00 | Feni | 91 | 22:00 | Madanganj | 85 | 03:00 | Rahim | 26 | 08:00 | UttaraNew | 18 | 00:00
Barishal | 95 | 19:00 | GPH | 93 | 19:30 | Madaripur | 97 | 21:00 | Rajbari | 60 | 19:30 | Zigatola | 57 | 19:00
Barishal-230 | 78 | 21:00 | Ghorashal | 70 | 19:00 | Madartek | 84 | 23:00 | Rajendrapur | 92 | 05:00
Baroaulia | 65 | 00:00 | Goalpara | 27 | 01:00 | Madunaghat | 59 | 19:00 | Rajshahi | 132 | 22:00
Baroirhat | 55 | 19:00 | Gollamari | 50 | 12:00 | Magura | 48 | 05:00 | Rajshahi-230 | 26 | 02:00
Bashundhara | 160 | 18:30 | Gopalganj | 101 | 22:00 | Mahasthangarh | 68 | 02:00 | Ramganj | 88 | 19:00
BashundharaCement | 7 | 16:00 | Gulshan | 112 | 13:00 | Manikganj | 94 | 21:00 | Rampur | 16 | 00:00
Beanibazar | 59 | 21:00 | Halishahar | 93 | 12:00 | Maniknagar | 75 | 10:00 | Rangamati | 14 | 19:00
Benapole | 50 | 20:00 | HaripurSBU | 142 | 00:00 | Matarbari | 39 | 21:00 | Rangpur | 105 | 08:00
Bhaluka | 128 | 10:00 | Hasnabad | 86 | 15:00 | Matuail | 66 | 10:00 | Ruppur | 5 | 09:00
Bhandaria | 48 | 22:00 | Hathazari | 94 | 18:00 | Millgate | 66 | 10:00 | SSM | 3 | 05:00
Bhangura | 34 | 18:30 | Ishurdi | 70 | 19:00 | Mirpur | 124 | 18:30 | Saidpur | 93 | 08:00
Bheramara(GK) | 52 | 06:00 | Jaldhaka | 56 | 20:00 | Mirsorai | 2.56 | 18:30 | Satkhira | 95 | 06:00
Bhulta | 241 | 23:00 | Jamalpur | 134 | 20:00 | Mithapukur | 34 | 18:30 | Satmasjid | 101 | 19:00
Bog-Sherpur | 56 | 03:00 | Jashore | 122 | 12:00 | Modern | 0 | 00:00 | Savar | 156 | 09:00
Bogura | 156 | 21:00 | Jhenaidah | 126 | 21:00 | Mogbazar | 129 | 13:00 | Shahjadpur | 85 | 22:00
Borhanuddin | 39 | 00:00 | Joydebpur | 180 | 17:00 | Mongla | 30 | 10:00 | Shahjibazar | 95 | 00:00
Brahmanbaria | 144 | 21:00 | Joypurhat | 54 | 21:00 | Motijheel | 36 | 13:00 | Shahmirpur | 46.5 | 18:30
Cantonment | 134 | 10:00 | Juldah | 24 | 23:00 | Munshiganj | 97 | 01:00 | Shariatpur | 78 | 22:00
Chandpur | 58 | 05:00 | KSRM | 40 | 12:00 | Mymensingh | 224 | 00:00 | Sherpur | 100 | 19:00
Chandraghona | 30 | 18:30 | Kabirpur | 255 | 09:00 | Naogaon | 103 | 22:00 | Shikalbaha | 28 | 19:00
Chapai | 60 | 22:00 | Kachua | 62 | 21:00 | Narail | 42 | 23:00 | Shikalbaha-230 | N/A | N/A
Charsaidpur | 46 | 17:00 | Kallyanpur | 93 | 22:00 | Narinda | 74 | 16:00 | Shitalakhya | 114 | 12:00
Chauddagram | 53 | 22:00 | Kalurghat | 8 | 11:00 | Narshingdi | 171 | 19:00 | Sholosohor | N/A | N/A
Chhatak | 32 | 21:00 | Kamrangirchar | 62 | 19:00 | Natore | 133 | 21:00 | Shyampur | 144 | 01:00
Sub Divisional Engineer |  |  |  | Executive Engineer |  |  |  | Superintendent Engineer
Network Operation Division |  |  |  | Network Operation Division |  |  |  | Load Despatch Circle
(1) Honbl. State Minister |  |  |  | (8) Executive Director (O & M) PGCB. |  |  |  | (18) C.E. Transmission (1 & 2) PGCB.
Ministry of Power,Energy & Mineral |  |  |  | (9) Member,Generation,PDB. |  |  |  | (19) S.E. System Protection,PGCB.
Resources, GOB. |  |  |  | (10) Member,Distribution,PDB. |  |  |  | (20) Director,Public Relation,PDB.
(2) Secy (Power Divn.)Ministry of |  |  |  | (11) Member,Transmission & |  |  |  | (21) Director Program, PDB.
Power,Energy & Mineral Resources. |  |  |  | System Operation,PDB. |  |  |  | (22) S.E. Consumer Affairs,PDB.
(3) Director General,Power cell |  |  |  | (12) Member,P&D,PDB. |  |  |  | (23) Director,Project Planning,PDB.
(4) Chairman,BERC |  |  |  | (13) C.E (P & D), PGCB. |  |  |  | (24) Director,System Planning,PDB.
(5) Chairman, BPDB. |  |  |  | (14) G.M. Commercial Operation |  |  |  | (25) Executive Eng.IMD.
(6) Managing Director, PGCB. |  |  |  | (15) C.E. Generation,PDB. |  |  |  | (26) Executive Eng. EMD.
(7) Member(Power & Industry) |  |  |  | (16) C.E, (P & D),PDB. |  |  |  | (27) NLDC
Planning Commission. |  |  |  | (17) C.E. System Operation,PGCB

## Voltage
e
MAXIMUM & MINIMUM VOLTAGES OF DIFFERENT GRID SUB-STATIONS:
| Date: | 2022-09-25 | [7 empty] | QF-LDC-10
| Sub-Station | Max Voltage | Hour | Min | Hour | Sub-Station | Maxm | Hour | Min | Hour
|  |  |  | Voltage |  |  | Voltage |  | Voltage
| 400 KV | KV | Hour | KV | Hour | 400 KV | KV | Hour | KV | Hour
14 | Bhulta | 376 | 07:00 | 369 | 09:00 | Kaliakoir | 386 | 22:00 | 374 | 09:00
| Bibiana | 399 | 07:00 | 391 | 03:00 | Payra | 416 | 17:00 | 410 | 21:00
| BIPTC | 401 | 06:00 | 394 | 21:00 | Rahanpur_I | 392 | 17:00 | 372 | 05:00
| Gopalganj_I | 411 | 17:00 | 399 | 21:00
| 230 KV | KV |  | KV |  | 230 KV | KV |  | KV
| Agargaon | 222 | 03:00 | 215 | 09:00 | Hasnabad | 222 | 05:00 | 216 | 09:00
| AKSML | 237 | 14:00 | 219 | 18:00 | Hathazari | 236 | 00:00 | 228 | 18:00
| Aminbazar | 223 | 03:00 | 217 | 09:00 | Ishurdi | 231 | 17:00 | 27 | 05:00
| Ashuganj | 235 | 00:00 | 230 | 08:00 | Jhenaidah | 227 | 17:00 | 218 | 21:00
| Baghabari | 232 | 16:00 | 228 | 02:00 | Kaliakoir | 222 | 00:00 | 217 | 09:00
| Barapukuria | 223 | 07:00 | 215 | 21:00 | Keranigonj | 222 | 03:00 | 215 | 09:00
| Barishal | 242 | 10:00 | 236 | 00:00 | Khulna(S) | 234 | 00:00 | 229 | 07:00
| Bheramara | 227 | 17:00 | 222 | 21:00 | Maniknagar | 223 | 06:00 | 216 | 10:00
| Bhulta | 224 | 04:00 | 219 | 09:00 | Meghnaghat | N/A | N/A | N/A | N/A
| Bibiana | 235 | 07:00 | 228 | 18:00 | Mirsorai | 232 | 03:00 | 222 | 18:00
| BIPTC | 230 | 00:00 | 223 | 21:00 | Rajshahi | 230 | 17:00 | 221 | 23:00
| Bogura | 226 | 07:00 | 221 | 21:00 | Rampur | N/A | N/A | N/A | N/A
| Borhanuddin | 246 | 08:00 | 241 | 01:00 | Rampura | 224 | 04:00 | 217 | 09:00
| BSRM | 233 | 14:00 | 224 | 18:00 | Shikalbaha | 238 | 14:00 | 230 | 18:30
| Cumilla(N) | 227 | 10:00 | 224 | 16:00 | Shyampur | 223 | 03:00 | 217 | 09:00
| Fenchuganj | 237 | 08:00 | 232 | 18:00 | Siddhirganj | 224 | 04:00 | 218 | 10:00
| Ghorashal | N/A | N/A | N/A | N/A | Sirajgonj | 229 | 00:00 | 228 | 09:00
| GPH | 236 | 07:00 | 224 | 18:00 | Tongi | 224 | 07:00 | 215 | 15:00
| Haripur | 222 | 04:00 | 216 | 16:00
| 132 kV | KV |  | KV |  | 132 kV | KV |  | KV
| Aftabnagar | 136 | 04:00 | 129 | 16:00 | Lalbag | 139 | 02:00 | 135 | 09:00
| Agargaon | 138 | 03:00 | 133 | 09:00 | Lalmonirhat | 131 | 08:00 | 123 | 21:00
| Agrabad | 135 | 00:00 | 131 | 12:00 | Madanganj | 131 | 20:00 | 126 | 16:00
| AKS | 135 | 00:00 | 130 | 12:00 | Madaripur | 133 | 10:00 | 128 | 21:00
| Aminbazar | 138 | 21:00 | 132 | 09:00 | Madartek | 136 | 06:00 | 130 | 10:00
| Amnura | 132 | 17:00 | 125 | 01:00 | Madunaghat | 137 | 00:00 | 133 | 11:00
| Ashuganj | 136 | 00:00 | 134 | 15:00 | Magura | 134 | 17:00 | 128 | 21:00
| Bagerhat | 135 | 18:00 | 131 | 05:00 | Mahasthangarh | 134 | 07:00 | 128 | 21:00
| Bakulia | 136 | 00:00 | 128 | 18:00 | Manikganj | 134 | 13:00 | 127 | 09:00
| Banani | 133 | 01:00 | 127 | 09:00 | Maniknagar | 133 | 06:00 | 128 | 17:00
| Bangabhaban | 132 | 20:00 | 128 | 05:00 | Matarbari | 135 | 15:00 | 112 | 18:00
| Barapukuria | 137 | 07:00 | 130 | 21:00 | Matuail | 131 | 22:00 | 126 | 09:00
| Barguna | 130 | 07:00 | 126 | 22:00 | Millgate | 134 | 04:00 | 128 | 09:00
| Barishal | 136 | 09:00 | 125 | 00:00 | Mirpur | 136 | 22:00 | 130 | 09:00
| Barishal-230 | 137 | 10:00 | 132 | 00:00 | Mithapukur | 133 | 07:00 | 127 | 01:00
| Baroaulia | 140 | 06:00 | 131 | 23:00 | Modern | 135 | 04:00 | 131 | 18:30
| Baroirhat | 133 | 06:00 | 129 | 20:00 | Mogbazar | 136 | 03:00 | 130 | 10:00
| Bashundhara | 133 | 01:00 | 127 | 09:00 | Mongla | 134 | 17:00 | 130 | 05:00
| BashundharaCement | 131 | 20:00 | 126 | 16:00 | Motijheel | 132 | 20:00 | 128 | 07:00
| Beanibazar | 129 | 08:00 | 125 | 21:00 | Munshiganj | 131 | 19:00 | 126 | 16:00
| Benapole | 132 | 00:00 | 127 | 21:00 | Mymensingh | 134 | 13:00 | 109 | 21:00
| Bhaluka | 132 | 13:00 | 119 | 19:30 | Naogaon | 134 | 17:00 | 127 | 21:00
| Bhandaria | 136 | 10:00 | 127 | 00:00 | Narail | 132 | 02:00 | 128 | 22:00
| Bhangura | 137 | 06:00 | 133 | 21:00 | Narinda | 0 | 00:00 | N/A | N/A
| Bheramara | 134 | 17:00 | 131 | 21:00 | Narshingdi | 126 | 07:00 | 119 | 09:00
| Bheramara(GK) | 135 | 00:00 | 131 | 21:00 | Natore | 134 | 17:00 | 127 | 21:00
| Bhulta | 123 | 18:00 | 117 | 09:00 | Nawabganj | 138 | 03:00 | 133 | 16:00
| Bog-Sherpur | 137 | 17:00 | 131 | 21:00 | Netrakona | 123 | 06:00 | 108 | 21:00
| Bogura | 138 | 17:00 | 131 | 21:00 | New | 138 | 19:00 | 128 | 09:00
| Bogura-230 | 137 | 07:00 | 133 | 21:00 | Niamatpur | 133 | 16:00 | 122 | 21:00
| Brahmanbaria | 131 | 00:00 | 127 | 21:00 | Noapara | 136 | 18:30 | 131 | 07:00
| Cantonment | 136 | 03:00 | 131 | 09:00 | Pabna | 133 | 00:00 | 130 | 21:00
| Chandpur | 140 | 13:00 | 137 | 15:00 | Palashbari | 133 | 17:00 | 122 | 21:00
| Chandraghona | 138 | 00:00 | 132 | 18:00 | Panchagarh | 134 | 07:00 | 118 | 01:00
| Chapai | 132 | 17:00 | 126 | 01:00 | Patuakhali | 132 | 13:00 | 128 | 00:00
| Charsaidpur | 132 | 21:00 | 127 | 16:00 | Payra | 135 | 17:00 | 133 | 00:00
| Chauddagram | 134 | 07:00 | 129 | 18:00 | PHP | 134 | 08:00 | 129 | 21:00
| Chhatak | 129 | 05:00 | 124 | 19:30 | Postogola | 141 | 03:00 | 137 | 09:00
| Chowmuhani | 136 | 13:00 | 130 | 21:00 | Purbachal | 133 | 01:00 | 128 | 09:00
| Chuadanga | 130 | 00:00 | 120 | 21:00 | Purbasadipur | 133 | 07:00 | 120 | 01:00
| Coxsbazar | 125 | 00:00 | 112 | 18:30 | Rahim | 131 | 15:00 | 127 | 09:00
| Cumilla(N) | 135 | 01:00 | 132 | 18:00 | Rajbari | 129 | 02:00 | 120 | 10:00
| Cumilla(S) | 135 | 07:00 | 127 | 18:00 | Rajendrapur | 136 | 19:00 | 125 | 09:00
| Daudkandi | 136 | 12:00 | 129 | 06:00 | Rajshahi | 130 | 07:00 | 127 | 05:00
| Dhaka | 136 | 02:00 | 130 | 10:00 | Rajshahi-230 | 133 | 17:00 | 125 | 21:00
| Dhamrai | 136 | 03:00 | 132 | 09:00 | Ramganj | 136 | 09:00 | 130 | 21:00
| Dhanmondi | 131 | 20:00 | 125.5 | 10:00 | Rampur | 135 | 01:00 | 130 | 18:00
| Dohazari | 133 | 13:00 | 127 | 19:00 | Rampura | 136 | 03:00 | 129 | 10:00
| Faridpur | 130 | 18:00 | 124 | 21:00 | Rangamati | 137 | 08:00 | 131 | 18:00
| Fatullah | 135 | 20:00 | 131 | 09:00 | Rangpur | 132 | 06:00 | 123 | 21:00
| Fenchuganj | 134 | 07:00 | 131 | 16:00 | Ruppur | 136 | 17:00 | 132 | 02:00
| Feni | 135 | 08:00 | 130 | 04:00 | Saidpur | 134 | 08:00 | 123 | 21:00
| Ghorashal | 136 | 12:00 | 133 | 09:00 | Satkhira | 133 | 00:00 | 128 | 07:00
| Goalpara | 137 | 17:00 | 132 | 07:00 | Satmasjid | 137 | 03:00 | 132 | 09:00
| Gollamari | 135 | 00:00 | 131 | 12:00 | Savar | 137 | 19:00 | 129 | 09:00
| Gopalganj | 135 | 18:00 | 131 | 05:00 | Shahjadpur | 138 | 00:00 | 136 | 09:00
| Gopalganj_I | 134 | 10:00 | 129 | 21:00 | Shahjibazar | 134 | 00:00 | 130 | 04:00
| Gulshan | 136 | 05:00 | 130 | 18:00 | Shahmirpur | 137 | 00:00 | 130 | 18:00
| Halishahar | 135 | 00:00 | 129 | 18:00 | Shariatpur | 134 | 17:00 | 126 | 23:00
| Haripur | 131 | 15:00 | 127 | 09:00 | Sherpur | 139 | 10:00 | 126 | 19:30
| HaripurSBU | 137 | 04:00 | 127 | 09:00 | Shikalbaha | 138 | 00:00 | 125 | 02:00
| Hasnabad | 141 | 00:00 | 138 | 18:00 | Shikalbaha-230 | 137 | 16:00 | 132 | 18:00
| Hathazari | 138 | 16:00 | 133 | 12:00 | Shitalakhya | 141 | 03:00 | 134 | 16:00
| Ishurdi | 134 | 00:00 | 131 | 21:00 | Sholosohor | N/A | N/A | N/A | N/A
| Jaldhaka | 134 | 07:00 | 122 | 01:00 | Shyampur | 132 | 19:30 | 126 | 09:00
| Jamalpur | 140 | 09:00 | 128 | 19:30 | Shyampur-230 | 135 | 20:00 | 131 | 01:00
| Jashore | 132 | 00:00 | 128 | 06:00 | Siddhirganj | 131 | 03:00 | 127 | 09:00
| Jhenaidah | 136 | 17:00 | 129 | 21:00 | Sirajganj | 135 | 17:00 | 130 | 00:00
| Jhenaidah-230 | 135 | 00:00 | 130 | 21:00 | Sonargaon | 132 | 19:00 | 126 | 09:00
| Joydebpur | 140 | 11:00 | 132 | 17:00 | Sreemongol | 134 | 13:00 | 130 | 01:00
| Joypurhat | 134 | 17:00 | 124 | 21:00 | Srinagar | 138 | 03:00 | 134 | 16:00
| Juldah | 135 | 00:00 | 130 | 18:00 | SSM | 142 | 05:00 | 136 | 11:00
| Kabirpur | 137 | 19:00 | 122 | 16:00 | Sunamganj | 127 | 07:00 | 121 | 22:00
| Kachua | 138 | 14:00 | 134 | 01:00 | Sylhet | 131 | 04:00 | 129 | 01:00
| Kaliakoir | 138 | 13:00 | 133 | 09:00 | Tangail | 136 | 13:00 | 129 | 00:00
| Kallyanpur | 137 | 22:00 | 131 | 09:00 | Thakurgaon | 134 | 07:00 | 117 | 01:00
| Sub Assistant Engineer | [5 empty] | Sub Divisional Engineer
| Network Operation Division | [5 empty] | Network Operation Division |  |  | Page 7 of 7

## L-Curve
Date | 2022-09-25
.
TIME | E-W INT.(Export) | EAST GRID | WEST GRID | TOTAL |  |  | DAILY LOAD CURVE
0:00 | 1530 | 7354 | 4630 | 11984 |  |  |  | QF-LDC-11
0:30 | 1487.5 | 7310 | 4547.5 | 11857.5 | Date: | 2022-09-25
1:00 | 1445 | 7266 | 4465 | 11731
1:30 | 1457.5 | 7233 | 4437 | 11670
2:00 | 1470 | 7200 | 4409 | 11609
2:30 | 1480 | 7208.5 | 4430.5 | 11639 | [5 empty] | Gen. at Eve. Peak | 12911 | 12911 MW (21:00 )
3:00 | 1490 | 7217 | 4452 | 11669 | [6 empty] | 21:00
3:30 | 1420 | 7160 | 4450.5 | 11610.5 | [5 empty] | Gen. at Day Peak | 11208 | 11208 MW (10:00 )
4:00 | 1350 | 7103 | 4449 | 11552 | [6 empty] | 10:00
4:30 | 1320 | 7051.5 | 4473 | 11524.5 | [5 empty] | Highest Generation | 12916
5:00 | 1290 | 7000 | 4497 | 11497 | [6 empty] | 22:00
5:30 | 1415 | 6902.5 | 4334.5 | 11237
6:00 | 1540 | 6805 | 4172 | 10977
6:30 | 1542.5 | 6740 | 4153.5 | 10893.5
7:00 | 1545 | 6675 | 4135 | 10810
7:30 | 1545 | 6697 | 4116.5 | 10813.5
8:00 | 1545 | 6719 | 4098 | 10817
8:30 | 1542.5 | 6888.5 | 4085 | 10973.5
9:00 | 1540 | 7058 | 4072 | 11130
9:30 | 1535 | 7124 | 4045 | 11169
10:00 | 1530 | 7190 | 4018 | 11208
10:30 | 1440 | 7041.5 | 4001.5 | 11043
11:00 | 1350 | 6893 | 3985 | 10878
11:30 | 1370 | 6996 | 3996.5 | 10992.5
12:00 | 1390 | 7099 | 4008 | 11107
12:30 | 1352.5 | 7102.5 | 4049 | 11151.5
13:00 | 1315 | 7106 | 4090 | 11196
13:30 | 1297.5 | 7065 | 4076 | 11141
14:00 | 1280 | 7024 | 4062 | 11086
14:30 | 1395 | 7056.5 | 4105.5 | 11162
15:00 | 1510 | 7089 | 4149 | 11238
15:30 | 1520 | 7124.5 | 4102 | 11226.5
16:00 | 1530 | 7160 | 4055 | 11215
16:30 | 1530 | 7273 | 4060.5 | 11333.5
17:00 | 1530 | 7386 | 4066 | 11452
17:30 | 1530 | 7528.5 | 4154 | 11682.5
18:00 | 1530 | 7671 | 4242 | 11913
18:30 | 1530 | 7841 | 4500 | 12341
19:00 | 1530 | 8011 | 4758 | 12769
19:30 | 1490 | 8041 | 4794 | 12835
20:00 | 1525 | 8051 | 4826 | 12877 |  |  |  | Executive Engineer
20:30 | 1407.5 | 8043 | 4851 | 12894 |  |  |  | Network Operation Division
21:00 | 1290 | 8035 | 4876 | 12911
21:30 | 1350 | 8019.5 | 4894 | 12913.5
22:00 | 1410 | 8004 | 4912 | 12916 |  |  |  |  | Page 6 of 7
22:30 | 1470 | 7854.5 | 4878 | 12732.5
23:00 | 1530 | 7705 | 4844 | 12549
23:30 | 1530 | 7529.5 | 4737 | 12266.5
24:00 | 1530 | 7354 | 4630 | 11984
12911 MW (21:00 )
11208 MW (10:00 )

## En-Curve
DAILY ENERGY CURVE
Date | 2022-09-25 |  | Energy |  | 283111871
[13 empty] | 2022-09-25 | [5 empty] | QF-LDC-12
TIME | GAS | HVDC | P.GEN(GAS). | P.GEN(HSD) | P.GEN(HFO). | COAL | HYDRO | G.GEN(HSD) | G.GEN(HFO) | TRIPURA | SOLAR | SHORTAGE
0:00 | 3416 | 902 | 1828 | 796 | 2553 | 1413 | 159 | 442 | 556 | 136 | 0 | 1305
0:30 | 3331.5 | 902 | 1802 | 800 | 2608.5 | 1397.5 | 155 | 442.5 | 490.5 | 145 | 0 | 1356.1225 | Date: | 2022-09-25
1:00 | 3247 | 902 | 1776 | 804 | 2664 | 1382 | 151 | 443 | 425 | 154 | 0 | 1407.245
1:30 | 3249.5 | 902 | 1731.5 | 801 | 2658 | 1377 | 151 | 441.5 | 422.5 | 152 | 0 | 1340.4308 | [8 empty] | Total Energy | 283.1119 | Total Energy Gen 283.112 MKWHr Energy Not Served 15.819 MKWHr Energy Requirement 298.931 MKWHr
2:00 | 3252 | 902 | 1687 | 798 | 2652 | 1372 | 151 | 440 | 420 | 150 | 0 | 1273.6166 | [8 empty] | Energy not Served | 15.8193
2:30 | 3264 | 902.5 | 1696.5 | 796 | 2653.5 | 1392 | 151 | 442 | 409.5 | 148 | 0 | 1158.8806 | [8 empty] | Energy Requirement | 298.9312
3:00 | 3276 | 903 | 1706 | 794 | 2655 | 1412 | 151 | 444 | 399 | 146 | 0 | 1044.1445
3:30 | 3288.5 | 902.5 | 1712 | 735.5 | 2639 | 1411.5 | 151 | 444.5 | 399.5 | 144 | 0 | 968.1145 | [6 empty] | Shortage
4:00 | 3301 | 902 | 1718 | 677 | 2623 | 1411 | 151 | 445 | 400 | 142 | 0 | 892.0846
4:30 | 3326.5 | 902.5 | 1714.5 | 657.5 | 2631 | 1391 | 151 | 445.5 | 383.5 | 140 | 0 | 626.671
5:00 | 3352 | 903 | 1711 | 638 | 2639 | 1371 | 151 | 446 | 367 | 138 | 0 | 361.2574
5:30 | 3343.5 | 902.5 | 1716 | 432 | 2618.5 | 1345.5 | 151 | 444.5 | 363 | 136 | 2 | 180.6287
6:00 | 3335 | 902 | 1721 | 226 | 2598 | 1320 | 151 | 443 | 359 | 134 | 4 | 0
6:30 | 3312.5 | 902 | 1714 | 201.5 | 2578 | 1310.5 | 151 | 443 | 349 | 129 | 19 | 0 |  |  |  |  | Coal
7:00 | 3290 | 902 | 1707 | 177 | 2558 | 1301 | 151 | 443 | 339 | 124 | 34 | 0
7:30 | 3285 | 901.5 | 1718.5 | 149.5 | 2579 | 1275.5 | 151.5 | 444 | 340.5 | 128 | 58 | 0 |  |  |  | Oil |  |  |  | ,
8:00 | 3280 | 901 | 1730 | 122 | 2600 | 1250 | 152 | 445 | 342 | 132 | 82 | 0
8:30 | 3308.5 | 902 | 1734.5 | 227 | 2609 | 1250 | 152 | 439 | 337 | 133 | 95 | 0
9:00 | 3337 | 903 | 1739 | 332 | 2618 | 1250 | 152 | 433 | 332 | 134 | 108 | 0
9:30 | 3285.5 | 902.5 | 1740 | 446 | 2608.5 | 1250.5 | 152 | 386 | 311 | 132 | 144 | 200
10:00 | 3234 | 902 | 1741 | 560 | 2599 | 1251 | 152 | 339 | 290 | 130 | 180 | 400
10:30 | 3222 | 902 | 1734.5 | 445.5 | 2585.5 | 1250.5 | 152 | 314.5 | 290 | 135 | 181.5 | 623
11:00 | 3210 | 902 | 1728 | 331 | 2572 | 1250 | 152 | 290 | 290 | 140 | 183 | 846
11:30 | 3158.5 | 902 | 1753.5 | 449.5 | 2590 | 1255 | 152 | 290 | 286 | 133 | 193 | 860
12:00 | 3107 | 902 | 1779 | 568 | 2608 | 1260 | 152 | 290 | 282 | 126 | 203 | 874
12:30 | 3104.5 | 902 | 1791.5 | 605.5 | 2587 | 1280 | 152 | 295 | 287 | 128 | 194 | 931.8858
13:00 | 3102 | 902 | 1804 | 643 | 2566 | 1300 | 152 | 300 | 292 | 130 | 185 | 989.7716
13:30 | 3102 | 902 | 1804 | 643 | 2566 | 1300 | 152 | 300 | 292 | 130 | 185 | 949.2223
14:00 | 3102 | 902 | 1804 | 643 | 2566 | 1300 | 152 | 300 | 292 | 130 | 185 | 908.673
14:30 | 3095.5 | 902.5 | 1791 | 711.5 | 2591.5 | 1290.5 | 150 | 300 | 288.5 | 133 | 143 | 893.9277
15:00 | 3089 | 903 | 1778 | 780 | 2617 | 1281 | 148 | 300 | 285 | 136 | 101 | 879.1825
15:30 | 3153.5 | 902.5 | 1740 | 746 | 2653 | 1271 | 148 | 300 | 278.5 | 139 | 75 | 651.0927
16:00 | 3218 | 902 | 1702 | 712 | 2689 | 1261 | 148 | 300 | 272 | 142 | 49 | 423.0029
16:30 | 3287 | 902 | 1708 | 715 | 2779.5 | 1260.5 | 152 | 300 | 272 | 138 | 34 | 261.2665
17:00 | 3287 | 902 | 1714 | 718 | 2870 | 1260 | 156 | 300 | 272 | 134 | 19 | 99.5301
17:30 | 3255.5 | 902 | 1716.5 | 697 | 3045 | 1260 | 156.5 | 330.5 | 349 | 144 | 9.5 | 263.1097
18:00 | 3224 | 902 | 1719 | 676 | 3220 | 1260 | 157 | 361 | 426 | 154 | 0 | 426.6892
18:30 | 3277 | 902.5 | 1742.5 | 736.5 | 3330 | 1315.5 | 157 | 399 | 528 | 152 | 0 | 743.2502
19:00 | 3330 | 903 | 1766 | 797 | 3440 | 1371 | 157 | 437 | 630 | 150 | 0 | 1059.8112
19:30 | 3352 | 902 | 1773 | 816 | 3452 | 1381 | 157 | 440 | 627 | 152 | 0 | 913.2808
20:00 | 3360 | 902 | 1767 | 822 | 3444 | 1391 | 158 | 441 | 658 | 150 | 0 | 933.5555
20:30 | 3361 | 902 | 1767.5 | 820.5 | 3438 | 1397 | 158 | 440.5 | 676 | 150 | 0 | 806.8389
21:00 | 3362 | 902 | 1768 | 819 | 3432 | 1403 | 158 | 440 | 694 | 150 | 0 | 680.1223
21:30 | 3387.5 | 902 | 1775 | 798.5 | 3419.5 | 1402.5 | 158.5 | 439.5 | 699 | 147 | 0 | 340.0612
22:00 | 3413 | 902 | 1782 | 778 | 3407 | 1402 | 159 | 439 | 704 | 144 | 0 | 0
22:30 | 3403.5 | 902 | 1776 | 729.5 | 3351 | 1397 | 159 | 442 | 647.5 | 142 | 0 | 532
23:00 | 3394 | 902 | 1770 | 681 | 3295 | 1392 | 159 | 445 | 591 | 140 | 0 | 1064
23:30 | 3405 | 902 | 1799 | 738.5 | 2924 | 1402.5 | 159 | 443.5 | 573.5 | 138 | 0 | 1184.5 | Max Temp. in Dhaka |  | 24.7° C | 33.6° C
24:00 | 3416 | 902 | 1828 | 796 | 2553 | 1413 | 159 | 442 | 556 | 136 | 0 | 1305
Executive Engineer
Network Operation Division
Page 5 of 7
GAS
Oil
HVDC
COAL
HYDRO
SOLAR
Total Energy Gen 283.112 MKWHr Energy Not Served 15.819 MKWHr Energy Requirement 298.931 MKWHr
Note on W13: Author:

## Generation
g | 2022-09-25
Si No | Unit | 1:00 | 2:00 | 3:00 | 4:00 | 5:00 | 6:00 | 7:00 | 8:00 | 9:00 | 10:00 | 11:00 | 12:00 | 13:00 | 14:00 | 15:00 | 16:00 | 17:00 | 18:00 | 18:30 | 19:00 | 19:30 | 20:00 | 21:00 | 22:00 | 23:00 | 24:00 | KWH
1 | Karnaphuli Hydro PP Unit-1, 2 & 3 | 81 | 81 | 81 | 81 | 81 | 81 | 81 | 82 | 82 | 82 | 82 | 82 | 82 | 80 | 78 | 78 | 86 | 87 |  | 87 | 87 | 88 | 88 | 89 | 89 | 89 | 1933134
2 | Karnaphuli Hydro PP Unit-4 & 5 | 70 | 70 | 70 | 70 | 70 | 70 | 70 | 70 | 70 | 70 | 70 | 70 | 70 | 70 | 70 | 70 | 70 | 70 |  | 70 | 70 | 70 | 70 | 70 | 70 | 70 | 1684000
3 | Chattogram TPP-1
4 | Chattogram TPP-2
5 | Raozan 25 MW PP | 25 | 19 | 20 | 0 | 2 | 17 | 18 | 11 | 25 | 17 | 17 | 17 | 17 | 25 | 25 | 25 | 25 | 25 |  | 25 | 25 | 25 | 25 | 25 | 25 | 25 | 502561
| Teknaf 20MW PP (Solartech) |  |  |  |  | 0 | 1 | 4 | 10 | 9 | 18 | 12 | 16 | 18 | 0 | 2 | 3 | 1 | 0 | [8 empty] | 99495
6 | Sikalbaha 225MW CCPP (Gas) | 140 | 143 | 142 | 140 | 140 | 141 | 142 | 142 | 141 | 56 | 25 |  |  |  | 20 | 121 | 141 | 145 |  | 150 | 152 | 151 | 148 | 151 | 151 | 151 | 2613828
7 | Sikalbaha 225MW CCPP(Oil)
8
9 | Sikalbaha 150MW GTPP
10 | Sikalbaha 150MW GTPP(Oil)
| Dohazari -Kalaish 100 MW Peaking | 17 | 17 | 17 | 17 | 17 | 17 | 17 | 17 | 17 | 17 | 17 | 17 | 17 | 17 | 17 | 17 | 17 | 17 |  | 51 | 51 | 51 | 51 | 51 | 51 | 51 | 612442
12 | Hathazari 100 MW peaking PP | 23 | 23 | 23 | 23 | 23 | 23 | 23 | 23 | 24 | 24 | 24 | 16 | 16 | 8 | 8 | 8 | 8 | 15 |  | 15 | 20 | 30 | 23 | 31 | 31 | 31 | 468336
| Sikalbaha 105 MW PP (Baraka Sikalbaha) | 105 | 105 | 105 | 105 | 105 | 105 | 105 | 105 | 105 | 105 | 105 | 105 | 105 | 105 | 105 | 105 | 105 | 105 |  | 105 | 105 | 105 | 105 | 105 | 105 | 105 | 2545054
| Daudkandi 200 MW PP (B.Trac) | 187 | 184 | 183 | 140 | 140 | 50 | 0 | 10 | 120 | 176 | 100 | 170 | 185 | 150 | 186 | 186 | 186 | 188 |  | 188 | 188 | 189 | 189 | 188 | 150 | 185 | 3640704
14 | Titas 50 MW Peaking PP | 35 | 35 | 36 | 36 | 36 | 36 | 31 | 36 | 36 | 36 | 36 | 36 | 35 | 35 | 35 | 35 | 35 | 35 |  | 35 | 35 | 35 | 35 | 35 | 35 | 35 | 861592
15 | 210 MW Siddhirgonj TPP
16 | Siddhirgonj 2*120 MW GTPP
17 | Siddhirganj 335 MW CCPP | 238 | 242 | 242 | 255 | 260 | 262 | 255 | 300 | 335 | 335 | 336 | 336 | 336 | 335 | 335 | 337 | 341 | 277 |  | 314 | 307 | 306 | 289 | 276 | 262 | 276 | 7063094
18 | Kodda 300 MW PP Unit-2 (Summit) | 273 | 275 | 275 | 275 | 275 | 263 | 248 | 258 | 261 | 258 | 245 | 243 | 243 | 240 | 243 | 260 | 258 | 255 |  | 260 | 260 | 258 | 270 | 275 | 275 | 275 | 6277745
19 | Ashuganj 195MW PP (APSCL-United) | 45 | 8 | 8 | 8 | 8 | 8 | 8 | 8 | 8 | 8 | 8 | 63 | 63 | 63 | 63 | 8 | 8 | 8 |  | 8 | 8 | 8 | 8 | 8 | 8 | 8 | 518545
20 | Ghorasal TPP (Unit-1&2)
21 | Ghorasal Repowered CCPP:Unit-3 (GT
22 | Ghorasal Repowered CCPP Unit-4 | 237 | 230 | 230 | 230 | 229 | 230 | 226 | 230 | 207 | 215 | 210 | 216 | 210 | 230 | 230 | 230 | 221 | 230 |  | 230 | 230 | 230 | 230 | 230 | 230 | 230 | 5427000
23 | Ghorasal TPP Unit-5
24
25 | Ghorasal 365 MW CCPP Unit-7
26
28 | Ashuganj TPP Unit- 3
29 | Ashuganj TPP Unit- 4
30 | Ashuganj TPP Unit- 5
32 | Ashuganj 50 MW PP | 44 | 44 | 44 | 44 | 44 | 44 | 44 | 44 | 41 | 40 | 41 | 41 | 41 | 40 | 40 | 40 | 40 | 44 |  | 44 | 44 | 44 | 44 | 44 | 44 | 44 | 1015488
33 | Ashuganj 225 MW CCPP | 164 | 182 | 201 | 206 | 206 | 205 | 205 | 205 | 204 | 205 | 203 | 206 | 206 | 186 | 166 | 166 | 180 | 185 |  | 194 | 197 | 195 | 195 | 205 | 205 | 205 | 4721000
34 | Ashuganj 450 MW CCPP(South) | 315 | 345 | 310 | 310 | 310 | 310 | 320 | 315 | 320 | 305 | 340 | 310 | 315 | 310 | 340 | 310 | 310 | 330 |  | 310 | 310 | 310 | 325 | 310 | 310 | 310 | 7877000
Ashuganj 450 MW CCPP(North)
| Ashuganj 420 MW CCPP(East) | 12 | 14 | 13 | 14 | 14 | 14 | 13 | 13 | 13 | 13 | 13 | 13 | 13 | 13 | 13 | 13 | 13 | 14 |  | 13 | 13 | 13 | 13 | 13 | 13 | 13 | 257300
35 | Ashuganj 55 MW PP (Precision) | 56 | 56 | 56 | 56 | 56 | 56 | 55 | 56 | 55 | 53 | 51 | 47 | 49 | 50 | 52 | 53 | 49 | 54 |  | 55 | 55 | 55 | 54 | 52 | 54 | 55 | 1284960
36 | Chandpur 150 MW CCPP | 52 | 52 | 80 | 80 | 81 | 81 | 82 | 79 | 82 | 81 | 82 | 82 | 80 | 82 | 82 | 82 | 80 | 82 |  | 80 | 81 | 81 | 82 | 80 | 81 | 82 | 1952260
37 | Tongi 80 MW GTPP
38 | Haripur GTPP
39 | Haripur 412 MW CCPP
40 | Meghnaghat 450 MW CCPP(MPL) | 200 | 200 | 210 | 210 | 210 | 210 | 210 | 225 | 225 | 225 | 225 | 225 | 225 | 225 | 225 | 225 | 225 | 225 |  | 225 | 225 | 225 | 225 | 225 | 225 | 225 | 4971600
41 | Haripur 360MW CCPP(HPL) | 225 | 222 | 234 | 241 | 243 | 243 | 233 | 290 | 302 | 314 | 322 | 322 | 335 | 322 | 322 | 320 | 320 | 312 |  | 280 | 270 | 270 | 272 | 256 | 261 | 278 | 6716000
42 | RPCL 210MW CCPP | 132 | 133 | 134 | 142 | 151 | 134 | 82 | 72 | 73 | 72 | 72 | 37 | 41 | 46 | 47 | 72 | 71 | 72 |  | 87 | 99 | 100 | 132 | 158 | 155 | 155 | 2286720
43 | Sutiakhali 50 MW Solar PP |  |  |  |  | 0 | 1 | 6 | 15 | 22 | 52 | 20 | 19 | 38 | 52 | 7 | 5 | 4 | 0 | [8 empty] | 230420
44 | Fenchugonj CCPP Phase-1 | 43 | 43 | 43 | 43 | 43 | 43 | 43 | 43 | 43 | 43 | 43 | 43 | 43 | 43 | 43 | 43 | 43 | 44 |  | 43 | 43 | 43 | 43 | 43 | 43 | 43 | 1024000
45 | Fenchugonj CCPP Phase-2
46 | Shajibazar 330 MW CCPP
47 | Shahjibazar GTPP Unit- 8 & 9 | 67 | 68 | 68 | 68 | 68 | 64 | 65 | 65 | 65 | 63 | 60 | 61 | 63 | 52 | 57 | 59 | 58 | 57 |  | 61 | 62 | 63 | 57 | 63 | 66 | 68 | 1464480
48 | Shahjibazar 86MW PP (Shahjibazar) | 81 | 10 | 10 | 10 | 10 | 10 | 10 | 10 | 10 | 10 | 10 | 10 | 10 | 10 | 10 | 10 | 10 | 40 |  | 81 | 81 | 81 | 81 | 81 | 81 | 81 | 751680
Shahjibazar 100 MW GTPP
49 | Shahjibazar 50MW PP (EPL)
50 | Sylhet 225 MW CCPP | 220 | 220 | 220 | 220 | 220 | 220 | 220 | 220 | 220 | 220 | 220 | 220 | 220 | 220 | 220 | 220 | 220 | 220 |  | 220 | 220 | 220 | 220 | 220 | 220 | 220 | 5265480
51 | Sylhet 20 MW GTPP
52 | Sylhet 50MW PP (EPL) | 16 | 16 | 16 | 16 | 16 | 16 | 16 | 16 | 16 | 16 | 16 | 16 | 16 | 16 | 16 | 16 | 16 | 16 |  | 16 | 16 | 16 | 16 | 16 | 11 | 11 | 371900
53 | Sylhet 10MW PP (Desh) | 10 | 10 | 10 | 10 | 10 | 10 | 10 | 10 | 10 | 10 | 10 | 10 | 10 | 10 | 10 | 10 | 10 | 10 |  | 10 | 10 | 10 | 10 | 10 | 10 | 10 | 244260
54 | Hobiganj 11MW PP Cofidence-E | [20 empty] | 5 | 3 | 3 | 5 | 5 | 5 | 25200
55 | Fenchugonj 51 MW PP (Barakatullah) | 16 | 16 | 16 | 16 | 16 | 16 | 16 | 16 | 16 | 16 | 16 | 16 | 16 | 16 | 16 | 16 | 16 | 16 |  | 16 | 16 | 16 | 16 | 16 | 16 | 16 | 399600
56 | Shahjahanulla 25 MW PP | 8 | 0 | [17 empty] | 1 | 8 | 8 | 8 | 8 | 8 | 8 | 50544
57 | Bibiana-II 341 MW CCPP (Summit) | 300 | 315 | 300 | 290 | 270 | 285 | 300 | 280 | 300 | 310 | 290 | 300 | 310 | 290 | 320 | 290 | 300 | 300 |  | 315 | 305 | 295 | 290 | 310 | 280 | 310 | 7356000
| Bibiyana South 400 MW | 398 | 397 | 401 | 400 | 400 | 396 | 398 | 370 | 395 | 397 | 378 | 385 | 399 | 393 | 385 | 388 | 395 | 376 |  | 400 | 393 | 400 | 380 | 400 | 393 | 400 | 9507700
58 | Nababganj 55 MW PP (Southern power ) | 35 | 35 | 35 | 35 | 35 | 35 | 35 | 35 | 35 | 35 | 35 | 35 | 35 | 35 | 35 | 35 | 35 | 35 |  | 55 | 55 | 55 | 35 | 35 | 35 | 35 | 907896
59 | Tangail Palli Power Gen 22 MW | 6 | 6 | 6 | 6 | 6 | 6 | 6 | 6 | 6 | 6 | 6 | 6 | 6 | 6 | 6 | 6 | 6 | 6 |  | 6 | 0 |  |  |  |  | 0 | 117600
60 | Barabkunda 22 MW PP (Regent) | 16 | 16 | 16 | 16 | 16 | 16 | 16 | 16 | 16 | 16 | 16 | 16 | 16 | 16 | 16 | 16 | 16 | 16 |  | 16 | 16 | 16 | 16 | 16 | 16 | 16 | 377136
61 | Narshingdi 22 MW PP (Doreen) | 22 | 22 | 22 | 22 | 22 | 22 | 22 | 22 | 22 | 22 | 22 | 0 | 0 |  |  | 0 | 19 | 0 |  | 19 | 19 | 19 | 19 | 19 | 19 | 19 | 369252
62 | Tangail 22 MW PP (Doreen) | 22 | 22 | 22 | 22 | 22 | 22 | 22 | 22 | 22 | 22 | 22 | 22 | 22 | 22 | 22 | 22 | 22 | 22 |  | 22 | 22 | 22 | 22 | 22 | 22 | 20 | 484020
63 | Impoprt (Tripura) | 154 | 150 | 146 | 142 | 138 | 134 | 124 | 132 | 134 | 130 | 140 | 126 | 130 | 130 | 136 | 142 | 134 | 154 |  | 150 | 152 | 150 | 150 | 144 | 140 | 136 | 3318720
64 | Malancha, Ctg. EPZ (United) | 31 | 31 | 31 | 33 | 33 | 32 | 25 | 2 | 3 | 2 | 2 | 2 | 3 | 3 | 2 | 2 | 5 | 8 |  | 11 | 15 | 21 | 24 | 21 | 30 | 22 | 367200
65 | Feni 22MW PP (Doreen) | 22 | 22 | 22 | 22 | 22 | 22 | 22 | 19 | 19 | 19 | 19 | 19 | 22 | 22 | 22 | 22 | 22 | 22 |  | 22 | 22 | 22 | 22 | 22 | 22 | 22 | 493812
66 | Feni 11 MW PP (Doreen) | 8 | 8 | 8 | 8 | 8 | 8 | 8 | 8 | 8 | 8 | 8 | 8 | 8 | 8 | 8 | 0 |  |  |  | 9 | 9 | 9 | 9 | 9 | 9 | 9 | 176760
67 | Jangalia 33MW PP (Summit) | 33 | 33 | 33 | 33 | 33 | 33 | 33 | 25 | 16 | 16 | 16 | 16 | 15 | 23 | 25 | 25 | 33 | 33 |  | 33 | 33 | 33 | 33 | 33 | 33 | 33 | 672200
68 | Cumilla 25 MW PP (Summit) | 21 | 21 | 21 | 21 | 21 | 21 | 21 | 21 | 20 | 20 | 18 | 18 | 21 | 21 | 12 | 21 | 21 | 21 |  | 21 | 21 | 21 | 21 | 21 | 21 | 21 | 497710
69 | Summit Ashulia | 25 | 25 | 25 | 25 | 25 | 25 | 25 | 25 | 25 | 25 | 25 | 25 | 25 | 25 | 25 | 25 | 25 | 25 |  | 25 | 25 | 25 | 25 | 25 | 25 | 25 | 600000
70 | Summit Madhabdi | 27 | 27 | 27 | 27 | 27 | 27 | 27 | 27 | 27 | 27 | 27 | 27 | 27 | 26 | 26 | 25 | 25 | 23 |  | 25 | 25 | 27 | 27 | 27 | 27 | 27 | 600300
71 | Maona 33 MW PP(Summit) | 25 | 25 | 25 | 25 | 25 | 25 | 25 | 25 | 25 | 25 | 25 | 25 |  | 25 | 25 | 25 | 25 | 25 |  | 25 | 25 | 25 | 25 | 25 | 25 | 25 | 585900
72 | Rupganj 33 MW PP(Summit) | 24 | 30 | 30 | 30 | 30 | 30 | 29 | 25 | 22 | 20 | 20 | 20 | 19 | 19 | 19 | 22 | 22 | 18 |  | 18 | 21 | 21 | 21 | 25 | 25 | 25 | 565100
73 | Ghorashal 108MW PP (Regent) | 94 | 95 | 95 | 95 | 95 | 95 | 92 | 95 | 89 | 89 | 89 | 89 | 89 | 90 | 93 | 93 | 94 | 91 |  | 94 | 94 | 94 | 94 | 94 | 94 | 94 | 2196500
| Feni Lanka Power | [25 empty] | 0 | 0
| Chowmuhani 113 MW | 98 | 97 | 99 | 102 | 105 | 106 | 99 | 105 | 96 | 97 | 96 | 96 | 98 | 98 | 96 | 99 | 105 | 105 |  | 105 | 106 | 105 | 106 | 105 | 105 | 100 | 2436000
| Manikgonj 162MW PP(MPGL) | 17 | 17 | 17 | 17 | 17 | 17 | 17 | 17 | 17 | 66 | 72 | 72 | 72 | 72 | 72 | 72 | 79 | 160 |  | 162 | 162 | 162 | 162 | 162 | 162 | 31 | 1755360
77 | Siddhirganj 100 PP(Dutch Bangla) | 47 | 47 | 47 | 47 | 47 | 47 | 47 | 47 | 47 | 47 | 47 | 47 | 47 | 47 | 47 | 48 | 48 | 54 |  | 81 | 88 | 88 | 88 | 88 | 78 | 50 | 1328640
78 | Gazipur 52 MW PP | 48 | 48 | 49 | 49 | 49 | 49 | 42 | 42 | 49 | 40 | 40 | 41 | 40 | 41 | 41 | 41 | 49 | 49 |  | 49 | 49 | 49 | 49 | 49 | 49 | 49 | 1109280
79 | Kodda 150MW PP | 50 | 50 | 50 | 50 | 16 | 16 | 16 | 16 | 16 | 16 | 16 | 16 | 22 | 32 | 32 | 32 | 32 | 90 |  | 115 | 115 | 115 | 115 | 115 | 50 | 50 | 1128000
80 | Jamalpur 95 MW PP(Powerpac)
81 | Jangalia 52 MW PP (Lakdanavi) | 8 | 8 | 8 | 8 | 8 | 8 | 8 | 8 | 8 | 8 | 8 | 8 | 8 | 8 | 8 | 8 | 8 | 8 |  | 8 | 8 | 8 | 8 | 8 | 8 | 8 | 204072
| Gazipur 100 MW PP | 88 | 88 | 88 | 88 | 88 | 88 | 88 | 88 | 88 | 70 | 70 | 88 | 88 | 88 | 88 | 88 | 88 | 88 |  | 100 | 100 | 100 | 100 | 100 | 100 | 88 | 2138400
| Kaptai 7 MW Solar PP |  |  |  |  | 0 | 0 | 0 | 2 | 2 | 3 | 5 | 5 | 5 | 4 | 3 | 1 | 0 | [9 empty] | 28434
| Jodiac Power | 36 | 36 | 36 | 36 | 36 | 36 | 36 | 36 | 36 | 17 | 17 | 17 | 17 | 17 | 17 | 27 | 36 | 36 |  | 36 | 36 | 36 | 36 | 36 | 36 | 36 | 794787
| Karnaphuli Power Ltd. | 105 | 105 | 105 | 105 | 105 | 106 | 105 | 105 | 105 | 105 | 105 | 105 | 105 | 105 | 105 | 105 | 105 | 105 |  | 105 | 105 | 105 | 105 | 105 | 105 | 105 | 2560107
82 | Madanganj 102 PP(Summit)
83 | Pagla (DPA )
84 | B.Baria (Aggreko) 85MW
85 | Keraniganj 100 MW PP (Powerpac)
86 | Meghnaghat CCPP ( Summit) | 140 | 140 | 140 | 140 | 140 | 140 | 140 | 140 | 140 | 140 | 140 | 140 | 140 | 140 | 140 | 136 | 130 | 130 |  | 130 | 140 | 143 | 143 | 140 | 140 | 140 | 3344785
87 | Meghnaghat 100 MW(IEL) | 40 | 41 | 41 | 41 | 41 | 41 | 41 | 41 | 41 | 41 | 41 | 41 | 41 | 41 | 41 | 40 | 41 | 51 |  | 82 | 84 | 85 | 93 | 91 | 93 | 45 | 1242240
| Meghnaghat 104 MW PP (OPCL) | 54 | 54 | 54 | 54 | 54 | 54 | 54 | 54 | 54 | 54 | 54 | 54 | 54 | 54 | 54 | 54 | 54 | 74 |  | 74 | 74 | 74 | 73 | 73 | 73 | 72 | 1448640
88 | Ghorashal 78.5 MW PP(MAX)
90 | Ashuganj 53MW PP (United)
91 | Juldah 100 MW Unit-1 (Acorn) | 10 | 10 | 10 | 10 | 10 | 10 | 10 | 10 | 10 | 10 | 10 | 10 | 10 | 10 | 10 | 10 | 10 | 10 |  | 10 | 10 | 10 | 10 | 10 | 10 | 10 | 257880
92 | Fenchuganj 44MW (Energyprima) | 15 | 15 | 15 | 15 | 15 | 15 | 15 | 15 | 15 | 15 | 15 | 15 | 15 | 15 | 15 | 15 | 15 | 15 |  | 15 | 15 | 15 | 15 | 15 | 15 | 15 | 447840
93 | Ashuganj 51 MW PP (Midland) | 51 | 51 | 51 | 51 | 51 | 51 | 51 | 51 | 51 | 51 | 51 | 51 | 51 | 51 | 43 | 51 | 51 | 51 |  | 51 | 51 | 51 | 51 | 43 | 43 | 51 | 1181960
94 | Gagnagar 102 MW PP (Digital Power) | 40 | 40 | 40 | 40 | 40 | 40 | 40 | 40 | 40 | 40 | 40 | 40 | 40 | 40 | 40 | 40 | 40 | 40 |  | 75 | 75 | 75 | 75 | 75 | 75 | 40 | 1126512
95 | Patenga 50MW PP (Baraka) | 47 | 47 | 47 | 47 | 47 | 0 | 6 | 38 | 47 | 47 | 47 | 47 |  | 23 | 43 | 46 | 46 | 46 |  | 46 | 46 | 47 | 46 | 47 | 46 | 45 | 1007040
96 | Chattogram 108 MW PP (ECPV) | [10 empty] | 0 | [14 empty] | 0 | 0
97 | katpotti 52 MW | [26 empty] | 0
98 | Bosila 108MW PP(CLC)
99 | Madanganj-55 MW PP(Summit) | 55 | 55 | 55 | 55 | 55 | 55 | 55 | 55 | 55 | 55 | 55 | 55 | 50 | 45 | 45 | 45 | 45 | 45 |  | 45 | 45 | 45 | 45 | 45 | 45 | 45 | 1227984
100 | Manikganj 55 MW PP (Northern) | 35 | 35 | 35 | 35 | 35 | 35 | 35 | 35 | 35 | 35 | 35 | 35 | 35 | 35 | 35 | 35 | 35 | 35 |  | 55 | 55 | 55 | 55 | 35 | 35 | 35 | 887330
101 | Kushiara 163 MW CCPP (KP)
102 | Sarishabari 3 MW Solar Plant | [5 empty] | 0 | 0 | 0 | 0 | 1 | 2 | 2 | 3 | 2 | 1 | 1 | 0 | [9 empty] | 10700
103 | Kamalaghat 54 MW PP(Banco Energy) | 17 | 17 | 17 | 17 | 17 | 17 | 17 | 17 | 17 | 17 | 17 | 17 | 17 | 17 | 17 | 17 | 30 | 54 |  | 54 | 54 | 54 | 54 | 54 | 54 | 34 | 653400
104 | Keranigonj 300 MW PP (APR) | 225 | 223 | 220 | 146 | 107 | 51 | 52 | 12 | 87 | 225 | 111 | 229 | 222 | 186 | 225 | 187 | 226 | 228 |  | 226 | 220 | 225 | 223 | 183 | 124 | 220 | 4093697
105 | Bramhangoan 100 MW PP (Aggreko) | 75 | 75 | 75 | 75 | 75 | 75 | 75 | 50 | 75 | 75 | 50 | 75 | 75 | 75 | 75 | 75 | 75 | 90 |  | 90 | 90 | 90 | 90 | 90 | 90 | 75 | 1823467
106 | Mymensingh 200 MW PP (United) | 169 | 169 | 159 | 159 | 168 | 169 | 169 | 170 | 169 | 170 | 170 | 170 | 168 | 168 | 168 | 167 | 168 | 177 |  | 177 | 180 | 181 | 182 | 169 | 174 | 77 | 3950400
112 | Aurahati 100MW PP (Aggreko) | 50 | 50 | 50 | 50 | 50 | 50 | 50 | 50 | 50 | 50 | 50 | 51 | 50 | 50 | 50 | 50 | 51 | 50 |  | 50 | 51 | 51 | 50 | 50 | 50 | 50 | 1209990
114 | Kodda 149 MW PP Unit-1 (Summit) | 33 | 33 | 34 | 34 | 35 | 35 | 35 | 35 | 34 | 35 | 35 | 35 | 35 | 33 | 34 | 35 | 72 | 106 |  | 107 | 107 | 106 | 106 | 107 | 107 | 47 | 1342080
115 | Juldah 100 MW PP Unit-3 (Acorn) | 11 | 11 | 11 | 11 | 11 | 11 | 11 | 11 | 11 | 11 | 11 | 11 | 11 | 11 | 11 | 11 | 11 | 11 |  | 11 | 11 | 11 | 11 | 11 | 11 | 11 | 260160
116 | Chandpur 200MW (Desh energy) | 200 | 200 | 200 | 200 | 200 | 200 | 200 | 200 | 200 | 189 | 184 | 200 | 200 | 200 | 200 | 200 | 200 | 200 |  | 200 | 200 | 185 | 179 | 185 | 200 | 200 | 4669920
117 | Ashuganj 150MW PP (Midland) | 145 | 145 | 137 | 137 | 137 | 137 | 137 | 135 | 132 | 128 | 128 | 133 | 133 | 130 | 132 | 133 | 138 | 137 |  | 135 | 140 | 138 | 140 | 138 | 138 | 137 | 3271854
118 | Bibiyana-III 400 MW CCPP | 401 | 402 | 401 | 401 | 363 | 364 | 366 | 365 | 404 | 402 | 404 | 402 | 403 | 403 | 380 | 404 | 402 | 402 |  | 401 | 403 | 402 | 399 | 402 | 403 | 402 | 9484000
| Jamalpur 115 MW PP (United) | 96 | 96 | 96 | 96 | 97 | 97 | 97 | 98 | 98 | 98 | 99 | 98 | 108 | 107 | 98 | 107 | 107 | 107 |  | 97 | 97 | 107 | 107 | 107 | 107 | 107 | 2401200
| Anwara 300 MW PP (United) | 300 | 300 | 300 | 300 | 300 | 300 | 300 | 300 | 300 | 300 | 285 | 285 | 285 | 285 | 286 | 300 | 300 | 300 |  | 300 | 300 | 300 | 300 | 300 | 195 | 195 | 7068109
| Juldah unit-2 (Acorn) | 10 | 10 | 10 | 10 | 10 | 10 | 10 | 10 | 10 | 10 | 10 | 10 | 10 | 10 | 10 | 10 | 10 | 10 |  | 10 | 10 | 10 | 10 | 10 | 10 | 10 | 253440
| Anlima Energy Ltd. | 99 | 90 | 107 | 107 | 107 | 107 | 107 | 107 | 107 | 107 | 107 | 107 | 107 | 107 | 107 | 107 | 107 | 107 |  | 107 | 107 | 107 | 107 | 107 | 107 | 107 | 2553000
| Bhairob 54.5 MW | 17 | 17 | 17 | 17 | 17 | 17 | 17 | 17 | 17 | 17 | 17 | 17 | 17 | 17 | 17 | 17 | 17 | 17 |  | 17 | 17 | 17 | 17 | 17 | 17 | 17 | 443160
| Spectra Solar Plant Ltd. |  |  |  |  | 0 | 1 | 5 | 11 | 20 | 19 | 25 | 36 | 24 | 17 | 8 | 6 | 3 | 0 | [8 empty] | 169400
| Chandpur 115(Doreen) | 34 | 35 | 34 | 35 | 35 | 35 | 34 | 35 | 34 | 35 | 35 | 34 | 35 | 35 | 35 | 38 | 86 | 115 |  | 115 | 115 | 115 | 115 | 115 | 115 | 51 | 1399680
| Kanchan Purbachal Power Generation Ltd. | [17 empty] | 15 |  | 30 | 30 | 30 | 30 | 30 | 29 | 0 | 197640
Mirsharai 150 MW (Oil)
Mirsharai 150 MW (Gas)
120 | Eastern Zone Total | 7266 | 7200 | 7217 | 7103 | 7000 | 6805 | 6675 | 6719 | 7058 | 7190 | 6893 | 7099 | 7106 | 7024 | 7089 | 7160 | 7386 | 7671 |  | 8011 | 8041 | 8051 | 8035 | 8004 | 7705 | 7354 | 175261816
121
122
123 | Khulna 60MW
124 | Khulna 115 MW PP (KPCL-1 & 3)
| Khulna 115 PP MW (KPCL-2) | 16 | 16 | 16 | 16 | 16 | 16 | 0 | [10 empty] | 32 |  | 32 | 32 | 32 | 32 | 32 | 16 | 16 | 280320
125 | Khulna 330 MW CCPP (GAS)
126 | Khulna 330 MW CCPP (OIL)
127 | Khulna (Aggreeco) 55MW
128 | Faridpur 50 MW Peaking PP | 26 | 20 | 20 | 20 | 20 | 15 | 0 | [10 empty] | 10 |  | 45 | 32 | 38 | 38 | 28 | 26 | 15 | 305280
| Khulna 225 MW CCPP | 226 | 225 | 227 | 227 | 227 | 227 | 227 | 226 | 225 | 169 | 120 | 120 | 120 | 120 | 120 | 120 | 120 | 175 |  | 225 | 223 | 225 | 223 | 225 | 225 | 225 | 4621440
129 | Rupsha 105 MW PP (Orion rupsha) | 56 | 56 | 56 | 56 | 56 | 56 | 56 | 56 | 56 | 56 | 56 | 56 | 56 | 56 | 56 | 56 | 56 | 56 |  | 95 | 95 | 95 | 95 | 95 | 95 | 56 | 1534080
130 | Mongla Orion 100 MW Solar PP |  |  |  |  | 0 | 1 | 18 | 39 | 45 | 66 | 95 | 87 | 78 | 47 | 60 | 24 | 8 | [9 empty] | 577440
131 | Rampal 1320 MW (BIFPCL)
132 | United Payra Power Ltd. | [25 empty] | 0 | 0
133 | Bhola Nutan Biddut BD LTD (GAS) | 222 | 220 | 223 | 224 | 223 | 223 | 223 | 224 | 224 | 227 | 227 | 225 | 225 | 223 | 218 | 220 | 222 | 212 |  | 212 | 222 | 218 | 218 | 221 | 222 | 222 | 5334327
Bhola Nutan Biddut BD LTD (OIL)
| Barisal 110 MW PP (Summit ) | 32 | 32 | 32 | 16 | 16 | 16 | 16 | 16 | 16 | 16 | 16 | 16 | 16 | 16 | 16 | 16 | 16 | 16 |  | 32 | 32 | 32 | 32 | 32 | 32 | 32 | 547200
136 | Barisal GT PP Unit-1& 2
137 | Bhola 95 MW PP (Aggreko)
| Bhola 225 MW CCPP | 65 | 20 | 20 | 20 | 88 | 87 | 87 | 87 | 86 | 87 | 86 | 85 | 86 | 85 | 82 | 83 | 83 | 82 |  | 87 | 86 | 85 | 81 | 85 | 85 | 85 | 1855893
140 | Bhola 33 MW PP (Venture) | 26 | 26 | 25 | 25 | 25 | 22 | 19 | 18 | 16 | 16 | 16 | 18 | 20 | 21 | 22 | 19 | 18 | 21 |  | 25 | 26 | 25 | 28 | 30 | 30 | 30 | 546244
141 | Noapara 100 MW PP (Bangla Trac) | 95 | 95 | 95 | 95 | 95 | 0 |  |  |  | 19 | 10 | 30 | 60 | 60 | 94 | 94 | 60 | 70 |  | 94 | 95 | 95 | 95 | 95 | 95 | 94 | 1510080
142 | Noapara 40 MW PP (Khanjahan Ali)
143 | Gopalganj 100 MW Peaking PP | 33 | 36 | 36 | 36 | 36 | 36 | 36 | 31 | 31 | 27 | 27 | 27 | 22 | 13 | 13 | [6 empty] | 8 | 50 | 73 | 58 | 37 | 656000
144 | Bheramara GTPP Unit-3
145 | Madhumati 100 MW PP | 15 | 15 | 15 | 15 | 15 | 15 | 15 | 15 | 15 | 15 | 15 | 15 | 15 | 15 | 15 | 15 | 15 | 67 |  | 67 | 67 | 67 | 67 | 67 | 67 | 15 | 706608
146 | Bheramara HVDC | 902 | 902 | 903 | 902 | 903 | 902 | 902 | 901 | 903 | 902 | 902 | 902 | 902 | 902 | 903 | 902 | 902 | 902 |  | 903 | 902 | 902 | 902 | 902 | 902 | 902 | 21812363
147 | Bheramara 410 MW CCPP | 180 | 180 | 190 | 190 | 195 | 195 | 195 | 195 | 185 | 180 | 180 | 175 | 175 | 170 | 160 | 170 | 170 | 170 |  | 170 | 170 | 175 | 180 | 180 | 180 | 180 | 4535136
148 | Payra 1320 MW | 1050 | 1040 | 1080 | 1080 | 1040 | 990 | 970 | 920 | 920 | 920 | 920 | 930 | 970 | 970 | 950 | 930 | 930 | 930 |  | 1040 | 1050 | 1060 | 1070 | 1070 | 1060 | 1080 | 25938100
149
150 | Barapukuria TPP Unit-1 | 82 | 83 | 83 | 82 | 82 | 81 | 81 | 80 | 80 | 81 | 80 | 80 | 80 | 80 | 81 | 81 | 80 | 80 |  | 81 | 81 | 81 | 83 | 82 | 82 | 83 | 1947054
151 | Barapukuria TPP Unit-2
152 | Barapukuria 275 MW TPP Unit-3 | 250 | 249 | 249 | 249 | 249 | 249 | 250 | 250 | 250 | 250 | 250 | 250 | 250 | 250 | 250 | 250 | 250 | 250 |  | 250 | 250 | 250 | 250 | 250 | 250 | 250 | 6074800
153 | Baghabari 71 MW GTPP
156 | Baghabari 100 MW GTPP
| Baghabari 50 MW Peaking PP | [17 empty] | 24 |  | 32 | 32 | 32 | 32 | 32 | 32 | 32 | 198288
| Sirajgonj 6.55 MW Solar | [5 empty] | 0 | 1 | 0 | 1 | 2 | 3 | 5 | 4 | 5 | 2 | 0 | 0 | [9 empty] | 24000
157 | Sirajgonj 225MW CCPP Unit-1 (Gas) | 151 | 151 | 151 | 151 | 151 | 155 | 158 | 161 | 162 | 163 | 163 | 164 | 163 | 158 | 158 | 158 | 159 | 159 |  | 160 | 160 | 160 | 161 | 163 | 163 | 164 | 4041064
158 | Sirajgonj 225MW CCPP Unit-1(Oil)
Sirajgonj 225 MW CCPP Unit-2 (Gas)
| Sirajgonj 225 MW CCPP Unit-2 (Oil) | 217 | 215 | 217 | 218 | 219 | 216 | 216 | 219 | 208 | 170 | 170 | 170 | 180 | 180 | 180 | 180 | 180 | 186 |  | 212 | 217 | 216 | 217 | 214 | 220 | 217 | 5044064
159 | Sirajgonj 225MW CCPP Unit-3 (Gas) | 124 | 124 | 124 | 125 | 127 | 128 | 128 | 128 | 128 | 126 | 125 | 124 | 122 | 122 | 120 | 119 | 119 | 119 |  | 119 | 120 | 120 | 121 | 122 | 122 | 122 | 3204236
Sirajgonj 225MW CCPP Unit-3 (Oil)
| Sirajgonj 400 MW CCPP Unit-4 | 230 | 238 | 248 | 260 | 272 | 271 | 266 | 256 | 244 | 224 | 225 | 215 | 211 | 205 | 196 | 203 | 207 | 192 |  | 202 | 202 | 202 | 201 | 222 | 228 | 238 | 5468145
160 | Sirajgonj 400MW CCPP Unit-4 (Oil)
161 | Bera 70 MW Peaking PP
162 | Bogra 22 MW PP (GBB) | 18 | 18 | 18 | 18 | 18 | 18 | 18 | 18 | 15 | 15 | 15 | 15 | 16 | 14 | 15 | 15 | 18 | 18 |  | 20 | 22 | 22 | 22 | 22 | 22 | 22 | 396960
163 | Bogura 20 MW PP (Energyprima)
164 | Ullapara 11 MW PP (Summit) | 11 | 11 | 11 | 11 | 11 | 11 | 11 | 11 | 11 | 11 | 11 | 11 | 11 | 11 | 11 |  | 11 | 11 |  | 11 | 11 | 11 | 11 | 11 | 11 | 11 | 235332
165 | Amnura 50 MW PP(Sinha)
166 | Katakhali 50 MW PP (Northern)
167 | Katakhali 50 MW Peaking PP | 24 | 24 | 0 | [14 empty] | 16 |  | 24 | 24 | 32 | 32 | 24 | 24 | 24 | 175800
168 | Santahar 50 MW Peaking PP | [17 empty] | 26 |  | 26 | 26 | 26 | 26 | 26 | 26 | 26 | 174320
169 | Natore 52 MW PP (Rajlanka) | 8 | 8 | 8 | 8 | 8 | 8 | 8 | 8 | 8 | 8 | 8 | 8 | 8 | 8 | 8 | 8 | 8 | 8 |  | 16 | 16 | 16 | 8 | 8 | 8 | 8 | 209760
170 | Chapainawabganj 100 MW Peaking PP | [17 empty] | 7 |  | 75 | 75 | 75 | 75 | 75 | 38 | 38 | 388808
171 | Baghabari 200 MW PP (Paramount) | 172 | 171 | 171 | 171 | 171 | 0 |  |  |  | 15 | 10 | 13 | 51 | 78 | 150 | 120 | 120 | 50 |  | 149 | 172 | 172 | 172 | 172 | 172 | 172 | 2725082
| Bagura 113 MW PP (Confidence)-2 | 50 | 50 | 50 | 50 | 50 | 50 | 50 | 50 | 50 | 50 | 50 | 50 | 50 | 50 | 50 | 62 | 93 | 93 |  | 94 | 94 | 94 | 94 | 94 | 94 | 50 | 1637184
172 | Confidence Power Bogura Unit-1 113 MW | 113 | 113 | 113 | 113 | 113 | 113 | 113 | 113 | 113 | 113 | 113 | 113 | 113 | 113 | 113 | 113 | 113 | 113 |  | 113 | 113 | 113 | 113 | 113 | 113 | 113 | 2745888
173 | Rangpur 20 MW GTPP
175 | Saidpur 20 MW GTPP | [7 empty] | 0 | 0 | 0 | 0 | 0 | 0 | 0 | 0 | 0 | 0 | 0 |  | 0 | 0 | 0 | 0 | 0 | 0 | 0
176 | Rangpur 113 MW PP (Confidence) | 71 | 71 | 71 | 71 | 71 | 71 | 71 | 71 | 71 | 71 | 71 | 71 | 71 | 71 | 71 | 71 | 71 | 71 |  | 71 | 71 | 71 | 71 | 71 | 71 | 71 | 1697040
177 | Sympa Solar Power 8MW | [5 empty] | 0 | 0 | 1 | 1 | 1 | 3 | 2 | 2 | 4 | 3 | 2 | 1 | 0 | [8 empty] | 21531
178 | Energypac Power Venture Thakurgaon Ltd. | [14 empty] | 17 | 17 | 34 | 76 |  | 76 | 76 | 76 | 76 | 76 | 75 | 0 | 550464
178 | Intraco Solar 30 MW | [5 empty] | 0 | 0 | 4 | 8 | 18 | 18 | 31 | 13 | 15 | 15 | 7 | 2 | 0 | [8 empty] | 129724