## Forecast
[5 empty] | Power Grid Company of Bangladesh Ltd. | [10 empty] | QF-LDC-07
|  |  | Report on Forecasted Generation & Demand of national grid on | [6 empty] | 2022-09-27 | Tuesday
|  | Date (day): | 2022-09-27 |  | Tuesday
| Probable Maximum |  | Generation : |  | (a) At Day Peak Hour : | 12108.6 | MW |  |  | (b) At Evening Peak Hour : |  | 13368 | MW
Sl. | [6 empty] | Present | Actual Generation |  | Forecasted Available Gen. on |  | Ev. Peak Gen.Shortage |  | Plants under |  | Probable
No. | Name of the Power Station |  | Fuel | Producer | Installed Capacity |  | Capacity | On | 2022-09-26 | 2022-09-27 | during | for Fuel | for plant. S/D | Shut down (date)/ |  | Start up
[8 empty] | Day Peak | Ev. Peak | Day Peak | Ev. Peak | Limitation | M/C Problem | Remarks |  | Date
[5 empty] | Unit No. X Capacity | MW | MW | MW | MW | MW | MW | MW | MW
1 | Ghorasal Repowered CCPP:Unit-3 (GT |  | Gas | PDB | 1*260 | 260 | 260 | 0 | 0 | 0 | 0 |  | 260 | Under maint.
2 | Ghorasal Repowered CCPP Unit-4 |  | Gas | PDB | 1*210 | 210 | 180 | 220 | 230 | 230 | 230
| Ghorasal TPP Unit-5 |  | Gas | PDB | 1*210 | 210 | 190 | 0 | 0 | 0 | 0 |  | 180 | Under maint.
3 | Ghorasal 365 MW CCPP Unit-7 |  | Gas | PDB | 1*243+1*122 | 365 | 365 | 0 | 0 | 0 | 0 |  | 365 | Machine problem |  | 2022-09-29
| Ghorashal 78.5 MW PP(MAX) |  | Gas | QRPP | 2*40 | 0 | 0 | 0 | 0 | 0 | 0 |  |  | Contract Expired
4 | Ghorashal 108MW PP (Regent) |  | Gas | IPP | 34*3.35 | 108 | 108 | 89 | 92 | 95 | 95 |  | 13 | Engine problem
5 | Haripur GTPP |  | Gas | SBU, PDB | 2*32 | 32 | 20 | 0 | 0 | 0 | 0 |  | 20 | Under maint.
6 | Haripur 412 MW CCPP |  | Gas | EGCB | 1*273+1*139 | 412 | 412 | 0 | 0 | 0 | 0 | 412 |  | Gas shortage
7 | Haripur 360MW CCPP(HPL) |  | Gas | IPP | 1*235+1*125 | 360 | 360 | 290 | 329 | 346 | 350 | 10 |  | Gas shortage
8 | Meghnaghat 450 MW CCPP(MPL) |  | Gas | IPP | 2*150+1*150 | 450 | 450 | 225 | 225 | 225 | 225 | 225 |  | Dirty fuel
9 | Meghnaghat 100 MW(IEL) |  | HFO | NENP | 12*8.9 | 100 | 100 | 42 | 92 | 42 | 92 |  | 8 | Engine problem
10 | Meghnaghat CCPP(Summit) |  | Gas | IPP | 2*110+1*110 | 335 | 335 | 120 | 145 | 140 | 140 | 195 |  | Gas shortage
11 | Madanganj 102 PP(Summit) |  | HFO | NENP | 6*17 | 102 | 102 | 0 | 0 | 0 | 0 |  | 102 | Under maint
12 | Madanganj-55 MW PP(Summit) |  | HFO | IPP | 3*17.08+1*11.3 | 55 | 55 | 45 | 40 | 55 | 55
13 | Keraniganj 100 MW PP (Powerpac) |  | HFO | QRPP | 8*13.45 | 100 | 0 | 0 | 0 | 0 | 0 |  |  | Contract Expired
14 | Narshingdi 22 MW PP (Doreen) |  | Gas | SIPP, REB | 8*2.90 | 22 | 22 | 0 | 22 | 22 | 22
15 | 210 MW Siddhirgonj TPP |  | Gas | PDB | 1*210 | 210 | 115 | 0 | 0 | 0 | 0 |  | 115 | Under maint.
16 | Siddhirgonj 2*120 MW GTPP |  | Gas | EGCB | 2*105 | 210 | 210 | 0 | 0 | 0 | 0 | 210 |  | Gas shortage
17 | Siddhirganj 100 PP(Dutch Bangla) |  | HFO | NENP | 12*8.9 | 100 | 100 | 46 | 87 | 45 | 90 |  | 10 | Engine problem
18 | Siddhirganj 335 MW CCPP |  | Gas | EGCB | 1*217+118 | 335 | 335 | 339 | 340 | 320 | 335 | 0
19 | Gagnagar 102 MW PP (Digital Power) |  | HFO | IPP | 12*8.924 | 102 | 102 | 40 | 92 | 40 | 92 | 10 |  | Fuel shortage
20 | Katpotti 52 MW PP (Sinha) |  | HFO | IPP | 7*7.9 | 51 | 0 | 0 | 0 | 0 | 0 | 51 |  | Fuel shortage
21 | Kamalaghat 54 MW PP(Banco Energy) |  | HFO | IPP | 3*18 | 54 | 54 | 17 | 54 | 17 | 54
22 | Kodda 150MW PP |  | HFO | BPDB-RPCL | 9*17.06 | 149 | 149 | 16 | 129 | 16 | 115 | 34 |  | Fuel shortage
23 | Manikganj 55 MW PP (Northern) |  | HFO | IPP | 3*19.3 | 55 | 55 | 35 | 55 | 35 | 55
24 | Nababganj 55 MW PP (Southern power ) |  | HFO | IPP | 3*19.3 | 55 | 55 | 35 | 35 | 35 | 55
25 | Bosila 108MW PP(CLC) |  | HFO | IPP | 12*8.775+1*3.5 | 108 | 0 | 0 | 0 | 0 | 0
26 | Summit Power,(Madhabdi+Ashulia) |  | Gas | SIPP,REB | 3*3.67+4*8.73 | 80 | 80 | 52 | 52 | 52 | 52 |  | 28 | Engine problem
27 | Maona 33 MW PP(Summit) |  | Gas | SIPP,REB | 4*8.73 | 33 | 33 | 25 | 25 | 25 | 25 |  | 8 | Engine problem
28 | Rupganj 33 MW PP(Summit) |  | Gas | SIPP,REB | 4*8.73 | 33 | 33 | 24 | 21 | 30 | 30 |  | 3 | Engine problem
29 | Gazipur 52 MW PP |  | HFO | RPCL | 6*8.9 | 52 | 52 | 48 | 48 | 48 | 48
30 | Tongi 80 MW GTPP |  | Gas | PDB | 1* 105 | 105 | 105 | 0 | 0 | 0 | 0 |  | 105 | Under maint.
31 | Kodda 300 MW PP Unit-2 (Summit) |  | HFO | IPP | 18*17.076 | 300 | 300 | 259 | 245 | 258 | 275 |  | 25 | Engine problem
32 | Keranigonj 300 MW PP (APR) |  | HSD | IPP | 256*1.4 | 300 | 300 | 215 | 225 | 225 | 225 |  | 75 | Engine problem
33 | Bramhangoan 100 MW PP (Aggreko) |  | HSD | IPP | 114*0.959 | 100 | 100 | 0 | 90 | 75 | 90 |  | 10 | Engine problem
34 | Aurahati 100MW PP (Aggreko) |  | HSD | IPP | 0.85*23+0.95*91 | 100 | 100 | 50 | 50 | 50 | 50 | 50 |  | Fuel shortage
35 | Kodda 149 MW PP Unit-1 (Summit) |  | HFO | IPP | 8*18.45+8.97 | 149 | 149 | 36 | 88 | 35 | 105 | 44 |  | Fuel shortage
36 | Gazipur 100 MW PP |  | HFO | RPCL | 6*17.5 | 105 | 105 | 88 | 100 | 88 | 105
37 | Meghnaghat 104 MW PP (OPCL) |  | HFO | IPP | 18.5*6 | 104 | 104 | 55 | 92 | 54 | 93 | 11 |  | Fuel shortage
38 | Manikgonj 162MW PP(MPGL) |  | HFO | IPP | 9*18 | 162 | 162 | 17 | 162 | 72 | 162
39 | Spectra Solar Plant Ltd. |  | Solar | IPP | 35 | 35 | 35 | 18 | 0 | 30 | 0
40 | Kanchan Purbachal Power Generation Ltd. |  | HFO | IPP | 18.4*3 | 55 | 55 | 0 | 18 | 0 | 17 | 38 |  | Fuel shortage
| Dhaka area Total |  |  |  |  | 6263 | 5847 | 2446 | 3183 | 2705 | 3282 | 1290 | 1327
41 | Chattogram TPP-1 |  | Gas | PDB | 1*210 | 210 | 180 | 0 | 0 | 0 | 0 | 180 |  | Gas shortage
| Chattogram TPP-2 |  | Gas | PDB | 1*210 | 210 | 180 | 0 | 0 | 0 | 0 | 180 |  | Gas shortage
42 | Raozan 25 MW PP |  | HFO | RPCL | 3*8.9 | 25 | 25 | 25 | 25 | 25 | 25
43 | Teknaf 20MW PP (Solartech) |  | Solar | IPP | 20 | 20 | 20 | 15 | 0 | 20 | 0
44 | Patenga 50MW PP (Baraka) |  | HFO | IPP | 8*6.98 | 50 | 50 | 40 | 47 | 47 | 47 |  | 3 | Engine problem
45 | Karnaphuli Hydro PP Unit-1,2,3,4, 5 |  | Hydro | PDB | 2*40+3*50 | 230 | 230 | 158 | 158 | 152 | 158 | 78 |  | Low Water Level
46 | Sikalbaha 225MW CCPP |  | Gas/HSD | PDB | 1*150+1*175 | 225 | 225 | 28 | 210 | 140 | 140 |  | 85 | ST under maint
47 | Sikalbaha Peaking GT |  | Gas/HSD | PDB | 1*150 | 150 | 150 | 0 | 0 | 0 | 0 |  | 150 | Under maint
48 | Sikalbaha 105 MW PP (Baraka Sikalbaha) |  | HFO | IPP | 6*17.5 | 105 | 105 | 105 | 105 | 105 | 105
49 | Hathazari 100 MW peaking PP |  | HFO | PDB | 11*8.9 | 98 | 98 | 23 | 31 | 30 | 30 | 68 |  | Fuel shortage
50 | Dohazari -Kalaish 100 MW Peaking |  | HFO | PDB | 6*17 | 102 | 102 | 17 | 51 | 17 | 51 | 51 |  | Fuel shortage
51 | Juldah 100 MW Unit-1 (Acorn) |  | HFO | NENP | 8*13.45 | 100 | 100 | 10 | 10 | 10 | 10 | 90 |  | Fuel shortage
52 | Juldah 100 MW PP Unit-3 (Acorn) |  | HFO | IPP | 8*13.5 | 100 | 100 | 11 | 11 | 11 | 11 | 89 |  | Fuel shortage
53 | Barabkunda 22 MW PP (Regent) |  | Gas | SIPP, PDB | 8*2.90 | 22 | 22 | 14 | 17 | 16 | 16 |  | 6 | Engine problem
* | Malancha, Ctg. EPZ (United) |  | Gas |  | 5*8.73+3*9.34 |  | 0 | 2 | 25 | 5 | 20
54 | Chattogram 108 MW PP (ECPV) |  | HFO | IPP | 16*7 | 108 | 108 | 0 | 0 | 0 | 0 | 108 |  | Fuel shortage
55 | Kaptai 7 MW Solar PP |  | Solar | PDB | 7.4 MW | 7 | 7 | 4 | 0 | 5 | 0
56 | Anwara 300 MW PP (United) |  | HFO | IPP | 17*17+24 | 300 | 300 | 197 | 300 | 300 | 300
57 | Jodiac Power |  | HFO | IPP | 3*18.55+1*3.6 | 54 | 54 | 17 | 36 | 36 | 36 |  | 18 | Engine problem
58 | Karnaphuli Power Ltd. |  | HFO | IPP | 18.415*6+6.5 | 110 | 110 | 88 | 105 | 105 | 105
59 | Juldah unit-2 (Acorn) |  | HFO | IPP | 8*13.6 | 100 | 100 | 10 | 10 | 10 | 10 | 67 |  | Fuel shortage
60 | Anlima Energy Ltd. |  | HFO | IPP | 6*21.2 | 116 | 116 | 107 | 107 | 107 | 107 |  | 9 | Engine problem
| Mirsharai 150 MW |  | Gas/HSD | BPDB-RPCL | 18.5*9 | 0 | 0 | 0 | 0 | 0 | 0
| Chattogram area Total |  |  |  |  | 2442 | 2382 | 871 | 1248 | 1141 | 1171 | 911 | 271
61 | Ashuganj TPP Unit- 3 |  | Gas | APSCL | 1*150 | 0 | 0 | 0 | 0 | 0 | 0 |  |  | Contract Expired
| Ashuganj TPP Unit- 4 |  | Gas | APSCL | 1*150 | 0 | 0 | 0 | 0 | 0 | 0 |  |  | Contract Expired
| Ashuganj TPP Unit- 5 |  | Gas | APSCL | 1*150 | 150 | 134 | 0 | 0 | 0 | 0 | 134 |  | Gas shortage
62 | Ashuganj 225 MW CCPP |  | Gas | APSCL | 1*142+1*75 | 221 | 221 | 205 | 206 | 200 | 200 | 21 |  | Gas shortage
63 | Ashuganj 450 MW CCPP(North) |  | Gas | APSCL | 1*360 | 360 | 360 | 0 | 0 | 0 | 0 |  | 360 | under maint.
64 | Ashuganj 450 MW CCPP(South) |  | Gas | APSCL | 1*360 | 360 | 360 | 305 | 305 | 320 | 330 | 30 |  | Gas shortage
| Ashuganj 420 MW CCPP(East) |  | Gas | APSCL | 284*1+136*1 | 284 | 284 | 13 | 9 | 8 | 8 |  |  | On test.
65 | Ashuganj 50 MW PP |  | Gas | APSCL | 14*3.968 | 53 | 45 | 40 | 40 | 44 | 44
66 | Ashuganj 55 MW PP (Precision) |  | Gas | QRPP | 15*4 | 55 | 55 | 51 | 55 | 55 | 55
67 | Ashuganj 195MW PP (APSCL-United) |  | Gas | IPP | 20*9.73+1*16 | 195 | 195 | 8 | 36 | 8 | 8 | 187 |  | Gas shortage
68 | Ashuganj 51 MW PP (Midland) |  | Gas | IPP | 6*9.34 | 51 | 51 | 51 | 51 | 51 | 51
69 | Ashuganj 150MW PP (Midland) |  | HFO | IPP | 23*7.015 | 150 | 150 | 130 | 123 | 135 | 140 |  | 10 | Engine problem
70 | Titas 50 MW Peaking PP |  | HFO | PDB | 6*8.92 | 52 | 52 | 35 | 31 | 35 | 35 |  | 17 | Engine problem
71 | Chandpur 150 MW CCPP |  | Gas | PDB | 1*106+1*57 | 163 | 163 | 80 | 80 | 82 | 82 | 81 |  | Gas shortage.
72 | Chandpur 200MW (Desh energy) |  | HFO | IPP | 12*18.4 | 200 | 200 | 179 | 178 | 200 | 200
73 | Feni 22MW PP (Doreen) |  | Gas | SIPP, PDB | 8*2.90 | 22 | 22 | 22 | 22 | 22 | 22
74 | Feni 11 MW PP (Doreen) |  | Gas | SIPP, REB | 4*2.90 | 11 | 11 | 9 | 9 | 10 | 10
** | Impoprt (Tripura) |  |  | Imported power | 0 | 160 | 160 | 124 | 168 | 143 | 166
75 | Jangalia 33MW PP (Summit) |  | Gas | SIPP, PDB | 4*8.73 | 33 | 33 | 16 | 33 | 33 | 33
76 | Jangalia 52 MW PP (Lakdanavi) |  | HFO | IPP | 6*8.92 | 52 | 52 | 8 | 8 | 8 | 8 |  | 44 | Fuel shortage
77 | Cumilla 25 MW PP (Summit) |  | Gas | SIPP, REB | 3*3.67+2*6.97 | 25 | 25 | 21 | 21 | 21 | 21 |  | 4 | Engine problem
78 | Daudkandi 200 MW PP (B.Trac) |  | HSD | IPP | 154*1.4 | 200 | 200 | 184 | 186 | 150 | 190
79 | Feni Lanka Power |  | HFO | IPP | 7*18.415+1*9.78 | 114 | 114 | 0 | 0 | 17 | 17 | 114 |  | Fuel shortage
80 | Chowmuhani 113 MW |  | HFO | IPP | 12*9.78+2*3.1 | 113 | 113 | 99 | 112 | 105 | 105 |  | 8 | Engine problem
81 | Bhairob 54.5 MW |  | HFO | IPP | 3*18.2 | 54 | 54 | 17 | 35 | 17 | 35 |  | 19 | 33 kV feeder fault
82 | Chandpur 115(Doreen) |  | HFO | IPP | 4*18.5+2*22.5 | 115 | 115 | 34 | 115 | 35 | 115
| Cumilla Area Total |  |  |  |  | 3193 | 3169 | 1631 | 1823 | 1699 | 1875 | 567 | 462
83 | RPCL 210MW CCPP |  | Gas | IPP | 4*35+1*70 | 210 | 202 | 106 | 133 | 70 | 100 | 102 |  | Gas shortage
84 | Tangail 22 MW PP (Doreen) |  | Gas | SIPP, PDB | 8*2.90 | 22 | 22 | 19 | 22 | 22 | 22 |  | 8 | Engine problem
85 | Jamalpur 95 MW PP(Powerpac) |  | HFO | IPP | 12*8.924 | 95 | 0 | 0 | 0 | 0 | 0 |  |  | Under maint.
86 | Sarishabari 3 MW Solar Plant |  | Solar | IPP | 1*3 | 3 | 3 | 2 | 0 | 1.6 | 0
87 | Mymensingh 200 MW PP (United) |  | HFO | IPP | 9.78*21 | 200 | 200 | 86 | 140 | 170 | 180 | 20 |  | Fuel shortage
88 | Jamalpur 115 MW PP (United) |  | HFO | IPP | 9.78*12 | 115 | 115 | 97 | 105 | 100 | 100 |  | 15 | Engine problem
89 | Sutiakhali 50 MW Solar PP |  | Solar | IPP | 50 | 50 | 50 | 35 | 0 | 50 | 0
90 | Tangail Palli Power Gen 22 MW |  | HFO | IPP | 4*6.7 | 22 | 22 | 0 | 0 | 0 | 0 |  | 22 | Engine problem
| Mymensingh Area Total |  |  |  |  | 717 | 614 | 345 | 400 | 413.6 | 402 | 102 | 45
91 | Fenchugonj CCPP Phase-1 |  | Gas | PDB | 2*32+1*33 | 97 | 70 | 43 | 43 | 43 | 43 |  | 27 | Machine problem.
92 | Fenchugonj CCPP Phase-2 |  | Gas | PDB | 2*35+1*35 | 104 | 90 | 0 | 30 | 30 | 30 |  | 60 | under maint.
93 | Kushiara 163 MW CCPP (KP) |  | Gas | IPP | 1*109+1*54 | 163 | 163 | 0 | 0 | 0 | 0 | 163 |  | Gas shortage
94 | Shajibazar 330 MW CCPP |  | Gas | PDB | 3*110 | 330 | 330 | 0 | 0 | 0 | 0 |  | 330 | Under maint.
95 | Fenchugonj 51 MW PP (Barakatullah) |  | Gas | RPP | 19*2.90 | 51 | 51 | 22 | 5 | 16 | 16 | 35 |  | Gas shortage
96 | Fenchuganj 44MW (Energyprima) |  | Gas | NENP | 12*3.3+5*2 | 50 | 50 | 20 | 5 | 15 | 15 | 35 |  | Gas shortage
97 | Hobiganj 11MW PP Cofidence-E |  | Gas | SIPP, REB | 4*2.90 | 11 | 11 | 5 | 5 | 5 | 5 | 6 |  | Gas shortage
98 | Shahjibazar GTPP Unit- 8 & 9 |  | Gas | PDB | 2*35 | 70 | 66 | 61 | 66 | 60 | 60
99 | Shahjibazar 86MW PP (Shahjibazar) |  | Gas | RPP | 32*2.90 | 86 | 86 | 20 | 81 | 10 | 81
100 | Shahjibazar 100 MW GTPP |  | Gas | PDB | 1*100 | 100 | 100 | 0 | 0 | 0 | 0 |  | 100 | Under maint.
101 | Sylhet 225 MW CCPP |  | Gas | PDB | 1*142+1*89 | 231 | 231 | 220 | 220 | 220 | 220
102 | Sylhet 20 MW GTPP |  | Gas | PDB | 1*20 | 20 | 20 | 0 | 0 | 0 | 0 | 20 |  | Gas shortage
103 | Sylhet 50MW PP (EPL) |  | Gas | NENP | 27*2 | 50 | 50 | 0 | 0 | 0 | 0 | 50 |  | Gas shortage
104 | Shahjahanulla 25 MW PP |  | Gas | SIPP, REB | 3*9.34 | 25 | 25 | 0 | 8 | 0 | 8 | 17 |  | Gas shortage
105 | Bibiana-II 341 MW CCPP (Summit) |  | Gas | IPP | 1*222+1*119 | 341 | 341 | 320 | 270 | 300 | 310 | 31 |  | FGMO
106 | Bibiyana-III 400 MW CCPP |  | Gas | PDB | 400 MW | 400 | 400 | 402 | 402 | 400 | 400
107 | Sylhet 10MW PP (Desh) |  | Gas | RPP | 6*1.95 | 10 | 10 | 0 | 10 | 10 | 10
108 | Bibiyana South 400 MW |  | Gas | PDB | 400 MW | 383 | 383 | 400 | 380 | 400 | 400
| Sylhet Area Total |  |  |  |  | 2522 | 2477 | 1513 | 1525 | 1509 | 1598 | 357 | 517
109 | Bheramara GTPP Unit-3 |  | HSD | PDB | 1*20 | 20 | 16 | 0 | 0 | 0 | 0 | 16
** | Bheramara (HVDC ) |  | 0 | Imported power | 2*500 | 1000 | 1000 | 891 | 795 | 906 | 906 |  |  | .
110 | Khulna 115 PP MW (KPCL-2) |  | HFO | NENP | 7*17 | 115 | 115 | 0 | 24 | 16 | 24 | 91 |  | Fuel shortage
111 | Faridpur 50 MW Peaking PP |  | HFO | PDB | 8*6.89 | 54 | 54 | 0 | 33 | 0 | 38 | 16 |  | Fuel shortage
112 | Khulna 225 MW CCPP |  | HSD | NWPGCL | 1*150+1*75 | 230 | 230 | 225 | 229 | 220 | 220
113 | Gopalganj 100 MW Peaking PP |  | HFO | PDB | 16*6.98 | 109 | 109 | 0 | 78 | 30 | 78 | 31 |  | Fuel shortage
114 | Bheramara 410 MW CCPP |  | Gas | NWPGCL | 1*278+1*132 | 410 | 410 | 205 | 185 | 210 | 210 | 200 |  | Gas shortage
115 | Noapara 40 MW PP (Khanjahan Ali) |  | HFO | NENP | 5*8.5 | 40 | 40 | 0 | 0 | 0 | 0 | 40 |  | Fuel shortage
116 | Noapara 100 MW PP (Bangla Trac) |  | HSD | IPP | 70*1.4 | 100 | 100 | 10 | 95 | 50 | 95 |  | 5 | Engine problem
117 | Rupsha 105 MW PP (Orion rupsha) |  | HFO | IPP | 6*18.445 | 105 | 105 | 57 | 94 | 55 | 90 | 15 |  | Fuel shortage
118 | Madhumati 100 MW PP |  | HFO | NWPGCL | 6*18 | 105 | 105 | 15 | 67 | 15 | 50 | 55 |  | Fuel shortage
119 | Mongla Orion 100 MW Solar PP |  | Solar | IPP | 100 | 100 | 100 | 65 | 0 | 100 | 0
| Khulna 330 MW CCPP (OIL) |  | Gas/HSD | BPDB | 1*220+1*110 | 0 | 0 | 0 | 0 | 0 | 0 |  |  | On test.
| Rampal 1320 MW (BIFPCL) |  | Coal | NTPC&BPDB | 0 | 0 | 0 | 0 | 0 | 0 | 0 |  |  | On test.
| Khulna Area Total |  |  |  |  | 2388 | 2384 | 1468 | 1600 | 1602 | 1711 | 464 | 5
120 | Barisal 110 MW PP (Summit ) |  | HFO | IPP | 7*17.076 | 110 | 110 | 0 | 16 | 16 | 32 |  |  | Line O/L
121 | Bhola 33 MW PP (Venture) |  | Gas | NENP | 1*34.50 | 40 | 40 | 18 | 27 | 18 | 29
122 | Bhola 225 MW CCPP |  | Gas | PDB | 2*63+1*68 | 194 | 194 | 86 | 77 | 85 | 85 |  | 109 | Machine problem
| Bhola 95 MW PP (Aggreko) |  | Gas | QRPP | 96*1.10 | 0 | 0 | 0 | 0 | 0 | 0 |  |  | Contract Expired |  | From 18-3-2022
123 | Payra 1320 MW |  | Coal | BCPCL | 2*622 | 1244 | 1244 | 930 | 1070 | 1110 | 1110 |  |  | Line O/L
124 | Bhola Nutan Biddut BD LTD |  | Gas | IPP | 220 | 220 | 220 | 222 | 222 | 220 | 220
125 | United Payra Power Ltd. |  | HFO | IPP | 8*18.5+1*9.5 | 150 | 150 | 0 | 0 | 0 | 0 |  |  | Line O/L
| Barisal Area Total |  |  |  |  | 1958 | 1958 | 1256 | 1412 | 1449 | 1476 | 0 | 109
126 | Baghabari 71 MW GTPP |  | Gas | PDB | 1*71 | 71 | 71 | 0 | 0 | 0 | 0 | 71 |  | Gas shortage
| Baghabari 100 MW GTPP |  | Gas | PDB | 1*100 | 100 | 100 | 0 | 0 | 0 | 0 | 100 |  | Gas shortage
127 | Baghabari 50 MW Peaking PP |  | HFO | PDB | 6*8.9 | 52 | 52 | 0 | 24 | 0 | 32 |  | 20 | Engine problem
128 | Bera 70 MW Peaking PP |  | HFO | PDB | 9*8.29 | 71 | 71 | 0 | 0 | 0 | 0 |  | 71 | Engine problem
129 | Amnura 50 MW PP(Sinha) |  | HFO | QRPP | 7*7.79 | 50 | 0 | 0 | 0 | 0 | 0 |  |  | Contract Expired
130 | Katakhali 50 MW PP (Northern) |  | HFO | QRPP | 6*8.9 | 50 | 50 | 0 | 0 | 0 | 0 | 50 |  | Fuel shortage
131 | Katakhali 50 MW Peaking PP |  | HFO | PDB | 6*8.7 | 50 | 50 | 0 | 32 | 16 | 32 | 18 |  | Fuel shortage
132 | Sirajgonj 225MW CCPP Unit-1 |  | Gas/HSD | NWPGCL | 1*150+1*75 | 210 | 210 | 172 | 162 | 160 | 176 | 34 |  | Gas shortage
133 | Sirajgonj 225MW CCPP Unit-2 |  | Gas/HSD | NWPGCL | 1*150+1*75 | 220 | 220 | 213 | 219 | 210 | 210
134 | Sirajgonj 225MW CCPP Unit-3 |  | Gas/HSD | NWPGCL | 1*141 | 220 | 220 | 135 | 126 | 120 | 133 | 87 |  | Gas shortage
135 | Sirajgonj 400 MW CCPP Unit-4 |  | Gas/HSD | SNWPGCL | 1*282+1*132 | 414 | 414 | 289 | 230 | 276 | 276 | 138 |  | Gas shortage
136 | Santahar 50 MW Peaking PP |  | HFO | PDB | 6*8.7 | 50 | 50 | 0 | 26 | 0 | 26 |  | 24 | Engine problem
137 | Bogra 22 MW PP (GBB) |  | Gas | RPP | 6*4 | 22 | 22 | 15 | 18 | 22 | 22
138 | Bogura 20 MW PP (Energyprima) |  | Gas | NENP | 5*3.3+5*2 | 20 | 0 | 0 | 0 | 0 | 0 |  |  | Contract Expired
139 | Ullapara 11 MW PP (Summit) |  | Gas | SIPP, REB | 4*2.90 | 11 | 11 | 11 | 11 | 11 | 11
140 | Natore 52 MW PP (Rajlanka) |  | HFO | IPP | 6*8.92 | 52 | 52 | 8 | 8 | 8 | 8 | 44 |  | Fuel shortage
141 | Chapainawabganj 100 MW Peaking PP |  | HFO | PDB | 12*8.924 | 104 | 104 | 0 | 27 | 0 | 75 |  | 29 | Engine problem
142 | Baghabari 200 MW PP (Paramount) |  | HSD | IPP | 135*1.6 | 200 | 200 | 50 | 171 | 100 | 170 |  | 30 | Engine problem
143 | Bagura 113 MW PP (Confidence)-2 |  | HFO | IPP | 6*18.55+7.2 | 113 | 113 | 50 | 94 | 50 | 94 |  |  | Fuel shortage
144 | Confidence Power Bogura Unit-1 113 MW |  | HFO | IPP | 6*18.55 | 113 | 113 | 95 | 113 | 113 | 113
145 | Sirajgonj 6.55 MW Solar |  | Solar | NWPGCL | 1*6 | 6 | 6 | 4 | 0 | 6 | 0
| Rajshahi Area Total |  |  |  |  | 2199 | 2129 | 1042 | 1261 | 1092 | 1378 | 542 | 174
146 | Barapukuria TPP Unit-1 |  | Coal | PDB | 1*125 | 125 | 85 | 82 | 80 | 82 | 82
| Barapukuria TPP Unit-2 |  | Coal | PDB | 1*125 | 125 | 85 | 0 | 0 | 0 | 0 |  | 85 | Under maint
147 | Barapukuria 275 MW TPP Unit-3 |  | Coal | PDB | 1*275 | 274 | 274 | 250 | 250 | 250 | 250 | 24
148 | Rangpur 20 MW GTPP |  | HSD | PDB | 1*20 | 20 | 20 | 0 | 0 | 0 | 0 | 20 |  | Fuel conservation
149 | Saidpur 20 MW GTPP |  | HSD | PDB | 1*20 | 20 | 20 | 0 | 0 | 0 | 0 | 20 |  | Fuel conservation
150 | Rangpur 113 MW PP (Confidence) |  | HFO | IPP | 9*6.984+7*7.015+3.15*2 | 113 | 113 | 71 | 71 | 71 | 71 | 42 |  | Fuel shortage
151 | Sympa Solar Power 8MW |  | Solar | IPP | 8 MW | 8 | 8 | 2 | 0 | 8 | 0
152 | Energypac Power Venture Thakurgaon Ltd. |  | HFO | IPP | 115 | 115 | 115 | 0 | 76 | 75 | 72 | 43 |  | Fuel shortage
| Intraco Solar 30 MW |  | Solar | IPP | 1*30 | 30 | 30 | 5 | 0 | 12 | 0
| Rangpur Area Total |  |  |  |  | 830 | 750 | 410 | 477 | 498 | 475 | 149 | 85
| Total |  |  |  |  | 22512 | 21710 | 10982 | 12929 | 12108.6 | 13368 | 4382 | 2995
A. |  | 2022-09-26 | (Yesterday) |  |  |  |  | Monday
1 | Highest Generation : |  |  | 12934 | MW at | 22:00 | hrs | 11 Evening Peak Hour : | [5 empty] | 21:00 | hrs.
2 | Minimum Generation : |  |  | 10614 | MW at | 7:00 | hrs | 12 Max. Demand (Generation end) at evening peak hour : | [5 empty] | 14200 | MW
3 | Day peak Generation : |  |  | 10982 | MW at | 9:00 | hrs | 13 Max. Demand (Substation end) at evening peak hour : | [5 empty] | 13567.61 | MW
4 | Evening peak Generation : |  |  | 12929 | MW at | 21:00 | hrs | 14 Load Shed (Substation end) at evening peak hour : | [5 empty] | 1171 | MW
5 | Total Energy Generation : |  | 279.542 | MKWHr | By Solar | 1.5046 | MKWHr | 15. Area wise Demand (S/S end), Supply (S/S end) & | [5 empty] | 16. Hourly Load Shed during
| By Gas : | 124.8787 | MKWHr |  | By Oil: | 90.9214 | MKWHr | Load Shed (S/S end) at Evening peak hour in MW : | [5 empty] | Evening Peak hours :
| By Coal : | 33.6629 | MKWHr |  | By Hydro: | 3.7491 | MKWHr | Area | Demand | Supply |  | Loadshed |  | Time |  | Loadshed
6 | Generation Shortfall : |  | For Fuel Limitation = |  |  | 4382 | MW | Dhaka | 4802.7 | 4442.7 |  | 360 |  | 18:00 |  | 1463
|  |  | For Plants S/D or M/C prob = |  |  | 2995 | MW | Chittagong | 1423.62 | 1389.62 |  | 34 |  | 19:00 |  | 1242.2831
|  |  | Total = |  |  | 7377 | MW | Khulna | 1654.4 | 1480.4 |  | 174 |  | 19:30 |  | 1315.0875
7 | Total Gas Supplied : |  |  | 954.61 | MMCFD |  |  | Rajshahi | 1350.2 | 1220.2 |  | 130 |  | 20:00 |  | 1250.5773
8 | Fuel Cost : | i) Gas : | Taka | 139826239.896 | ii) Oil : | Taka | 1346036394.46 | Comilla | 1369 | 1199 |  | 170 |  | 21:00 |  | 1171.3218
|  | iii) Coal : |  | 274512173.74 | Total | Taka | 1760374808.096 | Mymensingh | 1120 | 1027 |  | 93 |  | 22:00 |  | 1212.7927
9 | Power flow through E-W Interconnectors : |  | Taka |  | i) Energy | 0 | MKWHr. | Sylhet | 596 | 496 |  | 100 |  | 23:00 |  | 1329.8327
| ii) During Peak Demand : |  |  | 1310 | MW (E to W) at | 21:00 | hrs | Barisal | 382.69 | 382.69 |  | 0 |  | 24:00 |  | 1671.737
| iii) Maximum : |  |  | 615 | MW at | 12:00 | hrs | Rangpur | 869 | 759 |  | 110
10 | Maximum Temperature in Dhaka was |  |  |  | 33.8° C |  |  | Total | 13567.61 | 12396.61 |  | 1171
B. |  | 2022-09-27 | (Today) |  |  |  | Tuesday |  |  | Probable max. temperature in Dhaka |  |  | 31.4 ° C
Forecast
1 | Maximum Demand* Evening (Generation end) |  |  |  | 14200 | MW |  | 6 Total Load Shed forecast (Substation end) : |  |  |  |  | 765 | MW
2 | Maximum Generation (Generation end) |  |  |  | 13368 | MW |  | 7 Area wise Load Shed forecast (Substation end) :
3 | Maximum Demand* Day (Generation end) |  |  |  | 11600 | MW
4 | Reserve(Generation end) |  |  |  | - | MW |  | Dhaka | Chittagong | Khulna | Rajshahi | Comilla | Mymensingh | Sylhet | Barisal | Rangpur
5 | Total Energy Generation |  |  |  | 306.904 | MKWHr |  | MW | MW | MW | MW | MW | MW | MW | MW | MW
6 | Actual Minimum Generation up to 8:00 hrs. |  |  |  | 10614 | MW at | 7:00 | 190 | 83 | 116 | 111 | 91 | 80 | 31 | 0 | 63
* Import Through HVDC C/B Interconnector : |  |  |  |  | i) Energy | 21.1782 | MKWHr. | ii) HVDC Flow at Peak Time |  | 795 | MW at | 21:00 | hrs.
* Import Through Comilla C/B Interconnector : |  |  |  |  | i) Energy | 3.6472 | MKWHr. | iii) Maximum HVDC Flow : |  | 902 | MW at | 1:00 | hrs.
*Cost for HVDC, Tripura & Solar energy is not usually included in the total fuel cost.
Water Level of Kaptai Lake at 06:00 hr (ft): |  |  |  |  | (a) Yesterday : | 96.98 |  | (b) Today: | 97.1 |  | (c) Rule Curve: |  | 105.04
.
|  |  |  | Sub Divisional Engineer | [6 empty] | Executive Engineer
|  |  |  | Network Operation Division | [6 empty] | Network Operation Division

## YesterdayGen
2022-09-26
Plant Name | Ghorasal TPP (Unit-1&2) | Ghorasal Repowered CCPP:Unit-3 (GT | Ghorasal Repowered CCPP Unit-4 | Ghorasal TPP Unit-5 | Ghorasal 365 MW CCPP Unit-7 | Ghorashal 108MW PP (Regent) | Ghorashal 78.5 MW PP(MAX) | Haripur 412 MW CCPP | Haripur 360MW CCPP(HPL) | Plant Removed | Haripur GTPP | Meghnaghat 450 MW CCPP(MPL) | Meghnaghat CCPP(Summit) | Meghnaghat 100 MW(IEL) | Madanganj 102 PP(Summit) | Madanganj-55 MW PP(Summit) | Siddhirganj 335 MW CCPP | 210 MW Siddhirgonj TPP | Siddhirgonj 2*120 MW GTPP | Siddhirganj 100 PP(Dutch Bangla) | Gagnagar 102 MW PP (Digital Power) | Kodda 150MW PP | Keraniganj 100 MW PP (Powerpac) | Bosila 108MW PP(CLC) | Pagla (DPA ) | Katpotti 52 MW PP (Sinha) | Kamalaghat 54 MW PP(Banco Energy) | Manikganj 55 MW PP (Northern) | Nababganj 55 MW PP (Southern power ) | Narshingdi 22 MW PP (Doreen) | Summit Ashulia | Summit Madhabdi | Maona 33 MW PP(Summit) | Rupganj 33 MW PP(Summit) | Gazipur 52 MW PP | Tongi 80 MW GTPP | Karnaphuli Hydro PP Unit-1, 2 & 3 | Karnaphuli Hydro PP Unit-4 & 5 | Chattogram TPP-1 | Chattogram TPP-2 | Raozan 25 MW PP | Sikalbaha 225MW CCPP (Gas) | Sikalbaha 225MW CCPP(Oil) | Sikalbaha 150MW GTPP | Sikalbaha 150MW GTPP(Oil) | Plant Removed | Tangail Palli Power Gen 22 MW | Hathazari 100 MW peaking PP | Dohazari -Kalaish 100 MW Peaking | Juldah 100 MW Unit-1 (Acorn) | Chattogram 108 MW PP (ECPV) | Patenga 50MW PP (Baraka) | Barabkunda 22 MW PP (Regent) | Malancha, Ctg. EPZ (United) | Ashuganj TPP Unit- 3 | Ashuganj TPP Unit- 4 | Ashuganj TPP Unit- 5 | Ashuganj 450 MW CCPP(North) | Ashuganj 450 MW CCPP(South) | Ashuganj 225 MW CCPP | Ashuganj 195MW PP (APSCL-United) | Chandpur 150 MW CCPP | Ashuganj 50 MW PP | Ashuganj 55 MW PP (Precision) | Ashuganj 53MW PP (United) | Ashuganj 51 MW PP (Midland) | B.Baria (Aggreko) 85MW | Titas 50 MW Peaking PP | Jangalia 52 MW PP (Lakdanavi) | Feni 22MW PP (Doreen) | Feni 11 MW PP (Doreen) | Jangalia 33MW PP (Summit) | Cumilla 25 MW PP (Summit) | Impoprt (Tripura) | RPCL 210MW CCPP | Jamalpur 95 MW PP(Powerpac) | Tangail 22 MW PP (Doreen) | Sarishabari 3 MW Solar Plant | Fenchugonj CCPP Phase-1 | Fenchugonj CCPP Phase-2 | Fenchugonj 51 MW PP (Barakatullah) | Fenchuganj 44MW (Energyprima) | Kushiara 163 MW CCPP (KP) | Shajibazar 330 MW CCPP | Shahjibazar GTPP Unit- 8 & 9 | Shahjibazar 86MW PP (Shahjibazar) | Shahjibazar 50MW PP (EPL) | Sylhet 225 MW CCPP | Sylhet 20 MW GTPP | Sylhet 50MW PP (EPL) | Sylhet 10MW PP (Desh) | Bibiana-II 341 MW CCPP (Summit) | Shahjahanulla 25 MW PP | Hobiganj 11MW PP Cofidence-E | Daudkandi 200 MW PP (B.Trac) | Kodda 300 MW PP Unit-2 (Summit) | Keranigonj 300 MW PP (APR) | Bramhangoan 100 MW PP (Aggreko) | Mymensingh 200 MW PP (United) | Aurahati 100MW PP (Aggreko) | Kodda 149 MW PP Unit-1 (Summit) | Teknaf 20MW PP (Solartech) | Juldah 100 MW PP Unit-3 (Acorn) | Chandpur 200MW (Desh energy) | Ashuganj 150MW PP (Midland) | Bibiyana-III 400 MW CCPP | Jamalpur 115 MW PP (United) | Gazipur 100 MW PP | Sikalbaha 105 MW PP (Baraka Sikalbaha) | Kaptai 7 MW Solar PP | Anwara 300 MW PP (United) | Jodiac Power | Karnaphuli Power Ltd. | Feni Lanka Power | Chowmuhani 113 MW | Juldah unit-2 (Acorn) | Bibiyana South 400 MW | Meghnaghat 104 MW PP (OPCL) | Sutiakhali 50 MW Solar PP | Manikgonj 162MW PP(MPGL) | Anlima Energy Ltd. | Shahjibazar 100 MW GTPP | Bhairob 54.5 MW | Spectra Solar Plant Ltd. | Chandpur 115(Doreen) | Kanchan Purbachal Power Generation Ltd. | Ashuganj 420 MW CCPP(East) | Mirsharai 150 MW (Oil) | Mirsharai 150 MW (Gas) | EasternBlank | Bheramara (HVDC ) | Bheramara GTPP Unit-3 | Bheramara 410 MW CCPP | Khulna 115 MW PP (KPCL-1 & 3) | Khulna 115 PP MW (KPCL-2) | Khulna 225 MW CCPP | Khulna 60MW | Khulna (Aggreeco) 55MW | Faridpur 50 MW Peaking PP | Gopalganj 100 MW Peaking PP | Noapara 40 MW PP (Khanjahan Ali) | Bhola 225 MW CCPP | Bhola 33 MW PP (Venture) | Barisal 110 MW PP (Summit ) | Barisal GT PP Unit-1& 2 | Baghabari 100 MW GTPP | Baghabari 71 MW GTPP | Baghabari 50 MW Peaking PP | Bera 70 MW Peaking PP | Chapainawabganj 100 MW Peaking PP | Amnura 50 MW PP(Sinha) | Katakhali 50 MW PP (Northern) | Katakhali 50 MW Peaking PP | Natore 52 MW PP (Rajlanka) | Santahar 50 MW Peaking PP | Bogra 22 MW PP (GBB) | Bogura 20 MW PP (Energyprima) | Ullapara 11 MW PP (Summit) | Barapukuria TPP Unit-1 | Barapukuria TPP Unit-2 | Barapukuria 275 MW TPP Unit-3 | Rangpur 20 MW GTPP | Saidpur 20 MW GTPP | Sirajgonj 225MW CCPP Unit-1 (Gas) | Sirajgonj 225MW CCPP Unit-1(Oil) | Sirajgonj 225 MW CCPP Unit-2 (Gas) | Sirajgonj 225 MW CCPP Unit-2 (Oil) | Bhola 95 MW PP (Aggreko) | Noapara 100 MW PP (Bangla Trac) | Sirajgonj 225MW CCPP Unit-3 (Gas) | Sirajgonj 225MW CCPP Unit-3 (Oil) | Sirajgonj 400 MW CCPP Unit-4 | Rupsha 105 MW PP (Orion rupsha) | Baghabari 200 MW PP (Paramount) | Bagura 113 MW PP (Confidence)-2 | Madhumati 100 MW PP | Rangpur 113 MW PP (Confidence) | Sirajgonj 400MW CCPP Unit-4 (Oil) | Sympa Solar Power 8MW | Confidence Power Bogura Unit-1 113 MW | Payra 1320 MW | Bhola Nutan Biddut BD LTD (GAS) | Bhola Nutan Biddut BD LTD (OIL) | United Payra Power Ltd. | Sirajgonj 6.55 MW Solar | Mongla Orion 100 MW Solar PP | Energypac Power Venture Thakurgaon Ltd. | Khulna 330 MW CCPP (OIL) | Khulna 330 MW CCPP (GAS) | Rampal 1320 MW (BIFPCL) | Intraco Solar 30 MW | WesternBlank | Eastern Grid Total | Western Grid Total | Total (MW) | Gas (Public) | HVDC | Gas (Private) | HSD (Private) | HFO (Private) | Coal | Hydro | HSD (Public) | HFO (Public) | Tripura | Solar | Shortage | Water Level
1:00 | 0 | 0 | 230 | 0 | 0 | 94 | 0 | 0 | 281 |  | 0 | 225 | 140 | 42 | 0 | 45 | 275 | 0 | 0 | 47 | 40 | 50 | 0 | 0 | 0 | 0 | 17 | 35 | 35 | 19 | 25 | 27 | 25 | 25 | 49 | 0 | 83 | 70 | 0 | 0 | 25 | 152 | 0 | 0 | 0 |  | 0 | 31 | 17 | 10 | 0 | 46 | 16 | 21 | 0 | 0 | 0 | 0 | 325 | 203 | 36 | 82 | 44 | 55 | 0 | 51 | 0 | 35 | 8 | 22 | 9 | 33 | 21 | 144 | 155 | 0 | 20 | 0 | 43 | 0 | 16 | 15 | 0 | 0 | 65 | 40 | 0 | 220 | 0 | 11 | 10 | 300 | 8 | 5 | 186 | 275 | 223 | 75 | 83 | 50 | 37 | 0 | 11 | 200 | 140 | 402 | 97 | 88 | 105 | 0 | 195 | 36 | 99 | 0 | 99 | 10 | 400 | 54 | 0 | 17 | 107 | 0 | 17 | 0 | 35 | 0 | 13 | 0 | 0 |  | 902 | 0 | 180 | 0 | 16 | 226 | 0 | 0 | 15 | 36 | 0 | 84 | 29 | 16 | 0 | 0 | 0 | 0 | 0 | 0 | 0 | 0 | 24 | 8 | 0 | 22 | 0 | 11 | 84 | 0 | 249 | 0 | 0 | 164 | 0 | 0 | 219 | 0 | 94 | 122 | 0 | 249 | 57 | 172 | 50 | 15 | 71 | 0 | 0 | 113 | 1060 | 221 | 0 | 0 | 0 | 0 | 0 | 0 | 0 | 0 | 0 |  | 7227 | 4509 | 11736 | 3425 | 902 | 1816 | 800 | 2450 | 1393 | 153 | 445 | 427 | 144 | 0 | 1284.6755 | 96.98
2:00 | 0 | 0 | 230 | 0 | 0 | 94 | 0 | 0 | 293 |  | 0 | 225 | 133 | 41 | 0 | 45 | 286 | 0 | 0 | 46 | 40 | 50 | 0 | 0 | 0 | 0 | 17 | 35 | 35 | 19 | 25 | 27 | 25 | 25 | 49 | 0 | 82 | 70 | 0 | 0 | 25 | 150 | 0 | 0 | 0 |  | 0 | 31 | 17 | 10 | 0 | 45 | 16 | 21 | 0 | 0 | 0 | 0 | 335 | 204 | 36 | 82 | 44 | 55 | 0 | 51 | 0 | 35 | 8 | 22 | 9 | 33 | 21 | 142 | 154 | 0 | 21 | 0 | 43 | 0 | 16 | 15 | 0 | 0 | 65 | 10 | 0 | 220 | 0 | 11 | 10 | 300 | 0 | 5 | 185 | 275 | 222 | 75 | 86 | 50 | 35 | 0 | 11 | 200 | 142 | 402 | 97 | 88 | 105 | 0 | 196 | 36 | 97 | 0 | 106 | 10 | 397 | 54 | 0 | 17 | 107 | 0 | 17 | 0 | 34 | 0 | 13 | 0 | 0 |  | 901 | 0 | 185 | 0 | 16 | 226 | 0 | 0 | 15 | 28 | 0 | 86 | 29 | 16 | 0 | 0 | 0 | 0 | 0 | 0 | 0 | 0 | 24 | 8 | 0 | 22 | 0 | 11 | 84 | 0 | 249 | 0 | 0 | 164 | 0 | 0 | 219 | 0 | 94 | 124 | 0 | 260 | 57 | 172 | 50 | 15 | 71 | 0 | 0 | 113 | 1030 | 222 | 0 | 0 | 0 | 0 | 0 | 0 | 0 | 0 | 0 |  | 7211 | 4491 | 11702 | 3443 | 901 | 1803 | 798 | 2455 | 1363 | 152 | 445 | 419 | 142 | 0 | 1196.2043 | 96.98
3:00 | 0 | 0 | 230 | 0 | 0 | 94 | 0 | 0 | 297 |  | 0 | 225 | 130 | 41 | 0 | 45 | 310 | 0 | 0 | 46 | 40 | 50 | 0 | 0 | 0 | 0 | 17 | 35 | 35 | 19 | 25 | 27 | 25 | 32 | 49 | 0 | 83 | 70 | 0 | 0 | 25 | 150 | 0 | 0 | 0 |  | 0 | 31 | 17 | 10 | 0 | 45 | 16 | 22 | 0 | 0 | 0 | 0 | 310 | 206 | 8 | 81 | 44 | 56 | 0 | 51 | 0 | 35 | 8 | 22 | 9 | 33 | 21 | 138 | 156 | 0 | 19 | 0 | 43 | 0 | 16 | 15 | 0 | 0 | 64 | 10 | 0 | 220 | 0 | 11 | 10 | 300 | 0 | 5 | 185 | 275 | 225 | 75 | 76 | 50 | 35 | 0 | 11 | 200 | 138 | 402 | 107 | 88 | 105 | 0 | 196 | 36 | 90 | 0 | 105 | 10 | 400 | 54 | 0 | 17 | 107 | 0 | 17 | 0 | 35 | 0 | 13 | 0 | 0 |  | 902 | 0 | 185 | 0 | 16 | 227 | 0 | 0 | 15 | 28 | 0 | 86 | 29 | 16 | 0 | 0 | 0 | 0 | 0 | 0 | 0 | 0 | 0 | 8 | 0 | 22 | 0 | 11 | 86 | 0 | 250 | 0 | 0 | 164 | 0 | 0 | 219 | 0 | 94 | 125 | 0 | 282 | 57 | 172 | 50 | 15 | 71 | 0 | 0 | 113 | 1010 | 222 | 0 | 0 | 0 | 0 | 0 | 0 | 0 | 0 | 0 |  | 7184 | 4475 | 11659 | 3453 | 902 | 1800 | 801 | 2444 | 1346 | 153 | 446 | 395 | 138 | 0 | 987.0068 | 96.98
4:00 | 0 | 0 | 230 | 0 | 0 | 93 | 0 | 0 | 302 |  | 0 | 225 | 130 | 41 | 0 | 45 | 318 | 0 | 0 | 47 | 40 | 50 | 0 | 0 | 0 | 0 | 17 | 35 | 35 | 19 | 25 | 27 | 25 | 32 | 49 | 0 | 84 | 70 | 0 | 0 | 25 | 151 | 0 | 0 | 0 |  | 0 | 31 | 17 | 10 | 0 | 46 | 16 | 20 | 0 | 0 | 0 | 0 | 315 | 207 | 8 | 80 | 44 | 56 | 0 | 51 | 0 | 35 | 8 | 22 | 9 | 33 | 21 | 136 | 157 | 0 | 19 | 0 | 43 | 0 | 16 | 15 | 0 | 0 | 65 | 10 | 0 | 220 | 0 | 11 | 10 | 270 | 0 | 5 | 185 | 275 | 224 | 75 | 76 | 50 | 35 | 0 | 11 | 200 | 135 | 401 | 107 | 88 | 105 | 0 | 196 | 36 | 89 | 0 | 106 | 10 | 400 | 54 | 0 | 17 | 107 | 0 | 17 | 0 | 34 | 0 | 13 | 0 | 0 |  | 902 | 0 | 185 | 0 | 16 | 227 | 0 | 0 | 15 | 28 | 0 | 83 | 26 | 16 | 0 | 0 | 0 | 0 | 0 | 0 | 0 | 0 | 0 | 8 | 0 | 22 | 0 | 11 | 82 | 0 | 249 | 0 | 0 | 163 | 0 | 0 | 220 | 0 | 60 | 128 | 0 | 292 | 57 | 120 | 50 | 15 | 70 | 0 | 0 | 113 | 1020 | 222 | 0 | 0 | 0 | 0 | 0 | 0 | 0 | 0 | 0 |  | 7167 | 4400 | 11567 | 3467 | 902 | 1779 | 714 | 2441 | 1351 | 154 | 447 | 396 | 136 | 0 | 282.9235 | 96.98
5:00 | 0 | 0 | 230 | 0 | 0 | 94 | 0 | 0 | 300 |  | 0 | 225 | 110 | 41 | 0 | 45 | 324 | 0 | 0 | 46 | 40 | 16 | 0 | 0 | 0 | 0 | 17 | 35 | 35 | 19 | 25 | 27 | 25 | 33 | 49 | 0 | 84 | 70 | 0 | 0 | 25 | 151 | 0 | 0 | 0 |  | 0 | 31 | 17 | 10 | 0 | 46 | 16 | 14 | 0 | 0 | 0 | 0 | 340 | 204 | 8 | 80 | 44 | 56 | 0 | 51 | 0 | 35 | 8 | 22 | 9 | 33 | 21 | 134 | 156 | 0 | 19 | 0 | 43 | 0 | 16 | 15 | 0 | 0 | 65 | 10 | 0 | 220 | 0 | 11 | 10 | 290 | 0 | 5 | 100 | 265 | 180 | 75 | 76 | 50 | 35 | 0 | 11 | 200 | 135 | 401 | 98 | 88 | 105 | 0 | 196 | 36 | 89 | 0 | 106 | 10 | 396 | 53 | 0 | 17 | 107 | 0 | 17 | 0 | 35 | 0 | 13 | 0 | 0 |  | 901 | 0 | 185 | 0 | 16 | 226 | 0 | 0 | 15 | 28 | 0 | 86 | 25 | 16 | 0 | 0 | 0 | 0 | 0 | 0 | 0 | 0 | 0 | 8 | 0 | 22 | 0 | 11 | 82 | 0 | 250 | 0 | 0 | 163 | 0 | 0 | 218 | 0 | 30 | 131 | 0 | 313 | 57 | 30 | 50 | 15 | 70 | 0 | 0 | 113 | 1020 | 222 | 0 | 0 | 0 | 0 | 0 | 0 | 0 | 0 | 0 |  | 6999 | 4303 | 11302 | 3497 | 901 | 1792 | 465 | 2421 | 1352 | 154 | 444 | 360 | 134 | 0 | 143.7657 | 96.98
6:00 | 0 | 0 | 230 | 0 | 0 | 88 | 0 | 0 | 307 |  | 0 | 225 | 110 | 41 | 0 | 45 | 325 | 0 | 0 | 46 | 40 | 16 | 0 | 0 | 0 | 0 | 17 | 35 | 35 | 19 | 25 | 27 | 25 | 32 | 49 | 0 | 85 | 70 | 0 | 0 | 25 | 95 | 0 | 0 | 0 |  | 0 | 31 | 17 | 10 | 0 | 46 | 16 | 20 | 0 | 0 | 0 | 0 | 310 | 208 | 8 | 79 | 44 | 56 | 0 | 51 | 0 | 35 | 8 | 22 | 9 | 33 | 21 | 122 | 158 | 0 | 19 | 0 | 43 | 0 | 16 | 15 | 0 | 0 | 65 | 10 | 0 | 220 | 0 | 11 | 10 | 290 | 0 | 5 | 80 | 258 | 80 | 75 | 85 | 50 | 35 | 0 | 11 | 181 | 135 | 401 | 98 | 88 | 105 | 0 | 196 | 36 | 89 | 0 | 106 | 10 | 397 | 52 | 0 | 17 | 92 | 0 | 17 | 0 | 34 | 0 | 13 | 0 | 0 |  | 901 | 0 | 185 | 0 | 16 | 195 | 0 | 0 | 0 | 0 | 0 | 86 | 23 | 16 | 0 | 0 | 0 | 0 | 0 | 0 | 0 | 0 | 0 | 8 | 0 | 22 | 0 | 11 | 81 | 0 | 249 | 0 | 0 | 164 | 0 | 0 | 180 | 0 | 30 | 132 | 0 | 320 | 57 | 30 | 50 | 15 | 70 | 0 | 0 | 113 | 980 | 221 | 0 | 0 | 0 | 1 | 0 | 0 | 0 | 0 | 0 |  | 6761 | 4156 | 10917 | 3419 | 901 | 1803 | 345 | 2387 | 1310 | 155 | 375 | 279 | 122 | 1 | 49.765 | 96.98
7:00 | 0 | 0 | 230 | 0 | 0 | 88 | 0 | 0 | 287 |  | 0 | 225 | 108 | 41 | 0 | 45 | 325 | 0 | 0 | 46 | 40 | 16 | 0 | 0 | 0 | 0 | 17 | 35 | 35 | 19 | 25 | 27 | 25 | 30 | 42 | 0 | 85 | 70 | 0 | 0 | 25 | 28 | 0 | 0 | 0 |  | 0 | 14 | 17 | 10 | 0 | 40 | 0 | 24 | 0 | 0 | 0 | 0 | 335 | 205 | 8 | 81 | 44 | 56 | 0 | 51 | 0 | 35 | 8 | 22 | 9 | 33 | 21 | 114 | 148 | 0 | 19 | 0 | 43 | 0 | 16 | 15 | 0 | 0 | 64 | 10 | 0 | 220 | 0 | 0 | 0 | 300 | 0 | 5 | 70 | 243 | 104 | 0 | 85 | 50 | 35 | 5 | 11 | 179 | 135 | 402 | 98 | 88 | 105 | 1 | 196 | 36 | 89 | 0 | 106 | 10 | 396 | 52 | 11 | 17 | 107 | 0 | 17 | 5 | 35 | 0 | 14 | 0 | 0 |  | 901 | 0 | 190 | 0 | 0 | 150 | 0 | 0 | 0 | 0 | 0 | 86 | 18 | 0 | 0 | 0 | 0 | 0 | 0 | 0 | 0 | 0 | 0 | 8 | 0 | 22 | 0 | 11 | 81 | 0 | 249 | 0 | 0 | 168 | 0 | 0 | 180 | 0 | 10 | 136 | 0 | 315 | 57 | 10 | 50 | 15 | 71 | 0 | 1 | 113 | 950 | 222 | 0 | 0 | 1 | 12 | 0 | 0 | 0 | 0 | 4 |  | 6583 | 4031 | 10614 | 3361 | 901 | 1765 | 244 | 2342 | 1280 | 155 | 330 | 262 | 114 | 40 | 0 | 96.98
8:00 | 0 | 0 | 230 | 0 | 0 | 85 | 0 | 0 | 281 |  | 0 | 225 | 110 | 41 | 0 | 45 | 314 | 0 | 0 | 46 | 40 | 16 | 0 | 0 | 0 | 0 | 17 | 35 | 35 | 19 | 25 | 27 | 25 | 30 | 45 | 0 | 87 | 70 | 0 | 0 | 25 | 29 | 0 | 0 | 0 |  | 0 | 23 | 17 | 10 | 0 | 40 | 13 | 2 | 0 | 0 | 0 | 0 | 320 | 204 | 8 | 82 | 44 | 55 | 0 | 51 | 0 | 35 | 8 | 22 | 9 | 18 | 21 | 116 | 110 | 0 | 19 | 1 | 43 | 0 | 22 | 20 | 0 | 0 | 64 | 20 | 0 | 220 | 0 | 0 | 0 | 300 | 0 | 5 | 100 | 255 | 130 | 0 | 86 | 50 | 34 | 12 | 11 | 179 | 135 | 402 | 98 | 88 | 105 | 1 | 196 | 36 | 89 | 0 | 106 | 10 | 395 | 62 | 24 | 17 | 107 | 0 | 17 | 13 | 35 | 0 | 13 | 0 | 0 |  | 893 | 0 | 210 | 0 | 0 | 217 | 0 | 0 | 0 | 0 | 0 | 87 | 18 | 0 | 0 | 0 | 0 | 0 | 0 | 0 | 0 | 0 | 0 | 8 | 0 | 20 | 0 | 11 | 82 | 0 | 250 | 0 | 0 | 170 | 0 | 0 | 203 | 0 | 10 | 127 | 0 | 304 | 57 | 24 | 50 | 15 | 71 | 0 | 2 | 95 | 940 | 222 | 0 | 0 | 2 | 45 | 0 | 0 | 0 | 0 | 14 |  | 6630 | 4147 | 10777 | 3308 | 893 | 1743 | 314 | 2349 | 1272 | 157 | 420 | 294 | 116 | 114 | 0 | 96.99
9:00 | 0 | 0 | 220 | 0 | 0 | 89 | 0 | 0 | 290 |  | 0 | 225 | 120 | 42 | 0 | 45 | 339 | 0 | 0 | 46 | 40 | 16 | 0 | 0 | 0 | 0 | 17 | 35 | 35 | 0 | 25 | 27 | 25 | 24 | 48 | 0 | 88 | 70 | 0 | 0 | 25 | 28 | 0 | 0 | 0 |  | 0 | 23 | 17 | 10 | 0 | 40 | 14 | 2 | 0 | 0 | 0 | 0 | 305 | 205 | 8 | 80 | 40 | 51 | 0 | 51 | 0 | 35 | 8 | 22 | 9 | 16 | 21 | 124 | 106 | 0 | 19 | 2 | 43 | 0 | 22 | 20 | 0 | 0 | 61 | 20 | 0 | 220 | 0 | 0 | 0 | 320 | 0 | 5 | 184 | 259 | 215 | 0 | 86 | 50 | 36 | 15 | 11 | 179 | 130 | 402 | 97 | 88 | 105 | 4 | 197 | 17 | 88 | 0 | 99 | 10 | 400 | 55 | 35 | 17 | 107 | 0 | 17 | 18 | 34 | 0 | 13 | 0 | 0 |  | 891 | 0 | 205 | 0 | 0 | 225 | 0 | 0 | 0 | 0 | 0 | 86 | 18 | 0 | 0 | 0 | 0 | 0 | 0 | 0 | 0 | 0 | 0 | 8 | 0 | 15 | 0 | 11 | 82 | 0 | 250 | 0 | 0 | 172 | 0 | 0 | 213 | 0 | 10 | 135 | 0 | 289 | 57 | 50 | 50 | 15 | 71 | 0 | 2 | 95 | 930 | 222 | 0 | 0 | 4 | 65 | 0 | 0 | 0 | 0 | 5 |  | 6806 | 4176 | 10982 | 3278 | 891 | 1762 | 509 | 2319 | 1262 | 158 | 438 | 304 | 124 | 150 | 364.9437 | 96.99
10:00 | 0 | 0 | 211 | 0 | 0 | 89 | 0 | 0 | 342 |  | 0 | 225 | 140 | 41 | 0 | 45 | 332 | 0 | 0 | 46 | 40 | 16 | 0 | 0 | 0 | 0 | 17 | 35 | 35 | 19 | 25 | 28 | 25 | 21 | 40 | 0 | 88 | 70 | 0 | 0 | 25 | 29 | 0 | 0 | 0 |  | 0 | 23 | 17 | 10 | 0 | 40 | 14 | 2 | 0 | 0 | 0 | 0 | 340 | 200 | 45 | 82 | 40 | 51 | 0 | 51 | 0 | 34 | 8 | 22 | 9 | 16 | 21 | 124 | 106 | 0 | 20 | 2 | 43 | 0 | 22 | 20 | 0 | 0 | 62 | 20 | 0 | 220 | 0 | 0 | 0 | 305 | 0 | 5 | 130 | 258 | 130 | 0 | 86 | 50 | 35 | 6 | 11 | 179 | 117 | 403 | 97 | 88 | 105 | 3 | 195 | 17 | 88 | 0 | 92 | 10 | 388 | 55 | 19 | 68 | 107 | 0 | 17 | 29 | 35 | 1 | 3 | 0 | 0 |  | 892 | 0 | 200 | 0 | 0 | 200 | 0 | 0 | 0 | 0 | 0 | 84 | 18 | 0 | 0 | 0 | 0 | 0 | 0 | 0 | 0 | 0 | 0 | 0 | 0 | 16 | 0 | 11 | 82 | 0 | 250 | 0 | 0 | 171 | 0 | 0 | 217 | 0 | 0 | 132 | 0 | 272 | 55 | 30 | 50 | 15 | 71 | 0 | 4 | 95 | 920 | 222 | 0 | 0 | 0 | 78 | 0 | 50 | 0 | 0 | 28 |  | 6780 | 4163 | 10943 | 3282 | 892 | 1840 | 340 | 2329 | 1252 | 158 | 467 | 307 | 124 | 169 | 492.1211 | 97
11:00 | 0 | 0 | 230 | 0 | 0 | 88 | 0 | 0 | 344 |  | 0 | 225 | 145 | 42 | 0 | 40 | 338 | 0 | 0 | 46 | 40 | 16 | 0 | 0 | 0 | 0 | 17 | 35 | 35 | 19 | 25 | 28 | 25 | 20 | 44 | 0 | 88 | 70 | 0 | 0 | 25 | 28 | 0 | 0 | 0 |  | 0 | 23 | 17 | 10 | 0 | 40 | 14 | 5 | 0 | 0 | 0 | 0 | 300 | 206 | 45 | 80 | 40 | 50 | 0 | 51 | 0 | 34 | 8 | 22 | 9 | 16 | 21 | 146 | 69 | 0 | 20 | 1 | 43 | 0 | 22 | 20 | 0 | 0 | 66 | 20 | 0 | 220 | 0 | 0 | 0 | 320 | 0 | 0 | 184 | 258 | 220 | 0 | 86 | 50 | 35 | 7 | 11 | 162 | 0 | 399 | 97 | 88 | 105 | 5 | 196 | 17 | 88 | 0 | 86 | 10 | 400 | 55 | 13 | 72 | 107 | 0 | 17 | 29 | 35 | 17 | 9 | 0 | 0 |  | 868 | 0 | 180 | 0 | 0 | 155 | 0 | 0 | 0 | 0 | 0 | 85 | 16 | 0 | 0 | 0 | 0 | 0 | 0 | 0 | 0 | 0 | 0 | 0 | 0 | 16 | 0 | 11 | 83 | 0 | 250 | 0 | 0 | 150 | 0 | 0 | 160 | 0 | 0 | 129 | 0 | 205 | 55 | 0 | 35 | 15 | 34 | 0 | 4 | 35 | 820 | 218 | 0 | 0 | 5 | 95 | 0 | 50 | 0 | 0 | 29 |  | 6809 | 3703 | 10512 | 3202 | 868 | 1790 | 454 | 2098 | 1153 | 158 | 365 | 250 | 146 | 188 | 1285.5971 | 97
12:00 | 0 | 0 | 230 | 0 | 0 | 89 | 0 | 0 | 322 |  | 0 | 225 | 145 | 41 | 0 | 40 | 328 | 0 | 0 | 46 | 40 | 16 | 0 | 0 | 0 | 0 | 17 | 35 | 35 | 19 | 25 | 28 | 25 | 20 | 42 | 0 | 88 | 70 | 0 | 0 | 25 | 30 | 0 | 0 | 0 |  | 0 | 30 | 17 | 10 | 0 | 39 | 14 | 2 | 0 | 0 | 0 | 0 | 335 | 199 | 83 | 81 | 37 | 51 | 0 | 51 | 0 | 29 | 8 | 22 | 8 | 16 | 21 | 152 | 69 | 0 | 20 | 2 | 43 | 20 | 22 | 20 | 0 | 0 | 60 | 20 | 0 | 214 | 0 | 0 | 0 | 305 | 0 | 0 | 180 | 258 | 220 | 0 | 86 | 50 | 35 | 15 | 11 | 175 | 16 | 395 | 96 | 88 | 105 | 5 | 196 | 17 | 88 | 0 | 86 | 10 | 383 | 55 | 30 | 72 | 107 | 0 | 28 | 32 | 0 | 18 | 14 | 0 | 0 |  | 893 | 0 | 185 | 0 | 0 | 160 | 0 | 0 | 0 | 0 | 0 | 84 | 20 | 0 | 0 | 0 | 0 | 0 | 0 | 0 | 0 | 0 | 0 | 0 | 0 | 16 | 0 | 11 | 79 | 0 | 250 | 0 | 0 | 157 | 0 | 0 | 160 | 0 | 0 | 128 | 0 | 259 | 55 | 0 | 35 | 15 | 34 | 0 | 4 | 35 | 860 | 220 | 0 | 0 | 2 | 79 | 0 | 0 | 0 | 0 | 28 |  | 6852 | 3769 | 10621 | 3221 | 893 | 1850 | 450 | 2099 | 1189 | 158 | 320 | 252 | 152 | 197 | 1385.1272 | 97.01
13:00 | 0 | 0 | 230 | 0 | 0 | 89 | 0 | 0 | 322 |  | 0 | 225 | 145 | 41 | 0 | 40 | 336 | 0 | 0 | 46 | 40 | 16 | 0 | 0 | 0 | 0 | 17 | 35 | 35 | 19 | 25 | 28 | 25 | 20 | 44 | 0 | 87 | 70 | 0 | 0 | 25 | 38 | 0 | 0 | 0 |  | 0 | 31 | 17 | 10 | 0 | 39 | 16 | 5 | 0 | 0 | 0 | 0 | 335 | 165 | 83 | 80 | 40 | 52 | 0 | 51 | 0 | 35 | 8 | 22 | 8 | 16 | 21 | 160 | 69 | 0 | 20 | 3 | 43 | 30 | 22 | 20 | 0 | 0 | 64 | 20 | 0 | 214 | 0 | 0 | 0 | 320 | 0 | 0 | 184 | 258 | 221 | 0 | 76 | 50 | 35 | 6 | 11 | 179 | 46 | 391 | 104 | 88 | 105 | 1 | 196 | 17 | 86 | 0 | 90 | 10 | 391 | 55 | 54 | 72 | 107 | 0 | 35 | 30 | 0 | 0 | 11 | 0 | 0 |  | 893 | 0 | 185 | 0 | 0 | 160 | 0 | 0 | 0 | 0 | 0 | 87 | 20 | 0 | 0 | 0 | 0 | 0 | 0 | 0 | 0 | 0 | 0 | 0 | 0 | 16 | 0 | 11 | 81 | 0 | 250 | 0 | 0 | 166 | 0 | 0 | 160 | 0 | 0 | 127 | 0 | 240 | 55 | 0 | 37 | 15 | 34 | 0 | 5 | 50 | 960 | 222 | 0 | 0 | 3 | 76 | 0 | 0 | 0 | 0 | 30 |  | 6926 | 3883 | 10809 | 3233 | 893 | 1852 | 455 | 2141 | 1291 | 157 | 320 | 259 | 160 | 208 | 1327.9896 | 97.01
14:00 | 0 | 0 | 230 | 0 | 0 | 86 | 0 | 0 | 322 |  | 0 | 225 | 145 | 42 | 0 | 40 | 335 | 0 | 0 | 46 | 40 | 16 | 0 | 0 | 0 | 0 | 17 | 35 | 35 | 0 | 25 | 28 | 25 | 20 | 48 | 0 | 87 | 70 | 0 | 0 | 25 | 37 | 0 | 0 | 0 |  | 0 | 30 | 17 | 10 | 0 | 39 | 16 | 8 | 0 | 0 | 0 | 0 | 330 | 142 | 63 | 81 | 39 | 53 | 0 | 51 | 0 | 35 | 8 | 22 | 8 | 25 | 21 | 162 | 69 | 0 | 20 | 2 | 43 | 30 | 5 | 5 | 0 | 0 | 64 | 20 | 0 | 214 | 0 | 0 | 0 | 300 | 0 | 2 | 187 | 258 | 222 | 0 | 76 | 51 | 35 | 5 | 11 | 178 | 73 | 404 | 104 | 88 | 105 | 0 | 196 | 17 | 85 | 0 | 104 | 10 | 383 | 55 | 48 | 72 | 107 | 0 | 35 | 27 | 0 | 0 | 8 | 0 | 0 |  | 893 | 0 | 180 | 0 | 0 | 160 | 0 | 0 | 0 | 0 | 0 | 84 | 20 | 0 | 0 | 0 | 0 | 0 | 0 | 0 | 0 | 0 | 0 | 0 | 0 | 16 | 0 | 11 | 84 | 0 | 250 | 0 | 0 | 163 | 0 | 0 | 180 | 0 | 0 | 126 | 0 | 233 | 36 | 0 | 50 | 15 | 62 | 0 | 4 | 90 | 980 | 222 | 0 | 0 | 4 | 69 | 17 | 0 | 0 | 0 | 28 |  | 6857 | 3977 | 10834 | 3185 | 893 | 1774 | 460 | 2264 | 1314 | 157 | 340 | 278 | 162 | 187 | 1397.1077 | 97.02
15:00 | 0 | 0 | 230 | 0 | 0 | 86 | 0 | 0 | 322 |  | 0 | 225 | 145 | 41 | 0 | 40 | 331 | 0 | 0 | 46 | 40 | 32 | 0 | 0 | 0 | 0 | 17 | 35 | 35 | 0 | 25 | 28 | 25 | 21 | 48 | 0 | 85 | 70 | 0 | 0 | 25 | 66 | 0 | 0 | 0 |  | 0 | 30 | 17 | 10 | 0 | 39 | 16 | 3 | 0 | 0 | 0 | 0 | 330 | 142 | 36 | 82 | 39 | 53 | 0 | 51 | 0 | 35 | 8 | 22 | 8 | 33 | 21 | 152 | 70 | 0 | 20 | 2 | 43 | 30 | 5 | 5 | 0 | 0 | 62 | 20 | 0 | 214 | 0 | 0 | 0 | 315 | 0 | 5 | 186 | 258 | 225 | 0 | 77 | 50 | 35 | 3 | 11 | 178 | 78 | 400 | 102 | 88 | 105 | 0 | 195 | 17 | 87 | 0 | 112 | 10 | 380 | 55 | 39 | 72 | 107 | 0 | 35 | 20 | 0 | 0 | 9 | 0 | 0 |  | 893 | 0 | 180 | 0 | 0 | 160 | 0 | 0 | 0 | 0 | 0 | 81 | 21 | 0 | 0 | 0 | 0 | 0 | 0 | 0 | 0 | 0 | 0 | 0 | 0 | 16 | 0 | 11 | 84 | 0 | 250 | 0 | 0 | 163 | 0 | 0 | 180 | 0 | 0 | 123 | 0 | 218 | 36 | 0 | 50 | 15 | 71 | 0 | 3 | 113 | 950 | 222 | 0 | 0 | 1 | 77 | 34 | 0 | 0 | 0 | 20 |  | 6870 | 3972 | 10842 | 3210 | 893 | 1743 | 461 | 2325 | 1284 | 155 | 340 | 294 | 152 | 165 | 1574.0501 | 97.02
16:00 | 0 | 0 | 230 | 0 | 0 | 86 | 0 | 0 | 322 |  | 0 | 225 | 145 | 40 | 0 | 40 | 338 | 0 | 0 | 46 | 40 | 16 | 0 | 0 | 0 | 0 | 34 | 35 | 35 | 19 | 25 | 28 | 25 | 21 | 41 | 0 | 85 | 70 | 0 | 0 | 25 | 30 | 0 | 0 | 0 |  | 0 | 30 | 17 | 10 | 0 | 25 | 17 | 5 | 0 | 0 | 0 | 0 | 305 | 155 | 36 | 80 | 39 | 52 | 0 | 51 | 0 | 35 | 8 | 22 | 9 | 33 | 21 | 150 | 70 | 0 | 20 | 0 | 43 | 30 | 5 | 5 | 0 | 0 | 64 | 20 | 0 | 214 | 0 | 0 | 0 | 310 | 0 | 5 | 182 | 230 | 225 | 0 | 76 | 51 | 35 | 0 | 11 | 178 | 88 | 404 | 102 | 98 | 105 | 1 | 195 | 25 | 87 | 0 | 112 | 10 | 390 | 55 | 16 | 72 | 107 | 0 | 35 | 0 | 0 | 17 | 10 | 0 | 0 |  | 893 | 0 | 175 | 0 | 0 | 180 | 0 | 0 | 0 | 0 | 0 | 84 | 20 | 0 | 0 | 0 | 0 | 0 | 0 | 0 | 0 | 0 | 0 | 0 | 0 | 15 | 0 | 11 | 83 | 0 | 250 | 0 | 0 | 163 | 0 | 0 | 130 | 0 | 0 | 122 | 0 | 215 | 36 | 0 | 67 | 15 | 71 | 0 | 3 | 113 | 930 | 222 | 0 | 0 | 2 | 58 | 70 | 0 | 0 | 0 | 12 |  | 6804 | 3940 | 10744 | 3202 | 893 | 1734 | 458 | 2389 | 1263 | 155 | 310 | 228 | 150 | 92 | 1570.3638 | 97.03
17:00 | 0 | 0 | 230 | 0 | 0 | 80 | 0 | 0 | 326 |  | 0 | 225 | 145 | 41 | 0 | 40 | 335 | 0 | 0 | 46 | 40 | 16 | 0 | 0 | 0 | 0 | 34 | 35 | 35 | 19 | 25 | 27 | 25 | 31 | 48 | 0 | 85 | 70 | 0 | 0 | 25 | 50 | 0 | 0 | 0 |  | 0 | 31 | 17 | 10 | 0 | 10 | 17 | 5 | 0 | 0 | 0 | 0 | 305 | 185 | 8 | 82 | 39 | 52 | 0 | 51 | 0 | 35 | 8 | 22 | 9 | 33 | 21 | 146 | 70 | 0 | 20 | 0 | 43 | 30 | 5 | 5 | 0 | 0 | 64 | 20 | 0 | 213 | 0 | 0 | 0 | 280 | 0 | 5 | 187 | 225 | 225 | 0 | 76 | 50 | 77 | 0 | 11 | 178 | 93 | 404 | 102 | 100 | 105 | 0 | 195 | 36 | 87 | 0 | 112 | 10 | 386 | 55 | 8 | 78 | 107 | 0 | 35 | 3 | 0 | 36 | 10 | 0 | 0 |  | 893 | 0 | 180 | 0 | 0 | 219 | 0 | 0 | 0 | 0 | 0 | 84 | 19 | 0 | 0 | 0 | 0 | 0 | 0 | 0 | 0 | 0 | 0 | 0 | 0 | 16 | 0 | 11 | 80 | 0 | 250 | 0 | 0 | 163 | 0 | 0 | 170 | 0 | 20 | 124 | 0 | 216 | 36 | 15 | 92 | 15 | 71 | 0 | 2 | 113 | 920 | 222 | 0 | 0 | 0 | 19 | 75 | 0 | 0 | 0 | 4 |  | 6865 | 4029 | 10894 | 3262 | 893 | 1675 | 497 | 2492 | 1250 | 155 | 389 | 269 | 146 | 36 | 920.6534 | 97.03
18:00 | 0 | 0 | 230 | 0 | 0 | 87 | 0 | 0 | 326 |  | 0 | 225 | 145 | 61 | 0 | 40 | 320 | 0 | 0 | 52 | 92 | 64 | 0 | 0 | 0 | 0 | 54 | 35 | 35 | 22 | 25 | 27 | 25 | 21 | 48 | 0 | 85 | 70 | 0 | 0 | 25 | 58 | 0 | 0 | 0 |  | 0 | 31 | 26 | 10 | 0 | 24 | 17 | 6 | 0 | 0 | 0 | 0 | 320 | 186 | 8 | 81 | 40 | 53 | 0 | 51 | 0 | 29 | 8 | 22 | 9 | 33 | 21 | 176 | 70 | 0 | 22 | 0 | 43 | 30 | 5 | 5 | 0 | 0 | 56 | 20 | 0 | 214 | 0 | 0 | 0 | 310 | 0 | 5 | 188 | 223 | 225 | 0 | 91 | 50 | 106 | 0 | 11 | 178 | 108 | 369 | 103 | 100 | 105 | 0 | 195 | 36 | 90 | 0 | 113 | 10 | 370 | 64 | 0 | 162 | 107 | 0 | 35 | 0 | 21 | 36 | 10 | 0 | 0 |  | 893 | 0 | 175 | 0 | 0 | 219 | 0 | 0 | 42 | 12 | 0 | 83 | 23 | 16 | 0 | 0 | 0 | 25 | 0 | 30 | 0 | 0 | 10 | 0 | 0 | 17 | 0 | 11 | 81 | 0 | 250 | 0 | 0 | 162 | 0 | 0 | 208 | 0 | 10 | 123 | 0 | 190 | 36 | 10 | 94 | 67 | 71 | 0 | 1 | 113 | 910 | 222 | 0 | 0 | 0 | 0 | 76 | 0 | 0 | 0 | 0 |  | 7209 | 4180 | 11389 | 3200 | 893 | 1693 | 483 | 2851 | 1241 | 155 | 427 | 477 | 176 | 1 | 1463 | 97.04
18:30 | 0 | 0 | 0 | 0 | 0 | 0 | 0 | 0 | 0 |  | 0 | 0 | 0 | 0 | 0 | 0 | 0 | 0 | 0 | 0 | 0 | 0 | 0 | 0 | 0 | 0 | 0 | 0 | 0 | 0 | 0 | 0 | 0 | 0 | 0 | 0 | 0 | 0 | 0 | 0 | 0 | 0 | 0 | 0 | 0 |  | 0 | 0 | 0 | 0 | 0 | 0 | 0 | 0 | 0 | 0 | 0 | 0 | 0 | 0 | 0 | 0 | 0 | 0 | 0 | 0 | 0 | 0 | 0 | 0 | 0 | 0 | 0 | 0 | 0 | 0 | 0 | 0 | 0 | 0 | 0 | 0 | 0 | 0 | 0 | 0 | 0 | 0 | 0 | 0 | 0 | 0 | 0 | 0 | 0 | 0 | 0 | 0 | 0 | 0 | 0 | 0 | 0 | 0 | 0 | 0 | 0 | 0 | 0 | 0 | 0 | 0 | 0 | 0 | 0 | 0 | 0 | 0 | 0 | 0 | 0 | 0 | 0 | 0 | 0 | 0 | 0 | 0 | 0 |  | 0 | 0 | 0 | 0 | 0 | 0 | 0 | 0 | 0 | 0 | 0 | 0 | 0 | 0 | 0 | 0 | 0 | 0 | 0 | 0 | 0 | 0 | 0 | 0 | 0 | 0 | 0 | 0 | 0 | 0 | 0 | 0 | 0 | 0 | 0 | 0 | 0 | 0 | 0 | 0 | 0 | 0 | 0 | 0 | 0 | 0 | 0 | 0 | 0 | 0 | 0 | 0 | 0 | 0 | 0 | 0 | 0 | 0 | 0 | 0 | 0 |  | 0 | 0 | 0 | 0 | 0 | 0 | 0 | 0 | 0 | 0 | 0 | 0 | 0 | 0 | 0 | 0
19:00 | 0 | 0 | 231 | 0 | 0 | 91 | 0 | 0 | 326 |  | 0 | 225 | 145 | 89 | 0 | 40 | 339 | 0 | 0 | 87 | 92 | 115 | 0 | 0 | 0 | 0 | 54 | 55 | 55 | 22 | 25 | 27 | 25 | 21 | 48 | 0 | 86 | 70 | 0 | 0 | 25 | 58 | 0 | 0 | 0 |  | 0 | 31 | 51 | 10 | 0 | 37 | 17 | 12 | 0 | 0 | 0 | 0 | 305 | 206 | 8 | 78 | 40 | 53 | 0 | 51 | 0 | 29 | 8 | 22 | 9 | 33 | 21 | 158 | 97 | 0 | 22 | 0 | 43 | 30 | 5 | 5 | 0 | 0 | 68 | 81 | 0 | 214 | 0 | 0 | 0 | 280 | 8 | 5 | 187 | 225 | 225 | 85 | 139 | 50 | 106 | 0 | 11 | 178 | 112 | 403 | 105 | 100 | 105 | 0 | 300 | 36 | 105 | 0 | 111 | 10 | 395 | 92 | 0 | 162 | 107 | 0 | 35 | 0 | 106 | 33 | 9 | 0 | 0 |  | 892 | 0 | 185 | 0 | 18 | 230 | 0 | 0 | 0 | 65 | 0 | 75 | 24 | 16 | 0 | 0 | 0 | 32 | 0 | 75 | 0 | 0 | 26 | 16 | 15 | 18 | 0 | 11 | 81 | 0 | 250 | 0 | 0 | 162 | 0 | 0 | 214 | 0 | 95 | 124 | 0 | 216 | 95 | 134 | 94 | 67 | 71 | 0 | 0 | 113 | 1020 | 222 | 0 | 0 | 0 | 0 | 76 | 0 | 0 | 0 | 0 |  | 7920 | 4732 | 12652 | 3330 | 892 | 1762 | 776 | 3344 | 1351 | 156 | 444 | 653 | 158 | 0 | 1242.2831 | 97.05
19:30 | 0 | 0 | 230 | 0 | 0 | 91 | 0 | 0 | 326 |  | 0 | 225 | 145 | 92 | 0 | 40 | 334 | 0 | 0 | 87 | 92 | 130 | 0 | 0 | 0 | 0 | 54 | 55 | 55 | 22 | 25 | 27 | 25 | 21 | 48 | 0 | 87 | 70 | 0 | 0 | 25 | 107 | 0 | 0 | 0 |  | 0 | 31 | 51 | 10 | 0 | 47 | 17 | 17 | 0 | 0 | 0 | 0 | 320 | 202 | 8 | 82 | 40 | 54 | 0 | 51 | 0 | 29 | 8 | 22 | 9 | 33 | 21 | 158 | 101 | 0 | 22 | 0 | 43 | 30 | 5 | 5 | 0 | 0 | 68 | 81 | 0 | 213 | 0 | 0 | 0 | 320 | 8 | 5 | 140 | 225 | 156 | 90 | 142 | 50 | 103 | 0 | 11 | 178 | 120 | 404 | 105 | 100 | 105 | 0 | 300 | 36 | 105 | 0 | 113 | 10 | 385 | 92 | 0 | 162 | 107 | 0 | 35 | 0 | 115 | 18 | 9 | 0 | 0 |  | 795 | 0 | 190 | 0 | 32 | 228 | 0 | 0 | 38 | 82 | 0 | 84 | 26 | 16 | 0 | 0 | 0 | 24 | 0 | 0 | 0 | 0 | 32 | 16 | 27 | 18 | 0 | 11 | 82 | 0 | 250 | 0 | 0 | 161 | 0 | 0 | 218 | 0 | 95 | 125 | 0 | 224 | 95 | 171 | 94 | 67 | 71 | 0 | 0 | 113 | 1050 | 222 | 0 | 0 | 0 | 0 | 76 | 0 | 0 | 0 | 0 |  | 7940 | 4733 | 12673 | 3396 | 795 | 1818 | 702 | 3375 | 1382 | 157 | 446 | 662 | 158 | 0 | 1315.0875 | 0
20:00 | 0 | 0 | 230 | 0 | 0 | 91 | 0 | 0 | 326 |  | 0 | 225 | 145 | 91 | 0 | 40 | 339 | 0 | 0 | 87 | 92 | 129 | 0 | 0 | 0 | 0 | 54 | 55 | 55 | 22 | 25 | 27 | 25 | 21 | 48 | 0 | 88 | 70 | 0 | 0 | 25 | 110 | 0 | 0 | 0 |  | 0 | 31 | 51 | 10 | 0 | 47 | 17 | 21 | 0 | 0 | 0 | 0 | 305 | 206 | 8 | 80 | 40 | 54 | 0 | 51 | 0 | 29 | 8 | 22 | 9 | 33 | 21 | 166 | 102 | 0 | 22 | 0 | 43 | 30 | 5 | 5 | 0 | 0 | 65 | 81 | 0 | 220 | 0 | 0 | 0 | 290 | 8 | 5 | 188 | 240 | 225 | 90 | 139 | 50 | 103 | 0 | 11 | 178 | 115 | 403 | 105 | 100 | 105 | 0 | 300 | 36 | 105 | 0 | 112 | 10 | 393 | 92 | 0 | 162 | 107 | 0 | 35 | 0 | 115 | 18 | 9 | 0 | 0 |  | 794 | 0 | 185 | 0 | 16 | 229 | 0 | 0 | 50 | 78 | 0 | 85 | 29 | 16 | 0 | 0 | 0 | 24 | 0 | 0 | 0 | 0 | 32 | 16 | 27 | 18 | 0 | 11 | 80 | 0 | 250 | 0 | 0 | 161 | 0 | 0 | 218 | 0 | 95 | 125 | 0 | 224 | 95 | 171 | 94 | 67 | 71 | 0 | 0 | 113 | 1070 | 222 | 0 | 0 | 0 | 0 | 76 | 0 | 0 | 0 | 0 |  | 8051 | 4742 | 12793 | 3399 | 794 | 1795 | 819 | 3364 | 1400 | 158 | 447 | 669 | 166 | 0 | 1250.5773 | 97.05
21:00 | 0 | 0 | 230 | 0 | 0 | 92 | 0 | 0 | 329 |  | 0 | 225 | 145 | 92 | 0 | 40 | 340 | 0 | 0 | 87 | 92 | 129 | 0 | 0 | 0 | 0 | 54 | 55 | 35 | 22 | 25 | 27 | 25 | 21 | 48 | 0 | 88 | 70 | 0 | 0 | 25 | 210 | 0 | 0 | 0 |  | 0 | 31 | 51 | 10 | 0 | 47 | 17 | 25 | 0 | 0 | 0 | 0 | 305 | 206 | 36 | 80 | 40 | 55 | 0 | 51 | 0 | 31 | 8 | 22 | 9 | 33 | 21 | 168 | 133 | 0 | 22 | 0 | 43 | 30 | 5 | 5 | 0 | 0 | 66 | 81 | 0 | 220 | 0 | 0 | 10 | 270 | 8 | 5 | 186 | 245 | 225 | 90 | 140 | 50 | 88 | 0 | 11 | 178 | 123 | 402 | 105 | 100 | 105 | 0 | 300 | 36 | 105 | 0 | 112 | 10 | 380 | 92 | 0 | 162 | 107 | 0 | 35 | 0 | 115 | 18 | 9 | 0 | 0 |  | 795 | 0 | 185 | 0 | 24 | 229 | 0 | 0 | 33 | 78 | 0 | 77 | 27 | 16 | 0 | 0 | 0 | 24 | 0 | 27 | 0 | 0 | 32 | 8 | 26 | 18 | 0 | 11 | 80 | 0 | 250 | 0 | 0 | 162 | 0 | 0 | 219 | 0 | 95 | 126 | 0 | 230 | 94 | 171 | 94 | 67 | 71 | 0 | 0 | 113 | 1070 | 222 | 0 | 0 | 0 | 0 | 76 | 0 | 0 | 0 | 0 |  | 8179 | 4750 | 12929 | 3512 | 795 | 1826 | 817 | 3343 | 1400 | 158 | 448 | 681 | 168 | 0 | 1171.3218 | 97.05
22:00 | 0 | 0 | 230 | 0 | 0 | 92 | 0 | 0 | 316 |  | 0 | 225 | 147 | 86 | 0 | 40 | 333 | 0 | 0 | 87 | 92 | 130 | 0 | 0 | 0 | 0 | 54 | 35 | 35 | 22 | 25 | 27 | 25 | 24 | 48 | 0 | 88 | 70 | 0 | 0 | 25 | 150 | 0 | 0 | 0 |  | 0 | 31 | 51 | 10 | 0 | 47 | 17 | 36 | 0 | 0 | 0 | 0 | 320 | 202 | 36 | 81 | 40 | 55 | 0 | 51 | 0 | 31 | 8 | 22 | 9 | 33 | 21 | 166 | 147 | 0 | 22 | 0 | 43 | 30 | 5 | 5 | 0 | 0 | 66 | 81 | 0 | 220 | 0 | 0 | 10 | 290 | 8 | 5 | 186 | 258 | 225 | 90 | 140 | 50 | 88 | 0 | 11 | 178 | 123 | 404 | 105 | 100 | 105 | 0 | 300 | 36 | 105 | 0 | 112 | 10 | 372 | 92 | 0 | 162 | 107 | 0 | 35 | 0 | 115 | 17 | 9 | 0 | 0 |  | 795 | 0 | 185 | 0 | 32 | 225 | 0 | 0 | 21 | 76 | 0 | 83 | 29 | 16 | 0 | 0 | 0 | 24 | 0 | 68 | 0 | 0 | 24 | 8 | 26 | 18 | 0 | 11 | 70 | 0 | 250 | 0 | 0 | 163 | 0 | 0 | 217 | 0 | 95 | 126 | 0 | 233 | 94 | 172 | 94 | 67 | 71 | 0 | 0 | 113 | 1090 | 222 | 0 | 0 | 0 | 0 | 76 | 0 | 0 | 0 | 0 |  | 8140 | 4794 | 12934 | 3475 | 795 | 1851 | 818 | 3337 | 1410 | 158 | 442 | 699 | 166 | 0 | 1212.7927 | 97.06
23:00 | 0 | 0 | 230 | 0 | 0 | 92 | 0 | 0 | 308 |  | 0 | 225 | 147 | 91 | 0 | 40 | 335 | 0 | 0 | 87 | 40 | 48 | 0 | 0 | 0 | 0 | 54 | 35 | 35 | 22 | 25 | 27 | 25 | 24 | 49 | 0 | 89 | 70 | 0 | 0 | 25 | 110 | 0 | 0 | 0 |  | 0 | 31 | 51 | 10 | 0 | 47 | 17 | 28 | 0 | 0 | 0 | 0 | 335 | 199 | 36 | 81 | 40 | 55 | 0 | 51 | 0 | 31 | 8 | 22 | 9 | 33 | 21 | 174 | 145 | 0 | 22 | 0 | 43 | 30 | 5 | 5 | 0 | 0 | 62 | 81 | 0 | 220 | 0 | 0 | 10 | 320 | 8 | 5 | 186 | 260 | 226 | 90 | 140 | 50 | 89 | 0 | 11 | 196 | 127 | 386 | 106 | 84 | 105 | 0 | 196 | 36 | 105 | 0 | 113 | 10 | 358 | 87 | 0 | 162 | 107 | 0 | 29 | 0 | 115 | 18 | 10 | 0 | 0 |  | 795 | 0 | 185 | 0 | 32 | 226 | 0 | 0 | 16 | 55 | 0 | 83 | 31 | 16 | 0 | 0 | 0 | 24 | 0 | 68 | 0 | 0 | 24 | 8 | 26 | 18 | 0 | 11 | 78 | 0 | 250 | 0 | 0 | 164 | 0 | 0 | 214 | 0 | 95 | 127 | 0 | 241 | 94 | 172 | 94 | 67 | 71 | 0 | 0 | 113 | 1090 | 223 | 0 | 0 | 0 | 0 | 76 | 0 | 0 | 0 | 0 |  | 7870 | 4787 | 12657 | 3414 | 795 | 1876 | 819 | 3188 | 1418 | 159 | 440 | 588 | 174 | 0 | 1329.8327 | 97.06
24:00 | 0 | 0 | 230 | 0 | 0 | 92 | 0 | 0 | 303 |  | 0 | 225 | 145 | 48 | 0 | 40 | 335 | 0 | 0 | 55 | 40 | 48 | 0 | 0 | 0 | 0 | 17 | 35 | 35 | 22 | 25 | 27 | 25 | 25 | 49 | 0 | 89 | 70 | 0 | 0 | 25 | 101 | 0 | 0 | 0 |  | 0 | 31 | 51 | 10 | 0 | 47 | 17 | 28 | 0 | 0 | 0 | 0 | 320 | 193 | 36 | 81 | 40 | 55 | 0 | 51 | 0 | 31 | 8 | 22 | 9 | 33 | 21 | 166 | 142 | 0 | 22 | 0 | 43 | 30 | 5 | 5 | 0 | 0 | 63 | 81 | 0 | 220 | 0 | 0 | 10 | 320 | 8 | 5 | 185 | 260 | 226 | 75 | 85 | 50 | 39 | 0 | 11 | 200 | 130 | 401 | 98 | 88 | 105 | 0 | 196 | 36 | 105 | 17 | 105 | 10 | 351 | 56 | 0 | 30 | 107 | 0 | 17 | 0 | 79 | 0 | 9 | 0 | 0 |  | 795 | 0 | 185 | 0 | 16 | 226 | 0 | 0 | 10 | 54 | 0 | 81 | 31 | 16 | 0 | 0 | 0 | 24 | 0 | 68 | 0 | 0 | 24 | 8 | 26 | 18 | 0 | 11 | 68 | 0 | 250 | 0 | 0 | 164 | 0 | 0 | 213 | 0 | 95 | 127 | 0 | 241 | 56 | 172 | 50 | 15 | 71 | 0 | 0 | 113 | 1080 | 221 | 0 | 0 | 0 | 0 | 76 | 0 | 0 | 0 | 0 |  | 7381 | 4605 | 11986 | 3388 | 795 | 1867 | 803 | 2604 | 1398 | 159 | 439 | 580 | 166 | 0 | 1671.737 | 97.07
KWH | 0 | 0 | 5501000 | 0 | 0 | 2082545 | 0 | 0 | 7472000 |  | 0 | 5049100 | 3261818 | 1264320 | 0 | 1017351 | 7808294 | 0 | 0 | 1328640 | 1201104 | 1095840 | 0 | 0 | 0 | 0 | 675360 | 918748 | 907998 | 398952 | 600000 | 617760 | 579960 | 586800 | 1148640 | 0 | 2061055 | 1688000 | 0 | 0 | 595521 | 2153296 | 0 | 0 | 0 |  | 0 | 700176 | 613910 | 251280 | 0 | 978240 | 366288 | 314400 | 0 | 0 | 0 | 0 | 7845000 | 4705000 | 635636 | 1948130 | 978192 | 1289760 | 0 | 2626181 | 0 | 813088 | 201542 | 508716 | 218340 | 698100 | 511410 | 3647200 | 2630400 | 0 | 447840 | 14250 | 1021000 | 329800 | 323400 | 352440 | 0 | 0 | 1550492 | 864960 | 0 | 5220420 | 0 | 88040 | 102420 | 7410500 | 54048 | 101808 | 3948480 | 6122182 | 4775738 | 948574 | 2229600 | 1199677 | 1290816 | 74655 | 262080 | 4400640 | 2626181 | 9542000 | 2421600 | 2175600 | 2529999 | 20400 | 5083418 | 765674 | 2265699 | 9120 | 2524200 | 251520 | 9125400 | 1499520 | 308250 | 1758240 | 2563036 | 0 | 650880 | 194598 | 1059840 | 235800 | 191600 | 0 | 0 |  | 21178181 | 0 | 4614048 | 0 | 228480 | 4957440 | 0 | 0 | 222720 | 549504 | 0 | 2041163 | 564257 | 218112 | 0 | 0 | 0 | 165424 | 0 | 261456 | 0 | 0 | 179380 | 136757 | 128980 | 423840 | 0 | 255438 | 1947054 | 0 | 6064400 | 0 | 0 | 4161273 | 0 | 0 | 5001145 | 0 | 1030080 | 3321064 | 0 | 6061963 | 1403040 | 1931143 | 1592928 | 722592 | 1604198 | 0 | 35071 | 2455392 | 25651400 | 5322409 | 0 | 0 | 30120 | 617760 | 698880 | 123865 | 0 | 0 | 209502 |  | 173431526 | 106110459 | 279541985 | 80633032 | 21178181 | 44245669 | 13833692 | 62274768 | 33662854 | 3749055 | 10082450 | 4730478 | 3647200 | 1504606 | 0
Fuel Cost | 0 | 0 | 8031460 | 0 | 0 | 2769784.85 | 0 | 0 | 8069760 |  | 0 | 5503519 | 3620617.98 | 14135097.6 | 0 | 13479900.75 | 8745289.28 | 0 | 0 | 19424716.8 | 16899533.28 | 17763566.4 | 0 | 0 | 0 | 0 | 8590579.2 | 12403098 | 12176253.18 | 299214 | 450000 | 0 | 0 | 0 | 19538366.4 | 0 | 556484.85 | 455760 | 0 | 0 | 9736768.35 | 2239427.84 | 0 | 0 | 0 |  | 0 | 11678935.68 | 10448748.2 | 3394792.8 | 0 | 11318236.8 | 465185.76 | 1046952 | 0 | 0 | 0 | 0 | 8551050 | 5457800 | 819970.44 | 2376718.6 | 1105356.96 | 1921742.4 | 0 | 4385722.27 | 0 | 14042029.76 | 2710739.9 | 696940.92 | 163755 | 1221675 | 383557.5 | 26186896 | 2867136 | 0 | 609062.4 | 227145 | 1398770 | 435336 | 562716 | 609721.2 | 0 | 0 | 3007954.48 | 1972108.8 | 0 | 5272624.2 | 0 | 131179.6 | 202791.6 | 7410500 | 40536 | 77374.08 | 82760140.8 | 83567784.3 | 100099468.48 | 19607024.58 | 30055008 | 24797323.59 | 17877801.6 | 872716.95 | 2704665.6 | 60112742.4 | 34849421.87 | 8778640 | 29446656 | 31459176 | 32004487.35 | 0 | 59679327.32 | 8338189.86 | 24084380.37 | 123758.4 | 32536938 | 2962905.6 | 8395368 | 19418784 | 4454212.5 | 22312065.6 | 29167349.68 | 0 | 8500492.8 | 2325446.1 | 15865804.8 | 3105486 | 0 | 0 | 0 |  | 63534543 | 0 | 5167733.76 | 0 | 2378476.8 | 81797760 | 0 | 0 | 4011187.2 | 9891072 | 0 | 2286102.56 | 1094658.58 | 2377420.8 | 0 | 0 | 0 | 2774160.48 | 0 | 4089171.84 | 0 | 0 | 3033315.8 | 1863997.91 | 2175892.6 | 877348.8 | 0 | 193366.566 | 11312383.74 | 0 | 32080676 | 0 | 0 | 4827076.68 | 0 | 0 | 87319991.7 | 0 | 21611078.4 | 3852434.24 | 0 | 6001343.37 | 18856857.6 | 40496068.71 | 18844338.24 | 10441454.4 | 20373314.6 | 0 | 387534.55 | 29808458.88 | 231119114 | 5428857.18 | 0 | 0 | 340657.2 | 7246324.8 | 10713830.4 | 0 | 0 | 0 | 0 |  | 1118354525.66 | 748608003.386 | 1866962529.046 | 87396945.826 | 63534543 | 52429294.07 | 289371104.56 | 807639458.24 | 274512173.74 | 1012244.85 | 169117751.7 | 79908079.96 | 26186896 | 15854037.1 | 0
Yesterday Day Peak | 0 | 0 | 220 | 0 | 0 | 89 | 0 | 0 | 290 |  | 0 | 225 | 120 | 42 | 0 | 45 | 339 | 0 | 0 | 46 | 40 | 16 | 0 | 0 | 0 | 0 | 17 | 35 | 35 | 0 | 25 | 27 | 25 | 24 | 48 | 0 | 88 | 70 | 0 | 0 | 25 | 28 | 0 | 0 | 0 |  | 0 | 23 | 17 | 10 | 0 | 40 | 14 | 2 | 0 | 0 | 0 | 0 | 305 | 205 | 8 | 80 | 40 | 51 | 0 | 51 | 0 | 35 | 8 | 22 | 9 | 16 | 21 | 124 | 106 | 0 | 19 | 2 | 43 | 0 | 22 | 20 | 0 | 0 | 61 | 20 | 0 | 220 | 0 | 0 | 0 | 320 | 0 | 5 | 184 | 259 | 215 | 0 | 86 | 50 | 36 | 15 | 11 | 179 | 130 | 402 | 97 | 88 | 105 | 4 | 197 | 17 | 88 | 0 | 99 | 10 | 400 | 55 | 35 | 17 | 107 | 0 | 17 | 18 | 34 | 0 | 13 | 0 | 0 |  | 891 | 0 | 205 | 0 | 0 | 225 | 0 | 0 | 0 | 0 | 0 | 86 | 18 | 0 | 0 | 0 | 0 | 0 | 0 | 0 | 0 | 0 | 0 | 8 | 0 | 15 | 0 | 11 | 82 | 0 | 250 | 0 | 0 | 172 | 0 | 0 | 213 | 0 | 10 | 135 | 0 | 289 | 57 | 50 | 50 | 15 | 71 | 0 | 2 | 95 | 930 | 222 | 0 | 0 | 4 | 65 | 0 | 0 | 0 | 0 | 5 |  | 10982 | DayPeak
Yesterday Evening Peak | 0 | 0 | 230 | 0 | 0 | 92 | 0 | 0 | 329 | 0 | 0 | 225 | 145 | 92 | 0 | 40 | 340 | 0 | 0 | 87 | 92 | 129 | 0 | 0 | 0 | 0 | 54 | 55 | 35 | 22 | 25 | 27 | 25 | 21 | 48 | 0 | 88 | 70 | 0 | 0 | 25 | 210 | 0 | 0 | 0 | 0 | 0 | 31 | 51 | 10 | 0 | 47 | 17 | 25 | 0 | 0 | 0 | 0 | 305 | 206 | 36 | 80 | 40 | 55 | 0 | 51 | 0 | 31 | 8 | 22 | 9 | 33 | 21 | 168 | 133 | 0 | 22 | 0 | 43 | 30 | 5 | 5 | 0 | 0 | 66 | 81 | 0 | 220 | 0 | 0 | 10 | 270 | 8 | 5 | 186 | 245 | 225 | 90 | 140 | 50 | 88 | 0 | 11 | 178 | 123 | 402 | 105 | 100 | 105 | 0 | 300 | 36 | 105 | 0 | 112 | 10 | 380 | 92 | 0 | 162 | 107 | 0 | 35 | 0 | 115 | 18 | 9 | 0 | 0 |  | 795 | 0 | 185 | 0 | 24 | 229 | 0 | 0 | 33 | 78 | 0 | 77 | 27 | 16 | 0 | 0 | 0 | 24 | 0 | 27 | 0 | 0 | 32 | 8 | 26 | 18 | 0 | 11 | 80 | 0 | 250 | 0 | 0 | 162 | 0 | 0 | 219 | 0 | 95 | 126 | 0 | 230 | 94 | 171 | 94 | 67 | 71 | 0 | 0 | 113 | 1070 | 222 | 0 | 0 | 0 | 0 | 76 | 0 | 0 | 0 | 0 |  | 12929 | EvPeak
Forecast for Evening | 0 | 0 | 230 | 0 | 0 | 95 | 0 | 0 | 350 | 0 | 0 | 225 | 140 | 92 | 0 | 55 | 335 | 0 | 0 | 90 | 92 | 115 | 0 | 0 | 0 | 0 | 54 | 55 | 55 | 22 | 25 | 27 | 25 | 30 | 48 | 0 | 88 | 70 | 0 | 0 | 25 | 140 | 0 | 0 | 0 | 0 | 0 | 30 | 51 | 10 | 0 | 47 | 16 | 20 | 0 | 0 | 0 | 0 | 330 | 200 | 8 | 82 | 44 | 55 | 0 | 51 | 0 | 35 | 8 | 22 | 10 | 33 | 21 | 166 | 100 | 0 | 22 | 0 | 43 | 30 | 16 | 15 | 0 | 0 | 60 | 81 | 0 | 220 | 0 | 0 | 10 | 310 | 8 | 5 | 190 | 275 | 225 | 90 | 180 | 50 | 105 | 0 | 11 | 200 | 140 | 400 | 100 | 105 | 105 | 0 | 300 | 36 | 105 | 17 | 105 | 10 | 400 | 93 | 0 | 162 | 107 | 0 | 35 |  | 115 | 17 | 8 |  |  |  | 906 | 0 | 210 | 0 | 24 | 220 | 0 | 0 | 38 | 78 | 0 | 85 | 29 | 32 | 0 | 0 | 0 | 32 | 0 | 75 | 0 | 0 | 32 | 8 | 26 | 22 | 0 | 11 | 82 | 0 | 250 | 0 | 0 | 176 | 0 | 0 | 210 | 0 | 95 | 133 | 0 | 276 | 90 | 170 | 94 | 50 | 71 | 0 | 0 | 113 | 1110 | 220 |  | 0 |  |  | 72
Forecast for Day | 0 | 0 | 230 | 0 | 0 | 95 | 0 | 0 | 346 | 0 | 0 | 225 | 140 | 42 | 0 | 55 | 320 | 0 | 0 | 45 | 40 | 16 | 0 | 0 | 0 | 0 | 17 | 35 | 35 | 22 | 25 | 27 | 25 | 30 | 48 | 0 | 82 | 70 | 0 | 0 | 25 | 140 | 0 | 0 | 0 | 0 | 0 | 30 | 17 | 10 | 0 | 47 | 16 | 5 | 0 | 0 | 0 | 0 | 320 | 200 | 8 | 82 | 44 | 55 | 0 | 51 | 0 | 35 | 8 | 22 | 10 | 33 | 21 | 143 | 70 | 0 | 22 | 1.6 | 43 | 30 | 16 | 15 | 0 | 0 | 60 | 10 | 0 | 220 | 0 | 0 | 10 | 300 | 0 | 5 | 150 | 258 | 225 | 75 | 170 | 50 | 35 | 20 | 11 | 200 | 135 | 400 | 100 | 88 | 105 | 5 | 300 | 36 | 105 | 17 | 105 | 10 | 400 | 54 | 50 | 72 | 107 | 0 | 17 | 30 | 35 | 0 | 8 |  |  |  | 906 | 0 | 210 | 0 | 16 | 220 | 0 | 0 | 0 | 30 | 0 | 85 | 18 | 16 | 0 | 0 | 0 | 0 | 0 | 0 | 0 | 0 | 16 | 8 | 0 | 22 | 0 | 11 | 82 | 0 | 250 | 0 | 0 | 160 | 0 | 0 | 210 | 0 | 50 | 120 | 0 | 276 | 55 | 100 | 50 | 15 | 71 | 0 | 8 | 113 | 1110 | 220 |  | 0 | 6 | 100 | 75 |  |  |  | 12
Generation at 08:00(Today) | 0 | 0 | 230 | 0 | 0 | 92 | 0 | 0 | 346 | 0 | 0 | 225 | 140 | 42 | 0 | 40 | 335 | 0 | 0 | 46 | 40 | 16 | 0 | 0 | 0 | 0 | 17 | 35 | 35 | 0 | 25 | 27 | 25 | 30 | 49 | 0 | 87 | 70 | 0 | 0 | 25 | 123 | 0 | 0 | 0 | 0 | 0 | 28 | 17 | 10 | 0 | 47 | 17 | 5 | 0 | 0 | 0 | 0 | 305 | 209 | 8 | 80 | 40 | 55 | 0 | 51 | 0 | 0 | 8 | 22 | 10 | 30 | 21 | 120 | 74 | 0 | 22 | 1 | 43 | 30 | 0 | 0 | 0 | 0 | 58 | 10 | 0 | 220 | 0 | 0 | 10 | 290 | 0 | 5 | 70 | 260 | 81 | 75 | 75 | 50 | 36 | 8 | 11 | 200 | 133 | 403 | 107 | 88 | 105 | 2 | 196 | 36 | 105 | 17 | 106 | 10 | 400 | 54 | 9 | 17 | 107 | 0 | 17 | 9 | 35 | 0 | 8 | 0 | 0 | 0 | 890 | 0 | 210 | 0 | 0 | 120 | 0 | 0 | 0 | 0 | 0 | 86 | 18 | 0 | 0 | 0 | 0 | 0 | 0 | 0 | 0 | 0 | 0 | 8 | 0 | 18 | 0 | 11 | 82 | 0 | 249 | 0 | 0 | 176 | 0 | 0 | 150 | 0 | 10 | 133 | 0 | 276 | 57 | 10 | 50 | 15 | 71 | 0 | 1 | 113 | 930 | 182 | 0 | 0 | 1 | 40 | 75 | 0 | 0 | 0 | 3 | 0 |  |  |  |  | 90921388 |  | 0
90921388
| Minimum Generation |  | 10614 | 7:00
| Highest Generation |  | 12934 | 22:00
| Day Peak Generation |  | 10982 | 9:00
| Evening Peak Generation |  | 12929 | 21:00
| HVDC Max Flow |  | 902 | 1:00
| HVDC EvPeak Flow |  | 795 | 21:00
| Load factor L.F |  | 90.05% | [161 empty] | 1275.5

## P1
POWER GRID COMPANY OF BANGLADESH LTD.
|  |  | NATIONAL LOAD DESPATCH CENTER |  |  |  |  | QF-LDC-08
|  |  | DAILY REPORT |  |  |  |  | Page -1
[6 empty] | Reporting Date : | 2022-09-27
Till now the maximum generation is : - |  |  | 14782 | 21:00 | Hrs on | 2022-04-16
The Summary of Yesterday's |  | 2022-09-26 | Generation & Demand |  | Today's Actual Min Gen. & Probable Gen. & Demand
Day Peak Generation : |  | 10982 | MW Hour : | 9:00 | Min. Gen. at | 7:00 | 10614 | MW
Evening Peak Generation : |  | 12929 | MW Hour : | 21:00 | Available Max Generation : |  | 13368 | MW
E.P. Demand (at gen end) : |  | 14200 | MW Hour : | 21:00 | Max Demand (Evening) : |  | 14200 | MW
Maximum Generation : |  | 12934 | MW Hour : | 22:00 | Reserve(Generation end) |  | - | MW
Total Gen. (MKWH) : |  | 279.542 | System Load Factor : | 90.05% | Load Shed : |  | 765 | MW
EXPORT / IMPORT THROUGH EAST-WEST INTERCONNECTOR
Export from East grid to West grid :- Maximum |  |  | 615 | MW at | 12:00 | Energy |  | MKWHR.
Import from West grid to East grid :- Maximum |  |  | - | MW at | - | Energy | - | MKWHR.
| Water Level of Kaptai Lake at 6:00 A M on |  | 2022-09-27
Actual : | 97.1 | Ft.(MSL) , | Rule curve : | 105.04 | Ft.( MSL )
Gas Consumed : | Total = | 954.61 | MMCFD. | Oil Consumed (PDB) :
[6 empty] | HSD : |  | Liter
[6 empty] | FO : |  | Liter
Cost of the Consumed Fuel (PDB+Pvt) : |  | Gas : | 139826239.896
: |  | Coal : | 274512173.74 | Oil : | 1346036394.46 | Total : | 1760374808.096
Load Shedding & Other Information
Area | Yesterday |  |  |  | Today
|  |  | Estimated Demand (S/S end) |  | Estimated Shedding (S/S end) |  | Rates of Shedding
| MW |  | MW |  |  | MW | (On Estimated Demand)
Dhaka | 360 | 8640:00 | 4546.7658 |  |  | 190 | 4.179%
Chittagong Area | 34 | 816:00 | 1288.0197 |  |  | 83 | 6.444%
Khulna Area | 174 | 4176:00 | 1700.079 |  |  | 116 | 6.823%
Rajshahi Area | 130 | 3120:00 | 1508.3935 |  |  | 111 | 7.359%
Cumilla Area | 170 | 4080:00 | 1284.0532 |  |  | 91 | 7.087%
Mymensingh Area | 93 | 2232:00 | 1060.8198 |  |  | 80 | 7.541%
Sylhet Area | 100 | 2400:00 | 474.1403 |  |  | 31 | 6.538%
Barisal Area | 0 | 0:00 | 386.5074 |  |  | 0 | 0%
Rangpur Area | 110 | 2640:00 | 837.5864 |  |  | 63 | 7.522%
Total | 1171 |  | 13086.365 |  |  | 765
Information of the Generating Units under shut down.
| Planned Shut- Down |  |  | Forced Shut- Down
1) Barapukuria ST: Unit-2
2) Ghorasal-3
3) Ashuganj-5
4) Baghabari-71,100 MW
5) Raozan unit-1&2
6) Siddhirganj 210 MW .
7) Shajibazar 330 MW
Additional Information of Machines, lines, Interruption / Forced Load shed etc.
a) Daudkandi-Cumilla(N) 132 kV Ckt-2 was under shut down from 08:44 to 17:02 for relay replacement work.
b) Khagrachori-Rangamati 132 kV Ckt-1 was under shut down from 09:09 to 17:19 for A/M.
c) Ishurdi-Ghorasal 230 kV Ckt-1 tripped at 10:07 showing dist SOFT,Z1, B-phase from Ishurdi end and
was switched on at 15:48.
d) Ishurdi-Ghorasal 230 kV Ckt-2 tripped at 10:14 showing dist SOFT,B-phase from Ishurdi end and
was switched on at 15:46.
e) Ashuganj(S)-Ghorasal 230 kV Ckt-1 tripped at 10:20 from Ghorasal end showing O/C relay and was
switched on at 11:05.
f) Ashuganj(S)-Ghorasal 230 kV Ckt-2 tripped at 10:19 from both end showing E/F relay from Ghorasal end
and dist Z1 from Ashuganj end and was switched on at 11:25.
g) Sirajganj 132/33 kV T-3 transformer was under shutdown from 08:14 to 09:54 for 33 kV side C/M.
h) Purbachal-Bashundhara 132 kV Ckt was switched on at 12:53.
i) Bogura-Naogaon 132 kV Ckt-2 was under shutdown from 11:45 to 14:34 for C/M.
j) Bogura-Natore 132 kV Ckt-1 tripped at 12:21 showing dist BC-phase Z1 and was switched on at 12:38.
k) Hathazari-Baraulia 132 kV Ckt-1 was under shutdown from 13:15 to 13:42 were removing work.
l) Halishahar-Juldah 132 kV Ckt tripped at 13:20 showing dist B-phase Z1,Z2 and was switched on at 14:30.
m) Faridpur-Faridpur P/S 132 kV Ckt was under shutdown from 12:08 to 13:38 for C/M.
n) Barisal(S)-Bhandaria 132 kV Ckt tripped at 12:13 showing dist R-phase Z1 and was switched on at 12:18.
o) Bogura-Natore 132 kV Ckt-1 was under shutdown since at 14:50 for CT Check.
p) Chandpur S/S-Chandpur Doreen 115 MW 132 kV Ckt was under shutdown from 15:36 to 16:54 for
SCADA integration.
q) Rajshahi(N)-Amnura 132 kV Ckt tripped at 19:01 due to R-phase PT burst at Amnura end at the same | [5 empty] | About 54 MW power interruption occurred under
time Amnura-Chapainawabganj Ckt got trip and was switched on at 19:54. | [5 empty] | Amnura S/S area from 19:01 to 19:54.
r) Chowmuhoni-Ramganj both Ckt tripped at 05:58(27-09-22) showing dist relay and was switched on at 06:11
s) Cox's Bazar 132/33 kV T-2 transformer was under shutdown from 06:15(27-09-22) to 06:54 for red hot | [5 empty] | About 15 MW power interruption occurred under
maint at bushing clamp. | [5 empty] | Cox'sbazar S/S area from 06:15 to 06:54.
t) Niamatpur 132/33 kV T-2 transformer was under shutdown since at 06:35(27-09-22) for D/W.
| Sub Divisional Engineer |  |  | Executive Engineer |  |  | Superintendent Engineer
| Network Operation Division |  |  | Network Operation Division |  |  | Load Despatch Circle

## P2
EVENING PEAK GENERATION AND DAY LONG ENERGY DATA OF POWER STATIONS
| Date : | 2022-09-26 | [5 empty] | Page -2
Sl. |  |  |  |  | Present | Peak | Energy
No. | Name of the Power Stations |  | Producer | Installed Capacity | Capacity | Hour | Generated | Remarks
Generation
|  |  |  | Unit No. X Capacity | MW | MW | KWH
1 | Ghorasal Repowered CCPP:Unit-3 (GT |  | PDB | 1*260 | 260 | 0 | 0 | Under maint.
2 | Ghorasal Repowered CCPP Unit-4 |  | PDB | 1*210 | 180 | 230 | 5501000
| Ghorasal TPP Unit-5 |  | PDB | 1*210 | 190 | 0 | 0
3 | Ghorasal 365 MW CCPP Unit-7 |  | PDB | 1*243+1*122 | 365 | 0 | 0 | Under maint.
| Ghorashal 78.5 MW PP(MAX) |  | QRPP | 2*40 | 0 | 0 | 0 | Contract Expired
4 | Ghorashal 108MW PP (Regent) |  | IPP | 34*3.35 | 108 | 92 | 2082545 | Engine problem
5 | Haripur GTPP |  | SBU, PDB | 2*32 | 20 | 0 | 0 | Under maint.
6 | Haripur 412 MW CCPP |  | EGCB | 1*273+1*139 | 412 | 0 | 0 | Under maint.
7 | Haripur 360MW CCPP(HPL) |  | IPP | 1*235+1*125 | 360 | 329 | 7472000 | Machine problem
8 | Meghnaghat 450 MW CCPP(MPL) |  | IPP | 2*150+1*150 | 450 | 225 | 5049100 | GT-2 S/D due to dirty gas
9 | Meghnaghat 100 MW(IEL) |  | NENP | 12*8.9 | 100 | 92 | 1264320 | Engine problem
10 | Meghnaghat CCPP(Summit) |  | IPP | 2*110+1*110 | 335 | 145 | 3261818 | Gas shortage
11 | Madanganj 102 PP(Summit) |  | NENP | 6*17 | 102 | 0 | 0 | Under maint.
12 | Madanganj-55 MW PP(Summit) |  | IPP | 3*17.08+1*11.3 | 55 | 40 | 1017351 | Engine problem
13 | Keraniganj 100 MW PP (Powerpac) |  | QRPP | 8*13.45 | 0 | 0 | 0 | Contract Expired
14 | Narshingdi 22 MW PP (Doreen) |  | SIPP, REB | 8*2.90 | 22 | 22 | 398952
15 | 210 MW Siddhirgonj TPP |  | PDB | 1*210 | 115 | 0 | 0 | Under maint.
16 | Siddhirgonj 2*120 MW GTPP |  | EGCB | 2*105 | 210 | 0 | 0 | Gas shortage
17 | Siddhirganj 100 PP(Dutch Bangla) |  | NENP | 12*8.9 | 100 | 87 | 1328640 | Fuel shortage
18 | Siddhirganj 335 MW CCPP |  | EGCB | 1*217+118 | 335 | 340 | 7808294
19 | Gagnagar 102 MW PP (Digital Power) |  | IPP | 12*8.924 | 102 | 92 | 1201104 | Engine problem
20 | Katpotti 52 MW PP (Sinha) |  | IPP | 7*7.9 | 0 | 0 | 0 | Fuel shortage
21 | Kamalaghat 54 MW PP(Banco Energy) |  | IPP | 3*18 | 54 | 54 | 675360
22 | Kodda 150MW PP |  | BPDB-RPCL | 9*17.06 | 149 | 129 | 1095840 | Fuel shortage
23 | Manikganj 55 MW PP (Northern) |  | IPP | 3*19.3 | 55 | 55 | 918748
24 | Nababganj 55 MW PP (Southern power ) |  | IPP | 3*19.3 | 55 | 35 | 907998 | Fuel shortage
25 | Bosila 108MW PP(CLC) |  | IPP | 12*8.775+1*3.5 | 0 | 0 | 0
26 | Summit Power,(Madhabdi+Ashulia) |  | SIPP,REB | 3*3.67+4*8.73 | 80 | 52 | 1217760 | Engine problem
27 | Maona 33 MW PP(Summit) |  | SIPP,REB | 4*8.73 | 33 | 25 | 579960 | Engine problem
28 | Rupganj 33 MW PP(Summit) |  | SIPP,REB | 4*8.73 | 33 | 21 | 586800 | Engine problem
29 | Gazipur 52 MW PP |  | RPCL | 6*8.9 | 52 | 48 | 1148640 | #REF!
30 | Tongi 80 MW GTPP |  | PDB | 1* 105 | 105 | 0 | 0 | Under maint.
31 | Kodda 300 MW PP Unit-2 (Summit) |  | IPP | 18*17.076 | 300 | 245 | 6122182 | Engine problem
32 | Keranigonj 300 MW PP (APR) |  | IPP | 256*1.4 | 300 | 225 | 4775738 | Engine problem
33 | Bramhangoan 100 MW PP (Aggreko) |  | IPP | 114*0.959 | 100 | 90 | 948574 | Engine problem
34 | Aurahati 100MW PP (Aggreko) |  | IPP | 0.85*23+0.95*91 | 100 | 50 | 1199677 | Fuel shortage
35 | Kodda 149 MW PP Unit-1 (Summit) |  | IPP | 8*18.45+8.97 | 149 | 88 | 1290816 | Engine problem
36 | Gazipur 100 MW PP |  | RPCL | 6*17.5 | 105 | 100 | 2175600
37 | Meghnaghat 104 MW PP (OPCL) |  | IPP | 18.5*6 | 104 | 92 | 1499520 | Engine problem
38 | Manikgonj 162MW PP(MPGL) |  | IPP | 9*18 | 162 | 162 | 1758240
39 | Spectra Solar Plant Ltd. |  | IPP | 35 | 35 | 0 | 194598
40 | Kanchan Purbachal Power Generation Ltd. |  | IPP | 18.4*3 | 55 | 18 | 235800 | Fuel shortage
| Dhaka area Total |  |  |  | 5847 | 3183 | 63716975
41 | Chattogram TPP-1 |  | PDB | 1*210 | 180 | 0 | 0 | Machine problem
| Chattogram TPP-2 |  | PDB | 1*210 | 180 | 0 | 0 | Gas shortage
42 | Raozan 25 MW PP |  | RPCL | 3*8.9 | 25 | 25 | 595521
43 | Teknaf 20MW PP (Solartech) |  | IPP | 20 | 20 | 0 | 74655
44 | Patenga 50MW PP (Baraka) |  | IPP | 8*6.98 | 50 | 47 | 978240 | Engine problem
45 | Kaptai Hydro: Unit-1,2,3,4, 5 |  | PDB | 2*40+3*50 | 230 | 158 | 3749055 | Low water level
46 | Sikalbaha 225MW |  | PDB | 1*150+1*175 | 225 | 210 | 2153296 | ST under shutdown
47 | Sikalbaha Peaking GT |  | PDB | 1*150 | 150 | 0 | 0 | Under maint.
48 | Sikalbaha 105 MW PP (Baraka Sikalbaha) |  | IPP | 6*17.5 | 105 | 105 | 2529999
49 | Hathazari 100 MW peaking PP |  | PDB | 11*8.9 | 98 | 31 | 700176 | Fuel shortage
50 | Dohazari -Kalaish 100 MW Peaking |  | PDB | 6*17 | 102 | 51 | 613910 | Fuel shortage
51 | Juldah 100 MW Unit-1 (Acorn) |  | NENP | 8*13.45 | 100 | 10 | 251280 | Fuel shortage
52 | Juldah 100 MW PP Unit-3 (Acorn) |  | IPP | 8*13.5 | 100 | 11 | 262080 | Fuel shortage
53 | Barabkunda 22 MW PP (Regent) |  | SIPP, PDB | 8*2.90 | 22 | 17 | 366288 | Engine problem
* | Malancha, Ctg. EPZ (United) |  |  | 5*8.73+3*9.34 | 0 | 25 | 314400
54 | Chattogram 108 MW PP (ECPV) |  | IPP | 16*7 | 108 | 0 | 0 | Fuel shortage
55 | Kaptai 7 MW Solar PP |  | PDB | 7.4 MW | 7 | 0 | 20400
56 | Anwara 300 MW PP (United) |  | IPP | 17*17+24 | 300 | 300 | 5083418
57 | Jodiac Power |  | IPP | 3*18.55+1*3.6 | 54 | 36 | 765674 | Engine problem
58 | Karnaphuli Power Ltd. |  | IPP | 18.415*6+6.5 | 110 | 105 | 2265699
59 | Juldah unit-2 (Acorn) |  | IPP | 8*13.6 | 100 | 10 | 251520 | Engine problem
60 | Anlima Energy Ltd. |  | IPP | 6*21.2 | 116 | 107 | 2563036 | Engine problem
| Mirsharai 150 MW |  | BPDB-RPCL | 18.5*9 | 0 | 0 | 0 | On test.
| Chattogram area Total |  |  |  | 2382 | 1248 | 23538647
61 | Ashuganj TPP Unit- 3 |  | APSCL | 1*150 | 0 | 0 | 0 | Contract Expired
| Ashuganj TPP Unit- 4 |  | APSCL | 1*150 | 0 | 0 | 0 | Contract Expired
| Ashuganj TPP Unit- 5 |  | APSCL | 1*150 | 134 | 0 | 0 | Gas shortage
62 | Ashuganj 225 MW CCPP |  | APSCL | 1*142+1*75 | 221 | 206 | 4705000 | #REF!
63 | Ashuganj 450 MW CCPP(North) |  | APSCL | 1*360 | 360 | 0 | 0 | Gas shortage
64 | Ashuganj 450 MW CCPP(South) |  | APSCL | 1*360 | 360 | 305 | 7845000 | FGMO
| Ashuganj 420 MW CCPP(East) |  | APSCL | 284*1+136*1 | 284 | 9 | 191600 | On test.
65 | Ashuganj 50 MW PP |  | APSCL | 14*3.968 | 45 | 40 | 978192 | Engine problem
66 | Ashuganj 55 MW PP (Precision) |  | QRPP | 15*4 | 55 | 55 | 1289760
67 | Ashuganj 195MW PP (APSCL-United) |  | IPP | 20*9.73+1*16 | 195 | 36 | 635636 | Gas shortage
68 | Ashuganj 51 MW PP (Midland) |  | IPP | 6*9.34 | 51 | 51 | 2626181
69 | Ashuganj 150MW PP (Midland) |  | IPP | 23*7.015 | 150 | 123 | 2626181 | Engine problem
70 | Titas 50 MW Peaking PP |  | PDB | 6*8.92 | 52 | 31 | 813088 | Engine problem
71 | Chandpur 150 MW CCPP |  | PDB | 1*106+1*57 | 163 | 80 | 1948130 | Machine problem
72 | Chandpur 200MW (Desh energy) |  | IPP | 12*18.4 | 200 | 178 | 4400640 | Engine problem
73 | Feni 22MW PP (Doreen) |  | SIPP, PDB | 8*2.90 | 22 | 22 | 508716
74 | Feni 11 MW PP (Doreen) |  | SIPP, REB | 4*2.90 | 11 | 9 | 218340
** | Impoprt (Tripura) |  | Imported power | 0 | 160 | 168 | 3647200
75 | Jangalia 33MW PP (Summit) |  | SIPP, PDB | 4*8.73 | 33 | 33 | 698100
76 | Jangalia 52 MW PP (Lakdanavi) |  | IPP | 6*8.92 | 52 | 8 | 201542 | Fuel shortage
77 | Cumilla 25 MW PP (Summit) |  | SIPP, REB | 3*3.67+2*6.97 | 25 | 21 | 511410 | Engine problem
78 | Daudkandi 200 MW PP (B.Trac) |  | IPP | 154*1.4 | 200 | 186 | 3948480 | Engine problem
79 | Feni Lanka Power |  | IPP | 7*18.415+1*9.78 | 114 | 0 | 9120 | Fuel shortage
80 | Chowmuhani 113 MW |  | IPP | 12*9.78+2*3.1 | 113 | 112 | 2524200
81 | Bhairob 54.5 MW |  | IPP | 3*18.2 | 54 | 35 | 650880 | 33 kV feeder problem.
82 | Chandpur 115(Doreen) |  | IPP | 4*18.5+2*22.5 | 115 | 115 | 1059840
| Cumilla Area Total |  |  |  | 3169 | 1823 | 42037236
83 | RPCL 210MW CCPP |  | IPP | 4*35+1*70 | 202 | 133 | 2630400 | Gas shortage
84 | Tangail 22 MW PP (Doreen) |  | SIPP, PDB | 8*2.90 | 22 | 22 | 447840
85 | Jamalpur 95 MW PP(Powerpac) |  | IPP | 12*8.924 | 0 | 0 | 0 | Under maint.
86 | Sarishabari 3 MW Solar Plant |  | IPP | 1*3 | 3 | 0 | 14250
87 | Mymensingh 200 MW PP (United) |  | IPP | 9.78*21 | 200 | 140 | 2229600 | Fuel shortage
88 | Jamalpur 115 MW PP (United) |  | IPP | 9.78*12 | 115 | 105 | 2421600 | Engine problem
89 | Sutiakhali 50 MW Solar PP |  | IPP | 50 | 50 | 0 | 308250
90 | Tangail Palli Power Gen 22 MW |  | IPP | 4*6.7 | 22 | 0 | 0 | Engine problem
| Mymensingh Area Total |  |  |  | 614 | 400 | 8051940
91 | Fenchugonj CCPP Phase-1 |  | PDB | 2*32+1*33 | 70 | 43 | 1021000 | Machine problem
92 | Fenchugonj CCPP Phase-2 |  | PDB | 2*35+1*35 | 90 | 30 | 329800 | Machine problem
93 | Kushiara 163 MW CCPP (KP) |  | IPP | 1*109+1*54 | 163 | 0 | 0 | Gas shortage
94 | Shajibazar 330 MW CCPP |  | PDB | 3*110 | 330 | 0 | 0 | Under maint.
95 | Fenchugonj 51 MW PP (Barakatullah) |  | RPP | 19*2.90 | 51 | 5 | 323400 | Gas shortage
| Fenchuganj 44MW (Energyprima) |  | NENP | 12*3.3+5*2 | 50 | 5 | 352440 | Gas shortage
96 | Hobiganj 11MW PP Cofidence-E |  | SIPP, REB | 4*2.90 | 11 | 5 | 101808 | Gas shortage
97 | Shahjibazar GTPP Unit- 8 & 9 |  | PDB | 2*35 | 66 | 66 | 1550492
98 | Shahjibazar 86MW PP (Shahjibazar) |  | RPP | 32*2.90 | 86 | 81 | 864960
99 | Shahjibazar 100 MW GTPP |  | PDB | 1*100 | 100 | 0 | 0 | Under maint.
100 | Sylhet 225 MW CCPP |  | PDB | 1*142+1*89 | 231 | 220 | 5220420
101 | Sylhet 20 MW GTPP |  | PDB | 1*20 | 20 | 0 | 0 | Gas shortage
| Sylhet 50MW PP (EPL) |  | NENP | 27*2 | 50 | 0 | 88040 | Gas shortage
102 | Shahjahanulla 25 MW PP |  | SIPP, REB | 3*9.34 | 25 | 8 | 54048 | Gas shortage
103 | Bibiana-II 341 MW CCPP (Summit) |  | IPP | 1*222+1*119 | 341 | 270 | 7410500 | FGMO
104 | Bibiyana-III 400 MW CCPP |  | PDB | 400 MW | 400 | 402 | 9542000
105 | Sylhet 10MW PP (Desh) |  | RPP | 6*1.95 | 10 | 10 | 102420
106 | Bibiyana South 400 MW |  | PDB | 400 MW | 383 | 380 | 9125400
| Sylhet Area Total |  |  |  | 2477 | 1525 | 36086728
107 | Bheramara GTPP Unit-3 |  | PDB | 1*20 | 16 | 0 | 0
** | Bheramara (HVDC ) |  | Imported power | 2*500 | 1000 | 795 | 21178181
108 | Khulna 115 PP MW (KPCL-2) |  | NENP | 7*17 | 115 | 24 | 228480 | Fuel shortage
109 | Faridpur 50 MW Peaking PP |  | PDB | 8*6.89 | 54 | 33 | 222720
110 | Khulna 225 MW CCPP |  | NWPGCL | 1*150+1*75 | 230 | 229 | 4957440
111 | Gopalganj 100 MW Peaking PP |  | PDB | 16*6.98 | 109 | 78 | 549504 | Engine problem
112 | Bheramara 410 MW CCPP |  | NWPGCL | 1*278+1*132 | 410 | 185 | 4614048 | Gas shortage
| Noapara 40 MW PP (Khanjahan Ali) |  | NENP | 5*8.5 | 40 | 0 | 0 | Fuel shortage
113 | Noapara 100 MW PP (Bangla Trac) |  | IPP | 70*1.4 | 100 | 95 | 1030080 | Engine problem
114 | Rupsha 105 MW PP (Orion rupsha) |  | IPP | 6*18.445 | 105 | 94 | 1403040 | Engine problem
115 | Madhumati 100 MW PP |  | NWPGCL | 6*18 | 105 | 67 | 722592 | Fuel shortage
116 | Mongla Orion 100 MW Solar PP |  | IPP | 100 | 100 | 0 | 617760
| Khulna 330 MW CCPP (OIL) |  | BPDB | 1*220+1*110 | 0 | 0 | 123865 | On test.
| Rampal 1320 MW (BIFPCL) |  | NTPC&BPDB | 0 | 0 | 0 | 0 | On test.
| Khulna Area Total |  |  |  | 2384 | 1600 | 35647710
117 | Barisal 110 MW PP (Summit ) |  | IPP | 7*17.076 | 110 | 16 | 218112 | Line O/L
118 | Bhola 33 MW PP (Venture) |  | NENP | 1*34.50 | 40 | 27 | 564257 | Engine problem
119 | Bhola 225 MW CCPP |  | PDB | 2*63+1*68 | 194 | 77 | 2041163 | Gas shortage
120 | Bhola 95 MW PP (Aggreko) |  | QRPP | 96*1.10 | 0 | 0 | 0 | Contract Expired
121 | Payra 1320 MW |  | BCPCL | 2*622 | 1244 | 1070 | 25651400 | Line O/L
122 | Bhola Nutan Biddut BD LTD |  | IPP | 220 | 220 | 222 | 5322409
123 | United Payra Power Ltd. |  | IPP | 8*18.5+1*9.5 | 150 | 0 | 0 | Line O/L
| Barisal Area Total |  |  |  | 1958 | 1412 | 33797341
124 | Baghabari 71 MW GTPP |  | PDB | 1*71 | 71 | 0 | 0 | Gas shortage
| Baghabari 100 MW GTPP |  | PDB | 1*100 | 100 | 0 | 0 | Gas shortage
125 | Baghabari 50 MW Peaking PP |  | PDB | 6*8.9 | 52 | 24 | 165424 | Engine problem
126 | Bera 70 MW Peaking PP |  | PDB | 9*8.29 | 71 | 0 | 0 | Under maint.
127 | Amnura 50 MW PP(Sinha) |  | QRPP | 7*7.79 | 0 | 0 | 0 | Contract Expired
128 | Katakhali 50 MW PP (Northern) |  | QRPP | 6*8.9 | 50 | 0 | 0 | Fuel shortage
129 | Katakhali 50 MW Peaking PP |  | PDB | 6*8.7 | 50 | 32 | 179380 | Engine problem
130 | Sirajgonj Unit-1 225MW |  | NWPGCL | 1*150+1*75 | 210 | 162 | 4161273 | Gas shortage
131 | Sirajgonj Unit-2 225MW |  | NWPGCL | 1*150+1*75 | 220 | 219 | 5001145
132 | Sirajgonj Unit-3 225MW |  | NWPGCL | 1*141 | 220 | 126 | 3321064 | Gas shortage
133 | Sirajgonj 400 MW CCPP Unit-4 |  | SNWPGCL | 1*282+1*132 | 414 | 230 | 6061963 | Gas shortage
134 | Santahar 50 MW Peaking PP |  | PDB | 6*8.7 | 50 | 26 | 128980 | Engine problem
135 | Bogra 22 MW PP (GBB) |  | RPP | 6*4 | 22 | 18 | 423840
136 | Bogura 20 MW PP (Energyprima) |  | NENP | 5*3.3+5*2 | 0 | 0 | 0 | .
137 | Ullapara 11 MW PP (Summit) |  | SIPP, REB | 4*2.90 | 11 | 11 | 255438
138 | Natore 52 MW PP (Rajlanka) |  | IPP | 6*8.92 | 52 | 8 | 136757 | Fuel shortage
139 | Chapainawabganj 100 MW Peaking PP |  | PDB | 12*8.924 | 104 | 27 | 261456 | Engine problem
140 | Baghabari 200 MW PP (Paramount) |  | IPP | 135*1.6 | 200 | 171 | 1931143 | Engine problem
141 | Bagura 113 MW PP (Confidence)-2 |  | IPP | 6*18.55+7.2 | 113 | 94 | 1592928 | Engine problem
142 | Confidence Power Bogura Unit-1 113 MW |  | IPP | 6*18.55 | 113 | 113 | 2455392
143 | Sirajgonj 6.55 MW Solar |  | NWPGCL | 1*6 | 6 | 0 | 30120
| Rajshahi Area Total |  |  |  | 2129 | 1261 | 26106303
144 | Barapukuria TPP Unit-1 |  | PDB | 1*125 | 85 | 80 | 1947054
| Barapukuria TPP Unit-2 |  | PDB | 1*125 | 85 | 0 | 0 | Under maint.
145 | Barapukuria 275 MW TPP Unit-3 |  | PDB | 1*275 | 274 | 250 | 6064400 | Coal shortage
146 | Rangpur 20 MW GTPP |  | PDB | 1*20 | 20 | 0 | 0
147 | Saidpur 20 MW GTPP |  | PDB | 1*20 | 20 | 0 | 0
148 | Rangpur 113 MW PP (Confidence) |  | IPP | 9*6.984+7*7.015+3.15*2 | 113 | 71 | 1604198 | Engine problem
149 | Sympa Solar Power 8MW |  | IPP | 8 MW | 8 | 0 | 35071
150 | Energypac Power Venture Thakurgaon Ltd. |  | IPP | 115 | 115 | 76 | 698880 | Fuel shortage
| Intraco Solar 30 MW |  | IPP | 1*30 | 30 | 0 | 209502
| Rangpur Area Total |  |  |  | 750 | 477 | 10559105
| Total |  |  |  | 21710 | 12929 | 279541985
| Eastern Grid Total |  |  |  | 14489 | 8179 | 173431526
| Western Grid Total |  |  |  | 7221 | 4750 | 106110459
| National Grid Total |  |  |  | 21710 | 12929 | 279541985
*Data collected from respective power station over telephone.
Executive Engineer
Network Operation Division
Page- 3

## P3
POWER GRID COMPANY OF BANGLADESH LTD.
NATIONAL LOAD DESPATCH CENTER
MAXIMUM LOAD SERVED BY DIFFERENT GRID SUB-STATIONS
QF-LDC-09
Date: | 2022-09-26
(a) ENTIRE EASTERN GRID : |  | 8554.32 | MW | (b) ENTIRE WESTERN GRID : |  | 3842.29 | MW
i) Dhaka area |  | 4442.7 | MW | i) Khulna area |  | 1480.4 | MW
ii) Chittagong area |  | 1389.62 | MW | ii) Rajshahi area |  | 1220.2 | MW
iii) Comilla area |  | 1199 | MW | iii) Barisal area |  | 382.69 | MW
iv) Mymensingh area |  | 1027 | MW | iv) Rangpur area |  | 759 | MW
v) Sylhet area |  | 496 | MW
| SYSTEM TOTAL DEMAND ( a + b ) = |  | 12396.61 | MW
MAXIMUM LOAD SERVED BY DIFFERENT SUB-STATIONS
Sub-station | Load (MW) | Time | Sub-station | Load (MW) | Time | Sub-station | Load (MW) | Time | Sub-station | Load (MW) | Time | Sub-station | Load (MW) | Time
AKS | 0 | 00:00 | Chowmuhani | 174 | 05:00 | Kaptai | 5 | 18:00 | Nawabganj | 36.9 | 19:00 | Siddhirganj | 108 | 22:00
AKSML | 148 | 22:00 | Chuadanga | 85 | 13:00 | Kazla | 91 | 11:00 | Netrakona | 96 | 19:00 | Sirajganj | 88 | 07:00
Aftabnagar | 34 | 18:00 | Coxsbazar | 109 | 19:30 | Keranigonj | 60 | 00:00 | New | 81 | 09:00 | Sonargaon | 80 | 12:00
Agargaon | 82 | 13:00 | Cumilla(N) | 152 | 21:00 | Khagrachori | 30 | 20:00 | Niamatpur | 64 | 06:00 | Sreemongol | 44 | 12:00
Agrabad | 76 | 19:00 | Cumilla(S) | 176 | 18:00 | Khulna | 85 | 18:00 | Noapara | 47 | 01:00 | Srinagar | 46.28 | 21:00
Amnura | 61 | 00:00 | Daudkandi | 132 | 00:00 | Khulshi | 173 | 20:00 | PHP | 11 | 10:00 | Sunamganj | 38 | 22:00
Ashuganj | 89 | 23:00 | Dhaka | 48 | 11:00 | Kishoreganj | 116 | 21:00 | Pabna | 89 | 00:00 | Sylhet | 136 | 00:00
BSRM | 164 | 13:00 | Dhamrai | 112 | 17:00 | Kodda | 266 | 08:00 | Palashbari | 108 | 23:00 | TK | 28.5 | 19:00
Bagerhat | 86 | 20:00 | Dhanmondi | 123 | 11:00 | Kulaura | 50 | 18:00 | Panchagarh | 46 | 08:00 | Tangail | 195 | 22:00
Bakulia | 133 | 19:00 | Dohazari | 90 | 21:00 | Kurigram | 52 | 18:30 | Patuakhali | 133 | 22:00 | Thakurgaon | 66 | 22:00
Banani | 40 | 13:00 | Faridpur | 133 | 22:00 | Kushtia | 130 | 22:00 | Payra | 1.02 | 16:00 | Tongi | 116 | 19:30
Bangabhaban | 20 | 09:00 | Fatullah | 68 | 18:30 | Lalbag | 95 | 18:30 | Purbachal | 20 | 21:00 | Ullon | 40 | 21:00
Barapukuria | 52 | 22:00 | Fenchuganj | 41 | 03:00 | Lalmonirhat | 38 | 20:00 | Purbasadipur | 96 | 05:00 | Uttara | 93 | 21:00
Barguna | 18 | 00:00 | Feni | 91 | 22:00 | Madanganj | 72 | 08:00 | Rahim | 26 | 08:00 | UttaraNew | 18 | 00:00
Barishal | 96 | 20:00 | GPH | 89 | 10:00 | Madaripur | 101 | 21:00 | Rajbari | 60 | 19:30 | Zigatola | 57 | 19:00
Barishal-230 | 74 | 19:30 | Ghorashal | 76 | 22:00 | Madartek | 86 | 23:00 | Rajendrapur | 92 | 05:00
Baroaulia | 63 | 07:00 | Goalpara | 26 | 12:00 | Madunaghat | 60 | 18:30 | Rajshahi | 132 | 22:00
Baroirhat | 54 | 20:00 | Gollamari | 50 | 13:00 | Magura | 48 | 22:00 | Rajshahi-230 | 26 | 02:00
Bashundhara | 157 | 18:00 | Gopalganj | 101 | 19:00 | Mahasthangarh | 62 | 04:00 | Ramganj | 88 | 19:00
BashundharaCement | 12 | 00:00 | Gulshan | 110 | 09:00 | Manikganj | 78 | 22:00 | Rampur | 16 | 00:00
Beanibazar | 60 | 18:00 | Halishahar | 89 | 09:00 | Maniknagar | 70 | 11:00 | Rangamati | 14 | 19:00
Benapole | 48 | 01:00 | HaripurSBU | 162 | 14:00 | Matarbari | 41 | 21:00 | Rangpur | 105 | 08:00
Bhaluka | 122 | 09:00 | Hasnabad | 100 | 21:00 | Matuail | 64 | 09:00 | Ruppur | 5 | 09:00
Bhandaria | 47 | 23:00 | Hathazari | 96 | 20:00 | Millgate | 66 | 09:00 | SSM | 3 | 05:00
Bhangura | 32 | 19:00 | Ishurdi | 65 | 20:00 | Mirpur | 129 | 18:30 | Saidpur | 93 | 08:00
Bheramara(GK) | 54 | 20:00 | Jaldhaka | 52 | 23:00 | Mirsorai | 2.82 | 21:00 | Satkhira | 95 | 06:00
Bhulta | 223 | 03:00 | Jamalpur | 149 | 22:00 | Mithapukur | 30 | 21:00 | Satmasjid | 101 | 19:00
Bog-Sherpur | 54 | 05:00 | Jashore | 127 | 13:00 | Modern | 0 | 00:00 | Savar | 156 | 09:00
Bogura | 148 | 21:00 | Jhenaidah | 100 | 19:30 | Mogbazar | 125 | 18:00 | Shahjadpur | 85 | 22:00
Borhanuddin | 44 | 23:00 | Joydebpur | 171 | 17:00 | Mongla | 26 | 00:00 | Shahjibazar | 95 | 00:00
Brahmanbaria | 152 | 19:30 | Joypurhat | 55 | 18:30 | Motijheel | 35 | 16:00 | Shahmirpur | 46.5 | 18:30
Cantonment | 132 | 19:00 | Juldah | 26 | 07:00 | Munshiganj | 102 | 20:00 | Shariatpur | 78 | 22:00
Chandpur | 62 | 21:00 | KSRM | 53 | 08:00 | Mymensingh | 233 | 21:00 | Sherpur | 100 | 19:00
Chandraghona | 28 | 00:00 | Kabirpur | 247 | 21:00 | Naogaon | 105 | 21:00 | Shikalbaha | 28 | 19:00
Chapai | 59 | 21:00 | Kachua | 67 | 19:30 | Narail | 40 | 18:30 | Shikalbaha-230 | N/A | N/A
Charsaidpur | 43 | 11:00 | Kallyanpur | 93 | 23:00 | Narinda | 69 | 18:00 | Shitalakhya | 114 | 12:00
Chauddagram | 52 | 21:00 | Kalurghat | 8 | 16:00 | Narshingdi | 169 | 18:00 | Sholosohor | N/A | N/A
Chhatak | 27 | 19:00 | Kamrangirchar | 62 | 18:30 | Natore | 121 | 22:00 | Shyampur | 144 | 01:00
Sub Divisional Engineer |  |  |  | Executive Engineer |  |  |  | Superintendent Engineer
Network Operation Division |  |  |  | Network Operation Division |  |  |  | Load Despatch Circle
(1) Honbl. State Minister |  |  |  | (8) Executive Director (O & M) PGCB. |  |  |  | (18) C.E. Transmission (1 & 2) PGCB.
Ministry of Power,Energy & Mineral |  |  |  | (9) Member,Generation,PDB. |  |  |  | (19) S.E. System Protection,PGCB.
Resources, GOB. |  |  |  | (10) Member,Distribution,PDB. |  |  |  | (20) Director,Public Relation,PDB.
(2) Secy (Power Divn.)Ministry of |  |  |  | (11) Member,Transmission & |  |  |  | (21) Director Program, PDB.
Power,Energy & Mineral Resources. |  |  |  | System Operation,PDB. |  |  |  | (22) S.E. Consumer Affairs,PDB.
(3) Director General,Power cell |  |  |  | (12) Member,P&D,PDB. |  |  |  | (23) Director,Project Planning,PDB.
(4) Chairman,BERC |  |  |  | (13) C.E (P & D), PGCB. |  |  |  | (24) Director,System Planning,PDB.
(5) Chairman, BPDB. |  |  |  | (14) G.M. Commercial Operation |  |  |  | (25) Executive Eng.IMD.
(6) Managing Director, PGCB. |  |  |  | (15) C.E. Generation,PDB. |  |  |  | (26) Executive Eng. EMD.
(7) Member(Power & Industry) |  |  |  | (16) C.E, (P & D),PDB. |  |  |  | (27) NLDC
Planning Commission. |  |  |  | (17) C.E. System Operation,PGCB

## Voltage
e
MAXIMUM & MINIMUM VOLTAGES OF DIFFERENT GRID SUB-STATIONS:
| Date: | 2022-09-26 | [7 empty] | QF-LDC-10
| Sub-Station | Max Voltage | Hour | Min | Hour | Sub-Station | Maxm | Hour | Min | Hour
|  |  |  | Voltage |  |  | Voltage |  | Voltage
| 400 KV | KV | Hour | KV | Hour | 400 KV | KV | Hour | KV | Hour
14 | Bhulta | 380 | 20:00 | 370 | 08:00 | Kaliakoir | 385 | 19:30 | 374 | 08:00
| Bibiana | 400 | 20:00 | 390 | 14:00 | Payra | 416 | 16:00 | 411 | 00:00
| BIPTC | 400 | 03:00 | 393 | 13:00 | Rahanpur_I | 401 | 19:00 | 372 | 01:00
| Gopalganj_I | 412 | 11:00 | 401 | 01:00
| 230 KV | KV |  | KV |  | 230 KV | KV |  | KV
| Agargaon | 225 | 20:00 | 216 | 08:00 | Hasnabad | 227 | 19:30 | 218 | 09:00
| AKSML | 235 | 00:00 | 220 | 10:00 | Hathazari | 236 | 11:00 | 226 | 23:00
| Aminbazar | 226 | 20:00 | 217 | 08:00 | Ishurdi | 236 | 20:00 | 225 | 21:00
| Ashuganj | 238 | 11:00 | 230 | 00:00 | Jhenaidah | 231 | 19:00 | 219 | 12:00
| Baghabari | 233 | 18:00 | 225 | 12:00 | Kaliakoir | 223 | 13:00 | 211 | 16:00
| Barapukuria | 224 | 17:00 | 214 | 12:00 | Keranigonj | 225 | 20:00 | 216 | 10:00
| Barishal | 241 | 07:00 | 236 | 00:00 | Khulna(S) | 237 | 18:30 | 229 | 12:00
| Bheramara | 233 | 18:30 | 222 | 12:00 | Maniknagar | 225 | 20:00 | 217 | 11:00
| Bhulta | 228 | 20:00 | 219 | 08:00 | Meghnaghat | 230 | 19:30 | 222 | 10:00
| Bibiana | 234 | 01:00 | 229 | 14:00 | Mirsorai | 233 | 11:00 | 224 | 10:00
| BIPTC | 236 | 19:00 | 223 | 12:00 | Rajshahi | 233 | 18:00 | 219 | 12:00
| Bogura | 227 | 17:00 | 219 | 12:00 | Rampur | N/A | N/A | N/A | N/A
| Borhanuddin | 246 | 08:00 | 241 | 23:00 | Rampura | 224 | 19:00 | 217 | 08:00
| BSRM | 235 | 11:00 | 224 | 10:00 | Shikalbaha | 235 | 15:00 | 230 | 13:00
| Cumilla(N) | 228 | 11:00 | 223 | 08:00 | Shyampur | 226 | 20:00 | 218 | 08:00
| Fenchuganj | 237 | 13:00 | 232 | 00:00 | Siddhirganj | 228 | 20:00 | 222 | 00:00
| Ghorashal | N/A | N/A | N/A | N/A | Sirajgonj | N/A | N/A | N/A | N/A
| GPH | 236 | 11:00 | 226 | 10:00 | Tongi | 225 | 19:30 | 216 | 09:00
| Haripur | 226 | 20:00 | 218 | 08:00
| 132 kV | KV |  | KV |  | 132 kV | KV |  | KV
| Aftabnagar | 136 | 04:00 | 130 | 10:00 | Lalbag | 141 | 20:00 | 135 | 10:00
| Agargaon | 139 | 20:00 | 135 | 03:00 | Lalmonirhat | 131 | 06:00 | 123 | 12:00
| Agrabad | 136 | 00:00 | 130 | 10:00 | Madanganj | 133 | 19:30 | 125 | 08:00
| AKS | 136 | 13:00 | 128 | 08:00 | Madaripur | 133 | 16:00 | 129 | 00:00
| Aminbazar | 138 | 20:00 | 132 | 08:00 | Madartek | 136 | 04:00 | 130 | 10:00
| Amnura | 133 | 18:00 | 122 | 12:00 | Madunaghat | 137 | 00:00 | 130 | 17:00
| Ashuganj | 137 | 11:00 | 134 | 12:00 | Magura | 136 | 19:00 | 129 | 12:00
| Bagerhat | 135 | 18:30 | 130 | 15:00 | Mahasthangarh | 136 | 06:00 | 128 | 12:00
| Bakulia | 137 | 11:00 | 131 | 08:00 | Manikganj | 135 | 19:00 | 127 | 08:00
| Banani | 134 | 20:00 | 125 | 08:00 | Maniknagar | 134 | 20:00 | 130 | 10:00
| Bangabhaban | 134 | 20:00 | 130 | 09:00 | Matarbari | 132 | 11:00 | 113 | 19:30
| Barapukuria | 137 | 17:00 | 129 | 12:00 | Matuail | 133 | 20:00 | 127.3 | 09:00
| Barguna | 131 | 17:00 | 125 | 01:00 | Millgate | 133 | 02:00 | 127 | 08:00
| Barishal | 136 | 16:00 | 125 | 07:00 | Mirpur | 138 | 20:00 | 131 | 00:00
| Barishal-230 | 136 | 07:00 | 131 | 00:00 | Mithapukur | 135 | 06:00 | 125 | 12:00
| Baroaulia | 139 | 15:00 | 130 | 17:00 | Modern | 137 | 15:00 | 132 | 04:00
| Baroirhat | 136 | 16:00 | 130 | 10:00 | Mogbazar | 135 | 00:00 | 130 | 09:00
| Bashundhara | 134 | 20:00 | 127 | 08:00 | Mongla | 135 | 18:30 | 130 | 02:00
| BashundharaCement | 133 | 19:30 | 125 | 08:00 | Motijheel | 134 | 20:00 | 130 | 09:00
| Beanibazar | 130 | 11:00 | 125 | 18:00 | Munshiganj | 134 | 20:00 | 126 | 08:00
| Benapole | 134 | 19:00 | 126 | 12:00 | Mymensingh | 132 | 13:00 | 115 | 22:00
| Bhaluka | 131 | 13:00 | 117 | 22:00 | Naogaon | 134 | 18:30 | 123 | 12:00
| Bhandaria | 137 | 08:00 | 128 | 22:00 | Narail | 134 | 19:00 | 128 | 05:00
| Bhangura | 137 | 16:00 | 133 | 12:00 | Narinda | 0 | 00:00 | N/A | N/A
| Bheramara | 136 | 18:30 | 132 | 00:00 | Narshingdi | 129 | 14:00 | 121 | 12:00
| Bheramara(GK) | 136 | 18:30 | 131 | 12:00 | Natore | 134 | 19:00 | 127 | 12:00
| Bhulta | 126 | 20:00 | 120 | 00:00 | Nawabganj | 141 | 20:00 | 134 | 08:00
| Bog-Sherpur | 137 | 06:00 | 130 | 12:00 | Netrakona | 133 | 11:00 | 113 | 22:00
| Bogura | 138 | 17:00 | 132 | 13:00 | New | 134 | 16:00 | 128 | 08:00
| Bogura-230 | 139 | 17:00 | 130 | 13:00 | Niamatpur | 132 | 06:00 | 121 | 12:00
| Brahmanbaria | 135 | 11:00 | 129 | 07:00 | Noapara | 136 | 18:30 | 130 | 12:00
| Cantonment | 137 | 06:00 | 131 | 10:00 | Pabna | 135 | 18:00 | 130 | 12:00
| Chandpur | 140 | 09:00 | 136 | 17:00 | Palashbari | 133 | 18:00 | 124 | 12:00
| Chandraghona | 138 | 09:00 | 134 | 10:00 | Panchagarh | 132 | 16:00 | 116 | 01:00
| Chapai | 135 | 19:00 | 125 | 12:00 | Patuakhali | 132 | 10:00 | 128 | 00:00
| Charsaidpur | 134 | 20:00 | 127 | 08:00 | Payra | 135 | 06:00 | 133 | 00:00
| Chauddagram | 137 | 11:00 | 130 | 04:00 | PHP | 136 | 11:00 | 129 | 05:00
| Chhatak | 130 | 11:00 | 125 | 23:00 | Postogola | 144 | 20:00 | 137 | 10:00
| Chowmuhani | 135 | 11:00 | 130 | 02:00 | Purbachal | 135 | 20:00 | 126 | 09:00
| Chuadanga | 133 | 19:00 | 124 | 12:00 | Purbasadipur | 133 | 16:00 | 120 | 12:00
| Coxsbazar | 130 | 11:00 | 115 | 22:00 | Rahim | 133 | 19:30 | 128 | 07:00
| Cumilla(N) | 136 | 13:00 | 132 | 10:00 | Rajbari | 131 | 18:00 | 126 | 00:00
| Cumilla(S) | 136 | 16:00 | 124 | 18:00 | Rajendrapur | 137 | 19:30 | 126 | 09:00
| Daudkandi | 137 | 11:00 | 131 | 08:00 | Rajshahi | 133 | 18:00 | 125 | 12:00
| Dhaka | 137 | 06:00 | 131 | 10:00 | Rajshahi-230 | 134 | 19:00 | 126 | 12:00
| Dhamrai | 137 | 18:30 | 132 | 08:00 | Ramganj | 137 | 11:00 | 132 | 21:00
| Dhanmondi | 133.5 | 20:00 | 127.5 | 10:00 | Rampur | 135 | 15:00 | 130 | 17:00
| Dohazari | 136 | 15:00 | 127 | 19:00 | Rampura | 135 | 04:00 | 130 | 08:00
| Faridpur | 130 | 11:00 | 126 | 00:00 | Rangamati | 137 | 16:00 | 132 | 23:00
| Fatullah | 138 | 20:00 | 130 | 09:00 | Rangpur | 133 | 18:00 | 121 | 12:00
| Fenchuganj | 136 | 11:00 | 131 | 02:00 | Ruppur | 137 | 20:00 | 131 | 12:00
| Feni | 137 | 11:00 | 129 | 05:00 | Saidpur | 133 | 17:00 | 122 | 12:00
| Ghorashal | 137 | 18:00 | 134 | 17:00 | Satkhira | 133 | 17:00 | 128 | 12:00
| Goalpara | 138 | 18:30 | 131 | 14:00 | Satmasjid | 138 | 20:00 | 133 | 08:00
| Gollamari | 138 | 12:00 | 131 | 14:00 | Savar | 140 | 19:00 | 128 | 08:00
| Gopalganj | 136 | 18:00 | 130 | 00:00 | Shahjadpur | 140 | 19:00 | 135 | 11:00
| Gopalganj_I | 136 | 18:00 | 130 | 01:00 | Shahjibazar | 134 | 16:00 | 131 | 10:00
| Gulshan | 135 | 04:00 | 131 | 09:00 | Shahmirpur | 136 | 01:00 | 130 | 19:30
| Halishahar | 136 | 00:00 | 131 | 08:00 | Shariatpur | 133 | 18:00 | 126 | 00:00
| Haripur | 133 | 19:30 | 128 | 07:00 | Sherpur | 135 | 19:00 | 121 | 05:00
| HaripurSBU | 134 | 20:00 | 129 | 00:00 | Shikalbaha | 137 | 00:00 | 132 | 19:30
| Hasnabad | 141 | 14:00 | 137 | 12:00 | Shikalbaha-230 | 136 | 15:00 | 128 | 17:00
| Hathazari | 138 | 13:00 | 133 | 23:00 | Shitalakhya | 143 | 20:00 | 113 | 18:30
| Ishurdi | 136 | 20:00 | 130 | 12:00 | Sholosohor | N/A | N/A | N/A | N/A
| Jaldhaka | 131 | 06:00 | 121 | 12:00 | Shyampur | 135 | 21:00 | 129 | 03:00
| Jamalpur | 135 | 00:00 | 123 | 22:00 | Shyampur-230 | 137 | 19:00 | 131 | 08:00
| Jashore | 133 | 17:00 | 126 | 12:00 | Siddhirganj | 134 | 20:00 | 128 | 01:00
| Jhenaidah | 137 | 17:00 | 131 | 08:00 | Sirajganj | 137 | 17:00 | 130 | 12:00
| Jhenaidah-230 | 138 | 19:00 | 131 | 12:00 | Sonargaon | 137 | 20:00 | 129 | 00:00
| Joydebpur | 139 | 12:00 | 132 | 08:00 | Sreemongol | 136 | 11:00 | 131 | 17:00
| Joypurhat | 133 | 17:00 | 123 | 12:00 | Srinagar | 139 | 06:00 | 134 | 10:00
| Juldah | 138 | 07:00 | 131 | 10:00 | SSM | 140 | 05:00 | 134 | 08:00
| Kabirpur | 138 | 20:00 | 123 | 08:00 | Sunamganj | 129 | 11:00 | 124 | 18:00
| Kachua | 137 | 13:00 | 133 | 10:00 | Sylhet | 132 | 11:00 | 129 | 17:00
| Kaliakoir | 137 | 13:00 | 132 | 07:00 | Tangail | 134 | 13:00 | 127 | 07:00
| Kallyanpur | 139 | 19:00 | 132 | 07:00 | Thakurgaon | 133 | 17:00 | 117 | 01:00
| Sub Assistant Engineer | [5 empty] | Sub Divisional Engineer
| Network Operation Division | [5 empty] | Network Operation Division |  |  | Page 7 of 7

## L-Curve
Date | 2022-09-26
.
TIME | E-W INT.(Export) | EAST GRID | WEST GRID | TOTAL |  |  | DAILY LOAD CURVE
0:00 | 1535 | 7381 | 4605 | 11986 |  |  |  | QF-LDC-11
0:30 | 1532.5 | 7304 | 4557 | 11861 | Date: | 2022-09-26
1:00 | 1530 | 7227 | 4509 | 11736
1:30 | 1530 | 7219 | 4500 | 11719
2:00 | 1530 | 7211 | 4491 | 11702
2:30 | 1500 | 7197.5 | 4483 | 11680.5 | [5 empty] | Gen. at Eve. Peak | 12929 | 12929 MW (21:00 )
3:00 | 1470 | 7184 | 4475 | 11659 | [6 empty] | 21:00
3:30 | 1450 | 7175.5 | 4437.5 | 11613 | [5 empty] | Gen. at Day Peak | 10982 | 10982 MW (09:00 )
4:00 | 1430 | 7167 | 4400 | 11567 | [6 empty] | 9:00
4:30 | 1450 | 7083 | 4351.5 | 11434.5 | [5 empty] | Highest Generation | 12934
5:00 | 1470 | 6999 | 4303 | 11302 | [6 empty] | 22:00
5:30 | 1480 | 6880 | 4229.5 | 11109.5
6:00 | 1490 | 6761 | 4156 | 10917
6:30 | 1417.5 | 6672 | 4093.5 | 10765.5
7:00 | 1345 | 6583 | 4031 | 10614
7:30 | 1442.5 | 6606.5 | 4089 | 10695.5
8:00 | 1540 | 6630 | 4147 | 10777
8:30 | 1310 | 6718 | 4161.5 | 10879.5
9:00 | 1080 | 6806 | 4176 | 10982
9:30 | 940 | 6793 | 4169.5 | 10962.5
10:00 | 800 | 6780 | 4163 | 10943
10:30 | 737.5 | 6794.5 | 3933 | 10727.5
11:00 | 675 | 6809 | 3703 | 10512
11:30 | 645 | 6830.5 | 3736 | 10566.5
12:00 | 615 | 6852 | 3769 | 10621
12:30 | 645 | 6889 | 3826 | 10715
13:00 | 675 | 6926 | 3883 | 10809
13:30 | 687.5 | 6891.5 | 3930 | 10821.5
14:00 | 700 | 6857 | 3977 | 10834
14:30 | 682.5 | 6863.5 | 3974.5 | 10838
15:00 | 665 | 6870 | 3972 | 10842
15:30 | 1070 | 6837 | 3956 | 10793
16:00 | 1475 | 6804 | 3940 | 10744
16:30 | 1507.5 | 6834.5 | 3984.5 | 10819
17:00 | 1540 | 6865 | 4029 | 10894
17:30 | 1515 | 7037 | 4104.5 | 11141.5
18:00 | 1490 | 7209 | 4180 | 11389
18:30 | 1510 | 7564.5 | 4456 | 12020.5
19:00 | 1530 | 7920 | 4732 | 12652
19:30 | 1440 | 7940 | 4733 | 12673
20:00 | 1365 | 8051 | 4742 | 12793 |  |  |  | Executive Engineer
20:30 | 1337.5 | 8115 | 4746 | 12861 |  |  |  | Network Operation Division
21:00 | 1310 | 8179 | 4750 | 12929
21:30 | 1320 | 8159.5 | 4772 | 12931.5
22:00 | 1330 | 8140 | 4794 | 12934 |  |  |  |  | Page 6 of 7
22:30 | 1430 | 8005 | 4790.5 | 12795.5
23:00 | 1530 | 7870 | 4787 | 12657
23:30 | 1532.5 | 7625.5 | 4696 | 12321.5
24:00 | 1535 | 7381 | 4605 | 11986
12929 MW (21:00 )
10982 MW (09:00 )

## En-Curve
DAILY ENERGY CURVE
Date | 2022-09-26 |  | Energy |  | 279541985
[13 empty] | 2022-09-26 | [5 empty] | QF-LDC-12
TIME | GAS | HVDC | P.GEN(GAS). | P.GEN(HSD) | P.GEN(HFO). | COAL | HYDRO | G.GEN(HSD) | G.GEN(HFO) | TRIPURA | SOLAR | SHORTAGE
0:00 | 3388 | 795 | 1867 | 803 | 2604 | 1398 | 159 | 439 | 580 | 166 | 0 | 1671.737
0:30 | 3406.5 | 848.5 | 1841.5 | 801.5 | 2527 | 1395.5 | 156 | 442 | 503.5 | 155 | 0 | 1478.2063 | Date: | 2022-09-26
1:00 | 3425 | 902 | 1816 | 800 | 2450 | 1393 | 153 | 445 | 427 | 144 | 0 | 1284.6755
1:30 | 3434 | 901.5 | 1809.5 | 799 | 2452.5 | 1378 | 152.5 | 445 | 423 | 143 | 0 | 1240.4399 | [8 empty] | Total Energy | 279.542 | Total Energy Gen 279.542 MKWHr Energy Not Served 23.495 MKWHr Energy Requirement 303.037 MKWHr
2:00 | 3443 | 901 | 1803 | 798 | 2455 | 1363 | 152 | 445 | 419 | 142 | 0 | 1196.2043 | [8 empty] | Energy not Served | 23.4951
2:30 | 3448 | 901.5 | 1801.5 | 799.5 | 2449.5 | 1354.5 | 152.5 | 445.5 | 407 | 140 | 0 | 1091.6056 | [8 empty] | Energy Requirement | 303.0371
3:00 | 3453 | 902 | 1800 | 801 | 2444 | 1346 | 153 | 446 | 395 | 138 | 0 | 987.0068
3:30 | 3460 | 902 | 1789.5 | 757.5 | 2442.5 | 1348.5 | 153.5 | 446.5 | 395.5 | 137 | 0 | 634.9652 | [6 empty] | Shortage
4:00 | 3467 | 902 | 1779 | 714 | 2441 | 1351 | 154 | 447 | 396 | 136 | 0 | 282.9235
4:30 | 3482 | 901.5 | 1785.5 | 589.5 | 2431 | 1351.5 | 154 | 445.5 | 378 | 135 | 0 | 213.3446
5:00 | 3497 | 901 | 1792 | 465 | 2421 | 1352 | 154 | 444 | 360 | 134 | 0 | 143.7657
5:30 | 3458 | 901 | 1797.5 | 405 | 2404 | 1331 | 154.5 | 409.5 | 319.5 | 128 | 0.5 | 96.7654
6:00 | 3419 | 901 | 1803 | 345 | 2387 | 1310 | 155 | 375 | 279 | 122 | 1 | 49.765
6:30 | 3390 | 901 | 1784 | 294.5 | 2364.5 | 1295 | 155 | 352.5 | 270.5 | 118 | 20.5 | 24.8825 |  |  |  |  | Coal
7:00 | 3361 | 901 | 1765 | 244 | 2342 | 1280 | 155 | 330 | 262 | 114 | 40 | 0
7:30 | 3334.5 | 897 | 1754 | 279 | 2345.5 | 1276 | 156 | 375 | 278 | 115 | 77 | 0 |  |  |  | Oil |  |  |  | ,
8:00 | 3308 | 893 | 1743 | 314 | 2349 | 1272 | 157 | 420 | 294 | 116 | 114 | 0
8:30 | 3293 | 892 | 1752.5 | 411.5 | 2334 | 1267 | 157.5 | 429 | 299 | 120 | 132 | 182.4719
9:00 | 3278 | 891 | 1762 | 509 | 2319 | 1262 | 158 | 438 | 304 | 124 | 150 | 364.9437
9:30 | 3280 | 891.5 | 1801 | 424.5 | 2324 | 1257 | 158 | 452.5 | 305.5 | 124 | 159.5 | 428.5324
10:00 | 3282 | 892 | 1840 | 340 | 2329 | 1252 | 158 | 467 | 307 | 124 | 169 | 492.1211
10:30 | 3242 | 880 | 1815 | 397 | 2213.5 | 1202.5 | 158 | 416 | 278.5 | 135 | 178.5 | 888.8591
11:00 | 3202 | 868 | 1790 | 454 | 2098 | 1153 | 158 | 365 | 250 | 146 | 188 | 1285.5971
11:30 | 3211.5 | 880.5 | 1820 | 452 | 2098.5 | 1171 | 158 | 342.5 | 251 | 149 | 192.5 | 1335.3622
12:00 | 3221 | 893 | 1850 | 450 | 2099 | 1189 | 158 | 320 | 252 | 152 | 197 | 1385.1272
12:30 | 3227 | 893 | 1851 | 452.5 | 2120 | 1240 | 157.5 | 320 | 255.5 | 156 | 202.5 | 1356.5584
13:00 | 3233 | 893 | 1852 | 455 | 2141 | 1291 | 157 | 320 | 259 | 160 | 208 | 1327.9896
13:30 | 3233 | 893 | 1852 | 455 | 2141 | 1291 | 157 | 320 | 259 | 160 | 208 | 1362.5486
14:00 | 3233 | 893 | 1852 | 455 | 2141 | 1291 | 157 | 320 | 259 | 160 | 208 | 1397.1077
14:30 | 3221.5 | 893 | 1797.5 | 458 | 2233 | 1287.5 | 156 | 330 | 276.5 | 156 | 186.5 | 1485.5789
15:00 | 3210 | 893 | 1743 | 461 | 2325 | 1284 | 155 | 340 | 294 | 152 | 165 | 1574.0501
15:30 | 3206 | 893 | 1738.5 | 459.5 | 2357 | 1273.5 | 155 | 325 | 261 | 151 | 128.5 | 1572.2069
16:00 | 3202 | 893 | 1734 | 458 | 2389 | 1263 | 155 | 310 | 228 | 150 | 92 | 1570.3638
16:30 | 3262 | 893 | 1704.5 | 477.5 | 2440.5 | 1256.5 | 155 | 349.5 | 248.5 | 148 | 64 | 1245.5086
17:00 | 3262 | 893 | 1675 | 497 | 2492 | 1250 | 155 | 389 | 269 | 146 | 36 | 920.6534
17:30 | 3231 | 893 | 1684 | 490 | 2671.5 | 1245.5 | 155 | 408 | 373 | 161 | 18.5 | 1191.8267
18:00 | 3200 | 893 | 1693 | 483 | 2851 | 1241 | 155 | 427 | 477 | 176 | 1 | 1463
18:30 | 3265 | 892.5 | 1727.5 | 629.5 | 3097.5 | 1296 | 155.5 | 435.5 | 565 | 167 | 0.5 | 1352.6415
19:00 | 3330 | 892 | 1762 | 776 | 3344 | 1351 | 156 | 444 | 653 | 158 | 0 | 1242.2831
19:30 | 3396 | 795 | 1818 | 702 | 3375 | 1382 | 157 | 446 | 662 | 158 | 0 | 1315.0875
20:00 | 3399 | 794 | 1795 | 819 | 3364 | 1400 | 158 | 447 | 669 | 166 | 0 | 1250.5773
20:30 | 3455.5 | 794.5 | 1810.5 | 818 | 3353.5 | 1400 | 158 | 447.5 | 675 | 167 | 0 | 1210.9496
21:00 | 3512 | 795 | 1826 | 817 | 3343 | 1400 | 158 | 448 | 681 | 168 | 0 | 1171.3218
21:30 | 3493.5 | 795 | 1838.5 | 817.5 | 3340 | 1405 | 158 | 445 | 690 | 167 | 0 | 1192.0573
22:00 | 3475 | 795 | 1851 | 818 | 3337 | 1410 | 158 | 442 | 699 | 166 | 0 | 1212.7927
22:30 | 3444.5 | 795 | 1863.5 | 818.5 | 3262.5 | 1414 | 158.5 | 441 | 643.5 | 170 | 0 | 1271.3127
23:00 | 3414 | 795 | 1876 | 819 | 3188 | 1418 | 159 | 440 | 588 | 174 | 0 | 1329.8327
23:30 | 3401 | 795 | 1871.5 | 811 | 2896 | 1408 | 159 | 439.5 | 584 | 170 | 0 | 1500.7849 | Max Temp. in Dhaka |  | 24.7° C | 33.8° C
24:00 | 3388 | 795 | 1867 | 803 | 2604 | 1398 | 159 | 439 | 580 | 166 | 0 | 1671.737
Executive Engineer
Network Operation Division
Page 5 of 7
GAS
Oil
HVDC
COAL
HYDRO
SOLAR
Total Energy Gen 279.542 MKWHr Energy Not Served 23.495 MKWHr Energy Requirement 303.037 MKWHr
Loadshed
Note on W13: Author:

## Generation
g | 2022-09-26
Si No | Unit | 1:00 | 2:00 | 3:00 | 4:00 | 5:00 | 6:00 | 7:00 | 8:00 | 9:00 | 10:00 | 11:00 | 12:00 | 13:00 | 14:00 | 15:00 | 16:00 | 17:00 | 18:00 | 18:30 | 19:00 | 19:30 | 20:00 | 21:00 | 22:00 | 23:00 | 24:00 | KWH
1 | Karnaphuli Hydro PP Unit-1, 2 & 3 | 83 | 82 | 83 | 84 | 84 | 85 | 85 | 87 | 88 | 88 | 88 | 88 | 87 | 87 | 85 | 85 | 85 | 85 |  | 86 | 87 | 88 | 88 | 88 | 89 | 89 | 2061055
2 | Karnaphuli Hydro PP Unit-4 & 5 | 70 | 70 | 70 | 70 | 70 | 70 | 70 | 70 | 70 | 70 | 70 | 70 | 70 | 70 | 70 | 70 | 70 | 70 |  | 70 | 70 | 70 | 70 | 70 | 70 | 70 | 1688000
3 | Chattogram TPP-1
4 | Chattogram TPP-2
5 | Raozan 25 MW PP | 25 | 25 | 25 | 25 | 25 | 25 | 25 | 25 | 25 | 25 | 25 | 25 | 25 | 25 | 25 | 25 | 25 | 25 |  | 25 | 25 | 25 | 25 | 25 | 25 | 25 | 595521
| Teknaf 20MW PP (Solartech) | [5 empty] | 0 | 5 | 12 | 15 | 6 | 7 | 15 | 6 | 5 | 3 | 0 | [10 empty] | 74655
6 | Sikalbaha 225MW CCPP (Gas) | 152 | 150 | 150 | 151 | 151 | 95 | 28 | 29 | 28 | 29 | 28 | 30 | 38 | 37 | 66 | 30 | 50 | 58 |  | 58 | 107 | 110 | 210 | 150 | 110 | 101 | 2153296
7 | Sikalbaha 225MW CCPP(Oil)
8
9 | Sikalbaha 150MW GTPP
10 | Sikalbaha 150MW GTPP(Oil)
| Dohazari -Kalaish 100 MW Peaking | 17 | 17 | 17 | 17 | 17 | 17 | 17 | 17 | 17 | 17 | 17 | 17 | 17 | 17 | 17 | 17 | 17 | 26 |  | 51 | 51 | 51 | 51 | 51 | 51 | 51 | 613910
12 | Hathazari 100 MW peaking PP | 31 | 31 | 31 | 31 | 31 | 31 | 14 | 23 | 23 | 23 | 23 | 30 | 31 | 30 | 30 | 30 | 31 | 31 |  | 31 | 31 | 31 | 31 | 31 | 31 | 31 | 700176
| Sikalbaha 105 MW PP (Baraka Sikalbaha) | 105 | 105 | 105 | 105 | 105 | 105 | 105 | 105 | 105 | 105 | 105 | 105 | 105 | 105 | 105 | 105 | 105 | 105 |  | 105 | 105 | 105 | 105 | 105 | 105 | 105 | 2529999
| Daudkandi 200 MW PP (B.Trac) | 186 | 185 | 185 | 185 | 100 | 80 | 70 | 100 | 184 | 130 | 184 | 180 | 184 | 187 | 186 | 182 | 187 | 188 |  | 187 | 140 | 188 | 186 | 186 | 186 | 185 | 3948480
14 | Titas 50 MW Peaking PP | 35 | 35 | 35 | 35 | 35 | 35 | 35 | 35 | 35 | 34 | 34 | 29 | 35 | 35 | 35 | 35 | 35 | 29 |  | 29 | 29 | 29 | 31 | 31 | 31 | 31 | 813088
15 | 210 MW Siddhirgonj TPP
16 | Siddhirgonj 2*120 MW GTPP
17 | Siddhirganj 335 MW CCPP | 275 | 286 | 310 | 318 | 324 | 325 | 325 | 314 | 339 | 332 | 338 | 328 | 336 | 335 | 331 | 338 | 335 | 320 |  | 339 | 334 | 339 | 340 | 333 | 335 | 335 | 7808294
18 | Kodda 300 MW PP Unit-2 (Summit) | 275 | 275 | 275 | 275 | 265 | 258 | 243 | 255 | 259 | 258 | 258 | 258 | 258 | 258 | 258 | 230 | 225 | 223 |  | 225 | 225 | 240 | 245 | 258 | 260 | 260 | 6122182
19 | Ashuganj 195MW PP (APSCL-United) | 36 | 36 | 8 | 8 | 8 | 8 | 8 | 8 | 8 | 45 | 45 | 83 | 83 | 63 | 36 | 36 | 8 | 8 |  | 8 | 8 | 8 | 36 | 36 | 36 | 36 | 635636
20 | Ghorasal TPP (Unit-1&2)
21 | Ghorasal Repowered CCPP:Unit-3 (GT
22 | Ghorasal Repowered CCPP Unit-4 | 230 | 230 | 230 | 230 | 230 | 230 | 230 | 230 | 220 | 211 | 230 | 230 | 230 | 230 | 230 | 230 | 230 | 230 |  | 231 | 230 | 230 | 230 | 230 | 230 | 230 | 5501000
23 | Ghorasal TPP Unit-5
24
25 | Ghorasal 365 MW CCPP Unit-7
26
28 | Ashuganj TPP Unit- 3
29 | Ashuganj TPP Unit- 4
30 | Ashuganj TPP Unit- 5
32 | Ashuganj 50 MW PP | 44 | 44 | 44 | 44 | 44 | 44 | 44 | 44 | 40 | 40 | 40 | 37 | 40 | 39 | 39 | 39 | 39 | 40 |  | 40 | 40 | 40 | 40 | 40 | 40 | 40 | 978192
33 | Ashuganj 225 MW CCPP | 203 | 204 | 206 | 207 | 204 | 208 | 205 | 204 | 205 | 200 | 206 | 199 | 165 | 142 | 142 | 155 | 185 | 186 |  | 206 | 202 | 206 | 206 | 202 | 199 | 193 | 4705000
34 | Ashuganj 450 MW CCPP(South) | 325 | 335 | 310 | 315 | 340 | 310 | 335 | 320 | 305 | 340 | 300 | 335 | 335 | 330 | 330 | 305 | 305 | 320 |  | 305 | 320 | 305 | 305 | 320 | 335 | 320 | 7845000
| Ashuganj 450 MW CCPP(North) | [23 empty] | 0
| Ashuganj 420 MW CCPP(East) | 13 | 13 | 13 | 13 | 13 | 13 | 14 | 13 | 13 | 3 | 9 | 14 | 11 | 8 | 9 | 10 | 10 | 10 |  | 9 | 9 | 9 | 9 | 9 | 10 | 9 | 191600
35 | Ashuganj 55 MW PP (Precision) | 55 | 55 | 56 | 56 | 56 | 56 | 56 | 55 | 51 | 51 | 50 | 51 | 52 | 53 | 53 | 52 | 52 | 53 |  | 53 | 54 | 54 | 55 | 55 | 55 | 55 | 1289760
36 | Chandpur 150 MW CCPP | 82 | 82 | 81 | 80 | 80 | 79 | 81 | 82 | 80 | 82 | 80 | 81 | 80 | 81 | 82 | 80 | 82 | 81 |  | 78 | 82 | 80 | 80 | 81 | 81 | 81 | 1948130
37 | Tongi 80 MW GTPP
38 | Haripur GTPP
39 | Haripur 412 MW CCPP
40 | Meghnaghat 450 MW CCPP(MPL) | 225 | 225 | 225 | 225 | 225 | 225 | 225 | 225 | 225 | 225 | 225 | 225 | 225 | 225 | 225 | 225 | 225 | 225 |  | 225 | 225 | 225 | 225 | 225 | 225 | 225 | 5049100
41 | Haripur 360MW CCPP(HPL) | 281 | 293 | 297 | 302 | 300 | 307 | 287 | 281 | 290 | 342 | 344 | 322 | 322 | 322 | 322 | 322 | 326 | 326 |  | 326 | 326 | 326 | 329 | 316 | 308 | 303 | 7472000
42 | RPCL 210MW CCPP | 155 | 154 | 156 | 157 | 156 | 158 | 148 | 110 | 106 | 106 | 69 | 69 | 69 | 69 | 70 | 70 | 70 | 70 |  | 97 | 101 | 102 | 133 | 147 | 145 | 142 | 2630400
43 | Sutiakhali 50 MW Solar PP | [5 empty] | 0 | 11 | 24 | 35 | 19 | 13 | 30 | 54 | 48 | 39 | 16 | 8 | 0 | [8 empty] | 308250
44 | Fenchugonj CCPP Phase-1 | 43 | 43 | 43 | 43 | 43 | 43 | 43 | 43 | 43 | 43 | 43 | 43 | 43 | 43 | 43 | 43 | 43 | 43 |  | 43 | 43 | 43 | 43 | 43 | 43 | 43 | 1021000
45 | Fenchugonj CCPP Phase-2 | [11 empty] | 20 | 30 | 30 | 30 | 30 | 30 | 30 |  | 30 | 30 | 30 | 30 | 30 | 30 | 30 | 329800
46 | Shajibazar 330 MW CCPP
47 | Shahjibazar GTPP Unit- 8 & 9 | 65 | 65 | 64 | 65 | 65 | 65 | 64 | 64 | 61 | 62 | 66 | 60 | 64 | 64 | 62 | 64 | 64 | 56 |  | 68 | 68 | 65 | 66 | 66 | 62 | 63 | 1550492
48 | Shahjibazar 86MW PP (Shahjibazar) | 40 | 10 | 10 | 10 | 10 | 10 | 10 | 20 | 20 | 20 | 20 | 20 | 20 | 20 | 20 | 20 | 20 | 20 |  | 81 | 81 | 81 | 81 | 81 | 81 | 81 | 864960
Shahjibazar 100 MW GTPP
49 | Shahjibazar 50MW PP (EPL)
50 | Sylhet 225 MW CCPP | 220 | 220 | 220 | 220 | 220 | 220 | 220 | 220 | 220 | 220 | 220 | 214 | 214 | 214 | 214 | 214 | 213 | 214 |  | 214 | 213 | 220 | 220 | 220 | 220 | 220 | 5220420
51 | Sylhet 20 MW GTPP
52 | Sylhet 50MW PP (EPL) | 11 | 11 | 11 | 11 | 11 | 11 | 0 | [19 empty] | 88040
53 | Sylhet 10MW PP (Desh) | 10 | 10 | 10 | 10 | 10 | 10 | 0 | [13 empty] | 0 | 0 | 10 | 10 | 10 | 10 | 102420
54 | Hobiganj 11MW PP Cofidence-E | 5 | 5 | 5 | 5 | 5 | 5 | 5 | 5 | 5 | 5 |  |  |  | 2 | 5 | 5 | 5 | 5 |  | 5 | 5 | 5 | 5 | 5 | 5 | 5 | 101808
55 | Fenchugonj 51 MW PP (Barakatullah) | 16 | 16 | 16 | 16 | 16 | 16 | 16 | 22 | 22 | 22 | 22 | 22 | 22 | 5 | 5 | 5 | 5 | 5 |  | 5 | 5 | 5 | 5 | 5 | 5 | 5 | 323400
56 | Shahjahanulla 25 MW PP | 8 | 0 | [15 empty] | 0 |  | 8 | 8 | 8 | 8 | 8 | 8 | 8 | 54048
57 | Bibiana-II 341 MW CCPP (Summit) | 300 | 300 | 300 | 270 | 290 | 290 | 300 | 300 | 320 | 305 | 320 | 305 | 320 | 300 | 315 | 310 | 280 | 310 |  | 280 | 320 | 290 | 270 | 290 | 320 | 320 | 7410500
| Bibiyana South 400 MW | 400 | 397 | 400 | 400 | 396 | 397 | 396 | 395 | 400 | 388 | 400 | 383 | 391 | 383 | 380 | 390 | 386 | 370 |  | 395 | 385 | 393 | 380 | 372 | 358 | 351 | 9125400
58 | Nababganj 55 MW PP (Southern power ) | 35 | 35 | 35 | 35 | 35 | 35 | 35 | 35 | 35 | 35 | 35 | 35 | 35 | 35 | 35 | 35 | 35 | 35 |  | 55 | 55 | 55 | 35 | 35 | 35 | 35 | 907998
59 | Tangail Palli Power Gen 22 MW | [26 empty] | 0
60 | Barabkunda 22 MW PP (Regent) | 16 | 16 | 16 | 16 | 16 | 16 | 0 | 13 | 14 | 14 | 14 | 14 | 16 | 16 | 16 | 17 | 17 | 17 |  | 17 | 17 | 17 | 17 | 17 | 17 | 17 | 366288
61 | Narshingdi 22 MW PP (Doreen) | 19 | 19 | 19 | 19 | 19 | 19 | 19 | 19 | 0 | 19 | 19 | 19 | 19 | 0 | 0 | 19 | 19 | 22 |  | 22 | 22 | 22 | 22 | 22 | 22 | 22 | 398952
62 | Tangail 22 MW PP (Doreen) | 20 | 21 | 19 | 19 | 19 | 19 | 19 | 19 | 19 | 20 | 20 | 20 | 20 | 20 | 20 | 20 | 20 | 22 |  | 22 | 22 | 22 | 22 | 22 | 22 | 22 | 447840
63 | Impoprt (Tripura) | 144 | 142 | 138 | 136 | 134 | 122 | 114 | 116 | 124 | 124 | 146 | 152 | 160 | 162 | 152 | 150 | 146 | 176 |  | 158 | 158 | 166 | 168 | 166 | 174 | 166 | 3647200
64 | Malancha, Ctg. EPZ (United) | 21 | 21 | 22 | 20 | 14 | 20 | 24 | 2 | 2 | 2 | 5 | 2 | 5 | 8 | 3 | 5 | 5 | 6 |  | 12 | 17 | 21 | 25 | 36 | 28 | 28 | 314400
65 | Feni 22MW PP (Doreen) | 22 | 22 | 22 | 22 | 22 | 22 | 22 | 22 | 22 | 22 | 22 | 22 | 22 | 22 | 22 | 22 | 22 | 22 |  | 22 | 22 | 22 | 22 | 22 | 22 | 22 | 508716
66 | Feni 11 MW PP (Doreen) | 9 | 9 | 9 | 9 | 9 | 9 | 9 | 9 | 9 | 9 | 9 | 8 | 8 | 8 | 8 | 9 | 9 | 9 |  | 9 | 9 | 9 | 9 | 9 | 9 | 9 | 218340
67 | Jangalia 33MW PP (Summit) | 33 | 33 | 33 | 33 | 33 | 33 | 33 | 18 | 16 | 16 | 16 | 16 | 16 | 25 | 33 | 33 | 33 | 33 |  | 33 | 33 | 33 | 33 | 33 | 33 | 33 | 698100
68 | Cumilla 25 MW PP (Summit) | 21 | 21 | 21 | 21 | 21 | 21 | 21 | 21 | 21 | 21 | 21 | 21 | 21 | 21 | 21 | 21 | 21 | 21 |  | 21 | 21 | 21 | 21 | 21 | 21 | 21 | 511410
69 | Summit Ashulia | 25 | 25 | 25 | 25 | 25 | 25 | 25 | 25 | 25 | 25 | 25 | 25 | 25 | 25 | 25 | 25 | 25 | 25 |  | 25 | 25 | 25 | 25 | 25 | 25 | 25 | 600000
70 | Summit Madhabdi | 27 | 27 | 27 | 27 | 27 | 27 | 27 | 27 | 27 | 28 | 28 | 28 | 28 | 28 | 28 | 28 | 27 | 27 |  | 27 | 27 | 27 | 27 | 27 | 27 | 27 | 617760
71 | Maona 33 MW PP(Summit) | 25 | 25 | 25 | 25 | 25 | 25 | 25 | 25 | 25 | 25 | 25 | 25 | 25 | 25 | 25 | 25 | 25 | 25 |  | 25 | 25 | 25 | 25 | 25 | 25 | 25 | 579960
72 | Rupganj 33 MW PP(Summit) | 25 | 25 | 32 | 32 | 33 | 32 | 30 | 30 | 24 | 21 | 20 | 20 | 20 | 20 | 21 | 21 | 31 | 21 |  | 21 | 21 | 21 | 21 | 24 | 24 | 25 | 586800
73 | Ghorashal 108MW PP (Regent) | 94 | 94 | 94 | 93 | 94 | 88 | 88 | 85 | 89 | 89 | 88 | 89 | 89 | 86 | 86 | 86 | 80 | 87 |  | 91 | 91 | 91 | 92 | 92 | 92 | 92 | 2082545
| Feni Lanka Power | [25 empty] | 17 | 9120
| Chowmuhani 113 MW | 99 | 106 | 105 | 106 | 106 | 106 | 106 | 106 | 99 | 92 | 86 | 86 | 90 | 104 | 112 | 112 | 112 | 113 |  | 111 | 113 | 112 | 112 | 112 | 113 | 105 | 2524200
| Manikgonj 162MW PP(MPGL) | 17 | 17 | 17 | 17 | 17 | 17 | 17 | 17 | 17 | 68 | 72 | 72 | 72 | 72 | 72 | 72 | 78 | 162 |  | 162 | 162 | 162 | 162 | 162 | 162 | 30 | 1758240
77 | Siddhirganj 100 PP(Dutch Bangla) | 47 | 46 | 46 | 47 | 46 | 46 | 46 | 46 | 46 | 46 | 46 | 46 | 46 | 46 | 46 | 46 | 46 | 52 |  | 87 | 87 | 87 | 87 | 87 | 87 | 55 | 1328640
78 | Gazipur 52 MW PP | 49 | 49 | 49 | 49 | 49 | 49 | 42 | 45 | 48 | 40 | 44 | 42 | 44 | 48 | 48 | 41 | 48 | 48 |  | 48 | 48 | 48 | 48 | 48 | 49 | 49 | 1148640
79 | Kodda 150MW PP | 50 | 50 | 50 | 50 | 16 | 16 | 16 | 16 | 16 | 16 | 16 | 16 | 16 | 16 | 32 | 16 | 16 | 64 |  | 115 | 130 | 129 | 129 | 130 | 48 | 48 | 1095840
80 | Jamalpur 95 MW PP(Powerpac)
81 | Jangalia 52 MW PP (Lakdanavi) | 8 | 8 | 8 | 8 | 8 | 8 | 8 | 8 | 8 | 8 | 8 | 8 | 8 | 8 | 8 | 8 | 8 | 8 |  | 8 | 8 | 8 | 8 | 8 | 8 | 8 | 201542
| Gazipur 100 MW PP | 88 | 88 | 88 | 88 | 88 | 88 | 88 | 88 | 88 | 88 | 88 | 88 | 88 | 88 | 88 | 98 | 100 | 100 |  | 100 | 100 | 100 | 100 | 100 | 84 | 88 | 2175600
| Kaptai 7 MW Solar PP | [5 empty] | 0 | 1 | 1 | 4 | 3 | 5 | 5 | 1 | 0 | 0 | 1 | 0 | [9 empty] | 20400
| Jodiac Power | 36 | 36 | 36 | 36 | 36 | 36 | 36 | 36 | 17 | 17 | 17 | 17 | 17 | 17 | 17 | 25 | 36 | 36 |  | 36 | 36 | 36 | 36 | 36 | 36 | 36 | 765674
| Karnaphuli Power Ltd. | 99 | 97 | 90 | 89 | 89 | 89 | 89 | 89 | 88 | 88 | 88 | 88 | 86 | 85 | 87 | 87 | 87 | 90 |  | 105 | 105 | 105 | 105 | 105 | 105 | 105 | 2265699
82 | Madanganj 102 PP(Summit)
83 | Pagla (DPA )
84 | B.Baria (Aggreko) 85MW
85 | Keraniganj 100 MW PP (Powerpac)
86 | Meghnaghat CCPP ( Summit) | 140 | 133 | 130 | 130 | 110 | 110 | 108 | 110 | 120 | 140 | 145 | 145 | 145 | 145 | 145 | 145 | 145 | 145 |  | 145 | 145 | 145 | 145 | 147 | 147 | 145 | 3261818
87 | Meghnaghat 100 MW(IEL) | 42 | 41 | 41 | 41 | 41 | 41 | 41 | 41 | 42 | 41 | 42 | 41 | 41 | 42 | 41 | 40 | 41 | 61 |  | 89 | 92 | 91 | 92 | 86 | 91 | 48 | 1264320
| Meghnaghat 104 MW PP (OPCL) | 54 | 54 | 54 | 54 | 53 | 52 | 52 | 62 | 55 | 55 | 55 | 55 | 55 | 55 | 55 | 55 | 55 | 64 |  | 92 | 92 | 92 | 92 | 92 | 87 | 56 | 1499520
88 | Ghorashal 78.5 MW PP(MAX)
90 | Ashuganj 53MW PP (United)
91 | Juldah 100 MW Unit-1 (Acorn) | 10 | 10 | 10 | 10 | 10 | 10 | 10 | 10 | 10 | 10 | 10 | 10 | 10 | 10 | 10 | 10 | 10 | 10 |  | 10 | 10 | 10 | 10 | 10 | 10 | 10 | 251280
92 | Fenchuganj 44MW (Energyprima) | 15 | 15 | 15 | 15 | 15 | 15 | 15 | 20 | 20 | 20 | 20 | 20 | 20 | 5 | 5 | 5 | 5 | 5 |  | 5 | 5 | 5 | 5 | 5 | 5 | 5 | 352440
93 | Ashuganj 51 MW PP (Midland) | 51 | 51 | 51 | 51 | 51 | 51 | 51 | 51 | 51 | 51 | 51 | 51 | 51 | 51 | 51 | 51 | 51 | 51 |  | 51 | 51 | 51 | 51 | 51 | 51 | 51 | 2626181
94 | Gagnagar 102 MW PP (Digital Power) | 40 | 40 | 40 | 40 | 40 | 40 | 40 | 40 | 40 | 40 | 40 | 40 | 40 | 40 | 40 | 40 | 40 | 92 |  | 92 | 92 | 92 | 92 | 92 | 40 | 40 | 1201104
95 | Patenga 50MW PP (Baraka) | 46 | 45 | 45 | 46 | 46 | 46 | 40 | 40 | 40 | 40 | 40 | 39 | 39 | 39 | 39 | 25 | 10 | 24 |  | 37 | 47 | 47 | 47 | 47 | 47 | 47 | 978240
96 | Chattogram 108 MW PP (ECPV) | [10 empty] | 0 | [15 empty] | 0
97 | katpotti 52 MW | [26 empty] | 0
98 | Bosila 108MW PP(CLC)
99 | Madanganj-55 MW PP(Summit) | 45 | 45 | 45 | 45 | 45 | 45 | 45 | 45 | 45 | 45 | 40 | 40 | 40 | 40 | 40 | 40 | 40 | 40 |  | 40 | 40 | 40 | 40 | 40 | 40 | 40 | 1017351
100 | Manikganj 55 MW PP (Northern) | 35 | 35 | 35 | 35 | 35 | 35 | 35 | 35 | 35 | 35 | 35 | 35 | 35 | 35 | 35 | 35 | 35 | 35 |  | 55 | 55 | 55 | 55 | 35 | 35 | 35 | 918748
101 | Kushiara 163 MW CCPP (KP)
102 | Sarishabari 3 MW Solar Plant | [6 empty] | 0 | 1 | 2 | 2 | 1 | 2 | 3 | 2 | 2 | 0 | 0 | [9 empty] | 14250
103 | Kamalaghat 54 MW PP(Banco Energy) | 17 | 17 | 17 | 17 | 17 | 17 | 17 | 17 | 17 | 17 | 17 | 17 | 17 | 17 | 17 | 34 | 34 | 54 |  | 54 | 54 | 54 | 54 | 54 | 54 | 17 | 675360
104 | Keranigonj 300 MW PP (APR) | 223 | 222 | 225 | 224 | 180 | 80 | 104 | 130 | 215 | 130 | 220 | 220 | 221 | 222 | 225 | 225 | 225 | 225 |  | 225 | 156 | 225 | 225 | 225 | 226 | 226 | 4775738
105 | Bramhangoan 100 MW PP (Aggreko) | 75 | 75 | 75 | 75 | 75 | 75 | [11 empty] | 0 |  | 85 | 90 | 90 | 90 | 90 | 90 | 75 | 948574
106 | Mymensingh 200 MW PP (United) | 83 | 86 | 76 | 76 | 76 | 85 | 85 | 86 | 86 | 86 | 86 | 86 | 76 | 76 | 77 | 76 | 76 | 91 |  | 139 | 142 | 139 | 140 | 140 | 140 | 85 | 2229600
112 | Aurahati 100MW PP (Aggreko) | 50 | 50 | 50 | 50 | 50 | 50 | 50 | 50 | 50 | 50 | 50 | 50 | 50 | 51 | 50 | 51 | 50 | 50 |  | 50 | 50 | 50 | 50 | 50 | 50 | 50 | 1199677
114 | Kodda 149 MW PP Unit-1 (Summit) | 37 | 35 | 35 | 35 | 35 | 35 | 35 | 34 | 36 | 35 | 35 | 35 | 35 | 35 | 35 | 35 | 77 | 106 |  | 106 | 103 | 103 | 88 | 88 | 89 | 39 | 1290816
115 | Juldah 100 MW PP Unit-3 (Acorn) | 11 | 11 | 11 | 11 | 11 | 11 | 11 | 11 | 11 | 11 | 11 | 11 | 11 | 11 | 11 | 11 | 11 | 11 |  | 11 | 11 | 11 | 11 | 11 | 11 | 11 | 262080
116 | Chandpur 200MW (Desh energy) | 200 | 200 | 200 | 200 | 200 | 181 | 179 | 179 | 179 | 179 | 162 | 175 | 179 | 178 | 178 | 178 | 178 | 178 |  | 178 | 178 | 178 | 178 | 178 | 196 | 200 | 4400640
117 | Ashuganj 150MW PP (Midland) | 140 | 142 | 138 | 135 | 135 | 135 | 135 | 135 | 130 | 117 |  | 16 | 46 | 73 | 78 | 88 | 93 | 108 |  | 112 | 120 | 115 | 123 | 123 | 127 | 130 | 2626181
118 | Bibiyana-III 400 MW CCPP | 402 | 402 | 402 | 401 | 401 | 401 | 402 | 402 | 402 | 403 | 399 | 395 | 391 | 404 | 400 | 404 | 404 | 369 |  | 403 | 404 | 403 | 402 | 404 | 386 | 401 | 9542000
| Jamalpur 115 MW PP (United) | 97 | 97 | 107 | 107 | 98 | 98 | 98 | 98 | 97 | 97 | 97 | 96 | 104 | 104 | 102 | 102 | 102 | 103 |  | 105 | 105 | 105 | 105 | 105 | 106 | 98 | 2421600
| Anwara 300 MW PP (United) | 195 | 196 | 196 | 196 | 196 | 196 | 196 | 196 | 197 | 195 | 196 | 196 | 196 | 196 | 195 | 195 | 195 | 195 |  | 300 | 300 | 300 | 300 | 300 | 196 | 196 | 5083418
| Juldah unit-2 (Acorn) | 10 | 10 | 10 | 10 | 10 | 10 | 10 | 10 | 10 | 10 | 10 | 10 | 10 | 10 | 10 | 10 | 10 | 10 |  | 10 | 10 | 10 | 10 | 10 | 10 | 10 | 251520
| Anlima Energy Ltd. | 107 | 107 | 107 | 107 | 107 | 92 | 107 | 107 | 107 | 107 | 107 | 107 | 107 | 107 | 107 | 107 | 107 | 107 |  | 107 | 107 | 107 | 107 | 107 | 107 | 107 | 2563036
| Bhairob 54.5 MW | 17 | 17 | 17 | 17 | 17 | 17 | 17 | 17 | 17 | 17 | 17 | 28 | 35 | 35 | 35 | 35 | 35 | 35 |  | 35 | 35 | 35 | 35 | 35 | 29 | 17 | 650880
| Spectra Solar Plant Ltd. | [5 empty] | 0 | 5 | 13 | 18 | 29 | 29 | 32 | 30 | 27 | 20 | 0 | 3 | 0 | [8 empty] | 194598
| Chandpur 115(Doreen) | 35 | 34 | 35 | 34 | 35 | 34 | 35 | 35 | 34 | 35 | 35 | [5 empty] | 0 | 21 |  | 106 | 115 | 115 | 115 | 115 | 115 | 79 | 1059840
| Kanchan Purbachal Power Generation Ltd. | [9 empty] | 1 | 17 | 18 |  |  | 0 | 17 | 36 | 36 |  | 33 | 18 | 18 | 18 | 17 | 18 |  | 235800
Mirsharai 150 MW (Oil)
Mirsharai 150 MW (Gas)
120 | Eastern Zone Total | 7227 | 7211 | 7184 | 7167 | 6999 | 6761 | 6583 | 6630 | 6806 | 6780 | 6809 | 6852 | 6926 | 6857 | 6870 | 6804 | 6865 | 7209 |  | 7920 | 7940 | 8051 | 8179 | 8140 | 7870 | 7381 | 173431526
121
122
123 | Khulna 60MW
124 | Khulna 115 MW PP (KPCL-1 & 3)
| Khulna 115 PP MW (KPCL-2) | 16 | 16 | 16 | 16 | 16 | 16 | [11 empty] | 0 |  | 18 | 32 | 16 | 24 | 32 | 32 | 16 | 228480
125 | Khulna 330 MW CCPP (GAS)
126 | Khulna 330 MW CCPP (OIL) | [9 empty] | 50 | 50 | [15 empty] | 123865
127 | Khulna (Aggreeco) 55MW
128 | Faridpur 50 MW Peaking PP | 15 | 15 | 15 | 15 | 15 | 0 | [10 empty] | 0 | 42 |  | 0 | 38 | 50 | 33 | 21 | 16 | 10 | 222720
| Khulna 225 MW CCPP | 226 | 226 | 227 | 227 | 226 | 195 | 150 | 217 | 225 | 200 | 155 | 160 | 160 | 160 | 160 | 180 | 219 | 219 |  | 230 | 228 | 229 | 229 | 225 | 226 | 226 | 4957440
129 | Rupsha 105 MW PP (Orion rupsha) | 57 | 57 | 57 | 57 | 57 | 57 | 57 | 57 | 57 | 55 | 55 | 55 | 55 | 36 | 36 | 36 | 36 | 36 |  | 95 | 95 | 95 | 94 | 94 | 94 | 56 | 1403040
130 | Mongla Orion 100 MW Solar PP | [5 empty] | 1 | 12 | 45 | 65 | 78 | 95 | 79 | 76 | 69 | 77 | 58 | 19 | 0 | [8 empty] | 617760
131 | Rampal 1320 MW (BIFPCL)
132 | United Payra Power Ltd. | [26 empty] | 0
133 | Bhola Nutan Biddut BD LTD (GAS) | 221 | 222 | 222 | 222 | 222 | 221 | 222 | 222 | 222 | 222 | 218 | 220 | 222 | 222 | 222 | 222 | 222 | 222 |  | 222 | 222 | 222 | 222 | 222 | 223 | 221 | 5322409
Bhola Nutan Biddut BD LTD (OIL)
| Barisal 110 MW PP (Summit ) | 16 | 16 | 16 | 16 | 16 | 16 | [10 empty] | 0 | 16 |  | 16 | 16 | 16 | 16 | 16 | 16 | 16 | 218112
136 | Barisal GT PP Unit-1& 2
137 | Bhola 95 MW PP (Aggreko)
| Bhola 225 MW CCPP | 84 | 86 | 86 | 83 | 86 | 86 | 86 | 87 | 86 | 84 | 85 | 84 | 87 | 84 | 81 | 84 | 84 | 83 |  | 75 | 84 | 85 | 77 | 83 | 83 | 81 | 2041163
140 | Bhola 33 MW PP (Venture) | 29 | 29 | 29 | 26 | 25 | 23 | 18 | 18 | 18 | 18 | 16 | 20 | 20 | 20 | 21 | 20 | 19 | 23 |  | 24 | 26 | 29 | 27 | 29 | 31 | 31 | 564257
141 | Noapara 100 MW PP (Bangla Trac) | 94 | 94 | 94 | 60 | 30 | 30 | 10 | 10 | 10 | [6 empty] | 0 | 20 | 10 |  | 95 | 95 | 95 | 95 | 95 | 95 | 95 | 1030080
142 | Noapara 40 MW PP (Khanjahan Ali)
143 | Gopalganj 100 MW Peaking PP | 36 | 28 | 28 | 28 | 28 | 0 | [10 empty] | 0 | 12 |  | 65 | 82 | 78 | 78 | 76 | 55 | 54 | 549504
144 | Bheramara GTPP Unit-3
145 | Madhumati 100 MW PP | 15 | 15 | 15 | 15 | 15 | 15 | 15 | 15 | 15 | 15 | 15 | 15 | 15 | 15 | 15 | 15 | 15 | 67 |  | 67 | 67 | 67 | 67 | 67 | 67 | 15 | 722592
146 | Bheramara HVDC | 902 | 901 | 902 | 902 | 901 | 901 | 901 | 893 | 891 | 892 | 868 | 893 | 893 | 893 | 893 | 893 | 893 | 893 |  | 892 | 795 | 794 | 795 | 795 | 795 | 795 | 21178181
147 | Bheramara 410 MW CCPP | 180 | 185 | 185 | 185 | 185 | 185 | 190 | 210 | 205 | 200 | 180 | 185 | 185 | 180 | 180 | 175 | 180 | 175 |  | 185 | 190 | 185 | 185 | 185 | 185 | 185 | 4614048
148 | Payra 1320 MW | 1060 | 1030 | 1010 | 1020 | 1020 | 980 | 950 | 940 | 930 | 920 | 820 | 860 | 960 | 980 | 950 | 930 | 920 | 910 |  | 1020 | 1050 | 1070 | 1070 | 1090 | 1090 | 1080 | 25651400
149
150 | Barapukuria TPP Unit-1 | 84 | 84 | 86 | 82 | 82 | 81 | 81 | 82 | 82 | 82 | 83 | 79 | 81 | 84 | 84 | 83 | 80 | 81 |  | 81 | 82 | 80 | 80 | 70 | 78 | 68 | 1947054
151 | Barapukuria TPP Unit-2
152 | Barapukuria 275 MW TPP Unit-3 | 249 | 249 | 250 | 249 | 250 | 249 | 249 | 250 | 250 | 250 | 250 | 250 | 250 | 250 | 250 | 250 | 250 | 250 |  | 250 | 250 | 250 | 250 | 250 | 250 | 250 | 6064400
153 | Baghabari 71 MW GTPP
156 | Baghabari 100 MW GTPP
| Baghabari 50 MW Peaking PP | [16 empty] | 0 | 25 |  | 32 | 24 | 24 | 24 | 24 | 24 | 24 | 165424
| Sirajgonj 6.55 MW Solar | [6 empty] | 1 | 2 | 4 | 0 | 5 | 2 | 3 | 4 | 1 | 2 | 0 | [9 empty] | 30120
157 | Sirajgonj 225MW CCPP Unit-1 (Gas) | 164 | 164 | 164 | 163 | 163 | 164 | 168 | 170 | 172 | 171 | 150 | 157 | 166 | 163 | 163 | 163 | 163 | 162 |  | 162 | 161 | 161 | 162 | 163 | 164 | 164 | 4161273
158 | Sirajgonj 225MW CCPP Unit-1(Oil)
Sirajgonj 225 MW CCPP Unit-2 (Gas)
| Sirajgonj 225 MW CCPP Unit-2 (Oil) | 219 | 219 | 219 | 220 | 218 | 180 | 180 | 203 | 213 | 217 | 160 | 160 | 160 | 180 | 180 | 130 | 170 | 208 |  | 214 | 218 | 218 | 219 | 217 | 214 | 213 | 5001145
159 | Sirajgonj 225MW CCPP Unit-3 (Gas) | 122 | 124 | 125 | 128 | 131 | 132 | 136 | 127 | 135 | 132 | 129 | 128 | 127 | 126 | 123 | 122 | 124 | 123 |  | 124 | 125 | 125 | 126 | 126 | 127 | 127 | 3321064
Sirajgonj 225MW CCPP Unit-3 (Oil)
| Sirajgonj 400 MW CCPP Unit-4 | 249 | 260 | 282 | 292 | 313 | 320 | 315 | 304 | 289 | 272 | 205 | 259 | 240 | 233 | 218 | 215 | 216 | 190 |  | 216 | 224 | 224 | 230 | 233 | 241 | 241 | 6061963
160 | Sirajgonj 400MW CCPP Unit-4 (Oil)
161 | Bera 70 MW Peaking PP
162 | Bogra 22 MW PP (GBB) | 22 | 22 | 22 | 22 | 22 | 22 | 22 | 20 | 15 | 16 | 16 | 16 | 16 | 16 | 16 | 15 | 16 | 17 |  | 18 | 18 | 18 | 18 | 18 | 18 | 18 | 423840
163 | Bogura 20 MW PP (Energyprima)
164 | Ullapara 11 MW PP (Summit) | 11 | 11 | 11 | 11 | 11 | 11 | 11 | 11 | 11 | 11 | 11 | 11 | 11 | 11 | 11 | 11 | 11 | 11 |  | 11 | 11 | 11 | 11 | 11 | 11 | 11 | 255438
165 | Amnura 50 MW PP(Sinha)
166 | Katakhali 50 MW PP (Northern)
167 | Katakhali 50 MW Peaking PP | 24 | 24 | 0 | [13 empty] | 0 | 10 |  | 26 | 32 | 32 | 32 | 24 | 24 | 24 | 179380
168 | Santahar 50 MW Peaking PP | [16 empty] | 0 | 0 |  | 15 | 27 | 27 | 26 | 26 | 26 | 26 | 128980
169 | Natore 52 MW PP (Rajlanka) | 8 | 8 | 8 | 8 | 8 | 8 | 8 | 8 | 8 | [8 empty] | 0 |  | 16 | 16 | 16 | 8 | 8 | 8 | 8 | 136757
170 | Chapainawabganj 100 MW Peaking PP | [16 empty] | 0 | 30 |  | 75 | 0 |  | 27 | 68 | 68 | 68 | 261456
171 | Baghabari 200 MW PP (Paramount) | 172 | 172 | 172 | 120 | 30 | 30 | 10 | 24 | 50 | 30 | [5 empty] | 0 | 15 | 10 |  | 134 | 171 | 171 | 171 | 172 | 172 | 172 | 1931143
| Bagura 113 MW PP (Confidence)-2 | 50 | 50 | 50 | 50 | 50 | 50 | 50 | 50 | 50 | 50 | 35 | 35 | 37 | 50 | 50 | 67 | 92 | 94 |  | 94 | 94 | 94 | 94 | 94 | 94 | 50 | 1592928
172 | Confidence Power Bogura Unit-1 113 MW | 113 | 113 | 113 | 113 | 113 | 113 | 113 | 95 | 95 | 95 | 35 | 35 | 50 | 90 | 113 | 113 | 113 | 113 |  | 113 | 113 | 113 | 113 | 113 | 113 | 113 | 2455392
173 | Rangpur 20 MW GTPP
175 | Saidpur 20 MW GTPP | 0 | 0 | 0 | 0 | 0 | 0 | 0 | 0 | 0 | 0 | 0 | 0 | 0 | 0 | 0 | 0 | 0 | 0 |  | 0 | 0 | 0 | 0 | 0 | 0
176 | Rangpur 113 MW PP (Confidence) | 71 | 71 | 71 | 70 | 70 | 70 | 71 | 71 | 71 | 71 | 34 | 34 | 34 | 62 | 71 | 71 | 71 | 71 |  | 71 | 71 | 71 | 71 | 71 | 71 | 71 | 1604198
177 | Sympa Solar Power 8MW | [5 empty] | 0 | 1 | 2 | 2 | 4 | 4 | 4 | 5 | 4 | 3 | 3 | 2 | 1 |  | 0 | [6 empty] | 35071
178 | Energypac Power Venture Thakurgaon Ltd. | [13 empty] | 17 | 34 | 70 | 75 | 76 |  | 76 | 76 | 76 | 76 | 76 | 76 | 76 | 698880
178 | Intraco Solar 30 MW | [5 empty] | 0 | 4 | 14 | 5 | 28 | 29 | 28 | 30 | 28 | 20 | 12 | 4 | 0 | [8 empty] | 209502