## Forecast
[5 empty] | Power Grid Company of Bangladesh Ltd. | [10 empty] | QF-LDC-07
|  |  | Report on Forecasted Generation & Demand of national grid on | [6 empty] | 2022-09-28 | Wednesday
|  | Date (day): | 2022-09-28 |  | Wednesday
| Probable Maximum |  | Generation : |  | (a) At Day Peak Hour : | 12102.6 | MW |  |  | (b) At Evening Peak Hour : |  | 13264 | MW
Sl. | [6 empty] | Present | Actual Generation |  | Forecasted Available Gen. on |  | Ev. Peak Gen.Shortage |  | Plants under |  | Probable
No. | Name of the Power Station |  | Fuel | Producer | Installed Capacity |  | Capacity | On | 2022-09-27 | 2022-09-28 | during | for Fuel | for plant. S/D | Shut down (date)/ |  | Start up
[8 empty] | Day Peak | Ev. Peak | Day Peak | Ev. Peak | Limitation | M/C Problem | Remarks |  | Date
[5 empty] | Unit No. X Capacity | MW | MW | MW | MW | MW | MW | MW | MW
1 | Ghorasal Repowered CCPP:Unit-3 (GT |  | Gas | PDB | 1*260 | 260 | 260 | 0 | 0 | 0 | 0 |  | 260 | Under maint.
2 | Ghorasal Repowered CCPP Unit-4 |  | Gas | PDB | 1*210 | 210 | 180 | 230 | 230 | 230 | 230
| Ghorasal TPP Unit-5 |  | Gas | PDB | 1*210 | 210 | 190 | 0 | 110 | 110 | 110 |  | 180 | Under maint.
3 | Ghorasal 365 MW CCPP Unit-7 |  | Gas | PDB | 1*243+1*122 | 365 | 365 | 0 | 0 | 0 | 0 |  | 365 | Machine problem |  | 2022-09-29
| Ghorashal 78.5 MW PP(MAX) |  | Gas | QRPP | 2*40 | 0 | 0 | 0 | 0 | 0 | 0 |  |  | Contract Expired
4 | Ghorashal 108MW PP (Regent) |  | Gas | IPP | 34*3.35 | 108 | 108 | 89 | 93 | 95 | 95 |  | 13 | Engine problem
5 | Haripur GTPP |  | Gas | SBU, PDB | 2*32 | 32 | 20 | 0 | 0 | 0 | 0 |  | 20 | Under maint.
6 | Haripur 412 MW CCPP |  | Gas | EGCB | 1*273+1*139 | 412 | 412 | 0 | 0 | 0 | 0 | 412 |  | Gas shortage
7 | Haripur 360MW CCPP(HPL) |  | Gas | IPP | 1*235+1*125 | 360 | 360 | 345 | 225 | 250 | 250 | 110 |  | Gas shortage
8 | Meghnaghat 450 MW CCPP(MPL) |  | Gas | IPP | 2*150+1*150 | 450 | 450 | 225 | 225 | 225 | 225 | 225 |  | Dirty fuel
9 | Meghnaghat 100 MW(IEL) |  | HFO | NENP | 12*8.9 | 100 | 100 | 42 | 82 | 42 | 82 |  | 18 | Engine problem
10 | Meghnaghat CCPP(Summit) |  | Gas | IPP | 2*110+1*110 | 335 | 335 | 148 | 140 | 140 | 140 | 195 |  | Gas shortage
11 | Madanganj 102 PP(Summit) |  | HFO | NENP | 6*17 | 102 | 102 | 0 | 0 | 0 | 0 |  | 102 | Under maint
12 | Madanganj-55 MW PP(Summit) |  | HFO | IPP | 3*17.08+1*11.3 | 55 | 55 | 40 | 55 | 55 | 55
13 | Keraniganj 100 MW PP (Powerpac) |  | HFO | QRPP | 8*13.45 | 100 | 0 | 0 | 0 | 0 | 0 |  |  | Contract Expired
14 | Narshingdi 22 MW PP (Doreen) |  | Gas | SIPP, REB | 8*2.90 | 22 | 22 | 0 | 19 | 19 | 19
15 | 210 MW Siddhirgonj TPP |  | Gas | PDB | 1*210 | 210 | 115 | 0 | 0 | 0 | 0 |  | 115 | Under maint.
16 | Siddhirgonj 2*120 MW GTPP |  | Gas | EGCB | 2*105 | 210 | 210 | 0 | 0 | 0 | 0 | 210 |  | Gas shortage
17 | Siddhirganj 100 PP(Dutch Bangla) |  | HFO | NENP | 12*8.9 | 100 | 100 | 46 | 89 | 45 | 90 |  | 10 | Engine problem
18 | Siddhirganj 335 MW CCPP |  | Gas | EGCB | 1*217+118 | 335 | 335 | 332 | 275 | 300 | 275 | 60 |  | Gas shortage
19 | Gagnagar 102 MW PP (Digital Power) |  | HFO | IPP | 12*8.924 | 102 | 102 | 40 | 84 | 40 | 92 | 10 |  | Fuel shortage
20 | Katpotti 52 MW PP (Sinha) |  | HFO | IPP | 7*7.9 | 51 | 0 | 0 | 0 | 0 | 0 | 51 |  | Fuel shortage
21 | Kamalaghat 54 MW PP(Banco Energy) |  | HFO | IPP | 3*18 | 54 | 54 | 17 | 54 | 17 | 54
22 | Kodda 150MW PP |  | HFO | BPDB-RPCL | 9*17.06 | 149 | 149 | 16 | 130 | 16 | 130 | 19 |  | Fuel shortage
23 | Manikganj 55 MW PP (Northern) |  | HFO | IPP | 3*19.3 | 55 | 55 | 35 | 55 | 35 | 55
24 | Nababganj 55 MW PP (Southern power ) |  | HFO | IPP | 3*19.3 | 55 | 55 | 35 | 55 | 35 | 55
25 | Bosila 108MW PP(CLC) |  | HFO | IPP | 12*8.775+1*3.5 | 108 | 0 | 0 | 0 | 0 | 0
26 | Summit Power,(Madhabdi+Ashulia) |  | Gas | SIPP,REB | 3*3.67+4*8.73 | 80 | 80 | 49 | 51 | 51 | 51 |  | 29 | Engine problem
27 | Maona 33 MW PP(Summit) |  | Gas | SIPP,REB | 4*8.73 | 33 | 33 | 25 | 25 | 25 | 25 |  | 8 | Engine problem
28 | Rupganj 33 MW PP(Summit) |  | Gas | SIPP,REB | 4*8.73 | 33 | 33 | 18 | 18 | 28 | 28 |  | 5 | Engine problem
29 | Gazipur 52 MW PP |  | HFO | RPCL | 6*8.9 | 52 | 52 | 49 | 49 | 48 | 48
30 | Tongi 80 MW GTPP |  | Gas | PDB | 1* 105 | 105 | 105 | 0 | 0 | 0 | 0 |  | 105 | Under maint.
31 | Kodda 300 MW PP Unit-2 (Summit) |  | HFO | IPP | 18*17.076 | 300 | 300 | 261 | 281 | 250 | 275 |  | 25 | Engine problem
32 | Keranigonj 300 MW PP (APR) |  | HSD | IPP | 256*1.4 | 300 | 300 | 225 | 225 | 225 | 225 |  | 75 | Engine problem
33 | Bramhangoan 100 MW PP (Aggreko) |  | HSD | IPP | 114*0.959 | 100 | 100 | 75 | 100 | 75 | 100
34 | Aurahati 100MW PP (Aggreko) |  | HSD | IPP | 0.85*23+0.95*91 | 100 | 100 | 50 | 50 | 50 | 50 | 50 |  | Fuel shortage
35 | Kodda 149 MW PP Unit-1 (Summit) |  | HFO | IPP | 8*18.45+8.97 | 149 | 149 | 40 | 86 | 130 | 149 | 44
36 | Gazipur 100 MW PP |  | HFO | RPCL | 6*17.5 | 105 | 105 | 88 | 105 | 88 | 105
37 | Meghnaghat 104 MW PP (OPCL) |  | HFO | IPP | 18.5*6 | 104 | 104 | 52 | 55 | 55 | 55 | 49 |  | Fuel shortage
38 | Manikgonj 162MW PP(MPGL) |  | HFO | IPP | 9*18 | 162 | 162 | 72 | 162 | 72 | 162
39 | Spectra Solar Plant Ltd. |  | Solar | IPP | 35 | 35 | 35 | 25 | 0 | 30 | 0
40 | Kanchan Purbachal Power Generation Ltd. |  | HFO | IPP | 18.4*3 | 55 | 55 | 22 | 53 | 54 | 54 | 1
| Dhaka area Total |  |  |  |  | 6263 | 5847 | 2691 | 3181 | 2835 | 3284 | 1436 | 1330
41 | Chattogram TPP-1 |  | Gas | PDB | 1*210 | 210 | 180 | 0 | 0 | 0 | 0 | 180 |  | Gas shortage
| Chattogram TPP-2 |  | Gas | PDB | 1*210 | 210 | 180 | 0 | 0 | 0 | 0 | 180 |  | Gas shortage
42 | Raozan 25 MW PP |  | HFO | RPCL | 3*8.9 | 25 | 25 | 25 | 25 | 25 | 25
43 | Teknaf 20MW PP (Solartech) |  | Solar | IPP | 20 | 20 | 20 | 7 | 0 | 20 | 0
44 | Patenga 50MW PP (Baraka) |  | HFO | IPP | 8*6.98 | 50 | 50 | 47 | 47 | 40 | 47 |  | 3 | Engine problem
45 | Karnaphuli Hydro PP Unit-1,2,3,4, 5 |  | Hydro | PDB | 2*40+3*50 | 230 | 230 | 157 | 157 | 156 | 156 | 74 |  | Low Water Level
46 | Sikalbaha 225MW CCPP |  | Gas/HSD | PDB | 1*150+1*175 | 225 | 225 | 150 | 150 | 150 | 150 |  | 75 | ST under maint
47 | Sikalbaha Peaking GT |  | Gas/HSD | PDB | 1*150 | 150 | 150 | 0 | 0 | 0 | 0 |  | 150 | Under maint
48 | Sikalbaha 105 MW PP (Baraka Sikalbaha) |  | HFO | IPP | 6*17.5 | 105 | 105 | 88 | 105 | 105 | 105
49 | Hathazari 100 MW peaking PP |  | HFO | PDB | 11*8.9 | 98 | 98 | 28 | 29 | 20 | 30 | 68 |  | Fuel shortage
50 | Dohazari -Kalaish 100 MW Peaking |  | HFO | PDB | 6*17 | 102 | 102 | 17 | 51 | 17 | 51 | 51 |  | Fuel shortage
51 | Juldah 100 MW Unit-1 (Acorn) |  | HFO | NENP | 8*13.45 | 100 | 100 | 10 | 10 | 10 | 10 | 90 |  | Fuel shortage
52 | Juldah 100 MW PP Unit-3 (Acorn) |  | HFO | IPP | 8*13.5 | 100 | 100 | 11 | 11 | 11 | 11 | 89 |  | Fuel shortage
53 | Barabkunda 22 MW PP (Regent) |  | Gas | SIPP, PDB | 8*2.90 | 22 | 22 | 17 | 17 | 16 | 16 |  | 6 | Engine problem
* | Malancha, Ctg. EPZ (United) |  | Gas |  | 5*8.73+3*9.34 |  | 0 | 3 | 21 | 5 | 20
54 | Chattogram 108 MW PP (ECPV) |  | HFO | IPP | 16*7 | 108 | 108 | 0 | 0 | 0 | 0 | 108 |  | Fuel shortage
55 | Kaptai 7 MW Solar PP |  | Solar | PDB | 7.4 MW | 7 | 7 | 3 | 0 | 5 | 0
56 | Anwara 300 MW PP (United) |  | HFO | IPP | 17*17+24 | 300 | 300 | 196 | 300 | 300 | 300
57 | Jodiac Power |  | HFO | IPP | 3*18.55+1*3.6 | 54 | 54 | 17 | 36 | 36 | 36 |  | 18 | Engine problem
58 | Karnaphuli Power Ltd. |  | HFO | IPP | 18.415*6+6.5 | 110 | 110 | 89 | 105 | 105 | 105
59 | Juldah unit-2 (Acorn) |  | HFO | IPP | 8*13.6 | 100 | 100 | 10 | 10 | 10 | 10 | 67 |  | Fuel shortage
60 | Anlima Energy Ltd. |  | HFO | IPP | 6*21.2 | 116 | 116 | 107 | 107 | 107 | 107 |  | 9 | Engine problem
| Mirsharai 150 MW |  | Gas/HSD | BPDB-RPCL | 18.5*9 | 0 | 0 | 0 | 0 | 0 | 0
| Chattogram area Total |  |  |  |  | 2442 | 2382 | 982 | 1181 | 1138 | 1179 | 907 | 261
61 | Ashuganj TPP Unit- 3 |  | Gas | APSCL | 1*150 | 0 | 0 | 0 | 0 | 0 | 0 |  |  | Contract Expired
| Ashuganj TPP Unit- 4 |  | Gas | APSCL | 1*150 | 0 | 0 | 0 | 0 | 0 | 0 |  |  | Contract Expired
| Ashuganj TPP Unit- 5 |  | Gas | APSCL | 1*150 | 150 | 134 | 0 | 0 | 0 | 0 | 134 |  | Gas shortage
62 | Ashuganj 225 MW CCPP |  | Gas | APSCL | 1*142+1*75 | 221 | 221 | 205 | 168 | 200 | 200 | 21 |  | Gas shortage
63 | Ashuganj 450 MW CCPP(North) |  | Gas | APSCL | 1*360 | 360 | 360 | 0 | 0 | 0 | 0 |  | 360 | under maint.
64 | Ashuganj 450 MW CCPP(South) |  | Gas | APSCL | 1*360 | 360 | 360 | 310 | 320 | 310 | 320 | 40 |  | Gas shortage
| Ashuganj 420 MW CCPP(East) |  | Gas | APSCL | 284*1+136*1 | 284 | 284 | 53 | 72 | 40 | 40 |  |  | On test.
65 | Ashuganj 50 MW PP |  | Gas | APSCL | 14*3.968 | 53 | 45 | 38 | 41 | 44 | 44 |  |  | Gas shortage
66 | Ashuganj 55 MW PP (Precision) |  | Gas | QRPP | 15*4 | 55 | 55 | 51 | 54 | 55 | 55
67 | Ashuganj 195MW PP (APSCL-United) |  | Gas | IPP | 20*9.73+1*16 | 195 | 195 | 8 | 8 | 8 | 8 | 187 |  | Gas shortage
68 | Ashuganj 51 MW PP (Midland) |  | Gas | IPP | 6*9.34 | 51 | 51 | 51 | 51 | 51 | 51
69 | Ashuganj 150MW PP (Midland) |  | HFO | IPP | 23*7.015 | 150 | 150 | 135 | 129 | 135 | 140 |  | 10 | Engine problem
70 | Titas 50 MW Peaking PP |  | HFO | PDB | 6*8.92 | 52 | 52 | 0 | 0 | 35 | 35 |  | 17 | Engine problem
71 | Chandpur 150 MW CCPP |  | Gas | PDB | 1*106+1*57 | 163 | 163 | 81 | 81 | 82 | 82 | 81 |  | Gas shortage.
72 | Chandpur 200MW (Desh energy) |  | HFO | IPP | 12*18.4 | 200 | 200 | 200 | 183 | 200 | 200
73 | Feni 22MW PP (Doreen) |  | Gas | SIPP, PDB | 8*2.90 | 22 | 22 | 19 | 22 | 22 | 22
74 | Feni 11 MW PP (Doreen) |  | Gas | SIPP, REB | 4*2.90 | 11 | 11 | 9 | 10 | 10 | 10
** | Impoprt (Tripura) |  |  | Imported power | 0 | 160 | 160 | 148 | 100 | 143 | 166
75 | Jangalia 33MW PP (Summit) |  | Gas | SIPP, PDB | 4*8.73 | 33 | 33 | 16 | 33 | 33 | 33
76 | Jangalia 52 MW PP (Lakdanavi) |  | HFO | IPP | 6*8.92 | 52 | 52 | 8 | 8 | 8 | 8 |  | 44 | Fuel shortage
77 | Cumilla 25 MW PP (Summit) |  | Gas | SIPP, REB | 3*3.67+2*6.97 | 25 | 25 | 21 | 21 | 21 | 21 |  | 4 | Engine problem
78 | Daudkandi 200 MW PP (B.Trac) |  | HSD | IPP | 154*1.4 | 200 | 200 | 180 | 185 | 150 | 185
79 | Feni Lanka Power |  | HFO | IPP | 7*18.415+1*9.78 | 114 | 114 | 17 | 17 | 17 | 17 | 114 |  | Fuel shortage
80 | Chowmuhani 113 MW |  | HFO | IPP | 12*9.78+2*3.1 | 113 | 113 | 99 | 114 | 105 | 113
81 | Bhairob 54.5 MW |  | HFO | IPP | 3*18.2 | 54 | 54 | 17 | 17 | 17 | 17 |  | 37 | 33 kV feeder fault
82 | Chandpur 115(Doreen) |  | HFO | IPP | 4*18.5+2*22.5 | 115 | 115 | 35 | 115 | 35 | 115
| Cumilla Area Total |  |  |  |  | 3193 | 3169 | 1701 | 1749 | 1721 | 1882 | 577 | 472
83 | RPCL 210MW CCPP |  | Gas | IPP | 4*35+1*70 | 210 | 202 | 69 | 100 | 70 | 100 | 102 |  | Gas shortage
84 | Tangail 22 MW PP (Doreen) |  | Gas | SIPP, PDB | 8*2.90 | 22 | 22 | 20 | 17 | 11 | 17 |  | 8 | Engine problem
85 | Jamalpur 95 MW PP(Powerpac) |  | HFO | IPP | 12*8.924 | 95 | 0 | 0 | 0 | 0 | 0 |  |  | Under maint.
86 | Sarishabari 3 MW Solar Plant |  | Solar | IPP | 1*3 | 3 | 3 | 1 | 0 | 1.6 | 0
87 | Mymensingh 200 MW PP (United) |  | HFO | IPP | 9.78*21 | 200 | 200 | 86 | 143 | 100 | 150 | 50 |  | Fuel shortage
88 | Jamalpur 115 MW PP (United) |  | HFO | IPP | 9.78*12 | 115 | 115 | 96 | 106 | 100 | 100 |  | 15 | Engine problem
89 | Sutiakhali 50 MW Solar PP |  | Solar | IPP | 50 | 50 | 50 | 43 | 0 | 50 | 0
90 | Tangail Palli Power Gen 22 MW |  | HFO | IPP | 4*6.7 | 22 | 22 | 0 | 7 | 10 | 10 |  | 12 | Engine problem
| Mymensingh Area Total |  |  |  |  | 717 | 614 | 315 | 373 | 342.6 | 377 | 102 | 35
91 | Fenchugonj CCPP Phase-1 |  | Gas | PDB | 2*32+1*33 | 97 | 70 | 43 | 43 | 43 | 43 |  | 27 | Machine problem.
92 | Fenchugonj CCPP Phase-2 |  | Gas | PDB | 2*35+1*35 | 104 | 90 | 30 | 30 | 30 | 30 |  | 60 | under maint.
93 | Kushiara 163 MW CCPP (KP) |  | Gas | IPP | 1*109+1*54 | 163 | 163 | 0 | 0 | 0 | 0 | 163 |  | Gas shortage
94 | Shajibazar 330 MW CCPP |  | Gas | PDB | 3*110 | 330 | 330 | 0 | 0 | 0 | 0 |  | 330 | Under maint.
95 | Fenchugonj 51 MW PP (Barakatullah) |  | Gas | RPP | 19*2.90 | 51 | 51 | 0 | 0 | 16 | 16 | 35 |  | Gas shortage
96 | Fenchuganj 44MW (Energyprima) |  | Gas | NENP | 12*3.3+5*2 | 50 | 50 | 0 | 0 | 15 | 15 | 35 |  | Gas shortage
97 | Hobiganj 11MW PP Cofidence-E |  | Gas | SIPP, REB | 4*2.90 | 11 | 11 | 2 | 5 | 5 | 5 | 6 |  | Gas shortage
98 | Shahjibazar GTPP Unit- 8 & 9 |  | Gas | PDB | 2*35 | 70 | 66 | 56 | 62 | 62 | 62
99 | Shahjibazar 86MW PP (Shahjibazar) |  | Gas | RPP | 32*2.90 | 86 | 86 | 10 | 78 | 10 | 78
100 | Shahjibazar 100 MW GTPP |  | Gas | PDB | 1*100 | 100 | 100 | 0 | 0 | 0 | 0 |  | 100 | Under maint.
101 | Sylhet 225 MW CCPP |  | Gas | PDB | 1*142+1*89 | 231 | 231 | 220 | 220 | 220 | 220
102 | Sylhet 20 MW GTPP |  | Gas | PDB | 1*20 | 20 | 20 | 0 | 0 | 0 | 0 | 20 |  | Gas shortage
103 | Sylhet 50MW PP (EPL) |  | Gas | NENP | 27*2 | 50 | 50 | 0 | 0 | 0 | 0 | 50 |  | Gas shortage
104 | Shahjahanulla 25 MW PP |  | Gas | SIPP, REB | 3*9.34 | 25 | 25 | 0 | 8 | 0 | 8 | 17 |  | Gas shortage
105 | Bibiana-II 341 MW CCPP (Summit) |  | Gas | IPP | 1*222+1*119 | 341 | 341 | 290 | 290 | 280 | 300 | 41 |  | FGMO
106 | Bibiyana-III 400 MW CCPP |  | Gas | PDB | 400 MW | 400 | 400 | 403 | 403 | 400 | 400
107 | Sylhet 10MW PP (Desh) |  | Gas | RPP | 6*1.95 | 10 | 10 | 10 | 10 | 10 | 10
108 | Bibiyana South 400 MW |  | Gas | PDB | 400 MW | 383 | 383 | 394 | 399 | 400 | 400
| Sylhet Area Total |  |  |  |  | 2522 | 2477 | 1458 | 1548 | 1491 | 1587 | 367 | 517
109 | Bheramara GTPP Unit-3 |  | HSD | PDB | 1*20 | 20 | 16 | 0 | 0 | 0 | 0 | 16
** | Bheramara (HVDC ) |  | 0 | Imported power | 2*500 | 1000 | 1000 | 890 | 800 | 918 | 918 |  |  | .
110 | Khulna 115 PP MW (KPCL-2) |  | HFO | NENP | 7*17 | 115 | 115 | 0 | 32 | 16 | 32 | 83 |  | Fuel shortage
111 | Faridpur 50 MW Peaking PP |  | HFO | PDB | 8*6.89 | 54 | 54 | 0 | 37 | 0 | 38 | 16 |  | Fuel shortage
112 | Khulna 225 MW CCPP |  | HSD | NWPGCL | 1*150+1*75 | 230 | 230 | 120 | 224 | 220 | 220
113 | Gopalganj 100 MW Peaking PP |  | HFO | PDB | 16*6.98 | 109 | 109 | 0 | 64 | 30 | 64 | 45 |  | Fuel shortage
114 | Bheramara 410 MW CCPP |  | Gas | NWPGCL | 1*278+1*132 | 410 | 410 | 180 | 185 | 185 | 185 | 225 |  | Gas shortage
115 | Noapara 40 MW PP (Khanjahan Ali) |  | HFO | NENP | 5*8.5 | 40 | 40 | 0 | 0 | 0 | 0 | 40 |  | Fuel shortage
116 | Noapara 100 MW PP (Bangla Trac) |  | HSD | IPP | 70*1.4 | 100 | 100 | 0 | 94 | 50 | 95 |  | 5 | Engine problem
117 | Rupsha 105 MW PP (Orion rupsha) |  | HFO | IPP | 6*18.445 | 105 | 105 | 57 | 93 | 55 | 90 | 15 |  | Fuel shortage
118 | Madhumati 100 MW PP |  | HFO | NWPGCL | 6*18 | 105 | 105 | 15 | 67 | 15 | 50 | 55 |  | Fuel shortage
119 | Mongla Orion 100 MW Solar PP |  | Solar | IPP | 100 | 100 | 100 | 91 | 0 | 100 | 0
| Khulna 330 MW CCPP (OIL) |  | Gas/HSD | BPDB | 1*220+1*110 | 0 | 0 | 100 | 0 | 0 | 0 |  |  | On test.
| Rampal 1320 MW (BIFPCL) |  | Coal | NTPC&BPDB | 0 | 0 | 0 | 0 | 0 | 0 | 0 |  |  | On test.
| Khulna Area Total |  |  |  |  | 2388 | 2384 | 1453 | 1596 | 1589 | 1692 | 495 | 5
120 | Barisal 110 MW PP (Summit ) |  | HFO | IPP | 7*17.076 | 110 | 110 | 0 | 32 | 16 | 32 |  |  | Line O/L
121 | Bhola 33 MW PP (Venture) |  | Gas | NENP | 1*34.50 | 40 | 40 | 20 | 25 | 18 | 25
122 | Bhola 225 MW CCPP |  | Gas | PDB | 2*63+1*68 | 194 | 194 | 82 | 84 | 85 | 85 |  | 109 | Machine problem
| Bhola 95 MW PP (Aggreko) |  | Gas | QRPP | 96*1.10 | 0 | 0 | 0 | 0 | 0 | 0 |  |  | Contract Expired |  | From 18-3-2022
123 | Payra 1320 MW |  | Coal | BCPCL | 2*622 | 1244 | 1244 | 870 | 1080 | 1110 | 1110 |  |  | Line O/L
124 | Bhola Nutan Biddut BD LTD |  | Gas | IPP | 220 | 220 | 220 | 218 | 220 | 220 | 220
125 | United Payra Power Ltd. |  | HFO | IPP | 8*18.5+1*9.5 | 150 | 150 | 0 | 0 | 0 | 0 |  |  | Line O/L
| Barisal Area Total |  |  |  |  | 1958 | 1958 | 1190 | 1441 | 1449 | 1472 | 0 | 109
126 | Baghabari 71 MW GTPP |  | Gas | PDB | 1*71 | 71 | 71 | 0 | 0 | 0 | 0 | 71 |  | Gas shortage
| Baghabari 100 MW GTPP |  | Gas | PDB | 1*100 | 100 | 100 | 0 | 0 | 0 | 0 | 100 |  | Gas shortage
127 | Baghabari 50 MW Peaking PP |  | HFO | PDB | 6*8.9 | 52 | 52 | 0 | 24 | 0 | 24 |  | 28 | Engine problem
128 | Bera 70 MW Peaking PP |  | HFO | PDB | 9*8.29 | 71 | 71 | 0 | 0 | 0 | 0 |  | 71 | Engine problem
129 | Amnura 50 MW PP(Sinha) |  | HFO | QRPP | 7*7.79 | 50 | 0 | 0 | 0 | 0 | 0 |  |  | Contract Expired
130 | Katakhali 50 MW PP (Northern) |  | HFO | QRPP | 6*8.9 | 50 | 50 | 0 | 0 | 0 | 0 | 50 |  | Fuel shortage
131 | Katakhali 50 MW Peaking PP |  | HFO | PDB | 6*8.7 | 50 | 50 | 0 | 32 | 16 | 32 | 18 |  | Fuel shortage
132 | Sirajgonj 225MW CCPP Unit-1 |  | Gas/HSD | NWPGCL | 1*150+1*75 | 210 | 210 | 165 | 161 | 170 | 170 | 40 |  | Gas shortage
133 | Sirajgonj 225MW CCPP Unit-2 |  | Gas/HSD | NWPGCL | 1*150+1*75 | 220 | 220 | 139 | 219 | 210 | 210
134 | Sirajgonj 225MW CCPP Unit-3 |  | Gas/HSD | NWPGCL | 1*141 | 220 | 220 | 126 | 126 | 130 | 130 | 90 |  | Gas shortage
135 | Sirajgonj 400 MW CCPP Unit-4 |  | Gas/HSD | SNWPGCL | 1*282+1*132 | 414 | 414 | 238 | 231 | 250 | 250 | 164 |  | Gas shortage
136 | Santahar 50 MW Peaking PP |  | HFO | PDB | 6*8.7 | 50 | 50 | 0 | 26 | 0 | 26 |  | 24 | Engine problem
137 | Bogra 22 MW PP (GBB) |  | Gas | RPP | 6*4 | 22 | 22 | 15 | 18 | 18 | 18
138 | Bogura 20 MW PP (Energyprima) |  | Gas | NENP | 5*3.3+5*2 | 20 | 0 | 0 | 0 | 0 | 0 |  |  | Contract Expired
139 | Ullapara 11 MW PP (Summit) |  | Gas | SIPP, REB | 4*2.90 | 11 | 11 | 11 | 11 | 11 | 11
140 | Natore 52 MW PP (Rajlanka) |  | HFO | IPP | 6*8.92 | 52 | 52 | 0 | 16 | 8 | 8 | 44 |  | Fuel shortage
141 | Chapainawabganj 100 MW Peaking PP |  | HFO | PDB | 12*8.924 | 104 | 104 | 0 | 75 | 0 | 75 |  | 29 | Engine problem
142 | Baghabari 200 MW PP (Paramount) |  | HSD | IPP | 135*1.6 | 200 | 200 | 167 | 171 | 100 | 170 |  | 30 | Engine problem
143 | Bagura 113 MW PP (Confidence)-2 |  | HFO | IPP | 6*18.55+7.2 | 113 | 113 | 50 | 94 | 50 | 94 |  |  | Fuel shortage
144 | Confidence Power Bogura Unit-1 113 MW |  | HFO | IPP | 6*18.55 | 113 | 113 | 113 | 113 | 113 | 113
145 | Sirajgonj 6.55 MW Solar |  | Solar | NWPGCL | 1*6 | 6 | 6 | 3 | 0 | 6 | 0
| Rajshahi Area Total |  |  |  |  | 2199 | 2129 | 1027 | 1317 | 1082 | 1331 | 577 | 182
146 | Barapukuria TPP Unit-1 |  | Coal | PDB | 1*125 | 125 | 85 | 81 | 79 | 79 | 79
| Barapukuria TPP Unit-2 |  | Coal | PDB | 1*125 | 125 | 85 | 0 | 0 | 0 | 0 |  | 85 | Under maint
147 | Barapukuria 275 MW TPP Unit-3 |  | Coal | PDB | 1*275 | 274 | 274 | 249 | 250 | 250 | 250 | 24
148 | Rangpur 20 MW GTPP |  | HSD | PDB | 1*20 | 20 | 20 | 0 | 0 | 0 | 0 | 20 |  | Fuel conservation
149 | Saidpur 20 MW GTPP |  | HSD | PDB | 1*20 | 20 | 20 | 0 | 0 | 0 | 0 | 20 |  | Fuel conservation
150 | Rangpur 113 MW PP (Confidence) |  | HFO | IPP | 9*6.984+7*7.015+3.15*2 | 113 | 113 | 71 | 56 | 56 | 56 | 57 |  | Fuel shortage
151 | Sympa Solar Power 8MW |  | Solar | IPP | 8 MW | 8 | 8 | 5 | 0 | 8 | 0
152 | Energypac Power Venture Thakurgaon Ltd. |  | HFO | IPP | 115 | 115 | 115 | 55 | 76 | 50 | 75 | 40 |  | Fuel shortage
| Intraco Solar 30 MW |  | Solar | IPP | 1*30 | 30 | 30 | 33 | 0 | 12 | 0
| Rangpur Area Total |  |  |  |  | 830 | 750 | 494 | 461 | 455 | 460 | 161 | 85
| Total |  |  |  |  | 22512 | 21710 | 11311 | 12847 | 12102.6 | 13264 | 4622 | 2996
A. |  | 2022-09-27 | (Yesterday) |  |  |  |  | Tuesday
1 | Highest Generation : |  |  | 12921 | MW at | 22:00 | hrs | 11 Evening Peak Hour : | [5 empty] | 20:00 | hrs.
2 | Minimum Generation : |  |  | 10614 | MW at | 7:00 | hrs | 12 Max. Demand (Generation end) at evening peak hour : | [5 empty] | 14200 | MW
3 | Day peak Generation : |  |  | 11311 | MW at | 12:00 | hrs | 13 Max. Demand (Substation end) at evening peak hour : | [5 empty] | 13634.68 | MW
4 | Evening peak Generation : |  |  | 12847 | MW at | 20:00 | hrs | 14 Load Shed (Substation end) at evening peak hour : | [5 empty] | 1247 | MW
5 | Total Energy Generation : |  | 283.0502 | MKWHr | By Solar | 1.3434 | MKWHr | 15. Area wise Demand (S/S end), Supply (S/S end) & | [5 empty] | 16. Hourly Load Shed during
| By Gas : | 124.5932 | MKWHr |  | By Oil: | 95.3365 | MKWHr | Load Shed (S/S end) at Evening peak hour in MW : | [5 empty] | Evening Peak hours :
| By Coal : | 33.705 | MKWHr |  | By Hydro: | 3.8213 | MKWHr | Area | Demand | Supply |  | Loadshed |  | Time |  | Loadshed
6 | Generation Shortfall : |  | For Fuel Limitation = |  |  | 4622 | MW | Dhaka | 4927.48 | 4718.48 |  | 209 |  | 18:00 |  | 1094.8311
|  |  | For Plants S/D or M/C prob = |  |  | 2996 | MW | Chittagong | 1388 | 1388 |  | 0 |  | 19:00 |  | 1272.6951
|  |  | Total = |  |  | 7618 | MW | Khulna | 1628.8 | 1381.8 |  | 247 |  | 19:30 |  | 1180.5376
7 | Total Gas Supplied : |  |  | 966.12 | MMCFD |  |  | Rajshahi | 1422.6 | 1264.6 |  | 158 |  | 20:00 |  | 1246.891
8 | Fuel Cost : | i) Gas : | Taka | 137809383.824 | ii) Oil : | Taka | 1409815143.26 | Comilla | 1302 | 1132 |  | 170 |  | 21:00 |  | 1278.2245
|  | iii) Coal : |  | 275214270.74 | Total | Taka | 1822838797.824 | Mymensingh | 1091 | 883 |  | 208 |  | 22:00 |  | 0
9 | Power flow through E-W Interconnectors : |  | Taka |  | i) Energy | 0 | MKWHr. | Sylhet | 623 | 516 |  | 107 |  | 23:00 |  | 0
| ii) During Peak Demand : |  |  | 1365 | MW (E to W) at | 20:00 | hrs | Barisal | 395.8 | 395.8 |  | 0 |  | 24:00 |  | 0
| iii) Maximum : |  |  | 615 | MW at | 12:00 | hrs | Rangpur | 856 | 708 |  | 148
10 | Maximum Temperature in Dhaka was |  |  |  | 33.3° C |  |  | Total | 13634.68 | 12387.68 |  | 1247
B. |  | 2022-09-28 | (Today) |  |  |  | Wednesday |  |  | Probable max. temperature in Dhaka |  |  | 33.2 ° C
Forecast
1 | Maximum Demand* Evening (Generation end) |  |  |  | 14300 | MW |  | 6 Total Load Shed forecast (Substation end) : |  |  |  |  | 995 | MW
2 | Maximum Generation (Generation end) |  |  |  | 13264 | MW |  | 7 Area wise Load Shed forecast (Substation end) :
3 | Maximum Demand* Day (Generation end) |  |  |  | 12000 | MW
4 | Reserve(Generation end) |  |  |  | - | MW |  | Dhaka | Chittagong | Khulna | Rajshahi | Comilla | Mymensingh | Sylhet | Barisal | Rangpur
5 | Total Energy Generation |  |  |  | 313.2589 | MKWHr |  | MW | MW | MW | MW | MW | MW | MW | MW | MW
6 | Actual Minimum Generation up to 8:00 hrs. |  |  |  | 10994 | MW at | 8:00 | 290 | 120 | 140 | 125 | 110 | 100 | 35 | 0 | 75
* Import Through HVDC C/B Interconnector : |  |  |  |  | i) Energy | 21.2153 | MKWHr. | ii) HVDC Flow at Peak Time |  | 800 | MW at | 20:00 | hrs.
* Import Through Comilla C/B Interconnector : |  |  |  |  | i) Energy | 3.0355 | MKWHr. | iii) Maximum HVDC Flow : |  | 894 | MW at | 22:00 | hrs.
*Cost for HVDC, Tripura & Solar energy is not usually included in the total fuel cost.
Water Level of Kaptai Lake at 06:00 hr (ft): |  |  |  |  | (a) Yesterday : | 97.1 |  | (b) Today: | 97.18 |  | (c) Rule Curve: |  | 105.28
.
|  |  |  | Sub Divisional Engineer | [6 empty] | Executive Engineer
|  |  |  | Network Operation Division | [6 empty] | Network Operation Division

## YesterdayGen
2022-09-27
Plant Name | Ghorasal TPP (Unit-1&2) | Ghorasal Repowered CCPP:Unit-3 (GT | Ghorasal Repowered CCPP Unit-4 | Ghorasal TPP Unit-5 | Ghorasal 365 MW CCPP Unit-7 | Ghorashal 108MW PP (Regent) | Ghorashal 78.5 MW PP(MAX) | Haripur 412 MW CCPP | Haripur 360MW CCPP(HPL) | Plant Removed | Haripur GTPP | Meghnaghat 450 MW CCPP(MPL) | Meghnaghat CCPP(Summit) | Meghnaghat 100 MW(IEL) | Madanganj 102 PP(Summit) | Madanganj-55 MW PP(Summit) | Siddhirganj 335 MW CCPP | 210 MW Siddhirgonj TPP | Siddhirgonj 2*120 MW GTPP | Siddhirganj 100 PP(Dutch Bangla) | Gagnagar 102 MW PP (Digital Power) | Kodda 150MW PP | Keraniganj 100 MW PP (Powerpac) | Bosila 108MW PP(CLC) | Pagla (DPA ) | Katpotti 52 MW PP (Sinha) | Kamalaghat 54 MW PP(Banco Energy) | Manikganj 55 MW PP (Northern) | Nababganj 55 MW PP (Southern power ) | Narshingdi 22 MW PP (Doreen) | Summit Ashulia | Summit Madhabdi | Maona 33 MW PP(Summit) | Rupganj 33 MW PP(Summit) | Gazipur 52 MW PP | Tongi 80 MW GTPP | Karnaphuli Hydro PP Unit-1, 2 & 3 | Karnaphuli Hydro PP Unit-4 & 5 | Chattogram TPP-1 | Chattogram TPP-2 | Raozan 25 MW PP | Sikalbaha 225MW CCPP (Gas) | Sikalbaha 225MW CCPP(Oil) | Sikalbaha 150MW GTPP | Sikalbaha 150MW GTPP(Oil) | Plant Removed | Tangail Palli Power Gen 22 MW | Hathazari 100 MW peaking PP | Dohazari -Kalaish 100 MW Peaking | Juldah 100 MW Unit-1 (Acorn) | Chattogram 108 MW PP (ECPV) | Patenga 50MW PP (Baraka) | Barabkunda 22 MW PP (Regent) | Malancha, Ctg. EPZ (United) | Ashuganj TPP Unit- 3 | Ashuganj TPP Unit- 4 | Ashuganj TPP Unit- 5 | Ashuganj 450 MW CCPP(North) | Ashuganj 450 MW CCPP(South) | Ashuganj 225 MW CCPP | Ashuganj 195MW PP (APSCL-United) | Chandpur 150 MW CCPP | Ashuganj 50 MW PP | Ashuganj 55 MW PP (Precision) | Ashuganj 53MW PP (United) | Ashuganj 51 MW PP (Midland) | B.Baria (Aggreko) 85MW | Titas 50 MW Peaking PP | Jangalia 52 MW PP (Lakdanavi) | Feni 22MW PP (Doreen) | Feni 11 MW PP (Doreen) | Jangalia 33MW PP (Summit) | Cumilla 25 MW PP (Summit) | Impoprt (Tripura) | RPCL 210MW CCPP | Jamalpur 95 MW PP(Powerpac) | Tangail 22 MW PP (Doreen) | Sarishabari 3 MW Solar Plant | Fenchugonj CCPP Phase-1 | Fenchugonj CCPP Phase-2 | Fenchugonj 51 MW PP (Barakatullah) | Fenchuganj 44MW (Energyprima) | Kushiara 163 MW CCPP (KP) | Shajibazar 330 MW CCPP | Shahjibazar GTPP Unit- 8 & 9 | Shahjibazar 86MW PP (Shahjibazar) | Shahjibazar 50MW PP (EPL) | Sylhet 225 MW CCPP | Sylhet 20 MW GTPP | Sylhet 50MW PP (EPL) | Sylhet 10MW PP (Desh) | Bibiana-II 341 MW CCPP (Summit) | Shahjahanulla 25 MW PP | Hobiganj 11MW PP Cofidence-E | Daudkandi 200 MW PP (B.Trac) | Kodda 300 MW PP Unit-2 (Summit) | Keranigonj 300 MW PP (APR) | Bramhangoan 100 MW PP (Aggreko) | Mymensingh 200 MW PP (United) | Aurahati 100MW PP (Aggreko) | Kodda 149 MW PP Unit-1 (Summit) | Teknaf 20MW PP (Solartech) | Juldah 100 MW PP Unit-3 (Acorn) | Chandpur 200MW (Desh energy) | Ashuganj 150MW PP (Midland) | Bibiyana-III 400 MW CCPP | Jamalpur 115 MW PP (United) | Gazipur 100 MW PP | Sikalbaha 105 MW PP (Baraka Sikalbaha) | Kaptai 7 MW Solar PP | Anwara 300 MW PP (United) | Jodiac Power | Karnaphuli Power Ltd. | Feni Lanka Power | Chowmuhani 113 MW | Juldah unit-2 (Acorn) | Bibiyana South 400 MW | Meghnaghat 104 MW PP (OPCL) | Sutiakhali 50 MW Solar PP | Manikgonj 162MW PP(MPGL) | Anlima Energy Ltd. | Shahjibazar 100 MW GTPP | Bhairob 54.5 MW | Spectra Solar Plant Ltd. | Chandpur 115(Doreen) | Kanchan Purbachal Power Generation Ltd. | Ashuganj 420 MW CCPP(East) | Mirsharai 150 MW (Oil) | Mirsharai 150 MW (Gas) | EasternBlank | Bheramara (HVDC ) | Bheramara GTPP Unit-3 | Bheramara 410 MW CCPP | Khulna 115 MW PP (KPCL-1 & 3) | Khulna 115 PP MW (KPCL-2) | Khulna 225 MW CCPP | Khulna 60MW | Khulna (Aggreeco) 55MW | Faridpur 50 MW Peaking PP | Gopalganj 100 MW Peaking PP | Noapara 40 MW PP (Khanjahan Ali) | Bhola 225 MW CCPP | Bhola 33 MW PP (Venture) | Barisal 110 MW PP (Summit ) | Barisal GT PP Unit-1& 2 | Baghabari 100 MW GTPP | Baghabari 71 MW GTPP | Baghabari 50 MW Peaking PP | Bera 70 MW Peaking PP | Chapainawabganj 100 MW Peaking PP | Amnura 50 MW PP(Sinha) | Katakhali 50 MW PP (Northern) | Katakhali 50 MW Peaking PP | Natore 52 MW PP (Rajlanka) | Santahar 50 MW Peaking PP | Bogra 22 MW PP (GBB) | Bogura 20 MW PP (Energyprima) | Ullapara 11 MW PP (Summit) | Barapukuria TPP Unit-1 | Barapukuria TPP Unit-2 | Barapukuria 275 MW TPP Unit-3 | Rangpur 20 MW GTPP | Saidpur 20 MW GTPP | Sirajgonj 225MW CCPP Unit-1 (Gas) | Sirajgonj 225MW CCPP Unit-1(Oil) | Sirajgonj 225 MW CCPP Unit-2 (Gas) | Sirajgonj 225 MW CCPP Unit-2 (Oil) | Bhola 95 MW PP (Aggreko) | Noapara 100 MW PP (Bangla Trac) | Sirajgonj 225MW CCPP Unit-3 (Gas) | Sirajgonj 225MW CCPP Unit-3 (Oil) | Sirajgonj 400 MW CCPP Unit-4 | Rupsha 105 MW PP (Orion rupsha) | Baghabari 200 MW PP (Paramount) | Bagura 113 MW PP (Confidence)-2 | Madhumati 100 MW PP | Rangpur 113 MW PP (Confidence) | Sirajgonj 400MW CCPP Unit-4 (Oil) | Sympa Solar Power 8MW | Confidence Power Bogura Unit-1 113 MW | Payra 1320 MW | Bhola Nutan Biddut BD LTD (GAS) | Bhola Nutan Biddut BD LTD (OIL) | United Payra Power Ltd. | Sirajgonj 6.55 MW Solar | Mongla Orion 100 MW Solar PP | Energypac Power Venture Thakurgaon Ltd. | Khulna 330 MW CCPP (OIL) | Khulna 330 MW CCPP (GAS) | Rampal 1320 MW (BIFPCL) | Intraco Solar 30 MW | WesternBlank | Eastern Grid Total | Western Grid Total | Total (MW) | Gas (Public) | HVDC | Gas (Private) | HSD (Private) | HFO (Private) | Coal | Hydro | HSD (Public) | HFO (Public) | Tripura | Solar | Shortage | Water Level
1:00 | 0 | 0 | 230 | 0 | 0 | 92 | 0 | 0 | 292 |  | 0 | 225 | 140 | 41 | 0 | 40 | 335 | 0 | 0 | 47 | 40 | 48 | 0 | 0 | 0 | 0 | 17 | 35 | 35 | 22 | 25 | 27 | 25 | 25 | 49 | 0 | 88 | 70 | 0 | 0 | 25 | 102 | 0 | 0 | 0 |  | 0 | 31 | 17 | 10 | 0 | 47 | 17 | 25 | 0 | 0 | 0 | 0 | 340 | 189 | 36 | 82 | 37 | 55 | 0 | 51 | 0 | 31 | 8 | 22 | 10 | 33 | 21 | 162 | 131 | 0 | 22 | 0 | 43 | 30 | 0 | 0 | 0 | 0 | 63 | 60 | 0 | 220 | 0 | 0 | 10 | 320 | 5 | 5 | 185 | 276 | 222 | 75 | 85 | 50 | 36 | 0 | 11 | 200 | 132 | 403 | 97 | 88 | 105 | 0 | 196 | 36 | 105 | 17 | 99 | 10 | 351 | 54 | 0 | 17 | 107 | 0 | 17 | 0 | 35 | 0 | 9 | 0 | 0 |  | 890 | 0 | 185 | 0 | 16 | 226 | 0 | 0 | 10 | 54 | 0 | 84 | 29 | 16 | 0 | 0 | 0 | 0 | 0 | 54 | 0 | 0 | 24 | 8 | 0 | 18 | 0 | 11 | 77 | 0 | 249 | 0 | 0 | 165 | 0 | 0 | 214 | 0 | 95 | 128 | 0 | 255 | 57 | 171 | 50 | 15 | 70 | 0 | 0 | 113 | 1080 | 223 | 0 | 0 | 0 | 0 | 76 | 0 | 0 | 0 | 0 |  | 7226 | 4663 | 11889 | 3397 | 890 | 1831 | 798 | 2538 | 1406 | 158 | 440 | 483 | 162 | 0 | 1605.3836 | 97.07
2:00 | 0 | 0 | 230 | 0 | 0 | 92 | 0 | 0 | 282 |  | 0 | 225 | 140 | 42 | 0 | 40 | 330 | 0 | 0 | 46 | 40 | 48 | 0 | 0 | 0 | 0 | 17 | 35 | 35 | 22 | 25 | 27 | 25 | 25 | 49 | 0 | 86 | 70 | 0 | 0 | 25 | 104 | 0 | 0 | 0 |  | 0 | 31 | 17 | 10 | 0 | 47 | 17 | 23 | 0 | 0 | 0 | 0 | 330 | 198 | 8 | 81 | 37 | 55 | 0 | 51 | 0 | 0 | 8 | 22 | 10 | 33 | 21 | 152 | 128 | 0 | 22 | 0 | 43 | 30 | 0 | 0 | 0 | 0 | 63 | 10 | 0 | 220 | 0 | 0 | 10 | 330 | 0 | 5 | 185 | 276 | 227 | 75 | 85 | 50 | 35 | 0 | 11 | 200 | 133 | 385 | 97 | 88 | 105 | 0 | 196 | 36 | 105 | 17 | 97 | 10 | 351 | 54 | 0 | 17 | 107 | 0 | 17 | 0 | 34 | 0 | 10 | 0 | 0 |  | 889 | 0 | 190 | 0 | 16 | 223 | 0 | 0 | 10 | 49 | 0 | 83 | 28 | 16 | 0 | 0 | 0 | 0 | 0 | 24 | 0 | 0 | 24 | 8 | 0 | 18 | 0 | 11 | 80 | 0 | 250 | 0 | 0 | 169 | 0 | 0 | 212 | 0 | 95 | 129 | 0 | 271 | 57 | 171 | 50 | 15 | 70 | 0 | 0 | 113 | 1050 | 223 | 0 | 0 | 0 | 0 | 76 | 0 | 0 | 0 | 0 |  | 7075 | 4620 | 11695 | 3376 | 889 | 1766 | 803 | 2535 | 1380 | 156 | 435 | 415 | 152 | 0 | 1534.4224 | 97.08
3:00 | 0 | 0 | 230 | 0 | 0 | 92 | 0 | 0 | 282 |  | 0 | 225 | 140 | 42 | 0 | 40 | 335 | 0 | 0 | 46 | 40 | 48 | 0 | 0 | 0 | 0 | 17 | 35 | 35 | 22 | 25 | 27 | 25 | 30 | 49 | 0 | 89 | 70 | 0 | 0 | 25 | 105 | 0 | 0 | 0 |  | 0 | 31 | 17 | 10 | 0 | 47 | 17 | 28 | 0 | 0 | 0 | 0 | 335 | 203 | 8 | 82 | 37 | 55 | 0 | 51 | 0 | 0 | 8 | 22 | 10 | 33 | 21 | 132 | 130 | 0 | 22 | 0 | 43 | 30 | 0 | 0 | 0 | 0 | 63 | 10 | 0 | 220 | 0 | 0 | 10 | 320 | 0 | 5 | 186 | 276 | 225 | 75 | 76 | 50 | 35 | 0 | 11 | 200 | 135 | 403 | 97 | 88 | 105 | 0 | 197 | 36 | 105 | 17 | 99 | 10 | 350 | 54 | 0 | 17 | 107 | 0 | 17 | 0 | 35 | 0 | 10 | 0 | 0 |  | 889 | 0 | 190 | 0 | 16 | 223 | 0 | 0 | 10 | 49 | 0 | 84 | 27 | 16 | 0 | 0 | 0 | 0 | 0 | 0 | 0 | 0 | 24 | 8 | 0 | 18 | 0 | 11 | 76 | 0 | 250 | 0 | 0 | 171 | 0 | 0 | 217 | 0 | 95 | 130 | 0 | 283 | 57 | 171 | 50 | 15 | 70 | 0 | 0 | 113 | 1050 | 222 | 0 | 0 | 0 | 0 | 75 | 0 | 0 | 0 | 0 |  | 7090 | 4610 | 11700 | 3421 | 889 | 1771 | 802 | 2531 | 1376 | 159 | 440 | 396 | 132 | 0 | 1117.8705 | 97.08
4:00 | 0 | 0 | 230 | 0 | 0 | 92 | 0 | 0 | 282 |  | 0 | 225 | 140 | 42 | 0 | 40 | 332 | 0 | 0 | 46 | 40 | 48 | 0 | 0 | 0 | 0 | 17 | 35 | 35 | 22 | 25 | 27 | 25 | 30 | 49 | 0 | 86 | 70 | 0 | 0 | 25 | 120 | 0 | 0 | 0 |  | 0 | 31 | 17 | 10 | 0 | 47 | 17 | 30 | 0 | 0 | 0 | 0 | 305 | 205 | 8 | 80 | 37 | 56 | 0 | 51 | 0 | 0 | 8 | 22 | 10 | 33 | 21 | 90 | 130 | 0 | 22 | 0 | 43 | 30 | 0 | 0 | 0 | 0 | 63 | 10 | 0 | 220 | 0 | 0 | 10 | 310 | 0 | 5 | 185 | 276 | 218 | 75 | 85 | 50 | 35 | 0 | 11 | 200 | 135 | 402 | 98 | 88 | 105 | 0 | 197 | 36 | 105 | 17 | 97 | 10 | 351 | 54 | 0 | 17 | 90 | 0 | 17 | 0 | 35 | 0 | 10 | 0 | 0 |  | 890 | 0 | 195 | 0 | 16 | 225 | 0 | 0 | 0 | 30 | 0 | 86 | 26 | 0 | 0 | 0 | 0 | 0 | 0 | 0 | 0 | 0 | 0 | 8 | 0 | 18 | 0 | 11 | 77 | 0 | 250 | 0 | 0 | 173 | 0 | 0 | 218 | 0 | 95 | 132 | 0 | 292 | 57 | 171 | 50 | 15 | 70 | 0 | 0 | 113 | 1050 | 222 | 0 | 0 | 0 | 0 | 75 | 0 | 0 | 0 | 0 |  | 7003 | 4565 | 11568 | 3414 | 890 | 1772 | 794 | 2506 | 1377 | 156 | 443 | 344 | 90 | 0 | 376.0026 | 97.09
5:00 | 0 | 0 | 230 | 0 | 0 | 88 | 0 | 0 | 290 |  | 0 | 225 | 140 | 41 | 0 | 40 | 331 | 0 | 0 | 46 | 40 | 16 | 0 | 0 | 0 | 0 | 17 | 35 | 35 | 22 | 25 | 27 | 25 | 30 | 49 | 0 | 86 | 70 | 0 | 0 | 25 | 120 | 0 | 0 | 0 |  | 0 | 31 | 17 | 10 | 0 | 47 | 17 | 30 | 0 | 0 | 0 | 0 | 305 | 207 | 8 | 81 | 37 | 56 | 0 | 51 | 0 | 0 | 8 | 22 | 10 | 33 | 21 | 96 | 133 | 0 | 22 | 0 | 43 | 30 | 0 | 0 | 0 | 0 | 62 | 10 | 0 | 220 | 0 | 0 | 10 | 280 | 0 | 5 | 185 | 273 | 226 | 75 | 76 | 50 | 34 | 0 | 11 | 200 | 138 | 402 | 107 | 88 | 105 | 0 | 196 | 36 | 105 | 17 | 102 | 10 | 350 | 54 | 0 | 17 | 107 | 0 | 17 | 0 | 34 | 0 | 9 | 0 | 0 |  | 890 | 0 | 200 | 0 | 16 | 175 | 0 | 0 | 0 | 30 | 0 | 85 | 26 | 0 | 0 | 0 | 0 | 0 | 0 | 0 | 0 | 0 | 0 | 8 | 0 | 18 | 0 | 11 | 76 | 0 | 250 | 0 | 0 | 176 | 0 | 0 | 180 | 0 | 95 | 135 | 0 | 298 | 56 | 171 | 50 | 15 | 71 | 0 | 0 | 113 | 1020 | 224 | 0 | 0 | 0 | 0 | 75 | 0 | 0 | 0 | 0 |  | 6979 | 4464 | 11443 | 3426 | 890 | 1754 | 802 | 2524 | 1346 | 156 | 355 | 274 | 96 | 0 | 332.6886 | 97.09
6:00 | 0 | 0 | 230 | 0 | 0 | 88 | 0 | 0 | 291 |  | 0 | 225 | 140 | 41 | 0 | 40 | 335 | 0 | 0 | 46 | 40 | 16 | 0 | 0 | 0 | 0 | 17 | 35 | 35 | 0 | 25 | 27 | 25 | 30 | 49 | 0 | 87 | 70 | 0 | 0 | 25 | 120 | 0 | 0 | 0 |  | 0 | 31 | 17 | 10 | 0 | 47 | 17 | 30 | 0 | 0 | 0 | 0 | 305 | 210 | 8 | 80 | 39 | 55 | 0 | 51 | 0 | 0 | 8 | 22 | 10 | 33 | 21 | 122 | 121 | 0 | 22 | 0 | 43 | 30 | 0 | 0 | 0 | 0 | 57 | 10 | 0 | 220 | 0 | 0 | 10 | 280 | 0 | 5 | 100 | 258 | 100 | 25 | 72 | 25 | 35 | 1 | 11 | 200 | 140 | 403 | 107 | 88 | 105 | 0 | 197 | 39 | 105 | 17 | 106 | 10 | 351 | 54 | 0 | 17 | 107 | 0 | 17 | 0 | 35 | 0 | 10 | 0 | 0 |  | 889 | 0 | 205 | 0 | 16 | 130 | 0 | 0 | 0 | 30 | 0 | 72 | 21 | 0 | 0 | 0 | 0 | 0 | 0 | 0 | 0 | 0 | 0 | 8 | 0 | 18 | 0 | 11 | 76 | 0 | 250 | 0 | 0 | 175 | 0 | 0 | 150 | 0 | 10 | 136 | 0 | 304 | 56 | 10 | 50 | 15 | 71 | 0 | 0 | 113 | 1000 | 223 | 0 | 0 | 0 | 1 | 75 | 0 | 0 | 0 | 0 |  | 6686 | 4115 | 10801 | 3390 | 889 | 1754 | 270 | 2517 | 1326 | 157 | 280 | 244 | 122 | 2 | 35.9414 | 97.1
7:00 | 0 | 0 | 230 | 0 | 0 | 88 | 0 | 0 | 276 |  | 0 | 225 | 140 | 42 | 0 | 40 | 335 | 0 | 0 | 46 | 40 | 16 | 0 | 0 | 0 | 0 | 17 | 35 | 35 | 0 | 25 | 27 | 25 | 30 | 49 | 0 | 87 | 70 | 0 | 0 | 25 | 123 | 0 | 0 | 0 |  | 0 | 28 | 17 | 10 | 0 | 47 | 17 | 30 | 0 | 0 | 0 | 0 | 320 | 207 | 8 | 81 | 40 | 56 | 0 | 51 | 0 | 0 | 8 | 22 | 10 | 33 | 21 | 118 | 72 | 0 | 22 | 0 | 43 | 30 | 0 | 0 | 0 | 0 | 58 | 10 | 0 | 220 | 0 | 0 | 10 | 270 | 0 | 5 | 20 | 245 | 83 | 25 | 72 | 25 | 33 | 3 | 11 | 200 | 138 | 403 | 107 | 88 | 105 | 1 | 196 | 36 | 105 | 17 | 105 | 10 | 351 | 54 | 2 | 17 | 107 | 0 | 17 | 4 | 34 | 0 | 9 | 0 | 0 |  | 890 | 0 | 210 | 0 | 0 | 120 | 0 | 0 | 0 | 24 | 0 | 85 | 19 | 0 | 0 | 0 | 0 | 0 | 0 | 0 | 0 | 0 | 0 | 8 | 0 | 18 | 0 | 11 | 78 | 0 | 250 | 0 | 0 | 175 | 0 | 0 | 150 | 0 | 10 | 136 | 0 | 297 | 57 | 10 | 50 | 15 | 71 | 0 | 0 | 113 | 1000 | 224 | 0 | 0 | 0 | 3 | 75 | 0 | 0 | 0 | 2 |  | 6513 | 4101 | 10614 | 3376 | 890 | 1722 | 173 | 2480 | 1328 | 157 | 270 | 235 | 118 | 15 | 105.0595 | 97.1
8:00 | 0 | 0 | 230 | 0 | 0 | 92 | 0 | 0 | 346 |  | 0 | 225 | 140 | 42 | 0 | 40 | 335 | 0 | 0 | 46 | 40 | 16 | 0 | 0 | 0 | 0 | 17 | 35 | 35 | 0 | 25 | 27 | 25 | 30 | 49 | 0 | 87 | 70 | 0 | 0 | 25 | 123 | 0 | 0 | 0 |  | 0 | 28 | 17 | 10 | 0 | 47 | 17 | 5 | 0 | 0 | 0 | 0 | 305 | 209 | 8 | 80 | 40 | 55 | 0 | 51 | 0 | 0 | 8 | 22 | 10 | 30 | 21 | 120 | 74 | 0 | 22 | 1 | 43 | 30 | 0 | 0 | 0 | 0 | 58 | 10 | 0 | 220 | 0 | 0 | 10 | 290 | 0 | 5 | 70 | 260 | 81 | 75 | 75 | 50 | 36 | 8 | 11 | 200 | 133 | 403 | 107 | 88 | 105 | 2 | 196 | 36 | 105 | 17 | 106 | 10 | 400 | 54 | 9 | 17 | 107 | 0 | 17 | 9 | 35 | 0 | 8 | 0 | 0 |  | 890 | 0 | 210 | 0 | 0 | 120 | 0 | 0 | 0 | 0 | 0 | 86 | 18 | 0 | 0 | 0 | 0 | 0 | 0 | 0 | 0 | 0 | 0 | 8 | 0 | 18 | 0 | 11 | 82 | 0 | 249 | 0 | 0 | 176 | 0 | 0 | 150 | 0 | 10 | 133 | 0 | 276 | 57 | 10 | 50 | 15 | 71 | 0 | 1 | 113 | 930 | 182 | 0 | 0 | 1 | 40 | 75 | 0 | 0 | 0 | 3 |  | 6776 | 3985 | 10761 | 3408 | 890 | 1726 | 296 | 2498 | 1261 | 157 | 270 | 211 | 120 | 74 | 110 | 97.11
9:00 | 0 | 0 | 230 | 0 | 0 | 89 | 0 | 0 | 349 |  | 0 | 225 | 140 | 41 | 0 | 40 | 342 | 0 | 0 | 46 | 40 | 16 | 0 | 0 | 0 | 0 | 17 | 35 | 35 | 0 | 25 | 27 | 25 | 22 | 49 | 0 | 87 | 70 | 0 | 0 | 25 | 121 | 0 | 0 | 0 |  | 0 | 23 | 17 | 10 | 0 | 47 | 17 | 2 | 0 | 0 | 0 | 0 | 305 | 207 | 8 | 81 | 38 | 56 | 0 | 51 | 0 | 0 | 8 | 22 | 10 | 23 | 21 | 124 | 74 | 0 | 22 | 1 | 43 | 30 | 0 | 0 | 0 | 0 | 57 | 10 | 0 | 220 | 0 | 0 | 10 | 290 | 0 | 2 | 182 | 260 | 225 | 75 | 76 | 50 | 36 | 7 | 11 | 200 | 135 | 402 | 106 | 88 | 105 | 3 | 195 | 17 | 105 | 17 | 97 | 10 | 400 | 54 | 19 | 17 | 107 | 0 | 17 | 21 | 35 | 0 | 9 | 0 | 0 |  | 889 | 0 | 200 | 0 | 0 | 120 | 0 | 0 | 0 | 0 | 0 | 84 | 15 | 0 | 0 | 0 | 0 | 0 | 0 | 0 | 0 | 0 | 0 | 8 | 0 | 16 | 0 | 11 | 82 | 0 | 250 | 0 | 0 | 174 | 0 | 0 | 150 | 0 | 10 | 131 | 0 | 272 | 57 | 90 | 50 | 15 | 71 | 0 | 2 | 113 | 910 | 180 | 0 | 0 | 3 | 6 | 75 | 0 | 0 | 0 | 21 |  | 7006 | 4005 | 11011 | 3375 | 889 | 1713 | 632 | 2470 | 1242 | 157 | 270 | 206 | 124 | 83 | 164.9619 | 97.11
10:00 | 0 | 0 | 230 | 0 | 0 | 89 | 0 | 0 | 344 |  | 0 | 225 | 145 | 42 | 0 | 40 | 337 | 0 | 0 | 46 | 40 | 16 | 0 | 0 | 0 | 0 | 17 | 35 | 35 | 0 | 25 | 27 | 25 | 21 | 49 | 0 | 87 | 70 | 0 | 0 | 25 | 135 | 0 | 0 | 0 |  | 0 | 23 | 17 | 10 | 0 | 47 | 17 | 2 | 0 | 0 | 0 | 0 | 305 | 205 | 8 | 81 | 38 | 55 | 0 | 51 | 0 | 0 | 8 | 19 | 9 | 21 | 21 | 132 | 71 | 0 | 20 | 1 | 43 | 30 | 0 | 0 | 0 | 0 | 57 | 10 | 0 | 220 | 0 | 0 | 10 | 280 | 0 | 2 | 100 | 259 | 110 | 75 | 85 | 50 | 36 | 11 | 11 | 200 | 138 | 403 | 95 | 88 | 105 | 2 | 195 | 17 | 105 | 17 | 95 | 10 | 395 | 54 | 37 | 72 | 107 | 0 | 17 | 21 | 34 | 5 | 8 | 0 | 0 |  | 890 | 0 | 190 | 0 | 0 | 120 | 0 | 0 | 0 | 0 | 0 | 84 | 17 | 0 | 0 | 0 | 0 | 0 | 0 | 0 | 0 | 0 | 0 | 0 | 0 | 16 | 0 | 11 | 80 | 0 | 250 | 0 | 0 | 172 | 0 | 0 | 130 | 0 | 0 | 130 | 0 | 255 | 57 | 40 | 50 | 15 | 71 | 0 | 3 | 113 | 910 | 182 | 0 | 0 | 3 | 99 | 75 | 75 | 0 | 0 | 27 |  | 6875 | 4065 | 10940 | 3352 | 890 | 1689 | 375 | 2520 | 1240 | 157 | 325 | 186 | 132 | 204 | 239.6095 | 97.12
11:00 | 0 | 0 | 230 | 0 | 0 | 89 | 0 | 0 | 343 |  | 0 | 225 | 148 | 41 | 0 | 40 | 337 | 0 | 0 | 46 | 40 | 16 | 0 | 0 | 0 | 0 | 17 | 35 | 35 | 0 | 25 | 24 | 25 | 18 | 43 | 0 | 87 | 70 | 0 | 0 | 25 | 150 | 0 | 0 | 0 |  | 0 | 23 | 17 | 10 | 0 | 47 | 17 | 2 | 0 | 0 | 0 | 0 | 305 | 205 | 8 | 77 | 38 | 55 | 0 | 51 | 0 | 0 | 8 | 19 | 9 | 16 | 21 | 140 | 70 | 0 | 20 | 2 | 43 | 30 | 0 | 0 | 0 | 0 | 52 | 10 | 0 | 220 | 0 | 0 | 9 | 310 | 0 | 3 | 180 | 263 | 225 | 75 | 85 | 50 | 35 | 18 | 11 | 200 | 135 | 402 | 97 | 70 | 105 | 5 | 195 | 17 | 105 | 17 | 96 | 10 | 400 | 53 | 54 | 72 | 107 | 0 | 17 | 26 | 35 | 17 | 23 | 0 | 0 |  | 890 | 0 | 185 | 0 | 0 | 120 | 0 | 0 | 0 | 0 | 0 | 84 | 18 | 0 | 0 | 0 | 0 | 0 | 0 | 0 | 0 | 0 | 0 | 0 | 0 | 15 | 0 | 11 | 81 | 0 | 250 | 0 | 0 | 167 | 0 | 0 | 130 | 0 | 0 | 127 | 0 | 247 | 57 | 61 | 50 | 15 | 71 | 0 | 4 | 113 | 870 | 182 | 0 | 0 | 3 | 95 | 75 | 92 | 0 | 0 | 32 |  | 7146 | 4045 | 11191 | 3353 | 890 | 1712 | 591 | 2510 | 1201 | 157 | 342 | 186 | 140 | 239 | 376.9242 | 97.12
12:00 | 0 | 0 | 230 | 0 | 0 | 89 | 0 | 0 | 345 |  | 0 | 225 | 148 | 42 | 0 | 40 | 332 | 0 | 0 | 46 | 40 | 16 | 0 | 0 | 0 | 0 | 17 | 35 | 35 | 0 | 25 | 24 | 25 | 18 | 49 | 0 | 87 | 70 | 0 | 0 | 25 | 150 | 0 | 0 | 0 |  | 0 | 28 | 17 | 10 | 0 | 47 | 17 | 3 | 0 | 0 | 0 | 0 | 310 | 205 | 8 | 81 | 38 | 51 | 0 | 51 | 0 | 0 | 8 | 19 | 9 | 16 | 21 | 148 | 69 | 0 | 20 | 1 | 43 | 30 | 0 | 0 | 0 | 0 | 56 | 10 | 0 | 220 | 0 | 0 | 10 | 290 | 0 | 2 | 180 | 261 | 225 | 75 | 86 | 50 | 40 | 7 | 11 | 200 | 135 | 403 | 96 | 88 | 88 | 3 | 196 | 17 | 89 | 17 | 99 | 10 | 394 | 52 | 43 | 72 | 107 | 0 | 17 | 25 | 35 | 22 | 53 | 0 | 0 |  | 890 | 0 | 180 | 0 | 0 | 120 | 0 | 0 | 0 | 0 | 0 | 82 | 20 | 0 | 0 | 0 | 0 | 0 | 0 | 0 | 0 | 0 | 0 | 0 | 0 | 15 | 0 | 11 | 81 | 0 | 249 | 0 | 0 | 165 | 0 | 0 | 139 | 0 | 0 | 126 | 0 | 238 | 57 | 167 | 50 | 15 | 71 | 0 | 5 | 113 | 870 | 218 | 0 | 0 | 3 | 91 | 55 | 100 | 0 | 0 | 33 |  | 7147 | 4164 | 11311 | 3374 | 890 | 1721 | 697 | 2493 | 1200 | 157 | 359 | 200 | 148 | 211 | 542.8077 | 97.13
13:00 | 0 | 0 | 230 | 0 | 0 | 89 | 0 | 0 | 343 |  | 0 | 225 | 148 | 34 | 0 | 40 | 332 | 0 | 0 | 47 | 40 | 16 | 0 | 0 | 0 | 0 | 17 | 35 | 35 | 0 | 25 | 26 | 25 | 18 | 49 | 0 | 87 | 70 | 0 | 0 | 25 | 150 | 0 | 0 | 0 |  | 0 | 31 | 17 | 10 | 0 | 47 | 17 | 2 | 0 | 0 | 0 | 0 | 330 | 200 | 8 | 79 | 41 | 54 | 0 | 43 | 0 | 0 | 8 | 19 | 9 | 15 | 21 | 134 | 69 | 0 | 20 | 1 | 43 | 30 | 0 | 0 | 0 | 0 | 56 | 10 | 0 | 220 | 0 | 0 | 10 | 315 | 0 | 2 | 180 | 260 | 225 | 75 | 85 | 51 | 42 | 12 | 11 | 200 | 132 | 380 | 96 | 88 | 87 | 4 | 196 | 17 | 96 | 17 | 113 | 10 | 380 | 49 | 42 | 72 | 107 | 0 | 17 | 27 | 34 | 35 | 52 | 0 | 0 |  | 890 | 0 | 180 | 0 | 0 | 120 | 0 | 0 | 0 | 0 | 0 | 81 | 20 | 0 | 0 | 0 | 0 | 0 | 0 | 0 | 0 | 0 | 0 | 0 | 0 | 15 | 0 | 11 | 81 | 0 | 250 | 0 | 0 | 166 | 0 | 0 | 202 | 0 | 0 | 125 | 0 | 227 | 57 | 172 | 50 | 15 | 71 | 0 | 6 | 113 | 900 | 218 | 0 | 0 | 4 | 68 | 55 | 100 | 0 | 0 | 4 |  | 7159 | 4201 | 11360 | 3352 | 890 | 1727 | 703 | 2512 | 1231 | 157 | 422 | 266 | 134 | 168 | 681.9655 | 97.13
14:00 | 0 | 0 | 230 | 25 | 0 | 92 | 0 | 0 | 335 |  | 0 | 225 | 148 | 40 | 0 | 40 | 300 | 0 | 0 | 47 | 40 | 16 | 0 | 0 | 0 | 0 | 17 | 35 | 35 | 19 | 25 | 26 | 25 | 18 | 49 | 0 | 87 | 70 | 0 | 0 | 25 | 130 | 0 | 0 | 0 |  | 0 | 31 | 17 | 10 | 0 | 47 | 17 | 2 | 0 | 0 | 0 | 0 | 325 | 199 | 8 | 81 | 40 | 53 | 0 | 43 | 0 | 0 | 8 | 22 | 9 | 16 | 18 | 146 | 69 | 0 | 22 | 1 | 43 | 30 | 0 | 0 | 0 | 0 | 55 | 10 | 0 | 220 | 0 | 0 | 10 | 310 | 0 | 2 | 181 | 270 | 225 | 75 | 85 | 50 | 35 | 10 | 11 | 200 | 132 | 391 | 87 | 88 | 87 | 4 | 195 | 17 | 105 | 17 | 110 | 10 | 375 | 49 | 24 | 72 | 107 | 0 | 17 | 9 | 35 | 35 | 61 | 0 | 0 |  | 890 | 0 | 175 | 0 | 0 | 120 | 0 | 0 | 0 | 0 | 0 | 82 | 20 | 0 | 0 | 0 | 0 | 0 | 0 | 0 | 0 | 0 | 0 | 0 | 0 | 15 | 0 | 11 | 80 | 0 | 250 | 0 | 0 | 166 | 0 | 0 | 211 | 0 | 0 | 124 | 0 | 223 | 57 | 172 | 50 | 15 | 71 | 0 | 6 | 113 | 920 | 215 | 0 | 0 | 0 | 61 | 56 | 100 | 0 | 0 | 10 |  | 7132 | 4213 | 11345 | 3351 | 890 | 1709 | 703 | 2519 | 1250 | 157 | 431 | 275 | 146 | 125 | 741.8679 | 97.14
15:00 | 0 | 0 | 230 | 40 | 0 | 92 | 0 | 0 | 331 |  | 0 | 225 | 148 | 41 | 0 | 40 | 300 | 0 | 0 | 47 | 40 | 16 | 0 | 0 | 0 | 0 | 17 | 35 | 35 | 19 | 25 | 26 | 25 | 18 | 49 | 0 | 86 | 70 | 0 | 0 | 25 | 127 | 0 | 0 | 0 |  | 0 | 29 | 16 | 10 | 0 | 47 | 17 | 3 | 0 | 0 | 0 | 0 | 320 | 202 | 8 | 81 | 39 | 52 | 0 | 51 | 0 | 0 | 8 | 22 | 9 | 30 | 21 | 126 | 68 | 0 | 20 | 1 | 43 | 30 | 0 | 0 | 0 | 0 | 56 | 10 | 0 | 220 | 0 | 0 | 10 | 300 | 0 | 2 | 181 | 273 | 225 | 75 | 86 | 51 | 35 | 16 | 11 | 200 | 122 | 404 | 96 | 88 | 87 | 3 | 197 | 17 | 106 | 17 | 101 | 10 | 392 | 55 | 5 | 72 | 107 | 0 | 17 | 5 | 34 | 35 | 92 | 0 | 0 |  | 889 | 0 | 170 | 0 | 0 | 120 | 0 | 0 | 0 | 0 | 0 | 83 | 21 | 0 | 0 | 0 | 0 | 0 | 0 | 0 | 0 | 0 | 0 | 0 | 0 | 15 | 0 | 11 | 80 | 0 | 250 | 0 | 0 | 161 | 0 | 0 | 214 | 0 | 20 | 123 | 0 | 228 | 57 | 172 | 50 | 15 | 56 | 0 | 5 | 113 | 930 | 220 | 0 | 0 | 0 | 51 | 56 | 100 | 0 | 0 | 0 |  | 7173 | 4210 | 11383 | 3426 | 889 | 1714 | 724 | 2507 | 1260 | 156 | 434 | 275 | 126 | 86 | 845.0843 | 97.14
16:00 | 0 | 0 | 230 | 80 | 0 | 88 | 0 | 0 | 331 |  | 0 | 225 | 148 | 41 | 0 | 40 | 330 | 0 | 0 | 47 | 40 | 16 | 0 | 0 | 0 | 0 | 17 | 35 | 35 | 19 | 25 | 26 | 25 | 18 | 49 | 0 | 85 | 70 | 0 | 0 | 25 | 140 | 0 | 0 | 0 |  | 0 | 29 | 17 | 10 | 0 | 47 | 17 | 5 | 0 | 0 | 0 | 0 | 320 | 196 | 8 | 80 | 39 | 48 | 0 | 51 | 0 | 0 | 8 | 22 | 9 | 33 | 21 | 132 | 68 | 0 | 20 | 0 | 43 | 30 | 0 | 0 | 0 | 0 | 56 | 10 | 0 | 220 | 0 | 0 | 10 | 285 | 0 | 2 | 181 | 273 | 180 | 95 | 85 | 50 | 36 | 8 | 11 | 200 | 120 | 404 | 96 | 70 | 87 | 1 | 197 | 20 | 106 | 17 | 111 | 10 | 391 | 63 | 3 | 72 | 107 | 0 | 17 | 4 | 42 | 36 | 116 | 0 | 0 |  | 889 | 0 | 170 | 0 | 0 | 120 | 0 | 0 | 0 | 0 | 0 | 81 | 21 | 0 | 0 | 0 | 0 | 0 | 0 | 0 | 0 | 0 | 0 | 0 | 0 | 16 | 0 | 11 | 80 | 0 | 250 | 0 | 0 | 161 | 0 | 0 | 217 | 0 | 0 | 124 | 0 | 230 | 57 | 71 | 72 | 15 | 56 | 0 | 3 | 113 | 930 | 220 | 0 | 0 | 0 | 24 | 56 | 100 | 0 | 0 | 13 |  | 7230 | 4100 | 11330 | 3527 | 889 | 1696 | 577 | 2539 | 1260 | 155 | 437 | 279 | 132 | 56 | 709.6128 | 97.14
17:00 | 0 | 0 | 231 | 100 | 0 | 85 | 0 | 0 | 322 |  | 0 | 225 | 145 | 41 | 0 | 40 | 335 | 0 | 0 | 47 | 40 | 16 | 0 | 0 | 0 | 0 | 35 | 35 | 35 | 19 | 25 | 26 | 25 | 18 | 49 | 0 | 85 | 70 | 0 | 0 | 25 | 146 | 0 | 0 | 0 |  | 0 | 29 | 16 | 10 | 0 | 47 | 17 | 5 | 0 | 0 | 0 | 0 | 320 | 184 | 8 | 79 | 39 | 48 | 0 | 43 | 0 | 0 | 8 | 22 | 10 | 33 | 21 | 130 | 68 | 0 | 20 | 0 | 43 | 30 | 0 | 0 | 0 | 0 | 60 | 10 | 0 | 220 | 0 | 0 | 10 | 285 | 0 | 2 | 183 | 281 | 183 | 93 | 89 | 50 | 36 | 2 | 11 | 63 | 120 | 404 | 96 | 88 | 105 | 0 | 196 | 36 | 106 | 17 | 112 | 10 | 398 | 55 | 1 | 80 | 107 | 0 | 17 | 2 | 80 | 38 | 106 | 0 | 0 |  | 889 | 0 | 175 | 0 | 0 | 170 | 0 | 0 | 0 | 0 | 0 | 82 | 19 | 0 | 0 | 0 | 0 | 0 | 0 | 0 | 0 | 0 | 0 | 0 | 0 | 17 | 0 | 11 | 81 | 0 | 250 | 0 | 0 | 161 | 0 | 0 | 219 | 0 | 0 | 124 | 0 | 224 | 50 | 0 | 94 | 15 | 56 | 0 | 3 | 113 | 930 | 220 | 0 | 0 | 0 | 9 | 76 | 0 | 0 | 0 | 4 |  | 7202 | 3992 | 11194 | 3554 | 889 | 1666 | 509 | 2559 | 1261 | 155 | 389 | 280 | 130 | 21 | 558.4744 | 97.15
18:00 | 0 | 0 | 230 | 110 | 0 | 87 | 0 | 0 | 304 |  | 0 | 225 | 145 | 59 | 0 | 55 | 326 | 0 | 0 | 53 | 75 | 16 | 0 | 0 | 0 | 0 | 54 | 35 | 35 | 0 | 25 | 20 | 25 | 18 | 49 | 0 | 85 | 70 | 0 | 0 | 25 | 147 | 0 | 0 | 0 |  | 0 | 29 | 43 | 10 | 0 | 47 | 17 | 15 | 0 | 0 | 0 | 0 | 320 | 173 | 8 | 81 | 40 | 51 | 0 | 43 | 0 | 0 | 8 | 22 | 10 | 33 | 18 | 144 | 69 | 0 | 20 | 0 | 43 | 30 | 0 | 0 | 0 | 0 | 59 | 78 | 0 | 220 | 0 | 0 | 10 | 305 | 1 | 5 | 187 | 281 | 225 | 94 | 142 | 50 | 36 | 0 | 11 | 82 | 119 | 390 | 96 | 105 | 105 | 0 | 196 | 36 | 106 | 17 | 113 | 10 | 381 | 55 | 0 | 158 | 107 | 0 | 17 | 0 | 115 | 38 | 71 | 0 | 0 |  | 889 | 0 | 175 | 0 | 26 | 219 | 0 | 0 | 31 | 12 | 0 | 79 | 23 | 0 | 0 | 0 | 0 | 0 | 0 | 12 | 0 | 0 | 0 | 1 | 22 | 18 | 0 | 11 | 61 | 0 | 249 | 0 | 0 | 161 | 0 | 0 | 203 | 0 | 18 | 124 | 0 | 215 | 57 | 9 | 94 | 67 | 56 | 0 | 1 | 113 | 950 | 220 | 0 | 0 | 0 | 0 | 76 | 0 | 0 | 0 | 0 |  | 7568 | 4192 | 11760 | 3454 | 889 | 1747 | 583 | 2940 | 1260 | 155 | 422 | 368 | 144 | 1 | 1094.8311 | 97.15
18:30 | 0 | 0 | 0 | 0 | 0 | 0 | 0 | 0 | 0 |  | 0 | 0 | 0 | 0 | 0 | 0 | 0 | 0 | 0 | 0 | 0 | 0 | 0 | 0 | 0 | 0 | 0 | 0 | 0 | 0 | 0 | 0 | 0 | 0 | 0 | 0 | 0 | 0 | 0 | 0 | 0 | 0 | 0 | 0 | 0 |  | 0 | 0 | 0 | 0 | 0 | 0 | 0 | 0 | 0 | 0 | 0 | 0 | 0 | 0 | 0 | 0 | 0 | 0 | 0 | 0 | 0 | 0 | 0 | 0 | 0 | 0 | 0 | 0 | 0 | 0 | 0 | 0 | 0 | 0 | 0 | 0 | 0 | 0 | 0 | 0 | 0 | 0 | 0 | 0 | 0 | 0 | 0 | 0 | 0 | 0 | 0 | 0 | 0 | 0 | 0 | 0 | 0 | 0 | 0 | 0 | 0 | 0 | 0 | 0 | 0 | 0 | 0 | 0 | 0 | 0 | 0 | 0 | 0 | 0 | 0 | 0 | 0 | 0 | 0 | 0 | 0 | 0 | 0 |  | 0 | 0 | 0 | 0 | 0 | 0 | 0 | 0 | 0 | 0 | 0 | 0 | 0 | 0 | 0 | 0 | 0 | 0 | 0 | 0 | 0 | 0 | 0 | 0 | 0 | 0 | 0 | 0 | 0 | 0 | 0 | 0 | 0 | 0 | 0 | 0 | 0 | 0 | 0 | 0 | 0 | 0 | 0 | 0 | 0 | 0 | 0 | 0 | 0 | 0 | 0 | 0 | 0 | 0 | 0 | 0 | 0 | 0 | 0 | 0 | 0 |  | 0 | 0 | 0 | 0 | 0 | 0 | 0 | 0 | 0 | 0 | 0 | 0 | 0 | 0 | 0 | 0
19:00 | 0 | 0 | 230 | 110 | 0 | 86 | 0 | 0 | 284 |  | 0 | 225 | 145 | 81 | 0 | 55 | 336 | 0 | 0 | 78 | 66 | 16 | 0 | 0 | 0 | 0 | 54 | 55 | 55 | 19 | 25 | 26 | 25 | 18 | 49 | 0 | 86 | 70 | 0 | 0 | 25 | 150 | 0 | 0 | 0 |  | 3 | 29 | 51 | 10 | 0 | 47 | 17 | 13 | 0 | 0 | 0 | 0 | 320 | 175 | 8 | 79 | 40 | 54 | 0 | 51 | 0 | 0 | 8 | 22 | 10 | 33 | 21 | 112 | 68 | 0 | 20 | 0 | 43 | 30 | 0 | 0 | 0 | 0 | 63 | 78 | 0 | 220 | 0 | 0 | 10 | 280 | 8 | 5 | 187 | 281 | 152 | 94 | 151 | 50 | 75 | 0 | 11 | 176 | 124 | 403 | 96 | 105 | 105 | 0 | 300 | 36 | 106 | 17 | 114 | 10 | 400 | 54 | 0 | 162 | 107 | 0 | 17 | 0 | 115 | 52 | 72 | 0 | 0 |  | 802 | 0 | 185 | 0 | 32 | 223 | 0 | 0 | 44 | 51 | 0 | 82 | 27 | 32 | 0 | 0 | 0 | 24 | 0 | 75 | 0 | 0 | 24 | 16 | 27 | 18 | 0 | 11 | 70 | 0 | 250 | 0 | 0 | 160 | 0 | 0 | 217 | 0 | 95 | 124 | 0 | 228 | 80 | 171 | 94 | 67 | 52 | 0 | 0 | 113 | 1060 | 220 | 0 | 0 | 0 | 0 | 76 | 0 | 0 | 0 | 0 |  | 7869 | 4750 | 12619 | 3550 | 802 | 1727 | 749 | 3362 | 1380 | 156 | 440 | 558 | 112 | 0 | 1272.6951 | 97.16
19:30 | 0 | 0 | 230 | 110 | 0 | 88 | 0 | 0 | 237 |  | 0 | 225 | 130 | 84 | 0 | 55 | 300 | 0 | 0 | 87 | 84 | 100 | 0 | 0 | 0 | 0 | 54 | 55 | 55 | 19 | 25 | 20 | 25 | 18 | 49 | 0 | 87 | 70 | 0 | 0 | 25 | 150 | 0 | 0 | 0 |  | 8 | 29 | 51 | 10 | 0 | 47 | 17 | 17 | 0 | 0 | 0 | 0 | 340 | 173 | 8 | 80 | 40 | 54 | 0 | 51 | 0 | 0 | 8 | 22 | 10 | 33 | 21 | 110 | 97 | 0 | 0 | 0 | 43 | 30 | 0 | 0 | 0 | 0 | 62 | 78 | 0 | 220 | 0 | 0 | 10 | 320 | 8 | 5 | 187 | 281 | 180 | 97 | 151 | 50 | 80 | 0 | 11 | 181 | 130 | 407 | 96 | 105 | 105 | 0 | 300 | 36 | 106 | 17 | 115 | 10 | 390 | 55 | 0 | 162 | 107 | 0 | 17 | 0 | 115 | 54 | 72 | 0 | 0 |  | 800 | 0 | 185 | 0 | 32 | 222 | 0 | 0 | 37 | 70 | 0 | 82 | 27 | 32 | 0 | 0 | 0 | 24 | 0 | 75 | 0 | 0 | 27 | 16 | 27 | 18 | 0 | 11 | 82 | 0 | 250 | 0 | 0 | 160 | 0 | 0 | 220 | 0 | 94 | 125 | 0 | 230 | 93 | 173 | 94 | 67 | 56 | 0 | 0 | 113 | 1080 | 220 | 0 | 0 | 0 | 0 | 76 | 0 | 0 | 0 | 0 |  | 8001 | 4818 | 12819 | 3530 | 800 | 1713 | 781 | 3434 | 1412 | 157 | 442 | 660 | 110 | 0 | 1180.5376 | 0
20:00 | 0 | 0 | 230 | 110 | 0 | 93 | 0 | 0 | 225 |  | 0 | 225 | 140 | 82 | 0 | 55 | 275 | 0 | 0 | 89 | 84 | 130 | 0 | 0 | 0 | 0 | 54 | 55 | 55 | 19 | 25 | 26 | 25 | 18 | 49 | 0 | 87 | 70 | 0 | 0 | 25 | 150 | 0 | 0 | 0 |  | 7 | 29 | 51 | 10 | 0 | 47 | 17 | 21 | 0 | 0 | 0 | 0 | 320 | 168 | 8 | 81 | 41 | 54 | 0 | 51 | 0 | 0 | 8 | 22 | 10 | 33 | 21 | 100 | 100 | 0 | 17 | 0 | 43 | 30 | 0 | 0 | 0 | 0 | 62 | 78 | 0 | 220 | 0 | 0 | 10 | 290 | 8 | 5 | 185 | 281 | 225 | 100 | 143 | 50 | 86 | 0 | 11 | 183 | 129 | 403 | 106 | 105 | 105 | 0 | 300 | 36 | 105 | 17 | 114 | 10 | 399 | 55 | 0 | 162 | 107 | 0 | 17 | 0 | 115 | 53 | 72 | 0 | 0 |  | 800 | 0 | 185 | 0 | 32 | 224 | 0 | 0 | 37 | 64 | 0 | 84 | 25 | 32 | 0 | 0 | 0 | 24 | 0 | 75 | 0 | 0 | 32 | 16 | 26 | 18 | 0 | 11 | 79 | 0 | 250 | 0 | 0 | 161 | 0 | 0 | 219 | 0 | 94 | 126 | 0 | 231 | 93 | 171 | 94 | 67 | 56 | 0 | 0 | 113 | 1080 | 220 | 0 | 0 | 0 | 0 | 76 | 0 | 0 | 0 | 0 |  | 8032 | 4815 | 12847 | 3517 | 800 | 1689 | 825 | 3439 | 1409 | 157 | 443 | 687 | 100 | 0 | 1246.891 | 97.16
21:00 | 0 | 0 | 230 | 110 | 0 | 95 | 0 | 0 | 191 |  | 0 | 225 | 143 | 84 | 0 | 55 | 255 | 0 | 0 | 89 | 84 | 16 | 0 | 0 | 0 | 0 | 54 | 35 | 35 | 19 | 25 | 26 | 25 | 24 | 49 | 0 | 88 | 70 | 0 | 0 | 25 | 150 | 0 | 0 | 0 |  | 12 | 29 | 51 | 10 | 0 | 47 | 17 | 25 | 0 | 0 | 0 | 0 | 335 | 168 | 8 | 81 | 41 | 55 | 0 | 51 | 0 | 0 | 8 | 22 | 10 | 33 | 21 | 104 | 129 | 0 | 14 | 0 | 43 | 30 | 0 | 0 | 0 | 0 | 66 | 78 | 0 | 220 | 0 | 0 | 10 | 300 | 8 | 5 | 163 | 281 | 225 | 100 | 143 | 50 | 126 | 0 | 11 | 193 | 135 | 404 | 106 | 105 | 105 | 0 | 300 | 36 | 105 | 17 | 115 | 10 | 393 | 73 | 0 | 162 | 107 | 0 | 17 | 0 | 115 | 54 | 72 | 0 | 0 |  | 800 | 0 | 190 | 0 | 32 | 223 | 0 | 0 | 32 | 64 | 0 | 83 | 29 | 32 | 0 | 0 | 0 | 24 | 0 | 75 | 0 | 0 | 32 | 8 | 26 | 18 | 0 | 11 | 79 | 0 | 250 | 0 | 0 | 161 | 0 | 0 | 216 | 0 | 95 | 127 | 0 | 237 | 94 | 173 | 94 | 67 | 56 | 0 | 0 | 113 | 1120 | 220 | 0 | 0 | 0 | 0 | 76 | 0 | 0 | 0 | 0 |  | 7956 | 4857 | 12813 | 3548 | 800 | 1685 | 806 | 3475 | 1449 | 158 | 439 | 565 | 104 | 0 | 1278.2245 | 97.16
22:00 | 0 | 0 | 230 | 110 | 0 | 95 | 0 | 0 | 190 |  | 0 | 215 | 143 | 84 | 0 | 55 | 251 | 0 | 0 | 89 | 84 | 16 | 0 | 0 | 0 | 0 | 54 | 35 | 35 | 19 | 25 | 26 | 25 | 24 | 49 | 0 | 88 | 70 | 0 | 0 | 25 | 150 | 0 | 0 | 0 |  | 12 | 29 | 51 | 10 | 0 | 47 | 17 | 29 | 0 | 0 | 0 | 0 | 320 | 163 | 8 | 81 | 41 | 54 | 0 | 51 | 0 | 0 | 8 | 22 | 10 | 33 | 21 | 148 | 147 | 0 | 11 | 0 | 43 | 30 | 0 | 0 | 0 | 0 | 67 | 78 | 0 | 220 | 0 | 0 | 10 | 300 | 8 | 5 | 154 | 281 | 194 | 100 | 143 | 50 | 133 | 0 | 11 | 200 | 137 | 404 | 106 | 105 | 105 | 0 | 300 | 36 | 106 | 17 | 114 | 10 | 400 | 74 | 0 | 162 | 107 | 0 | 17 | 0 | 115 | 54 | 67 | 0 | 0 |  | 894 | 0 | 195 | 0 | 32 | 223 | 0 | 0 | 32 | 64 | 0 | 84 | 31 | 32 | 0 | 0 | 0 | 24 | 0 | 75 | 0 | 0 | 24 | 8 | 25 | 18 | 0 | 11 | 79 | 0 | 250 | 0 | 0 | 161 | 0 | 0 | 218 | 0 | 95 | 127 | 0 | 243 | 94 | 173 | 94 | 67 | 56 | 0 | 0 | 113 | 1120 | 220 | 0 | 0 | 0 | 0 | 76 | 0 | 0 | 0 | 0 |  | 7963 | 4958 | 12921 | 3548 | 894 | 1685 | 766 | 3492 | 1449 | 158 | 441 | 558 | 148 | 0 | 0 | 97.16
23:00 | 0 | 0 | 230 | 110 | 0 | 95 | 0 | 0 | 182 |  | 0 | 200 | 143 | 83 | 0 | 55 | 247 | 0 | 0 | 89 | 72 | 16 | 0 | 0 | 0 | 0 | 54 | 35 | 35 | 19 | 25 | 26 | 25 | 24 | 49 | 0 | 88 | 70 | 0 | 0 | 25 | 150 | 0 | 0 | 0 |  | 12 | 29 | 51 | 10 | 0 | 47 | 17 | 30 | 0 | 0 | 0 | 0 | 270 | 188 | 8 | 81 | 41 | 55 | 0 | 51 | 0 | 0 | 8 | 22 | 10 | 33 | 21 | 146 | 145 | 0 | 12 | 0 | 43 | 30 | 0 | 0 | 0 | 0 | 63 | 78 | 0 | 220 | 0 | 0 | 10 | 290 | 8 | 5 | 80 | 288 | 60 | 99 | 142 | 50 | 132 | 0 | 11 | 200 | 133 | 403 | 107 | 105 | 105 | 0 | 196 | 36 | 105 | 17 | 115 | 10 | 400 | 74 | 0 | 162 | 107 | 0 | 17 | 0 | 115 | 55 | 12 | 0 | 0 |  | 894 | 0 | 190 | 0 | 32 | 224 | 0 | 0 | 27 | 56 | 0 | 84 | 31 | 32 | 0 | 0 | 0 | 24 | 0 | 46 | 0 | 0 | 24 | 8 | 25 | 18 | 0 | 11 | 71 | 0 | 250 | 0 | 0 | 161 | 0 | 0 | 218 | 0 | 50 | 127 | 0 | 243 | 94 | 173 | 94 | 67 | 53 | 0 | 0 | 113 | 1080 | 222 | 0 | 0 | 0 | 0 | 76 | 0 | 0 | 0 | 0 |  | 7517 | 4818 | 12335 | 3453 | 894 | 1656 | 512 | 3375 | 1401 | 158 | 442 | 516 | 146 | 0 | 0 | 97.17
24:00 | 0 | 0 | 231 | 110 | 0 | 95 | 0 | 0 | 182 |  | 0 | 200 | 143 | 59 | 0 | 55 | 250 | 0 | 0 | 52 | 40 | 16 | 0 | 0 | 0 | 0 | 17 | 35 | 35 | 19 | 25 | 26 | 25 | 24 | 49 | 0 | 88 | 70 | 0 | 0 | 25 | 150 | 0 | 0 | 0 |  | 12 | 29 | 51 | 10 | 0 | 47 | 17 | 31 | 0 | 0 | 0 | 0 | 305 | 196 | 8 | 81 | 41 | 55 | 0 | 51 | 0 | 0 | 8 | 22 | 10 | 33 | 21 | 146 | 143 | 0 | 11 | 0 | 43 | 30 | 0 | 0 | 0 | 0 | 62 | 78 | 0 | 220 | 0 | 0 | 10 | 315 | 8 | 5 | 130 | 293 | 220 | 99 | 86 | 50 | 134 | 0 | 11 | 200 | 133 | 403 | 97 | 105 | 105 | 0 | 196 | 36 | 105 | 17 | 107 | 10 | 394 | 65 | 0 | 17 | 107 | 0 | 23 | 0 | 59 | 54 | 10 | 0 | 0 |  | 894 | 0 | 190 | 0 | 16 | 224 | 0 | 0 | 10 | 56 | 0 | 82 | 31 | 32 | 0 | 0 | 0 | 24 | 0 | 31 | 0 | 0 | 24 | 8 | 25 | 18 | 0 | 11 | 71 | 0 | 250 | 0 | 0 | 161 | 0 | 0 | 217 | 0 | 94 | 127 | 0 | 249 | 57 | 173 | 94 | 15 | 56 | 0 | 0 | 113 | 1060 | 221 | 0 | 0 | 0 | 0 | 44 | 0 | 0 | 0 | 0 |  | 7386 | 4678 | 12064 | 3486 | 894 | 1687 | 766 | 2839 | 1381 | 158 | 441 | 483 | 146 | 0 | 0 | 97.17
KWH | 0 | 0 | 5513000 | 976500 | 0 | 2139000 | 0 | 0 | 6914000 |  | 0 | 5040000 | 3447156 | 1236480 | 0 | 1077922 | 7609867 | 0 | 0 | 1337280 | 1178640 | 651840 | 0 | 0 | 0 | 0 | 643320 | 915809 | 905868 | 303372 | 600000 | 601740 | 596160 | 554400 | 1171200 | 0 | 2133349 | 1688000 | 0 | 0 | 582782 | 3118158 | 0 | 0 | 0 |  | 60480 | 659760 | 620663 | 259200 | 0 | 1135200 | 402240 | 431040 | 0 | 0 | 0 | 0 | 8031400 | 4713000 | 234181 | 1924310 | 930744 | 1294560 | 0 | 1175814 | 0 | 43784 | 206510 | 478836 | 225900 | 706600 | 506850 | 3035520 | 2290560 | 0 | 425448 | 8200 | 1023000 | 678416 | 4800 | 0 | 0 | 0 | 1434432 | 738240 | 0 | 5360370 | 0 | 0 | 238500 | 7368000 | 46488 | 97596 | 3821376 | 6558764 | 4637181 | 1919326 | 2316000 | 1174893 | 1362672 | 109755 | 266880 | 4437120 | 3173163 | 9601000 | 2384400 | 2191200 | 2425454 | 27721 | 5098473 | 758276 | 2539189 | 401280 | 2546040 | 250560 | 9099500 | 1395840 | 241550 | 1768320 | 2561782 | 0 | 448920 | 150885 | 1404480 | 592560 | 1054000 | 0 | 0 |  | 21215272 | 0 | 4631328 | 0 | 270720 | 4215857 | 0 | 0 | 219360 | 638336 | 0 | 2019635 | 564319 | 236928 | 0 | 0 | 0 | 152272 | 0 | 455456 | 0 | 0 | 178402 | 139661 | 171492 | 402480 | 0 | 254322 | 1836654 | 0 | 6072600 | 0 | 0 | 4231291 | 0 | 0 | 4849782 | 0 | 1136640 | 3323082 | 0 | 6097090 | 1522080 | 3131408 | 1681824 | 710640 | 1567516 | 0 | 38492 | 2735904 | 25795700 | 5140500 | 0 | 0 | 20580 | 591840 | 1704192 | 497134 | 0 | 0 | 154371 |  | 174445045 | 108605160 | 283050205 | 83363545 | 21215272 | 41229680 | 15820824 | 66161529 | 33704954 | 3821349 | 9562773 | 3791365 | 3035520 | 1343394 | 0
Fuel Cost | 0 | 0 | 8048980 | 1454985 | 0 | 2844870 | 0 | 0 | 7467120 |  | 0 | 5493600 | 3826343.16 | 13823846.4 | 0 | 14282466.5 | 8523051.04 | 0 | 0 | 19551033.6 | 16583464.8 | 10566326.4 | 0 | 0 | 0 | 0 | 8183030.4 | 12363421.5 | 12147689.88 | 227529 | 450000 | 0 | 0 | 0 | 19922112 | 0 | 576004.23 | 455760 | 0 | 0 | 9528485.7 | 3242884.32 | 0 | 0 | 0 |  | 789264 | 11004796.8 | 10563684.26 | 3501792 | 0 | 13134264 | 510844.8 | 1435363.2 | 0 | 0 | 0 | 0 | 8754226 | 5467080 | 302093.49 | 2347658.2 | 1051740.72 | 1928894.4 | 0 | 1963609.38 | 0 | 756149.68 | 2777559.5 | 656005.32 | 169425 | 1236550 | 380137.5 | 21795033.6 | 2496710.4 | 0 | 578609.28 | 130708 | 1401510 | 895509.12 | 8352 | 0 | 0 | 0 | 2782798.08 | 1683187.2 | 0 | 5413973.7 | 0 | 0 | 472230 | 7368000 | 34866 | 74172.96 | 80096040.96 | 89527128.6 | 97195313.76 | 39672468.42 | 31219680 | 24285038.31 | 18873007.2 | 1283035.95 | 2754201.6 | 60611059.2 | 42107873.01 | 8832920 | 28994304 | 31684752 | 30681993.1 | 0 | 59856073.02 | 8257625.64 | 26991579.07 | 5445369.6 | 32818455.6 | 2951596.8 | 8371540 | 18076128 | 3490397.5 | 22439980.8 | 29153079.16 | 0 | 5862895.2 | 1803075.75 | 21025065.6 | 7804015.2 | 0 | 0 | 0 |  | 63645816 | 0 | 5187087.36 | 0 | 2818195.2 | 69561640.5 | 0 | 0 | 3950673.6 | 11490048 | 0 | 2261991.2 | 1094778.86 | 2582515.2 | 0 | 0 | 0 | 2553601.44 | 0 | 7123331.84 | 0 | 0 | 3016777.82 | 1903579.43 | 2893070.04 | 833133.6 | 0 | 192521.754 | 10670959.74 | 0 | 32124054 | 0 | 0 | 4908297.56 | 0 | 0 | 84677193.72 | 0 | 23846707.2 | 3854775.12 | 0 | 6036119.1 | 20456755.2 | 65665625.76 | 19895977.92 | 10268748 | 19907453.2 | 0 | 425336.6 | 33213874.56 | 232419257 | 5243310 | 0 | 0 | 232759.8 | 6942283.2 | 26125263.36 | 0 | 0 | 0 | 0 |  | 1135595495.57 | 788023512.884 | 1923619008.454 | 89808379.434 | 63645816 | 48001004.39 | 330761194.41 | 860896654.75 | 275214270.74 | 1031764.23 | 154238834.22 | 63918459.88 | 21795033.6 | 14307596.8 | 0
Yesterday Day Peak | 0 | 0 | 230 | 0 | 0 | 89 | 0 | 0 | 345 |  | 0 | 225 | 148 | 42 | 0 | 40 | 332 | 0 | 0 | 46 | 40 | 16 | 0 | 0 | 0 | 0 | 17 | 35 | 35 | 0 | 25 | 24 | 25 | 18 | 49 | 0 | 87 | 70 | 0 | 0 | 25 | 150 | 0 | 0 | 0 |  | 0 | 28 | 17 | 10 | 0 | 47 | 17 | 3 | 0 | 0 | 0 | 0 | 310 | 205 | 8 | 81 | 38 | 51 | 0 | 51 | 0 | 0 | 8 | 19 | 9 | 16 | 21 | 148 | 69 | 0 | 20 | 1 | 43 | 30 | 0 | 0 | 0 | 0 | 56 | 10 | 0 | 220 | 0 | 0 | 10 | 290 | 0 | 2 | 180 | 261 | 225 | 75 | 86 | 50 | 40 | 7 | 11 | 200 | 135 | 403 | 96 | 88 | 88 | 3 | 196 | 17 | 89 | 17 | 99 | 10 | 394 | 52 | 43 | 72 | 107 | 0 | 17 | 25 | 35 | 22 | 53 | 0 | 0 |  | 890 | 0 | 180 | 0 | 0 | 120 | 0 | 0 | 0 | 0 | 0 | 82 | 20 | 0 | 0 | 0 | 0 | 0 | 0 | 0 | 0 | 0 | 0 | 0 | 0 | 15 | 0 | 11 | 81 | 0 | 249 | 0 | 0 | 165 | 0 | 0 | 139 | 0 | 0 | 126 | 0 | 238 | 57 | 167 | 50 | 15 | 71 | 0 | 5 | 113 | 870 | 218 | 0 | 0 | 3 | 91 | 55 | 100 | 0 | 0 | 33 |  | 11311 | DayPeak
Yesterday Evening Peak | 0 | 0 | 230 | 110 | 0 | 93 | 0 | 0 | 225 | 0 | 0 | 225 | 140 | 82 | 0 | 55 | 275 | 0 | 0 | 89 | 84 | 130 | 0 | 0 | 0 | 0 | 54 | 55 | 55 | 19 | 25 | 26 | 25 | 18 | 49 | 0 | 87 | 70 | 0 | 0 | 25 | 150 | 0 | 0 | 0 | 0 | 7 | 29 | 51 | 10 | 0 | 47 | 17 | 21 | 0 | 0 | 0 | 0 | 320 | 168 | 8 | 81 | 41 | 54 | 0 | 51 | 0 | 0 | 8 | 22 | 10 | 33 | 21 | 100 | 100 | 0 | 17 | 0 | 43 | 30 | 0 | 0 | 0 | 0 | 62 | 78 | 0 | 220 | 0 | 0 | 10 | 290 | 8 | 5 | 185 | 281 | 225 | 100 | 143 | 50 | 86 | 0 | 11 | 183 | 129 | 403 | 106 | 105 | 105 | 0 | 300 | 36 | 105 | 17 | 114 | 10 | 399 | 55 | 0 | 162 | 107 | 0 | 17 | 0 | 115 | 53 | 72 | 0 | 0 |  | 800 | 0 | 185 | 0 | 32 | 224 | 0 | 0 | 37 | 64 | 0 | 84 | 25 | 32 | 0 | 0 | 0 | 24 | 0 | 75 | 0 | 0 | 32 | 16 | 26 | 18 | 0 | 11 | 79 | 0 | 250 | 0 | 0 | 161 | 0 | 0 | 219 | 0 | 94 | 126 | 0 | 231 | 93 | 171 | 94 | 67 | 56 | 0 | 0 | 113 | 1080 | 220 | 0 | 0 | 0 | 0 | 76 | 0 | 0 | 0 | 0 |  | 12847 | EvPeak
Forecast for Evening | 0 | 0 | 230 | 110 | 0 | 95 | 0 | 0 | 250 | 0 | 0 | 225 | 140 | 82 | 0 | 55 | 275 | 0 | 0 | 90 | 92 | 130 | 0 | 0 | 0 | 0 | 54 | 55 | 55 | 19 | 25 | 26 | 25 | 28 | 48 | 0 | 86 | 70 | 0 | 0 | 25 | 150 | 0 | 0 | 0 | 0 | 10 | 30 | 51 | 10 | 0 | 47 | 16 | 20 | 0 | 0 | 0 | 0 | 320 | 200 | 8 | 82 | 44 | 55 | 0 | 51 | 0 | 35 | 8 | 22 | 10 | 33 | 21 | 166 | 100 | 0 | 17 | 0 | 43 | 30 | 16 | 15 | 0 | 0 | 62 | 78 | 0 | 220 | 0 | 0 | 10 | 300 | 8 | 5 | 185 | 275 | 225 | 100 | 150 | 50 | 149 | 0 | 11 | 200 | 140 | 400 | 100 | 105 | 105 | 0 | 300 | 36 | 105 | 17 | 113 | 10 | 400 | 55 | 0 | 162 | 107 | 0 | 17 |  | 115 | 54 | 40 |  |  |  | 918 | 0 | 185 | 0 | 32 | 220 | 0 | 0 | 38 | 64 | 0 | 85 | 25 | 32 | 0 | 0 | 0 | 24 | 0 | 75 | 0 | 0 | 32 | 8 | 26 | 18 | 0 | 11 | 79 | 0 | 250 | 0 | 0 | 170 | 0 | 0 | 210 | 0 | 95 | 130 | 0 | 250 | 90 | 170 | 94 | 50 | 56 | 0 | 0 | 113 | 1110 | 220 |  | 0 |  |  | 75
Forecast for Day | 0 | 0 | 230 | 110 | 0 | 95 | 0 | 0 | 250 | 0 | 0 | 225 | 140 | 42 | 0 | 55 | 300 | 0 | 0 | 45 | 40 | 16 | 0 | 0 | 0 | 0 | 17 | 35 | 35 | 19 | 25 | 26 | 25 | 28 | 48 | 0 | 86 | 70 | 0 | 0 | 25 | 150 | 0 | 0 | 0 | 0 | 10 | 20 | 17 | 10 | 0 | 40 | 16 | 5 | 0 | 0 | 0 | 0 | 310 | 200 | 8 | 82 | 44 | 55 | 0 | 51 | 0 | 35 | 8 | 22 | 10 | 33 | 21 | 143 | 70 | 0 | 11 | 1.6 | 43 | 30 | 16 | 15 | 0 | 0 | 62 | 10 | 0 | 220 | 0 | 0 | 10 | 280 | 0 | 5 | 150 | 250 | 225 | 75 | 100 | 50 | 130 | 20 | 11 | 200 | 135 | 400 | 100 | 88 | 105 | 5 | 300 | 36 | 105 | 17 | 105 | 10 | 400 | 55 | 50 | 72 | 107 | 0 | 17 | 30 | 35 | 54 | 40 |  |  |  | 918 | 0 | 185 | 0 | 16 | 220 | 0 | 0 | 0 | 30 | 0 | 85 | 18 | 16 | 0 | 0 | 0 | 0 | 0 | 0 | 0 | 0 | 16 | 8 | 0 | 18 | 0 | 11 | 79 | 0 | 250 | 0 | 0 | 170 | 0 | 0 | 210 | 0 | 50 | 130 | 0 | 250 | 55 | 100 | 50 | 15 | 56 | 0 | 8 | 113 | 1110 | 220 |  | 0 | 6 | 100 | 50 |  |  |  | 12
Generation at 08:00(Today) | 0 | 0 | 230 | 110 | 0 | 95 | 0 | 0 | 306 | 0 | 0 | 225 | 143 | 42 | 0 | 55 | 329 | 0 | 0 | 46 | 40 | 16 | 0 | 0 | 0 | 0 | 17 | 35 | 35 | 19 | 25 | 26 | 25 | 28 | 49 | 0 | 86 | 70 | 0 | 0 | 16 | 150 | 0 | 0 | 0 | 0 | 12 | 20 | 17 | 10 | 0 | 40 | 0 | 2 | 0 | 0 | 0 | 0 | 340 | 201 | 8 | 76 | 40 | 55 | 0 | 51 | 0 | 0 | 8 | 19 | 10 | 24 | 21 | 126 | 71 | 0 | 11 | 0 | 43 | 30 | 0 | 0 | 0 | 0 | 62 | 10 | 0 | 220 | 0 | 0 | 10 | 280 | 0 | 5 | 50 | 130 | 56 | 98 | 77 | 50 | 134 | 12 | 11 | 200 | 120 | 403 | 97 | 90 | 105 | 2 | 196 | 36 | 105 | 0 | 107 | 10 | 394 | 55 | 26 | 17 | 107 | 0 | 17 | 12 | 35 | 54 | 43 | 0 | 0 | 0 | 901 | 0 | 195 | 0 | 16 | 222 | 0 | 0 | 0 | 0 | 0 | 83 | 19 | 0 | 0 | 0 | 0 | 0 | 0 | 0 | 0 | 0 | 0 | 8 | 0 | 18 | 0 | 11 | 79 | 0 | 250 | 0 | 0 | 170 | 0 | 0 | 216 | 0 | 0 | 130 | 0 | 264 | 56 | 27 | 55 | 15 | 56 | 0 | 1 | 113 | 930 | 221 | 0 | 0 | 2 | 40 | 0 | 0 | 0 | 0 | 7 | 0 |  |  |  |  | 95336491 |  | 0
95336491
| Minimum Generation |  | 10614 | 7:00
| Highest Generation |  | 12921 | 22:00
| Day Peak Generation |  | 11311 | 12:00
| Evening Peak Generation |  | 12847 | 20:00
| HVDC Max Flow |  | 894 | 22:00
| HVDC EvPeak Flow |  | 800 | 20:00
| Load factor L.F |  | 91.28% | [161 empty] | 1275.5

## P1
POWER GRID COMPANY OF BANGLADESH LTD.
|  |  | NATIONAL LOAD DESPATCH CENTER |  |  |  |  | QF-LDC-08
|  |  | DAILY REPORT |  |  |  |  | Page -1
[6 empty] | Reporting Date : | 2022-09-28
Till now the maximum generation is : - |  |  | 14782 | 21:00 | Hrs on | 2022-04-16
The Summary of Yesterday's |  | 2022-09-27 | Generation & Demand |  | Today's Actual Min Gen. & Probable Gen. & Demand
Day Peak Generation : |  | 11311 | MW Hour : | 12:00 | Min. Gen. at | 8:00 | 10994 | MW
Evening Peak Generation : |  | 12847 | MW Hour : | 20:00 | Available Max Generation : |  | 13264 | MW
E.P. Demand (at gen end) : |  | 14200 | MW Hour : | 20:00 | Max Demand (Evening) : |  | 14300 | MW
Maximum Generation : |  | 12921 | MW Hour : | 22:00 | Reserve(Generation end) |  | - | MW
Total Gen. (MKWH) : |  | 283.0502 | System Load Factor : | 91.28% | Load Shed : |  | 995 | MW
EXPORT / IMPORT THROUGH EAST-WEST INTERCONNECTOR
Export from East grid to West grid :- Maximum |  |  | 615 | MW at | 12:00 | Energy |  | MKWHR.
Import from West grid to East grid :- Maximum |  |  | - | MW at | - | Energy | - | MKWHR.
| Water Level of Kaptai Lake at 6:00 A M on |  | 2022-09-28
Actual : | 97.18 | Ft.(MSL) , | Rule curve : | 105.28 | Ft.( MSL )
Gas Consumed : | Total = | 966.12 | MMCFD. | Oil Consumed (PDB) :
[6 empty] | HSD : |  | Liter
[6 empty] | FO : |  | Liter
Cost of the Consumed Fuel (PDB+Pvt) : |  | Gas : | 137809383.824
: |  | Coal : | 275214270.74 | Oil : | 1409815143.26 | Total : | 1822838797.824
Load Shedding & Other Information
Area | Yesterday |  |  |  | Today
|  |  | Estimated Demand (S/S end) |  | Estimated Shedding (S/S end) |  | Rates of Shedding
| MW |  | MW |  |  | MW | (On Estimated Demand)
Dhaka | 209 | 5016:00 | 4578.7853 |  |  | 290 | 6.334%
Chittagong Area | 0 | 0:00 | 1297.0903 |  |  | 120 | 9.251%
Khulna Area | 247 | 5928:00 | 1712.0514 |  |  | 140 | 8.177%
Rajshahi Area | 158 | 3792:00 | 1519.016 |  |  | 125 | 8.229%
Cumilla Area | 170 | 4080:00 | 1293.0958 |  |  | 110 | 8.507%
Mymensingh Area | 208 | 4992:00 | 1068.2903 |  |  | 100 | 9.361%
Sylhet Area | 107 | 2568:00 | 477.4793 |  |  | 35 | 7.33%
Barisal Area | 0 | 0:00 | 389.2293 |  |  | 0 | 0%
Rangpur Area | 148 | 3552:00 | 843.4849 |  |  | 75 | 8.892%
Total | 1247 |  | 13178.5225 |  |  | 995
Information of the Generating Units under shut down.
| Planned Shut- Down |  |  | Forced Shut- Down
1) Barapukuria ST: Unit-2
2) Ghorasal-3
3) Ashuganj-5
4) Baghabari-71,100 MW
5) Raozan unit-1&2
6) Siddhirganj 210 MW .
7) Shajibazar 330 MW
Additional Information of Machines, lines, Interruption / Forced Load shed etc.
a) Natore-Ishwardi 132 kV Ckt-1 was under shut down from 08:14 to 15:09 for C/M.
b) Khagrachori-Rangamati 132 kV Ckt-1 was under shut down from 08:20 to 16:53 for A/M.
c) Baroirhat-Hathazari 132 kV Ckt-1 was under shut down from 09:32 to 15:02 for C/M.
d) BSRM-GPH 230 kV Ckt tripped at 11:00 showing O/C relay at BSRM end & L/O at GPH end and
was switched on at 11:14.
e) Bheramara-Bahrampur 400 kV Ckt-4 was under shut down from 10:39 to 19:10 for C/M.
f) Noapara 132/33 kV T-2 transformer was under shutdown from 13:17 to 14:36 for C/M. | [5 empty] | About 15 MW power interruption occurred under
Noapara S/S area from 13:17 to 14:36.
g) Ashuganj(E) CCPP ST was synchronized at 11:07.
h) Ghorasal unit-5 was synchronized at 13:03.
i) Chowmuhoni-Feni 132 kV Ckt-2 tripped at 14:17 from both end showing Dist. Z1,ABC-phase and was
switched on at 14:47.
j) Madanganj-Madanganj P/P 132 kV Ckt was switched on at 17:42.
k) Noapara 132/33 kV T-4 transformer was under shutdown from 15:00 to 15:34 for C/M. | [5 empty] | About 24 MW power interruption occurred under
Noapara S/S area from 15:00 to 15:34.
l) Gopalganj 132/33 kV T-1 transformer was under shutdown from 15:43 to 16:59 for C/M.
m) Khulna© 132/33 kV T-3 transformer was under shutdown from 22:48 to 00:40(28-09-22) for R/H
maintenance at 33 kV end.
n) Niamatpur 132/33 kV T-2 transformer was under shutdown since at 06:37(28-09-22) for D/W.
o) Purbasadipur 132/33 kV T-4 transformer was under shutdown since at 07:05(28-09-22) for C/M.
p) Faridpur 132/33 kV T-2 transformer was under shutdown since at 07:08(28-09-22) for D/W.
q) Rajshahi(N) 132/33 kV T-2 transformer with 33 kV Bus was under shutdown since at 07:11(28-09-22) | [5 empty] | About 31 MW power interruption occurred under
due to R/H maintenance at 33 kV Katakhali feeder. | [5 empty] | Rajshahi(N) S/S area from 07:11(28-09-22) to till.
| Sub Divisional Engineer |  |  | Executive Engineer |  |  | Superintendent Engineer
| Network Operation Division |  |  | Network Operation Division |  |  | Load Despatch Circle

## P2
EVENING PEAK GENERATION AND DAY LONG ENERGY DATA OF POWER STATIONS
| Date : | 2022-09-27 | [5 empty] | Page -2
Sl. |  |  |  |  | Present | Peak | Energy
No. | Name of the Power Stations |  | Producer | Installed Capacity | Capacity | Hour | Generated | Remarks
Generation
|  |  |  | Unit No. X Capacity | MW | MW | KWH
1 | Ghorasal Repowered CCPP:Unit-3 (GT |  | PDB | 1*260 | 260 | 0 | 0 | Under maint.
2 | Ghorasal Repowered CCPP Unit-4 |  | PDB | 1*210 | 180 | 230 | 5513000
| Ghorasal TPP Unit-5 |  | PDB | 1*210 | 190 | 110 | 976500 | Machine problem
3 | Ghorasal 365 MW CCPP Unit-7 |  | PDB | 1*243+1*122 | 365 | 0 | 0 | Under maint.
| Ghorashal 78.5 MW PP(MAX) |  | QRPP | 2*40 | 0 | 0 | 0 | Contract Expired
4 | Ghorashal 108MW PP (Regent) |  | IPP | 34*3.35 | 108 | 93 | 2139000 | Engine problem
5 | Haripur GTPP |  | SBU, PDB | 2*32 | 20 | 0 | 0 | Under maint.
6 | Haripur 412 MW CCPP |  | EGCB | 1*273+1*139 | 412 | 0 | 0 | Under maint.
7 | Haripur 360MW CCPP(HPL) |  | IPP | 1*235+1*125 | 360 | 225 | 6914000 | Machine problem
8 | Meghnaghat 450 MW CCPP(MPL) |  | IPP | 2*150+1*150 | 450 | 225 | 5040000 | GT-2 S/D due to dirty gas
9 | Meghnaghat 100 MW(IEL) |  | NENP | 12*8.9 | 100 | 82 | 1236480 | Engine problem
10 | Meghnaghat CCPP(Summit) |  | IPP | 2*110+1*110 | 335 | 140 | 3447156 | Gas shortage
11 | Madanganj 102 PP(Summit) |  | NENP | 6*17 | 102 | 0 | 0 | Under maint.
12 | Madanganj-55 MW PP(Summit) |  | IPP | 3*17.08+1*11.3 | 55 | 55 | 1077922
13 | Keraniganj 100 MW PP (Powerpac) |  | QRPP | 8*13.45 | 0 | 0 | 0 | Contract Expired
14 | Narshingdi 22 MW PP (Doreen) |  | SIPP, REB | 8*2.90 | 22 | 19 | 303372
15 | 210 MW Siddhirgonj TPP |  | PDB | 1*210 | 115 | 0 | 0 | Under maint.
16 | Siddhirgonj 2*120 MW GTPP |  | EGCB | 2*105 | 210 | 0 | 0 | Gas shortage
17 | Siddhirganj 100 PP(Dutch Bangla) |  | NENP | 12*8.9 | 100 | 89 | 1337280 | Fuel shortage
18 | Siddhirganj 335 MW CCPP |  | EGCB | 1*217+118 | 335 | 275 | 7609867 | Gas shortage
19 | Gagnagar 102 MW PP (Digital Power) |  | IPP | 12*8.924 | 102 | 84 | 1178640 | Engine problem
20 | Katpotti 52 MW PP (Sinha) |  | IPP | 7*7.9 | 0 | 0 | 0 | Fuel shortage
21 | Kamalaghat 54 MW PP(Banco Energy) |  | IPP | 3*18 | 54 | 54 | 643320
22 | Kodda 150MW PP |  | BPDB-RPCL | 9*17.06 | 149 | 130 | 651840 | Fuel shortage
23 | Manikganj 55 MW PP (Northern) |  | IPP | 3*19.3 | 55 | 55 | 915809
24 | Nababganj 55 MW PP (Southern power ) |  | IPP | 3*19.3 | 55 | 55 | 905868
25 | Bosila 108MW PP(CLC) |  | IPP | 12*8.775+1*3.5 | 0 | 0 | 0
26 | Summit Power,(Madhabdi+Ashulia) |  | SIPP,REB | 3*3.67+4*8.73 | 80 | 51 | 1201740 | Engine problem
27 | Maona 33 MW PP(Summit) |  | SIPP,REB | 4*8.73 | 33 | 25 | 596160 | Engine problem
28 | Rupganj 33 MW PP(Summit) |  | SIPP,REB | 4*8.73 | 33 | 18 | 554400 | Engine problem
29 | Gazipur 52 MW PP |  | RPCL | 6*8.9 | 52 | 49 | 1171200 | #REF!
30 | Tongi 80 MW GTPP |  | PDB | 1* 105 | 105 | 0 | 0 | Under maint.
31 | Kodda 300 MW PP Unit-2 (Summit) |  | IPP | 18*17.076 | 300 | 281 | 6558764 | Engine problem
32 | Keranigonj 300 MW PP (APR) |  | IPP | 256*1.4 | 300 | 225 | 4637181 | Engine problem
33 | Bramhangoan 100 MW PP (Aggreko) |  | IPP | 114*0.959 | 100 | 100 | 1919326
34 | Aurahati 100MW PP (Aggreko) |  | IPP | 0.85*23+0.95*91 | 100 | 50 | 1174893 | Fuel shortage
35 | Kodda 149 MW PP Unit-1 (Summit) |  | IPP | 8*18.45+8.97 | 149 | 86 | 1362672 | Engine problem
36 | Gazipur 100 MW PP |  | RPCL | 6*17.5 | 105 | 105 | 2191200
37 | Meghnaghat 104 MW PP (OPCL) |  | IPP | 18.5*6 | 104 | 55 | 1395840 | Fuel shortage
38 | Manikgonj 162MW PP(MPGL) |  | IPP | 9*18 | 162 | 162 | 1768320
39 | Spectra Solar Plant Ltd. |  | IPP | 35 | 35 | 0 | 150885
40 | Kanchan Purbachal Power Generation Ltd. |  | IPP | 18.4*3 | 55 | 53 | 592560 | Fuel shortage
| Dhaka area Total |  |  |  | 5847 | 3181 | 65165195
41 | Chattogram TPP-1 |  | PDB | 1*210 | 180 | 0 | 0 | Machine problem
| Chattogram TPP-2 |  | PDB | 1*210 | 180 | 0 | 0 | Gas shortage
42 | Raozan 25 MW PP |  | RPCL | 3*8.9 | 25 | 25 | 582782
43 | Teknaf 20MW PP (Solartech) |  | IPP | 20 | 20 | 0 | 109755
44 | Patenga 50MW PP (Baraka) |  | IPP | 8*6.98 | 50 | 47 | 1135200 | Engine problem
45 | Kaptai Hydro: Unit-1,2,3,4, 5 |  | PDB | 2*40+3*50 | 230 | 157 | 3821349 | Low water level
46 | Sikalbaha 225MW |  | PDB | 1*150+1*175 | 225 | 150 | 3118158 | ST under shutdown
47 | Sikalbaha Peaking GT |  | PDB | 1*150 | 150 | 0 | 0 | Under maint.
48 | Sikalbaha 105 MW PP (Baraka Sikalbaha) |  | IPP | 6*17.5 | 105 | 105 | 2425454
49 | Hathazari 100 MW peaking PP |  | PDB | 11*8.9 | 98 | 29 | 659760 | Fuel shortage
50 | Dohazari -Kalaish 100 MW Peaking |  | PDB | 6*17 | 102 | 51 | 620663 | Fuel shortage
51 | Juldah 100 MW Unit-1 (Acorn) |  | NENP | 8*13.45 | 100 | 10 | 259200 | Fuel shortage
52 | Juldah 100 MW PP Unit-3 (Acorn) |  | IPP | 8*13.5 | 100 | 11 | 266880 | Fuel shortage
53 | Barabkunda 22 MW PP (Regent) |  | SIPP, PDB | 8*2.90 | 22 | 17 | 402240 | Engine problem
* | Malancha, Ctg. EPZ (United) |  |  | 5*8.73+3*9.34 | 0 | 21 | 431040
54 | Chattogram 108 MW PP (ECPV) |  | IPP | 16*7 | 108 | 0 | 0 | Fuel shortage
55 | Kaptai 7 MW Solar PP |  | PDB | 7.4 MW | 7 | 0 | 27721
56 | Anwara 300 MW PP (United) |  | IPP | 17*17+24 | 300 | 300 | 5098473
57 | Jodiac Power |  | IPP | 3*18.55+1*3.6 | 54 | 36 | 758276 | Engine problem
58 | Karnaphuli Power Ltd. |  | IPP | 18.415*6+6.5 | 110 | 105 | 2539189
59 | Juldah unit-2 (Acorn) |  | IPP | 8*13.6 | 100 | 10 | 250560 | Engine problem
60 | Anlima Energy Ltd. |  | IPP | 6*21.2 | 116 | 107 | 2561782 | Engine problem
| Mirsharai 150 MW |  | BPDB-RPCL | 18.5*9 | 0 | 0 | 0 | On test.
| Chattogram area Total |  |  |  | 2382 | 1181 | 25068482
61 | Ashuganj TPP Unit- 3 |  | APSCL | 1*150 | 0 | 0 | 0 | Contract Expired
| Ashuganj TPP Unit- 4 |  | APSCL | 1*150 | 0 | 0 | 0 | Contract Expired
| Ashuganj TPP Unit- 5 |  | APSCL | 1*150 | 134 | 0 | 0 | Gas shortage
62 | Ashuganj 225 MW CCPP |  | APSCL | 1*142+1*75 | 221 | 168 | 4713000 | #REF!
63 | Ashuganj 450 MW CCPP(North) |  | APSCL | 1*360 | 360 | 0 | 0 | Gas shortage
64 | Ashuganj 450 MW CCPP(South) |  | APSCL | 1*360 | 360 | 320 | 8031400 | FGMO
| Ashuganj 420 MW CCPP(East) |  | APSCL | 284*1+136*1 | 284 | 72 | 1054000 | On test.
65 | Ashuganj 50 MW PP |  | APSCL | 14*3.968 | 45 | 41 | 930744 | Engine problem
66 | Ashuganj 55 MW PP (Precision) |  | QRPP | 15*4 | 55 | 54 | 1294560
67 | Ashuganj 195MW PP (APSCL-United) |  | IPP | 20*9.73+1*16 | 195 | 8 | 234181 | Gas shortage
68 | Ashuganj 51 MW PP (Midland) |  | IPP | 6*9.34 | 51 | 51 | 1175814
69 | Ashuganj 150MW PP (Midland) |  | IPP | 23*7.015 | 150 | 129 | 3173163 | Engine problem
70 | Titas 50 MW Peaking PP |  | PDB | 6*8.92 | 52 | 0 | 43784 | Engine problem
71 | Chandpur 150 MW CCPP |  | PDB | 1*106+1*57 | 163 | 81 | 1924310 | Machine problem
72 | Chandpur 200MW (Desh energy) |  | IPP | 12*18.4 | 200 | 183 | 4437120 | Engine problem
73 | Feni 22MW PP (Doreen) |  | SIPP, PDB | 8*2.90 | 22 | 22 | 478836
74 | Feni 11 MW PP (Doreen) |  | SIPP, REB | 4*2.90 | 11 | 10 | 225900
** | Impoprt (Tripura) |  | Imported power | 0 | 160 | 100 | 3035520
75 | Jangalia 33MW PP (Summit) |  | SIPP, PDB | 4*8.73 | 33 | 33 | 706600
76 | Jangalia 52 MW PP (Lakdanavi) |  | IPP | 6*8.92 | 52 | 8 | 206510 | Fuel shortage
77 | Cumilla 25 MW PP (Summit) |  | SIPP, REB | 3*3.67+2*6.97 | 25 | 21 | 506850 | Engine problem
78 | Daudkandi 200 MW PP (B.Trac) |  | IPP | 154*1.4 | 200 | 185 | 3821376 | Engine problem
79 | Feni Lanka Power |  | IPP | 7*18.415+1*9.78 | 114 | 17 | 401280 | Fuel shortage
80 | Chowmuhani 113 MW |  | IPP | 12*9.78+2*3.1 | 113 | 114 | 2546040
81 | Bhairob 54.5 MW |  | IPP | 3*18.2 | 54 | 17 | 448920 | 33 kV feeder problem.
82 | Chandpur 115(Doreen) |  | IPP | 4*18.5+2*22.5 | 115 | 115 | 1404480
| Cumilla Area Total |  |  |  | 3169 | 1749 | 40794388
83 | RPCL 210MW CCPP |  | IPP | 4*35+1*70 | 202 | 100 | 2290560 | Gas shortage
84 | Tangail 22 MW PP (Doreen) |  | SIPP, PDB | 8*2.90 | 22 | 17 | 425448
85 | Jamalpur 95 MW PP(Powerpac) |  | IPP | 12*8.924 | 0 | 0 | 0 | Under maint.
86 | Sarishabari 3 MW Solar Plant |  | IPP | 1*3 | 3 | 0 | 8200
87 | Mymensingh 200 MW PP (United) |  | IPP | 9.78*21 | 200 | 143 | 2316000 | Fuel shortage
88 | Jamalpur 115 MW PP (United) |  | IPP | 9.78*12 | 115 | 106 | 2384400 | Engine problem
89 | Sutiakhali 50 MW Solar PP |  | IPP | 50 | 50 | 0 | 241550
90 | Tangail Palli Power Gen 22 MW |  | IPP | 4*6.7 | 22 | 7 | 60480 | Engine problem
| Mymensingh Area Total |  |  |  | 614 | 373 | 7726638
91 | Fenchugonj CCPP Phase-1 |  | PDB | 2*32+1*33 | 70 | 43 | 1023000 | Machine problem
92 | Fenchugonj CCPP Phase-2 |  | PDB | 2*35+1*35 | 90 | 30 | 678416 | Machine problem
93 | Kushiara 163 MW CCPP (KP) |  | IPP | 1*109+1*54 | 163 | 0 | 0 | Gas shortage
94 | Shajibazar 330 MW CCPP |  | PDB | 3*110 | 330 | 0 | 0 | Under maint.
95 | Fenchugonj 51 MW PP (Barakatullah) |  | RPP | 19*2.90 | 51 | 0 | 4800 | Gas shortage
| Fenchuganj 44MW (Energyprima) |  | NENP | 12*3.3+5*2 | 50 | 0 | 0 | Gas shortage
96 | Hobiganj 11MW PP Cofidence-E |  | SIPP, REB | 4*2.90 | 11 | 5 | 97596 | Gas shortage
97 | Shahjibazar GTPP Unit- 8 & 9 |  | PDB | 2*35 | 66 | 62 | 1434432
98 | Shahjibazar 86MW PP (Shahjibazar) |  | RPP | 32*2.90 | 86 | 78 | 738240
99 | Shahjibazar 100 MW GTPP |  | PDB | 1*100 | 100 | 0 | 0 | Under maint.
100 | Sylhet 225 MW CCPP |  | PDB | 1*142+1*89 | 231 | 220 | 5360370
101 | Sylhet 20 MW GTPP |  | PDB | 1*20 | 20 | 0 | 0 | Gas shortage
| Sylhet 50MW PP (EPL) |  | NENP | 27*2 | 50 | 0 | 0 | Gas shortage
102 | Shahjahanulla 25 MW PP |  | SIPP, REB | 3*9.34 | 25 | 8 | 46488 | Gas shortage
103 | Bibiana-II 341 MW CCPP (Summit) |  | IPP | 1*222+1*119 | 341 | 290 | 7368000 | FGMO
104 | Bibiyana-III 400 MW CCPP |  | PDB | 400 MW | 400 | 403 | 9601000
105 | Sylhet 10MW PP (Desh) |  | RPP | 6*1.95 | 10 | 10 | 238500
106 | Bibiyana South 400 MW |  | PDB | 400 MW | 383 | 399 | 9099500
| Sylhet Area Total |  |  |  | 2477 | 1548 | 35690342
107 | Bheramara GTPP Unit-3 |  | PDB | 1*20 | 16 | 0 | 0
** | Bheramara (HVDC ) |  | Imported power | 2*500 | 1000 | 800 | 21215272
108 | Khulna 115 PP MW (KPCL-2) |  | NENP | 7*17 | 115 | 32 | 270720 | Fuel shortage
109 | Faridpur 50 MW Peaking PP |  | PDB | 8*6.89 | 54 | 37 | 219360
110 | Khulna 225 MW CCPP |  | NWPGCL | 1*150+1*75 | 230 | 224 | 4215857
111 | Gopalganj 100 MW Peaking PP |  | PDB | 16*6.98 | 109 | 64 | 638336 | Engine problem
112 | Bheramara 410 MW CCPP |  | NWPGCL | 1*278+1*132 | 410 | 185 | 4631328 | Gas shortage
| Noapara 40 MW PP (Khanjahan Ali) |  | NENP | 5*8.5 | 40 | 0 | 0 | Fuel shortage
113 | Noapara 100 MW PP (Bangla Trac) |  | IPP | 70*1.4 | 100 | 94 | 1136640 | Engine problem
114 | Rupsha 105 MW PP (Orion rupsha) |  | IPP | 6*18.445 | 105 | 93 | 1522080 | Engine problem
115 | Madhumati 100 MW PP |  | NWPGCL | 6*18 | 105 | 67 | 710640 | Fuel shortage
116 | Mongla Orion 100 MW Solar PP |  | IPP | 100 | 100 | 0 | 591840
| Khulna 330 MW CCPP (OIL) |  | BPDB | 1*220+1*110 | 0 | 0 | 497134 | On test.
| Rampal 1320 MW (BIFPCL) |  | NTPC&BPDB | 0 | 0 | 0 | 0 | On test.
| Khulna Area Total |  |  |  | 2384 | 1596 | 35649207
117 | Barisal 110 MW PP (Summit ) |  | IPP | 7*17.076 | 110 | 32 | 236928 | Line O/L
118 | Bhola 33 MW PP (Venture) |  | NENP | 1*34.50 | 40 | 25 | 564319 | Engine problem
119 | Bhola 225 MW CCPP |  | PDB | 2*63+1*68 | 194 | 84 | 2019635 | Gas shortage
120 | Bhola 95 MW PP (Aggreko) |  | QRPP | 96*1.10 | 0 | 0 | 0 | Contract Expired
121 | Payra 1320 MW |  | BCPCL | 2*622 | 1244 | 1080 | 25795700 | Line O/L
122 | Bhola Nutan Biddut BD LTD |  | IPP | 220 | 220 | 220 | 5140500
123 | United Payra Power Ltd. |  | IPP | 8*18.5+1*9.5 | 150 | 0 | 0 | Line O/L
| Barisal Area Total |  |  |  | 1958 | 1441 | 33757082
124 | Baghabari 71 MW GTPP |  | PDB | 1*71 | 71 | 0 | 0 | Gas shortage
| Baghabari 100 MW GTPP |  | PDB | 1*100 | 100 | 0 | 0 | Gas shortage
125 | Baghabari 50 MW Peaking PP |  | PDB | 6*8.9 | 52 | 24 | 152272 | Engine problem
126 | Bera 70 MW Peaking PP |  | PDB | 9*8.29 | 71 | 0 | 0 | Under maint.
127 | Amnura 50 MW PP(Sinha) |  | QRPP | 7*7.79 | 0 | 0 | 0 | Contract Expired
128 | Katakhali 50 MW PP (Northern) |  | QRPP | 6*8.9 | 50 | 0 | 0 | Fuel shortage
129 | Katakhali 50 MW Peaking PP |  | PDB | 6*8.7 | 50 | 32 | 178402 | Engine problem
130 | Sirajgonj Unit-1 225MW |  | NWPGCL | 1*150+1*75 | 210 | 161 | 4231291 | Gas shortage
131 | Sirajgonj Unit-2 225MW |  | NWPGCL | 1*150+1*75 | 220 | 219 | 4849782
132 | Sirajgonj Unit-3 225MW |  | NWPGCL | 1*141 | 220 | 126 | 3323082 | Gas shortage
133 | Sirajgonj 400 MW CCPP Unit-4 |  | SNWPGCL | 1*282+1*132 | 414 | 231 | 6097090 | Gas shortage
134 | Santahar 50 MW Peaking PP |  | PDB | 6*8.7 | 50 | 26 | 171492 | Engine problem
135 | Bogra 22 MW PP (GBB) |  | RPP | 6*4 | 22 | 18 | 402480
136 | Bogura 20 MW PP (Energyprima) |  | NENP | 5*3.3+5*2 | 0 | 0 | 0 | .
137 | Ullapara 11 MW PP (Summit) |  | SIPP, REB | 4*2.90 | 11 | 11 | 254322
138 | Natore 52 MW PP (Rajlanka) |  | IPP | 6*8.92 | 52 | 16 | 139661 | Fuel shortage
139 | Chapainawabganj 100 MW Peaking PP |  | PDB | 12*8.924 | 104 | 75 | 455456 | Engine problem
140 | Baghabari 200 MW PP (Paramount) |  | IPP | 135*1.6 | 200 | 171 | 3131408 | Engine problem
141 | Bagura 113 MW PP (Confidence)-2 |  | IPP | 6*18.55+7.2 | 113 | 94 | 1681824 | Engine problem
142 | Confidence Power Bogura Unit-1 113 MW |  | IPP | 6*18.55 | 113 | 113 | 2735904
143 | Sirajgonj 6.55 MW Solar |  | NWPGCL | 1*6 | 6 | 0 | 20580
| Rajshahi Area Total |  |  |  | 2129 | 1317 | 27825046
144 | Barapukuria TPP Unit-1 |  | PDB | 1*125 | 85 | 79 | 1836654
| Barapukuria TPP Unit-2 |  | PDB | 1*125 | 85 | 0 | 0 | Under maint.
145 | Barapukuria 275 MW TPP Unit-3 |  | PDB | 1*275 | 274 | 250 | 6072600 | Coal shortage
146 | Rangpur 20 MW GTPP |  | PDB | 1*20 | 20 | 0 | 0
147 | Saidpur 20 MW GTPP |  | PDB | 1*20 | 20 | 0 | 0
148 | Rangpur 113 MW PP (Confidence) |  | IPP | 9*6.984+7*7.015+3.15*2 | 113 | 56 | 1567516 | Engine problem
149 | Sympa Solar Power 8MW |  | IPP | 8 MW | 8 | 0 | 38492
150 | Energypac Power Venture Thakurgaon Ltd. |  | IPP | 115 | 115 | 76 | 1704192 | Fuel shortage
| Intraco Solar 30 MW |  | IPP | 1*30 | 30 | 0 | 154371
| Rangpur Area Total |  |  |  | 750 | 461 | 11373825
| Total |  |  |  | 21710 | 12847 | 283050205
| Eastern Grid Total |  |  |  | 14489 | 8032 | 174445045
| Western Grid Total |  |  |  | 7221 | 4815 | 108605160
| National Grid Total |  |  |  | 21710 | 12847 | 283050205
*Data collected from respective power station over telephone.
Executive Engineer
Network Operation Division
Page- 3

## P3
POWER GRID COMPANY OF BANGLADESH LTD.
NATIONAL LOAD DESPATCH CENTER
MAXIMUM LOAD SERVED BY DIFFERENT GRID SUB-STATIONS
QF-LDC-09
Date: | 2022-09-27
(a) ENTIRE EASTERN GRID : |  | 8637.48 | MW | (b) ENTIRE WESTERN GRID : |  | 3750.2 | MW
i) Dhaka area |  | 4718.48 | MW | i) Khulna area |  | 1381.8 | MW
ii) Chittagong area |  | 1388 | MW | ii) Rajshahi area |  | 1264.6 | MW
iii) Comilla area |  | 1132 | MW | iii) Barisal area |  | 395.8 | MW
iv) Mymensingh area |  | 883 | MW | iv) Rangpur area |  | 708 | MW
v) Sylhet area |  | 516 | MW
| SYSTEM TOTAL DEMAND ( a + b ) = |  | 12387.68 | MW
MAXIMUM LOAD SERVED BY DIFFERENT SUB-STATIONS
Sub-station | Load (MW) | Time | Sub-station | Load (MW) | Time | Sub-station | Load (MW) | Time | Sub-station | Load (MW) | Time | Sub-station | Load (MW) | Time
AKS | 0 | 00:00 | Chowmuhani | 184 | 04:00 | Kaptai | 5 | 18:00 | Nawabganj | 42.2 | 21:00 | Sholosohor | N/A | N/A
AKSML | 165 | 02:00 | Chuadanga | 91 | 23:00 | Kazla | 83 | 18:00 | Netrakona | 94 | 05:00 | Shyampur | 156 | 23:00
Aftabnagar | 32 | 18:30 | Coxsbazar | 116 | 20:00 | Keranigonj | 58 | 19:00 | New | 82 | 15:00 | Siddhirganj | 108 | 16:00
Agargaon | 85 | 13:00 | Cumilla(N) | 161 | 21:00 | Khagrachori | 32 | 18:00 | Niamatpur | 65 | 00:00 | Sirajganj | 95 | 12:00
Agrabad | 78 | 18:00 | Cumilla(S) | 166 | 00:00 | Khulna | 89 | 18:30 | Noapara | 41 | 21:00 | Sonargaon | 96 | 20:00
Amnura | 60 | 19:00 | Daudkandi | 142 | 19:30 | Khulshi | 182 | 17:00 | PHP | 5 | 03:00 | Sreemongol | 59 | 13:00
Ashuganj | 89 | 00:00 | Dhaka | 44 | 12:00 | Kishoreganj | 114 | 06:00 | Pabna | 93 | 13:00 | Srinagar | 44.38 | 22:00
BSRM | 158 | 09:00 | Dhamrai | 124 | 19:30 | Kodda | 306 | 09:00 | Palashbari | 112 | 03:00 | Sunamganj | 38 | 06:00
Bagerhat | 87 | 23:00 | Dhanmondi | 107 | 13:00 | Kulaura | 42 | 18:00 | Panchagarh | 56 | 23:00 | Sylhet | 158 | 19:00
Bakulia | 128 | 18:30 | Dohazari | 90 | 18:30 | Kurigram | 60 | 07:00 | Patuakhali | 121 | 21:00 | TK | 33 | 18:30
Banani | 40 | 11:00 | Faridpur | 136 | 23:00 | Kushtia | 124 | 23:00 | Payra | 0.87 | 18:00 | Tangail | 206 | 21:00
Bangabhaban | 18 | 09:00 | Fatullah | 69 | 22:00 | Lalbag | 87 | 17:00 | Postogola | 43 | 22:00 | Thakurgaon | 66 | 00:00
Barapukuria | 51 | 19:00 | Fenchuganj | 46 | 22:00 | Lalmonirhat | 36 | 00:00 | Purbachal | 16 | 00:00 | Tongi | 114 | 09:00
Barguna | 18 | 00:00 | Feni | 88 | 20:00 | Madanganj | 83 | 17:00 | Purbasadipur | 103 | 22:00 | Ullon | 42 | 23:00
Barishal | 101 | 19:00 | GPH | 94 | 13:00 | Madaripur | 103 | 22:00 | Rahanpur_I | 6 | 22:00 | Uttara | 84 | 17:00
Barishal-230 | 80 | 20:00 | Ghorashal | 72 | 19:00 | Madartek | 86 | 23:00 | Rahim | 29 | 10:00 | UttaraNew | 30 | 18:30
Baroaulia | 68 | 10:00 | Goalpara | 28 | 23:00 | Madunaghat | 59 | 18:00 | Rajbari | 58 | 01:00 | Zigatola | 66 | 18:00
Baroirhat | 57 | 18:00 | Gollamari | 54 | 17:00 | Magura | 50 | 18:00 | Rajendrapur | 96 | 20:00
Bashundhara | 159 | 19:30 | Gopalganj | 104 | 18:30 | Mahasthangarh | 62 | 02:00 | Rajshahi | 144 | 21:00
BashundharaCement | 6 | 00:00 | Gulshan | 118 | 13:00 | Manikganj | 85 | 21:00 | Rajshahi-230 | 29 | 00:00
Beanibazar | 56 | 00:00 | Halishahar | 97 | 11:00 | Maniknagar | 76 | 14:00 | Ramganj | 94 | 03:00
Benapole | 50 | 22:00 | HaripurSBU | 153 | 21:00 | Matarbari | 42 | 20:00 | Rampur | 27 | 23:00
Bhaluka | 116 | 22:00 | Hasnabad | 94 | 19:00 | Matuail | 64 | 11:00 | Rangamati | 14 | 18:30
Bhandaria | 48 | 19:30 | Hathazari | 96 | 18:00 | Millgate | 66 | 11:00 | Rangpur | 126 | 21:00
Bhangura | 33 | 19:30 | Ishurdi | 67 | 19:30 | Mirpur | 122.5 | 20:00 | Ruppur | 5 | 11:00
Bheramara(GK) | 53 | 01:00 | Jaldhaka | 50 | 02:00 | Mirsorai | 2.87 | 18:30 | SSM | 10 | 09:00
Bhulta | 223 | 15:00 | Jamalpur | 132 | 06:00 | Mithapukur | 32 | 00:00 | Saidpur | 97 | 14:00
Bog-Sherpur | 54 | 00:00 | Jashore | 124 | 13:00 | Modern | 0 | 00:00 | Satkhira | 102 | 23:00
Bogura | 149 | 20:00 | Jhenaidah | 104 | 18:00 | Mogbazar | 121 | 11:00 | Satmasjid | 95 | 18:30
Borhanuddin | 41 | 21:00 | Joydebpur | 177 | 19:00 | Mongla | 32 | 11:00 | Savar | 169 | 19:30
Brahmanbaria | 140 | 04:00 | Joypurhat | 54 | 18:00 | Motijheel | 36 | 13:00 | Shahjadpur | 99 | 22:00
Cantonment | 140 | 20:00 | Juldah | 24 | 12:00 | Munshiganj | 98 | 22:00 | Shahjibazar | 111 | 19:30
Chandpur | 60 | 04:00 | KSRM | 46 | 02:00 | Mymensingh | 218 | 23:00 | Shahmirpur | 45.5 | 00:00
Chandraghona | 32 | 18:30 | Kabirpur | 251 | 20:00 | Naogaon | 105 | 20:00 | Shariatpur | 74 | 21:00
Chapai | 59 | 21:00 | Kachua | 62 | 03:00 | Narail | 38 | 00:00 | Sherpur | 110 | 18:00
Charsaidpur | 44 | 00:00 | Kallyanpur | 99 | 19:00 | Narinda | 69 | 13:00 | Shikalbaha | 32 | 18:30
Chauddagram | 53 | 18:00 | Kalurghat | 8 | 14:00 | Narshingdi | 166 | 21:00 | Shikalbaha-230 | N/A | N/A
Chhatak | 31 | 18:00 | Kamrangirchar | 58 | 12:00 | Natore | 124 | 21:00 | Shitalakhya | 124 | 11:00
Sub Divisional Engineer |  |  |  | Executive Engineer |  |  |  | Superintendent Engineer
Network Operation Division |  |  |  | Network Operation Division |  |  |  | Load Despatch Circle
(1) Honbl. State Minister |  |  |  | (8) Executive Director (O & M) PGCB. |  |  |  | (18) C.E. Transmission (1 & 2) PGCB.
Ministry of Power,Energy & Mineral |  |  |  | (9) Member,Generation,PDB. |  |  |  | (19) S.E. System Protection,PGCB.
Resources, GOB. |  |  |  | (10) Member,Distribution,PDB. |  |  |  | (20) Director,Public Relation,PDB.
(2) Secy (Power Divn.)Ministry of |  |  |  | (11) Member,Transmission & |  |  |  | (21) Director Program, PDB.
Power,Energy & Mineral Resources. |  |  |  | System Operation,PDB. |  |  |  | (22) S.E. Consumer Affairs,PDB.
(3) Director General,Power cell |  |  |  | (12) Member,P&D,PDB. |  |  |  | (23) Director,Project Planning,PDB.
(4) Chairman,BERC |  |  |  | (13) C.E (P & D), PGCB. |  |  |  | (24) Director,System Planning,PDB.
(5) Chairman, BPDB. |  |  |  | (14) G.M. Commercial Operation |  |  |  | (25) Executive Eng.IMD.
(6) Managing Director, PGCB. |  |  |  | (15) C.E. Generation,PDB. |  |  |  | (26) Executive Eng. EMD.
(7) Member(Power & Industry) |  |  |  | (16) C.E, (P & D),PDB. |  |  |  | (27) NLDC
Planning Commission. |  |  |  | (17) C.E. System Operation,PGCB

## Voltage
e
MAXIMUM & MINIMUM VOLTAGES OF DIFFERENT GRID SUB-STATIONS:
| Date: | 2022-09-27 | [7 empty] | QF-LDC-10
| Sub-Station | Max Voltage | Hour | Min | Hour | Sub-Station | Maxm | Hour | Min | Hour
|  |  |  | Voltage |  |  | Voltage |  | Voltage
| 400 KV | KV | Hour | KV | Hour | 400 KV | KV | Hour | KV | Hour
14 | Bhulta | 377 | 05:00 | 369 | 10:00 | Kaliakoir | 384 | 19:30 | 371 | 12:00
| Bibiana | 396 | 05:00 | 390 | 13:00 | Payra | 417 | 08:00 | 411 | 02:00
| BIPTC | 402 | 04:00 | 390 | 18:30 | Rahanpur_I | 396 | 17:00 | 370 | 13:00
| Gopalganj_I | 414 | 08:00 | 400 | 22:00
| 230 KV | KV |  | KV |  | 230 KV | KV |  | KV
| Agargaon | 222 | 06:00 | 215 | 12:00 | Hasnabad | 221 | 23:00 | 217 | 09:00
| AKSML | 234 | 00:00 | 221 | 03:00 | Hathazari | 238 | 05:00 | 226 | 20:00
| Aminbazar | 222 | 04:00 | 216 | 10:00 | Ishurdi | 236 | 08:00 | 230 | 03:00
| Ashuganj | 235 | 05:00 | 230 | 10:00 | Jhenaidah | 232 | 19:00 | 225 | 14:00
| Baghabari | 234 | 00:00 | 229 | 10:00 | Kaliakoir | 222 | 05:00 | 216 | 10:00
| Barapukuria | 224 | 17:00 | 218 | 22:00 | Keranigonj | 222 | 06:00 | 215 | 10:00
| Barishal | 244 | 08:00 | 236 | 00:00 | Khulna(S) | 238 | 19:00 | 231 | 03:00
| Bheramara | 233 | 19:00 | 227 | 02:00 | Maniknagar | 223 | 06:00 | 217 | 10:00
| Bhulta | 226 | 06:00 | 218 | 10:00 | Meghnaghat | 229 | 05:00 | 226 | 17:00
| Bibiana | 234 | 08:00 | 229 | 10:00 | Mirsorai | 233 | 06:00 | 220 | 10:00
| BIPTC | 236 | 19:00 | 228 | 14:00 | Rajshahi | 234 | 19:00 | 225 | 12:00
| Bogura | 229 | 17:00 | 224 | 22:00 | Rampur | N/A | N/A | N/A | N/A
| Borhanuddin | 246 | 04:00 | 241 | 00:00 | Rampura | 224 | 06:00 | 217 | 10:00
| BSRM | 233 | 06:00 | 223 | 12:00 | Shikalbaha | 235 | 07:00 | 228 | 23:00
| Cumilla(N) | 227 | 06:00 | 223 | 10:00 | Shyampur | 223 | 06:00 | 216 | 10:00
| Fenchuganj | 234 | 06:00 | 231 | 02:00 | Siddhirganj | 223 | 03:00 | 219 | 12:00
| Ghorashal | N/A | N/A | N/A | N/A | Sirajgonj | 231 | 06:00 | 228 | 02:00
| GPH | 233 | 06:00 | 223 | 18:00 | Tongi | 225 | 23:00 | 216 | 10:00
| Haripur | 223 | 05:00 | 217 | 12:00
| 132 kV | KV |  | KV |  | 132 kV | KV |  | KV
| Aftabnagar | 136 | 05:00 | 129 | 10:00 | Lalbag | 139 | 06:00 | 134 | 10:00
| Agargaon | 138 | 06:00 | 133 | 09:00 | Lalmonirhat | 132 | 06:00 | 125 | 22:00
| Agrabad | 136 | 00:00 | 129 | 12:00 | Madanganj | 132 | 20:00 | 126 | 16:00
| AKS | 135 | 00:00 | 129 | 18:00 | Madaripur | 135 | 05:00 | 130 | 00:00
| Aminbazar | 136 | 01:00 | 108 | 18:30 | Madartek | 136 | 06:00 | 130 | 09:00
| Amnura | 135 | 19:00 | 125 | 14:00 | Madunaghat | 136 | 02:00 | 130 | 22:00
| Ashuganj | 135 | 00:00 | 134 | 09:00 | Magura | 136 | 08:00 | 131 | 22:00
| Bagerhat | 136 | 19:00 | 132 | 03:00 | Mahasthangarh | 137 | 17:00 | 131 | 02:00
| Bakulia | 136 | 00:00 | 129 | 12:00 | Manikganj | 134 | 20:00 | 124 | 11:00
| Banani | 133 | 05:00 | 127 | 09:00 | Maniknagar | 134 | 06:00 | 127 | 10:00
| Bangabhaban | 134 | 06:00 | 127 | 10:00 | Matarbari | 128 | 13:00 | 111 | 19:30
| Barapukuria | 138 | 17:00 | 132 | 22:00 | Matuail | 131.2 | 05:00 | 126 | 10:00
| Barguna | 132 | 07:00 | 127 | 14:00 | Millgate | 133 | 04:00 | 128 | 09:00
| Barishal | 137 | 08:00 | 126 | 00:00 | Mirpur | 136 | 06:00 | 130 | 09:00
| Barishal-230 | 138 | 08:00 | 131 | 23:00 | Mithapukur | 135 | 06:00 | 129 | 22:00
| Baroaulia | 137 | 04:00 | 132 | 09:00 | Modern | 135 | 00:00 | 129 | 09:00
| Baroirhat | 134 | 07:00 | 129 | 18:00 | Mogbazar | 136 | 04:00 | 130 | 13:00
| Bashundhara | 133 | 05:00 | 127 | 12:00 | Mongla | 136 | 19:00 | 131 | 12:00
| BashundharaCement | 132 | 20:00 | 127 | 00:00 | Motijheel | 134 | 06:00 | 127 | 10:00
| Beanibazar | 129 | 08:00 | 125 | 00:00 | Munshiganj | 132 | 18:30 | 126 | 13:00
| Benapole | 134 | 18:30 | 129 | 12:00 | Mymensingh | 131 | 20:00 | 115 | 12:00
| Bhaluka | 131 | 20:00 | 117 | 12:00 | Naogaon | 135 | 17:00 | 129 | 01:00
| Bhandaria | 139 | 09:00 | 126 | 23:00 | Narail | 135 | 19:00 | 129 | 22:00
| Bhangura | 138 | 06:00 | 135 | 01:00 | Narinda | 0 | 00:00 | N/A | N/A
| Bheramara | 136 | 07:00 | 133 | 02:00 | Narshingdi | 130 | 06:00 | 117 | 10:00
| Bheramara(GK) | 137 | 19:00 | 134 | 01:00 | Natore | 135 | 17:00 | 128 | 14:00
| Bhulta | 124 | 02:00 | 119 | 10:00 | Nawabganj | 138 | 06:00 | 133 | 00:00
| Bog-Sherpur | 137 | 06:00 | 134 | 01:00 | Netrakona | 127 | 15:00 | 113 | 12:00
| Bogura | 139 | 17:00 | 134 | 02:00 | New | 134 | 04:00 | 129 | 10:00
| Bogura-230 | 139 | 17:00 | 135 | 22:00 | Niamatpur | 133 | 06:00 | 126 | 22:00
| Brahmanbaria | 130 | 00:00 | 127 | 12:00 | Noapara | 138 | 19:00 | 132 | 12:00
| Cantonment | 136 | 06:00 | 131 | 09:00 | Pabna | 135 | 00:00 | 132 | 12:00
| Chandpur | 140 | 08:00 | 136 | 03:00 | Palashbari | 133 | 17:00 | 128 | 21:00
| Chandraghona | 137 | 06:00 | 132 | 18:30 | Panchagarh | 133 | 06:00 | 123 | 22:00
| Chapai | 134 | 19:00 | 126 | 03:00 | Patuakhali | 132 | 08:00 | 128 | 00:00
| Charsaidpur | 132 | 18:00 | 126 | 13:00 | Payra | 136 | 08:00 | 133 | 01:00
| Chauddagram | 135 | 07:00 | 130 | 18:00 | PHP | 135 | 08:00 | 129 | 19:30
| Chhatak | 127 | 03:00 | 125 | 00:00 | Postogola | 141 | 05:00 | 136 | 09:00
| Chowmuhani | 135 | 16:00 | 129 | 03:00 | Purbachal | 133 | 07:00 | 128 | 09:00
| Chuadanga | 138 | 21:00 | 126 | 23:00 | Purbasadipur | 134 | 05:00 | 124 | 22:00
| Coxsbazar | 126 | 00:00 | 109 | 22:00 | Rahim | 131 | 06:00 | 127 | 10:00
| Cumilla(N) | 135 | 06:00 | 131 | 19:30 | Rajbari | 132 | 08:00 | 126 | 03:00
| Cumilla(S) | 135 | 04:00 | 126 | 12:00 | Rajendrapur | 136 | 20:00 | 125 | 13:00
| Daudkandi | 135 | 09:00 | 130 | 06:00 | Rajshahi | 133 | 17:00 | 127 | 14:00
| Dhaka | 136 | 06:00 | 130 | 10:00 | Rajshahi-230 | 134 | 19:00 | 127 | 14:00
| Dhamrai | 136 | 06:00 | 131 | 09:00 | Ramganj | 140 | 06:00 | 131 | 03:00
| Dhanmondi | 131 | 06:00 | 126 | 13:00 | Rampur | 135 | 00:00 | 128 | 18:00
| Dohazari | 134 | 00:00 | 125 | 19:30 | Rampura | 136 | 03:00 | 130 | 10:00
| Faridpur | 132 | 10:00 | 126 | 04:00 | Rangamati | 136 | 06:00 | 131 | 10:00
| Fatullah | 134 | 08:00 | 130 | 10:00 | Rangpur | 132 | 09:00 | 126 | 22:00
| Fenchuganj | 132 | 00:00 | 130 | 02:00 | Ruppur | 136 | 00:00 | 134 | 10:00
| Feni | 135 | 07:00 | 129 | 03:00 | Saidpur | 134 | 08:00 | 126 | 22:00
| Ghorashal | 137 | 06:00 | 133 | 16:00 | Satkhira | 134 | 19:00 | 129 | 23:00
| Goalpara | 138 | 18:30 | 135 | 01:00 | Satmasjid | 137 | 06:00 | 132 | 09:00
| Gollamari | 136 | 07:00 | 133 | 02:00 | Savar | 138 | 23:00 | 128 | 09:00
| Gopalganj | 136 | 19:00 | 131 | 04:00 | Shahjadpur | 140 | 00:00 | 137 | 01:00
| Gopalganj_I | 135 | 08:00 | 130 | 01:00 | Shahjibazar | 134 | 23:00 | 129 | 04:00
| Gulshan | 136 | 05:00 | 130 | 10:00 | Shahmirpur | 136 | 00:00 | 129 | 18:30
| Halishahar | 135 | 00:00 | 128 | 23:00 | Shariatpur | 134 | 09:00 | 126 | 21:00
| Haripur | 131 | 06:00 | 127 | 10:00 | Sherpur | 135 | 20:00 | 121 | 05:00
| HaripurSBU | 132 | 06:00 | 127 | 10:00 | Shikalbaha | 135 | 07:00 | 130 | 17:00
| Hasnabad | 140 | 00:00 | 135 | 10:00 | Shikalbaha-230 | 136 | 07:00 | 130 | 19:30
| Hathazari | 137 | 05:00 | 132 | 18:00 | Shitalakhya | 140 | 20:00 | 134 | 10:00
| Ishurdi | 137 | 08:00 | 133 | 03:00 | Sholosohor | N/A | N/A | N/A | N/A
| Jaldhaka | 133 | 06:00 | 125 | 22:00 | Shyampur | 132 | 19:00 | 130 | 00:00
| Jamalpur | 136 | 20:00 | 123 | 04:00 | Shyampur-230 | 134 | 06:00 | 130 | 10:00
| Jashore | 135 | 18:30 | 129 | 13:00 | Siddhirganj | 131 | 04:00 | 127 | 10:00
| Jhenaidah | 138 | 19:00 | 133 | 23:00 | Sirajganj | 136 | 06:00 | 133 | 02:00
| Jhenaidah-230 | 138 | 06:00 | 134 | 03:00 | Sonargaon | 133 | 03:00 | 129 | 00:00
| Joydebpur | 136 | 05:00 | 130 | 11:00 | Sreemongol | 134 | 19:30 | 130 | 02:00
| Joypurhat | 134 | 17:00 | 128 | 21:00 | Srinagar | 138 | 05:00 | 133 | 00:00
| Juldah | 135 | 00:00 | 128 | 23:00 | SSM | 140 | 02:00 | 133 | 09:00
| Kabirpur | 138 | 20:00 | 124 | 09:00 | Sunamganj | 126 | 10:00 | 123 | 12:00
| Kachua | 137 | 06:00 | 133 | 03:00 | Sylhet | 130 | 06:00 | 128 | 12:00
| Kaliakoir | 138 | 19:30 | 131 | 11:00 | Tangail | 135 | 20:00 | 124 | 12:00
| Kallyanpur | 135 | 19:00 | 130 | 09:00 | Thakurgaon | 134 | 06:00 | 124 | 23:00
| Sub Assistant Engineer | [5 empty] | Sub Divisional Engineer
| Network Operation Division | [5 empty] | Network Operation Division |  |  | Page 7 of 7

## L-Curve
Date | 2022-09-27
.
TIME | E-W INT.(Export) | EAST GRID | WEST GRID | TOTAL |  |  | DAILY LOAD CURVE
0:00 | 1535 | 7386 | 4678 | 12064 |  |  |  | QF-LDC-11
0:30 | 1532.5 | 7306 | 4670.5 | 11976.5 | Date: | 2022-09-27
1:00 | 1530 | 7226 | 4663 | 11889
1:30 | 1530 | 7150.5 | 4641.5 | 11792
2:00 | 1530 | 7075 | 4620 | 11695
2:30 | 1500 | 7082.5 | 4615 | 11697.5 | [5 empty] | Gen. at Eve. Peak | 12847 | 12847 MW (20:00 )
3:00 | 1470 | 7090 | 4610 | 11700 | [6 empty] | 20:00
3:30 | 1450 | 7046.5 | 4587.5 | 11634 | [5 empty] | Gen. at Day Peak | 11311 | 11311 MW (12:00 )
4:00 | 1430 | 7003 | 4565 | 11568 | [6 empty] | 12:00
4:30 | 1450 | 6991 | 4514.5 | 11505.5 | [5 empty] | Highest Generation | 12921
5:00 | 1470 | 6979 | 4464 | 11443 | [6 empty] | 22:00
5:30 | 1480 | 6832.5 | 4289.5 | 11122
6:00 | 1490 | 6686 | 4115 | 10801
6:30 | 1417.5 | 6599.5 | 4108 | 10707.5
7:00 | 1345 | 6513 | 4101 | 10614
7:30 | 1442.5 | 6644.5 | 4043 | 10687.5
8:00 | 1540 | 6776 | 3985 | 10761
8:30 | 1310 | 6891 | 3995 | 10886
9:00 | 1080 | 7006 | 4005 | 11011
9:30 | 940 | 6940.5 | 4035 | 10975.5
10:00 | 800 | 6875 | 4065 | 10940
10:30 | 737.5 | 7010.5 | 4055 | 11065.5
11:00 | 675 | 7146 | 4045 | 11191
11:30 | 645 | 7146.5 | 4104.5 | 11251
12:00 | 615 | 7147 | 4164 | 11311
12:30 | 645 | 7153 | 4182.5 | 11335.5
13:00 | 675 | 7159 | 4201 | 11360
13:30 | 687.5 | 7145.5 | 4207 | 11352.5
14:00 | 700 | 7132 | 4213 | 11345
14:30 | 682.5 | 7152.5 | 4211.5 | 11364
15:00 | 665 | 7173 | 4210 | 11383
15:30 | 1070 | 7201.5 | 4155 | 11356.5
16:00 | 1475 | 7230 | 4100 | 11330
16:30 | 1507.5 | 7216 | 4046 | 11262
17:00 | 1540 | 7202 | 3992 | 11194
17:30 | 1515 | 7385 | 4092 | 11477
18:00 | 1490 | 7568 | 4192 | 11760
18:30 | 1510 | 7718.5 | 4471 | 12189.5
19:00 | 1530 | 7869 | 4750 | 12619
19:30 | 1440 | 8001 | 4818 | 12819
20:00 | 1365 | 8032 | 4815 | 12847 |  |  |  | Executive Engineer
20:30 | 1337.5 | 7994 | 4836 | 12830 |  |  |  | Network Operation Division
21:00 | 1310 | 7956 | 4857 | 12813
21:30 | 1320 | 7959.5 | 4907.5 | 12867
22:00 | 1330 | 7963 | 4958 | 12921 |  |  |  |  | Page 6 of 7
22:30 | 1430 | 7740 | 4888 | 12628
23:00 | 1530 | 7517 | 4818 | 12335
23:30 | 1532.5 | 7451.5 | 4748 | 12199.5
24:00 | 1535 | 7386 | 4678 | 12064
12847 MW (20:00 )
11311 MW (12:00 )

## En-Curve
DAILY ENERGY CURVE
Date | 2022-09-27 |  | Energy |  | 283050205
[13 empty] | 2022-09-27 |  |  |  |  | QF-LDC-12
TIME | GAS | HVDC | P.GEN(GAS). | P.GEN(HSD) | P.GEN(HFO). | COAL | HYDRO | G.GEN(HSD) | G.GEN(HFO) | TRIPURA | SOLAR | SHORTAGE
0:00 | 3486 | 894 | 1687 | 766 | 2839 | 1381 | 158 | 441 | 483 | 146 | 0 | 0
0:30 | 3441.5 | 892 | 1759 | 782 | 2688.5 | 1393.5 | 158 | 440.5 | 483 | 154 | 0 | 802.6918 | Date: | 2022-09-27
1:00 | 3397 | 890 | 1831 | 798 | 2538 | 1406 | 158 | 440 | 483 | 162 | 0 | 1605.3836
1:30 | 3386.5 | 889.5 | 1798.5 | 800.5 | 2536.5 | 1393 | 157 | 437.5 | 449 | 157 | 0 | 1569.903 | [7 empty] | Total Energy | 283.0502 | Total Energy Gen 283.050 MKWHr Energy Not Served 14.334 MKWHr Energy Requirement 297.385 MKWHr
2:00 | 3376 | 889 | 1766 | 803 | 2535 | 1380 | 156 | 435 | 415 | 152 | 0 | 1534.4224 | [7 empty] | Energy not Served | 14.3344
2:30 | 3398.5 | 889 | 1768.5 | 802.5 | 2533 | 1378 | 157.5 | 437.5 | 405.5 | 142 | 0 | 1326.1464 | [7 empty] | Energy Requirement | 297.3846
3:00 | 3421 | 889 | 1771 | 802 | 2531 | 1376 | 159 | 440 | 396 | 132 | 0 | 1117.8705
3:30 | 3417.5 | 889.5 | 1771.5 | 798 | 2518.5 | 1376.5 | 157.5 | 441.5 | 370 | 111 | 0 | 746.9365 | [5 empty] | Shortage
4:00 | 3414 | 890 | 1772 | 794 | 2506 | 1377 | 156 | 443 | 344 | 90 | 0 | 376.0026
4:30 | 3420 | 890 | 1763 | 798 | 2515 | 1361.5 | 156 | 399 | 309 | 93 | 0 | 354.3456
5:00 | 3426 | 890 | 1754 | 802 | 2524 | 1346 | 156 | 355 | 274 | 96 | 0 | 332.6886
5:30 | 3408 | 889.5 | 1754 | 536 | 2520.5 | 1336 | 156.5 | 317.5 | 259 | 109 | 1 | 184.315
6:00 | 3390 | 889 | 1754 | 270 | 2517 | 1326 | 157 | 280 | 244 | 122 | 2 | 35.9414
6:30 | 3383 | 889.5 | 1738 | 221.5 | 2498.5 | 1327 | 157 | 275 | 239.5 | 120 | 8.5 | 70.5005 |  |  |  | Coal
7:00 | 3376 | 890 | 1722 | 173 | 2480 | 1328 | 157 | 270 | 235 | 118 | 15 | 105.0595
7:30 | 3392 | 890 | 1724 | 234.5 | 2489 | 1294.5 | 157 | 270 | 223 | 119 | 44.5 | 107.5298 |  |  | Oil |  |  |  | ,
8:00 | 3408 | 890 | 1726 | 296 | 2498 | 1261 | 157 | 270 | 211 | 120 | 74 | 110
8:30 | 3391.5 | 889.5 | 1719.5 | 464 | 2484 | 1251.5 | 157 | 270 | 208.5 | 122 | 78.5 | 137.481
9:00 | 3375 | 889 | 1713 | 632 | 2470 | 1242 | 157 | 270 | 206 | 124 | 83 | 164.9619
9:30 | 3363.5 | 889.5 | 1701 | 503.5 | 2495 | 1241 | 157 | 297.5 | 196 | 128 | 143.5 | 202.2857
10:00 | 3352 | 890 | 1689 | 375 | 2520 | 1240 | 157 | 325 | 186 | 132 | 204 | 239.6095
10:30 | 3352.5 | 890 | 1700.5 | 483 | 2515 | 1220.5 | 157 | 333.5 | 186 | 136 | 221.5 | 308.2668
11:00 | 3353 | 890 | 1712 | 591 | 2510 | 1201 | 157 | 342 | 186 | 140 | 239 | 376.9242
11:30 | 3363.5 | 890 | 1716.5 | 644 | 2501.5 | 1200.5 | 157 | 350.5 | 193 | 144 | 225 | 459.8659
12:00 | 3374 | 890 | 1721 | 697 | 2493 | 1200 | 157 | 359 | 200 | 148 | 211 | 542.8077
12:30 | 3363 | 890 | 1724 | 700 | 2502.5 | 1215.5 | 157 | 390.5 | 233 | 141 | 189.5 | 612.3866
13:00 | 3352 | 890 | 1727 | 703 | 2512 | 1231 | 157 | 422 | 266 | 134 | 168 | 681.9655
13:30 | 3352 | 890 | 1727 | 703 | 2512 | 1231 | 157 | 422 | 266 | 134 | 168 | 711.9167
14:00 | 3352 | 890 | 1727 | 703 | 2512 | 1231 | 157 | 422 | 266 | 134 | 168 | 741.8679
14:30 | 3389 | 889.5 | 1720.5 | 713.5 | 2509.5 | 1245.5 | 156.5 | 428 | 270.5 | 130 | 127 | 793.4761
15:00 | 3426 | 889 | 1714 | 724 | 2507 | 1260 | 156 | 434 | 275 | 126 | 86 | 845.0843
15:30 | 3476.5 | 889 | 1705 | 650.5 | 2523 | 1260 | 155.5 | 435.5 | 277 | 129 | 71 | 777.3485
16:00 | 3527 | 889 | 1696 | 577 | 2539 | 1260 | 155 | 437 | 279 | 132 | 56 | 709.6128
16:30 | 3554 | 889 | 1681 | 543 | 2549 | 1260.5 | 155 | 413 | 279.5 | 131 | 38.5 | 634.0436
17:00 | 3554 | 889 | 1666 | 509 | 2559 | 1261 | 155 | 389 | 280 | 130 | 21 | 558.4744
17:30 | 3504 | 889 | 1706.5 | 546 | 2749.5 | 1260.5 | 155 | 405.5 | 324 | 137 | 11 | 826.6528
18:00 | 3454 | 889 | 1747 | 583 | 2940 | 1260 | 155 | 422 | 368 | 144 | 1 | 1094.8311
18:30 | 3502 | 845.5 | 1737 | 666 | 3151 | 1320 | 155.5 | 431 | 463 | 128 | 0.5 | 1183.7631
19:00 | 3550 | 802 | 1727 | 749 | 3362 | 1380 | 156 | 440 | 558 | 112 | 0 | 1272.6951
19:30 | 3530 | 800 | 1713 | 781 | 3434 | 1412 | 157 | 442 | 660 | 110 | 0 | 1180.5376
20:00 | 3517 | 800 | 1689 | 825 | 3439 | 1409 | 157 | 443 | 687 | 100 | 0 | 1246.891
20:30 | 3532.5 | 800 | 1687 | 815.5 | 3457 | 1429 | 157.5 | 441 | 626 | 102 | 0 | 1262.5577
21:00 | 3548 | 800 | 1685 | 806 | 3475 | 1449 | 158 | 439 | 565 | 104 | 0 | 1278.2245
21:30 | 3548 | 847 | 1685 | 786 | 3483.5 | 1449 | 158 | 440 | 561.5 | 126 | 0 | 639.1123
22:00 | 3548 | 894 | 1685 | 766 | 3492 | 1449 | 158 | 441 | 558 | 148 | 0 | 0
22:30 | 3500.5 | 894 | 1670.5 | 639 | 3433.5 | 1425 | 158 | 441.5 | 537 | 147 | 0 | 0
23:00 | 3453 | 894 | 1656 | 512 | 3375 | 1401 | 158 | 442 | 516 | 146 | 0 | 0
23:30 | 3469.5 | 894 | 1671.5 | 639 | 3107 | 1391 | 158 | 441.5 | 499.5 | 146 | 0 | 0 | Max Temp. in Dhaka |  | 33.3° C
24:00 | 3486 | 894 | 1687 | 766 | 2839 | 1381 | 158 | 441 | 483 | 146 | 0 | 0
Executive Engineer
Network Operation Division
Page 5 of 7
GAS
Oil
HVDC
COAL
HYDRO
SOLAR
Total Energy Gen 283.050 MKWHr Energy Not Served 14.334 MKWHr Energy Requirement 297.385 MKWHr
Shortage
Note on W13: Author:

## Generation
g | 2022-09-27
Si No | Unit | 1:00 | 2:00 | 3:00 | 4:00 | 5:00 | 6:00 | 7:00 | 8:00 | 9:00 | 10:00 | 11:00 | 12:00 | 13:00 | 14:00 | 15:00 | 16:00 | 17:00 | 18:00 | 18:30 | 19:00 | 19:30 | 20:00 | 21:00 | 22:00 | 23:00 | 24:00 | KWH
1 | Karnaphuli Hydro PP Unit-1, 2 & 3 | 88 | 86 | 89 | 86 | 86 | 87 | 87 | 87 | 87 | 87 | 87 | 87 | 87 | 87 | 86 | 85 | 85 | 85 |  | 86 | 87 | 87 | 88 | 88 | 88 | 88 | 2133349
2 | Karnaphuli Hydro PP Unit-4 & 5 | 70 | 70 | 70 | 70 | 70 | 70 | 70 | 70 | 70 | 70 | 70 | 70 | 70 | 70 | 70 | 70 | 70 | 70 |  | 70 | 70 | 70 | 70 | 70 | 70 | 70 | 1688000
3 | Chattogram TPP-1
4 | Chattogram TPP-2
5 | Raozan 25 MW PP | 25 | 25 | 25 | 25 | 25 | 25 | 25 | 25 | 25 | 25 | 25 | 25 | 25 | 25 | 25 | 25 | 25 | 25 |  | 25 | 25 | 25 | 25 | 25 | 25 | 25 | 582782
| Teknaf 20MW PP (Solartech) | [5 empty] | 1 | 3 | 8 | 7 | 11 | 18 | 7 | 12 | 10 | 16 | 8 | 2 | [9 empty] | 109755
6 | Sikalbaha 225MW CCPP (Gas) | 102 | 104 | 105 | 120 | 120 | 120 | 123 | 123 | 121 | 135 | 150 | 150 | 150 | 130 | 127 | 140 | 146 | 147 |  | 150 | 150 | 150 | 150 | 150 | 150 | 150 | 3118158
7 | Sikalbaha 225MW CCPP(Oil)
8
9 | Sikalbaha 150MW GTPP
10 | Sikalbaha 150MW GTPP(Oil)
| Dohazari -Kalaish 100 MW Peaking | 17 | 17 | 17 | 17 | 17 | 17 | 17 | 17 | 17 | 17 | 17 | 17 | 17 | 17 | 16 | 17 | 16 | 43 |  | 51 | 51 | 51 | 51 | 51 | 51 | 51 | 620663
12 | Hathazari 100 MW peaking PP | 31 | 31 | 31 | 31 | 31 | 31 | 28 | 28 | 23 | 23 | 23 | 28 | 31 | 31 | 29 | 29 | 29 | 29 |  | 29 | 29 | 29 | 29 | 29 | 29 | 29 | 659760
| Sikalbaha 105 MW PP (Baraka Sikalbaha) | 105 | 105 | 105 | 105 | 105 | 105 | 105 | 105 | 105 | 105 | 105 | 88 | 87 | 87 | 87 | 87 | 105 | 105 |  | 105 | 105 | 105 | 105 | 105 | 105 | 105 | 2425454
| Daudkandi 200 MW PP (B.Trac) | 185 | 185 | 186 | 185 | 185 | 100 | 20 | 70 | 182 | 100 | 180 | 180 | 180 | 181 | 181 | 181 | 183 | 187 |  | 187 | 187 | 185 | 163 | 154 | 80 | 130 | 3821376
14 | Titas 50 MW Peaking PP | 31 | [24 empty] | 0 | 43784
15 | 210 MW Siddhirgonj TPP
16 | Siddhirgonj 2*120 MW GTPP
17 | Siddhirganj 335 MW CCPP | 335 | 330 | 335 | 332 | 331 | 335 | 335 | 335 | 342 | 337 | 337 | 332 | 332 | 300 | 300 | 330 | 335 | 326 |  | 336 | 300 | 275 | 255 | 251 | 247 | 250 | 7609867
18 | Kodda 300 MW PP Unit-2 (Summit) | 276 | 276 | 276 | 276 | 273 | 258 | 245 | 260 | 260 | 259 | 263 | 261 | 260 | 270 | 273 | 273 | 281 | 281 |  | 281 | 281 | 281 | 281 | 281 | 288 | 293 | 6558764
19 | Ashuganj 195MW PP (APSCL-United) | 36 | 8 | 8 | 8 | 8 | 8 | 8 | 8 | 8 | 8 | 8 | 8 | 8 | 8 | 8 | 8 | 8 | 8 |  | 8 | 8 | 8 | 8 | 8 | 8 | 8 | 234181
20 | Ghorasal TPP (Unit-1&2)
21 | Ghorasal Repowered CCPP:Unit-3 (GT
22 | Ghorasal Repowered CCPP Unit-4 | 230 | 230 | 230 | 230 | 230 | 230 | 230 | 230 | 230 | 230 | 230 | 230 | 230 | 230 | 230 | 230 | 231 | 230 |  | 230 | 230 | 230 | 230 | 230 | 230 | 231 | 5513000
23 | Ghorasal TPP Unit-5 | [13 empty] | 25 | 40 | 80 | 100 | 110 |  | 110 | 110 | 110 | 110 | 110 | 110 | 110 | 976500
24
25 | Ghorasal 365 MW CCPP Unit-7
26
28 | Ashuganj TPP Unit- 3
29 | Ashuganj TPP Unit- 4
30 | Ashuganj TPP Unit- 5
32 | Ashuganj 50 MW PP | 37 | 37 | 37 | 37 | 37 | 39 | 40 | 40 | 38 | 38 | 38 | 38 | 41 | 40 | 39 | 39 | 39 | 40 |  | 40 | 40 | 41 | 41 | 41 | 41 | 41 | 930744
33 | Ashuganj 225 MW CCPP | 189 | 198 | 203 | 205 | 207 | 210 | 207 | 209 | 207 | 205 | 205 | 205 | 200 | 199 | 202 | 196 | 184 | 173 |  | 175 | 173 | 168 | 168 | 163 | 188 | 196 | 4713000
34 | Ashuganj 450 MW CCPP(South) | 340 | 330 | 335 | 305 | 305 | 305 | 320 | 305 | 305 | 305 | 305 | 310 | 330 | 325 | 320 | 320 | 320 | 320 |  | 320 | 340 | 320 | 335 | 320 | 270 | 305 | 8031400
Ashuganj 450 MW CCPP(North)
| Ashuganj 420 MW CCPP(East) | 9 | 10 | 10 | 10 | 9 | 10 | 9 | 8 | 9 | 8 | 23 | 53 | 52 | 61 | 92 | 116 | 106 | 71 |  | 72 | 72 | 72 | 72 | 67 | 12 | 10 | 1054000
35 | Ashuganj 55 MW PP (Precision) | 55 | 55 | 55 | 56 | 56 | 55 | 56 | 55 | 56 | 55 | 55 | 51 | 54 | 53 | 52 | 48 | 48 | 51 |  | 54 | 54 | 54 | 55 | 54 | 55 | 55 | 1294560
36 | Chandpur 150 MW CCPP | 82 | 81 | 82 | 80 | 81 | 80 | 81 | 80 | 81 | 81 | 77 | 81 | 79 | 81 | 81 | 80 | 79 | 81 |  | 79 | 80 | 81 | 81 | 81 | 81 | 81 | 1924310
37 | Tongi 80 MW GTPP
38 | Haripur GTPP
39 | Haripur 412 MW CCPP
40 | Meghnaghat 450 MW CCPP(MPL) | 225 | 225 | 225 | 225 | 225 | 225 | 225 | 225 | 225 | 225 | 225 | 225 | 225 | 225 | 225 | 225 | 225 | 225 |  | 225 | 225 | 225 | 225 | 215 | 200 | 200 | 5040000
41 | Haripur 360MW CCPP(HPL) | 292 | 282 | 282 | 282 | 290 | 291 | 276 | 346 | 349 | 344 | 343 | 345 | 343 | 335 | 331 | 331 | 322 | 304 |  | 284 | 237 | 225 | 191 | 190 | 182 | 182 | 6914000
42 | RPCL 210MW CCPP | 131 | 128 | 130 | 130 | 133 | 121 | 72 | 74 | 74 | 71 | 70 | 69 | 69 | 69 | 68 | 68 | 68 | 69 |  | 68 | 97 | 100 | 129 | 147 | 145 | 143 | 2290560
43 | Sutiakhali 50 MW Solar PP | [5 empty] | 0 | 2 | 9 | 19 | 37 | 54 | 43 | 42 | 24 | 5 | 3 | 1 | [9 empty] | 241550
44 | Fenchugonj CCPP Phase-1 | 43 | 43 | 43 | 43 | 43 | 43 | 43 | 43 | 43 | 43 | 43 | 43 | 43 | 43 | 43 | 43 | 43 | 43 |  | 43 | 43 | 43 | 43 | 43 | 43 | 43 | 1023000
45 | Fenchugonj CCPP Phase-2 | 30 | 30 | 30 | 30 | 30 | 30 | 30 | 30 | 30 | 30 | 30 | 30 | 30 | 30 | 30 | 30 | 30 | 30 |  | 30 | 30 | 30 | 30 | 30 | 30 | 30 | 678416
46 | Shajibazar 330 MW CCPP
47 | Shahjibazar GTPP Unit- 8 & 9 | 63 | 63 | 63 | 63 | 62 | 57 | 58 | 58 | 57 | 57 | 52 | 56 | 56 | 55 | 56 | 56 | 60 | 59 |  | 63 | 62 | 62 | 66 | 67 | 63 | 62 | 1434432
48 | Shahjibazar 86MW PP (Shahjibazar) | 60 | 10 | 10 | 10 | 10 | 10 | 10 | 10 | 10 | 10 | 10 | 10 | 10 | 10 | 10 | 10 | 10 | 78 |  | 78 | 78 | 78 | 78 | 78 | 78 | 78 | 738240
Shahjibazar 100 MW GTPP
49 | Shahjibazar 50MW PP (EPL)
50 | Sylhet 225 MW CCPP | 220 | 220 | 220 | 220 | 220 | 220 | 220 | 220 | 220 | 220 | 220 | 220 | 220 | 220 | 220 | 220 | 220 | 220 |  | 220 | 220 | 220 | 220 | 220 | 220 | 220 | 5360370
51 | Sylhet 20 MW GTPP
52 | Sylhet 50MW PP (EPL)
53 | Sylhet 10MW PP (Desh) | 10 | 10 | 10 | 10 | 10 | 10 | 10 | 10 | 10 | 10 | 9 | 10 | 10 | 10 | 10 | 10 | 10 | 10 |  | 10 | 10 | 10 | 10 | 10 | 10 | 10 | 238500
54 | Hobiganj 11MW PP Cofidence-E | 5 | 5 | 5 | 5 | 5 | 5 | 5 | 5 | 2 | 2 | 3 | 2 | 2 | 2 | 2 | 2 | 2 | 5 |  | 5 | 5 | 5 | 5 | 5 | 5 | 5 | 97596
55 | Fenchugonj 51 MW PP (Barakatullah) | [26 empty] | 4800
56 | Shahjahanulla 25 MW PP | 5 | [16 empty] | 1 |  | 8 | 8 | 8 | 8 | 8 | 8 | 8 | 46488
57 | Bibiana-II 341 MW CCPP (Summit) | 320 | 330 | 320 | 310 | 280 | 280 | 270 | 290 | 290 | 280 | 310 | 290 | 315 | 310 | 300 | 285 | 285 | 305 |  | 280 | 320 | 290 | 300 | 300 | 290 | 315 | 7368000
| Bibiyana South 400 MW | 351 | 351 | 350 | 351 | 350 | 351 | 351 | 400 | 400 | 395 | 400 | 394 | 380 | 375 | 392 | 391 | 398 | 381 |  | 400 | 390 | 399 | 393 | 400 | 400 | 394 | 9099500
58 | Nababganj 55 MW PP (Southern power ) | 35 | 35 | 35 | 35 | 35 | 35 | 35 | 35 | 35 | 35 | 35 | 35 | 35 | 35 | 35 | 35 | 35 | 35 |  | 55 | 55 | 55 | 35 | 35 | 35 | 35 | 905868
59 | Tangail Palli Power Gen 22 MW | [19 empty] | 3 | 8 | 7 | 12 | 12 | 12 | 12 | 60480
60 | Barabkunda 22 MW PP (Regent) | 17 | 17 | 17 | 17 | 17 | 17 | 17 | 17 | 17 | 17 | 17 | 17 | 17 | 17 | 17 | 17 | 17 | 17 |  | 17 | 17 | 17 | 17 | 17 | 17 | 17 | 402240
61 | Narshingdi 22 MW PP (Doreen) | 22 | 22 | 22 | 22 | 22 | [7 empty] | 0 | 19 | 19 | 19 | 19 |  |  | 19 | 19 | 19 | 19 | 19 | 19 | 19 | 303372
62 | Tangail 22 MW PP (Doreen) | 22 | 22 | 22 | 22 | 22 | 22 | 22 | 22 | 22 | 20 | 20 | 20 | 20 | 22 | 20 | 20 | 20 | 20 |  | 20 |  | 17 | 14 | 11 | 12 | 11 | 425448
63 | Impoprt (Tripura) | 162 | 152 | 132 | 90 | 96 | 122 | 118 | 120 | 124 | 132 | 140 | 148 | 134 | 146 | 126 | 132 | 130 | 144 |  | 112 | 110 | 100 | 104 | 148 | 146 | 146 | 3035520
64 | Malancha, Ctg. EPZ (United) | 25 | 23 | 28 | 30 | 30 | 30 | 30 | 5 | 2 | 2 | 2 | 3 | 2 | 2 | 3 | 5 | 5 | 15 |  | 13 | 17 | 21 | 25 | 29 | 30 | 31 | 431040
65 | Feni 22MW PP (Doreen) | 22 | 22 | 22 | 22 | 22 | 22 | 22 | 22 | 22 | 19 | 19 | 19 | 19 | 22 | 22 | 22 | 22 | 22 |  | 22 | 22 | 22 | 22 | 22 | 22 | 22 | 478836
66 | Feni 11 MW PP (Doreen) | 10 | 10 | 10 | 10 | 10 | 10 | 10 | 10 | 10 | 9 | 9 | 9 | 9 | 9 | 9 | 9 | 10 | 10 |  | 10 | 10 | 10 | 10 | 10 | 10 | 10 | 225900
67 | Jangalia 33MW PP (Summit) | 33 | 33 | 33 | 33 | 33 | 33 | 33 | 30 | 23 | 21 | 16 | 16 | 15 | 16 | 30 | 33 | 33 | 33 |  | 33 | 33 | 33 | 33 | 33 | 33 | 33 | 706600
68 | Cumilla 25 MW PP (Summit) | 21 | 21 | 21 | 21 | 21 | 21 | 21 | 21 | 21 | 21 | 21 | 21 | 21 | 18 | 21 | 21 | 21 | 18 |  | 21 | 21 | 21 | 21 | 21 | 21 | 21 | 506850
69 | Summit Ashulia | 25 | 25 | 25 | 25 | 25 | 25 | 25 | 25 | 25 | 25 | 25 | 25 | 25 | 25 | 25 | 25 | 25 | 25 |  | 25 | 25 | 25 | 25 | 25 | 25 | 25 | 600000
70 | Summit Madhabdi | 27 | 27 | 27 | 27 | 27 | 27 | 27 | 27 | 27 | 27 | 24 | 24 | 26 | 26 | 26 | 26 | 26 | 20 |  | 26 | 20 | 26 | 26 | 26 | 26 | 26 | 601740
71 | Maona 33 MW PP(Summit) | 25 | 25 | 25 | 25 | 25 | 25 | 25 | 25 | 25 | 25 | 25 | 25 | 25 | 25 | 25 | 25 | 25 | 25 |  | 25 | 25 | 25 | 25 | 25 | 25 | 25 | 596160
72 | Rupganj 33 MW PP(Summit) | 25 | 25 | 30 | 30 | 30 | 30 | 30 | 30 | 22 | 21 | 18 | 18 | 18 | 18 | 18 | 18 | 18 | 18 |  | 18 | 18 | 18 | 24 | 24 | 24 | 24 | 554400
73 | Ghorashal 108MW PP (Regent) | 92 | 92 | 92 | 92 | 88 | 88 | 88 | 92 | 89 | 89 | 89 | 89 | 89 | 92 | 92 | 88 | 85 | 87 |  | 86 | 88 | 93 | 95 | 95 | 95 | 95 | 2139000
| Feni Lanka Power | 17 | 17 | 17 | 17 | 17 | 17 | 17 | 17 | 17 | 17 | 17 | 17 | 17 | 17 | 17 | 17 | 17 | 17 |  | 17 | 17 | 17 | 17 | 17 | 17 | 17 | 401280
| Chowmuhani 113 MW | 99 | 97 | 99 | 97 | 102 | 106 | 105 | 106 | 97 | 95 | 96 | 99 | 113 | 110 | 101 | 111 | 112 | 113 |  | 114 | 115 | 114 | 115 | 114 | 115 | 107 | 2546040
| Manikgonj 162MW PP(MPGL) | 17 | 17 | 17 | 17 | 17 | 17 | 17 | 17 | 17 | 72 | 72 | 72 | 72 | 72 | 72 | 72 | 80 | 158 |  | 162 | 162 | 162 | 162 | 162 | 162 | 17 | 1768320
77 | Siddhirganj 100 PP(Dutch Bangla) | 47 | 46 | 46 | 46 | 46 | 46 | 46 | 46 | 46 | 46 | 46 | 46 | 47 | 47 | 47 | 47 | 47 | 53 |  | 78 | 87 | 89 | 89 | 89 | 89 | 52 | 1337280
78 | Gazipur 52 MW PP | 49 | 49 | 49 | 49 | 49 | 49 | 49 | 49 | 49 | 49 | 43 | 49 | 49 | 49 | 49 | 49 | 49 | 49 |  | 49 | 49 | 49 | 49 | 49 | 49 | 49 | 1171200
79 | Kodda 150MW PP | 48 | 48 | 48 | 48 | 16 | 16 | 16 | 16 | 16 | 16 | 16 | 16 | 16 | 16 | 16 | 16 | 16 | 16 |  | 16 | 100 | 130 | 16 | 16 | 16 | 16 | 651840
80 | Jamalpur 95 MW PP(Powerpac)
81 | Jangalia 52 MW PP (Lakdanavi) | 8 | 8 | 8 | 8 | 8 | 8 | 8 | 8 | 8 | 8 | 8 | 8 | 8 | 8 | 8 | 8 | 8 | 8 |  | 8 | 8 | 8 | 8 | 8 | 8 | 8 | 206510
| Gazipur 100 MW PP | 88 | 88 | 88 | 88 | 88 | 88 | 88 | 88 | 88 | 88 | 70 | 88 | 88 | 88 | 88 | 70 | 88 | 105 |  | 105 | 105 | 105 | 105 | 105 | 105 | 105 | 2191200
| Kaptai 7 MW Solar PP | [5 empty] | 0 | 1 | 2 | 3 | 2 | 5 | 3 | 4 | 4 | 3 | 1 | 0 | [9 empty] | 27721
| Jodiac Power | 36 | 36 | 36 | 36 | 36 | 39 | 36 | 36 | 17 | 17 | 17 | 17 | 17 | 17 | 17 | 20 | 36 | 36 |  | 36 | 36 | 36 | 36 | 36 | 36 | 36 | 758276
| Karnaphuli Power Ltd. | 105 | 105 | 105 | 105 | 105 | 105 | 105 | 105 | 105 | 105 | 105 | 89 | 96 | 105 | 106 | 106 | 106 | 106 |  | 106 | 106 | 105 | 105 | 106 | 105 | 105 | 2539189
82 | Madanganj 102 PP(Summit)
83 | Pagla (DPA )
84 | B.Baria (Aggreko) 85MW
85 | Keraniganj 100 MW PP (Powerpac)
86 | Meghnaghat CCPP ( Summit) | 140 | 140 | 140 | 140 | 140 | 140 | 140 | 140 | 140 | 145 | 148 | 148 | 148 | 148 | 148 | 148 | 145 | 145 |  | 145 | 130 | 140 | 143 | 143 | 143 | 143 | 3447156
87 | Meghnaghat 100 MW(IEL) | 41 | 42 | 42 | 42 | 41 | 41 | 42 | 42 | 41 | 42 | 41 | 42 | 34 | 40 | 41 | 41 | 41 | 59 |  | 81 | 84 | 82 | 84 | 84 | 83 | 59 | 1236480
| Meghnaghat 104 MW PP (OPCL) | 54 | 54 | 54 | 54 | 54 | 54 | 54 | 54 | 54 | 54 | 53 | 52 | 49 | 49 | 55 | 63 | 55 | 55 |  | 54 | 55 | 55 | 73 | 74 | 74 | 65 | 1395840
88 | Ghorashal 78.5 MW PP(MAX)
90 | Ashuganj 53MW PP (United)
91 | Juldah 100 MW Unit-1 (Acorn) | 10 | 10 | 10 | 10 | 10 | 10 | 10 | 10 | 10 | 10 | 10 | 10 | 10 | 10 | 10 | 10 | 10 | 10 |  | 10 | 10 | 10 | 10 | 10 | 10 | 10 | 259200
92 | Fenchuganj 44MW (Energyprima)
93 | Ashuganj 51 MW PP (Midland) | 51 | 51 | 51 | 51 | 51 | 51 | 51 | 51 | 51 | 51 | 51 | 51 | 43 | 43 | 51 | 51 | 43 | 43 |  | 51 | 51 | 51 | 51 | 51 | 51 | 51 | 1175814
94 | Gagnagar 102 MW PP (Digital Power) | 40 | 40 | 40 | 40 | 40 | 40 | 40 | 40 | 40 | 40 | 40 | 40 | 40 | 40 | 40 | 40 | 40 | 75 |  | 66 | 84 | 84 | 84 | 84 | 72 | 40 | 1178640
95 | Patenga 50MW PP (Baraka) | 47 | 47 | 47 | 47 | 47 | 47 | 47 | 47 | 47 | 47 | 47 | 47 | 47 | 47 | 47 | 47 | 47 | 47 |  | 47 | 47 | 47 | 47 | 47 | 47 | 47 | 1135200
96 | Chattogram 108 MW PP (ECPV) | [25 empty] | 0 | 0
97 | katpotti 52 MW | [26 empty] | 0
98 | Bosila 108MW PP(CLC)
99 | Madanganj-55 MW PP(Summit) | 40 | 40 | 40 | 40 | 40 | 40 | 40 | 40 | 40 | 40 | 40 | 40 | 40 | 40 | 40 | 40 | 40 | 55 |  | 55 | 55 | 55 | 55 | 55 | 55 | 55 | 1077922
100 | Manikganj 55 MW PP (Northern) | 35 | 35 | 35 | 35 | 35 | 35 | 35 | 35 | 35 | 35 | 35 | 35 | 35 | 35 | 35 | 35 | 35 | 35 |  | 55 | 55 | 55 | 35 | 35 | 35 | 35 | 915809
101 | Kushiara 163 MW CCPP (KP)
102 | Sarishabari 3 MW Solar Plant | [7 empty] | 1 | 1 | 1 | 2 | 1 | 1 | 1 | 1 | 0 | 0 | [9 empty] | 8200
103 | Kamalaghat 54 MW PP(Banco Energy) | 17 | 17 | 17 | 17 | 17 | 17 | 17 | 17 | 17 | 17 | 17 | 17 | 17 | 17 | 17 | 17 | 35 | 54 |  | 54 | 54 | 54 | 54 | 54 | 54 | 17 | 643320
104 | Keranigonj 300 MW PP (APR) | 222 | 227 | 225 | 218 | 226 | 100 | 83 | 81 | 225 | 110 | 225 | 225 | 225 | 225 | 225 | 180 | 183 | 225 |  | 152 | 180 | 225 | 225 | 194 | 60 | 220 | 4637181
105 | Bramhangoan 100 MW PP (Aggreko) | 75 | 75 | 75 | 75 | 75 | 25 | 25 | 75 | 75 | 75 | 75 | 75 | 75 | 75 | 75 | 95 | 93 | 94 |  | 94 | 97 | 100 | 100 | 100 | 99 | 99 | 1919326
106 | Mymensingh 200 MW PP (United) | 85 | 85 | 76 | 85 | 76 | 72 | 72 | 75 | 76 | 85 | 85 | 86 | 85 | 85 | 86 | 85 | 89 | 142 |  | 151 | 151 | 143 | 143 | 143 | 142 | 86 | 2316000
112 | Aurahati 100MW PP (Aggreko) | 50 | 50 | 50 | 50 | 50 | 25 | 25 | 50 | 50 | 50 | 50 | 50 | 51 | 50 | 51 | 50 | 50 | 50 |  | 50 | 50 | 50 | 50 | 50 | 50 | 50 | 1174893
114 | Kodda 149 MW PP Unit-1 (Summit) | 36 | 35 | 35 | 35 | 34 | 35 | 33 | 36 | 36 | 36 | 35 | 40 | 42 | 35 | 35 | 36 | 36 | 36 |  | 75 | 80 | 86 | 126 | 133 | 132 | 134 | 1362672
115 | Juldah 100 MW PP Unit-3 (Acorn) | 11 | 11 | 11 | 11 | 11 | 11 | 11 | 11 | 11 | 11 | 11 | 11 | 11 | 11 | 11 | 11 | 11 | 11 |  | 11 | 11 | 11 | 11 | 11 | 11 | 11 | 266880
116 | Chandpur 200MW (Desh energy) | 200 | 200 | 200 | 200 | 200 | 200 | 200 | 200 | 200 | 200 | 200 | 200 | 200 | 200 | 200 | 200 | 63 | 82 |  | 176 | 181 | 183 | 193 | 200 | 200 | 200 | 4437120
117 | Ashuganj 150MW PP (Midland) | 132 | 133 | 135 | 135 | 138 | 140 | 138 | 133 | 135 | 138 | 135 | 135 | 132 | 132 | 122 | 120 | 120 | 119 |  | 124 | 130 | 129 | 135 | 137 | 133 | 133 | 3173163
118 | Bibiyana-III 400 MW CCPP | 403 | 385 | 403 | 402 | 402 | 403 | 403 | 403 | 402 | 403 | 402 | 403 | 380 | 391 | 404 | 404 | 404 | 390 |  | 403 | 407 | 403 | 404 | 404 | 403 | 403 | 9601000
| Jamalpur 115 MW PP (United) | 97 | 97 | 97 | 98 | 107 | 107 | 107 | 107 | 106 | 95 | 97 | 96 | 96 | 87 | 96 | 96 | 96 | 96 |  | 96 | 96 | 106 | 106 | 106 | 107 | 97 | 2384400
| Anwara 300 MW PP (United) | 196 | 196 | 197 | 197 | 196 | 197 | 196 | 196 | 195 | 195 | 195 | 196 | 196 | 195 | 197 | 197 | 196 | 196 |  | 300 | 300 | 300 | 300 | 300 | 196 | 196 | 5098473
| Juldah unit-2 (Acorn) | 10 | 10 | 10 | 10 | 10 | 10 | 10 | 10 | 10 | 10 | 10 | 10 | 10 | 10 | 10 | 10 | 10 | 10 |  | 10 | 10 | 10 | 10 | 10 | 10 | 10 | 250560
| Anlima Energy Ltd. | 107 | 107 | 107 | 90 | 107 | 107 | 107 | 107 | 107 | 107 | 107 | 107 | 107 | 107 | 107 | 107 | 107 | 107 |  | 107 | 107 | 107 | 107 | 107 | 107 | 107 | 2561782
| Bhairob 54.5 MW | 17 | 17 | 17 | 17 | 17 | 17 | 17 | 17 | 17 | 17 | 17 | 17 | 17 | 17 | 17 | 17 | 17 | 17 |  | 17 | 17 | 17 | 17 | 17 | 17 | 23 | 448920
| Spectra Solar Plant Ltd. | [6 empty] | 4 | 9 | 21 | 21 | 26 | 25 | 27 | 9 | 5 | 4 | 2 | [9 empty] | 150885
| Chandpur 115(Doreen) | 35 | 34 | 35 | 35 | 34 | 35 | 34 | 35 | 35 | 34 | 35 | 35 | 34 | 35 | 34 | 42 | 80 | 115 |  | 115 | 115 | 115 | 115 | 115 | 115 | 59 | 1404480
| Kanchan Purbachal Power Generation Ltd. | [9 empty] | 5 | 17 | 22 | 35 | 35 | 35 | 36 | 38 | 38 |  | 52 | 54 | 53 | 54 | 54 | 55 | 54 | 592560
Mirsharai 150 MW (Oil)
Mirsharai 150 MW (Gas)
120 | Eastern Zone Total | 7226 | 7075 | 7090 | 7003 | 6979 | 6686 | 6513 | 6776 | 7006 | 6875 | 7146 | 7147 | 7159 | 7132 | 7173 | 7230 | 7202 | 7568 |  | 7869 | 8001 | 8032 | 7956 | 7963 | 7517 | 7386 | 174445045
121
122
123 | Khulna 60MW
124 | Khulna 115 MW PP (KPCL-1 & 3)
| Khulna 115 PP MW (KPCL-2) | 16 | 16 | 16 | 16 | 16 | 16 | [11 empty] | 26 |  | 32 | 32 | 32 | 32 | 32 | 32 | 16 | 270720
125 | Khulna 330 MW CCPP (GAS)
126 | Khulna 330 MW CCPP (OIL) | [9 empty] | 75 | 92 | 100 | 100 | 100 | 100 | 100 | [10 empty] | 497134
127 | Khulna (Aggreeco) 55MW
128 | Faridpur 50 MW Peaking PP | 10 | 10 | 10 | [14 empty] | 31 |  | 44 | 37 | 37 | 32 | 32 | 27 | 10 | 219360
| Khulna 225 MW CCPP | 226 | 223 | 223 | 225 | 175 | 130 | 120 | 120 | 120 | 120 | 120 | 120 | 120 | 120 | 120 | 120 | 170 | 219 |  | 223 | 222 | 224 | 223 | 223 | 224 | 224 | 4215857
129 | Rupsha 105 MW PP (Orion rupsha) | 57 | 57 | 57 | 57 | 56 | 56 | 57 | 57 | 57 | 57 | 57 | 57 | 57 | 57 | 57 | 57 | 50 | 57 |  | 80 | 93 | 93 | 94 | 94 | 94 | 57 | 1522080
130 | Mongla Orion 100 MW Solar PP | [5 empty] | 1 | 3 | 40 | 6 | 99 | 95 | 91 | 68 | 61 | 51 | 24 | 9 | [9 empty] | 591840
131 | Rampal 1320 MW (BIFPCL)
132 | United Payra Power Ltd. | [25 empty] | 0 | 0
133 | Bhola Nutan Biddut BD LTD (GAS) | 223 | 223 | 222 | 222 | 224 | 223 | 224 | 182 | 180 | 182 | 182 | 218 | 218 | 215 | 220 | 220 | 220 | 220 |  | 220 | 220 | 220 | 220 | 220 | 222 | 221 | 5140500
Bhola Nutan Biddut BD LTD (OIL)
| Barisal 110 MW PP (Summit ) | 16 | 16 | 16 | [16 empty] | 32 | 32 | 32 | 32 | 32 | 32 | 32 | 236928
136 | Barisal GT PP Unit-1& 2
137 | Bhola 95 MW PP (Aggreko)
| Bhola 225 MW CCPP | 84 | 83 | 84 | 86 | 85 | 72 | 85 | 86 | 84 | 84 | 84 | 82 | 81 | 82 | 83 | 81 | 82 | 79 |  | 82 | 82 | 84 | 83 | 84 | 84 | 82 | 2019635
140 | Bhola 33 MW PP (Venture) | 29 | 28 | 27 | 26 | 26 | 21 | 19 | 18 | 15 | 17 | 18 | 20 | 20 | 20 | 21 | 21 | 19 | 23 |  | 27 | 27 | 25 | 29 | 31 | 31 | 31 | 564319
141 | Noapara 100 MW PP (Bangla Trac) | 95 | 95 | 95 | 95 | 95 | 10 | 10 | 10 | 10 | 0 |  |  |  |  | 20 |  |  | 18 |  | 95 | 94 | 94 | 95 | 95 | 50 | 94 | 1136640
142 | Noapara 40 MW PP (Khanjahan Ali)
143 | Gopalganj 100 MW Peaking PP | 54 | 49 | 49 | 30 | 30 | 30 | 24 | 0 | [9 empty] | 12 |  | 51 | 70 | 64 | 64 | 64 | 56 | 56 | 638336
144 | Bheramara GTPP Unit-3
145 | Madhumati 100 MW PP | 15 | 15 | 15 | 15 | 15 | 15 | 15 | 15 | 15 | 15 | 15 | 15 | 15 | 15 | 15 | 15 | 15 | 67 |  | 67 | 67 | 67 | 67 | 67 | 67 | 15 | 710640
146 | Bheramara HVDC | 890 | 889 | 889 | 890 | 890 | 889 | 890 | 890 | 889 | 890 | 890 | 890 | 890 | 890 | 889 | 889 | 889 | 889 |  | 802 | 800 | 800 | 800 | 894 | 894 | 894 | 21215272
147 | Bheramara 410 MW CCPP | 185 | 190 | 190 | 195 | 200 | 205 | 210 | 210 | 200 | 190 | 185 | 180 | 180 | 175 | 170 | 170 | 175 | 175 |  | 185 | 185 | 185 | 190 | 195 | 190 | 190 | 4631328
148 | Payra 1320 MW | 1080 | 1050 | 1050 | 1050 | 1020 | 1000 | 1000 | 930 | 910 | 910 | 870 | 870 | 900 | 920 | 930 | 930 | 930 | 950 |  | 1060 | 1080 | 1080 | 1120 | 1120 | 1080 | 1060 | 25795700
149
150 | Barapukuria TPP Unit-1 | 77 | 80 | 76 | 77 | 76 | 76 | 78 | 82 | 82 | 80 | 81 | 81 | 81 | 80 | 80 | 80 | 81 | 61 |  | 70 | 82 | 79 | 79 | 79 | 71 | 71 | 1836654
151 | Barapukuria TPP Unit-2
152 | Barapukuria 275 MW TPP Unit-3 | 249 | 250 | 250 | 250 | 250 | 250 | 250 | 249 | 250 | 250 | 250 | 249 | 250 | 250 | 250 | 250 | 250 | 249 |  | 250 | 250 | 250 | 250 | 250 | 250 | 250 | 6072600
153 | Baghabari 71 MW GTPP
156 | Baghabari 100 MW GTPP
| Baghabari 50 MW Peaking PP | [19 empty] | 24 | 24 | 24 | 24 | 24 | 24 | 24 | 152272
| Sirajgonj 6.55 MW Solar | [6 empty] | 0 | 1 | 3 | 3 | 3 | 3 | 4 | 0 | 0 | 0 | 0 | [9 empty] | 20580
157 | Sirajgonj 225MW CCPP Unit-1 (Gas) | 165 | 169 | 171 | 173 | 176 | 175 | 175 | 176 | 174 | 172 | 167 | 165 | 166 | 166 | 161 | 161 | 161 | 161 |  | 160 | 160 | 161 | 161 | 161 | 161 | 161 | 4231291
158 | Sirajgonj 225MW CCPP Unit-1(Oil)
Sirajgonj 225 MW CCPP Unit-2 (Gas)
| Sirajgonj 225 MW CCPP Unit-2 (Oil) | 214 | 212 | 217 | 218 | 180 | 150 | 150 | 150 | 150 | 130 | 130 | 139 | 202 | 211 | 214 | 217 | 219 | 203 |  | 217 | 220 | 219 | 216 | 218 | 218 | 217 | 4849782
159 | Sirajgonj 225MW CCPP Unit-3 (Gas) | 128 | 129 | 130 | 132 | 135 | 136 | 136 | 133 | 131 | 130 | 127 | 126 | 125 | 124 | 123 | 124 | 124 | 124 |  | 124 | 125 | 126 | 127 | 127 | 127 | 127 | 3323082
Sirajgonj 225MW CCPP Unit-3 (Oil)
| Sirajgonj 400 MW CCPP Unit-4 | 255 | 271 | 283 | 292 | 298 | 304 | 297 | 276 | 272 | 255 | 247 | 238 | 227 | 223 | 228 | 230 | 224 | 215 |  | 228 | 230 | 231 | 237 | 243 | 243 | 249 | 6097090
160 | Sirajgonj 400MW CCPP Unit-4 (Oil)
161 | Bera 70 MW Peaking PP
162 | Bogra 22 MW PP (GBB) | 18 | 18 | 18 | 18 | 18 | 18 | 18 | 18 | 16 | 16 | 15 | 15 | 15 | 15 | 15 | 16 | 17 | 18 |  | 18 | 18 | 18 | 18 | 18 | 18 | 18 | 402480
163 | Bogura 20 MW PP (Energyprima)
164 | Ullapara 11 MW PP (Summit) | 11 | 11 | 11 | 11 | 11 | 11 | 11 | 11 | 11 | 11 | 11 | 11 | 11 | 11 | 11 | 11 | 11 | 11 |  | 11 | 11 | 11 | 11 | 11 | 11 | 11 | 254322
165 | Amnura 50 MW PP(Sinha)
166 | Katakhali 50 MW PP (Northern)
167 | Katakhali 50 MW Peaking PP | 24 | 24 | 24 | [16 empty] | 24 | 27 | 32 | 32 | 24 | 24 | 24 | 178402
168 | Santahar 50 MW Peaking PP | [17 empty] | 22 |  | 27 | 27 | 26 | 26 | 25 | 25 | 25 | 171492
169 | Natore 52 MW PP (Rajlanka) | 8 | 8 | 8 | 8 | 8 | 8 | 8 | 8 | 8 | [8 empty] | 1 |  | 16 | 16 | 16 | 8 | 8 | 8 | 8 | 139661
170 | Chapainawabganj 100 MW Peaking PP | 54 | 24 | [15 empty] | 12 |  | 75 | 75 | 75 | 75 | 75 | 46 | 31 | 455456
171 | Baghabari 200 MW PP (Paramount) | 171 | 171 | 171 | 171 | 171 | 10 | 10 | 10 | 90 | 40 | 61 | 167 | 172 | 172 | 172 | 71 |  | 9 |  | 171 | 173 | 171 | 173 | 173 | 173 | 173 | 3131408
| Bagura 113 MW PP (Confidence)-2 | 50 | 50 | 50 | 50 | 50 | 50 | 50 | 50 | 50 | 50 | 50 | 50 | 50 | 50 | 50 | 72 | 94 | 94 |  | 94 | 94 | 94 | 94 | 94 | 94 | 94 | 1681824
172 | Confidence Power Bogura Unit-1 113 MW | 113 | 113 | 113 | 113 | 113 | 113 | 113 | 113 | 113 | 113 | 113 | 113 | 113 | 113 | 113 | 113 | 113 | 113 |  | 113 | 113 | 113 | 113 | 113 | 113 | 113 | 2735904
173 | Rangpur 20 MW GTPP
175 | Saidpur 20 MW GTPP | 0 | 0 | 0 | 0 | 0 | 0 | 0 | 0 |  | 0 | 0 | 0 | 0 | 0 | 0 | 0 | 0 | 0 |  | 0 | 0 | 0 | 0 | 0 | 0 | 0
176 | Rangpur 113 MW PP (Confidence) | 70 | 70 | 70 | 70 | 71 | 71 | 71 | 71 | 71 | 71 | 71 | 71 | 71 | 71 | 56 | 56 | 56 | 56 |  | 52 | 56 | 56 | 56 | 56 | 53 | 56 | 1567516
177 | Sympa Solar Power 8MW | [5 empty] | 0 | 0 | 1 | 2 | 3 | 4 | 5 | 6 | 6 | 5 | 3 | 3 | 1 | [8 empty] | 38492
178 | Energypac Power Venture Thakurgaon Ltd. | 76 | 76 | 75 | 75 | 75 | 75 | 75 | 75 | 75 | 75 | 75 | 55 | 55 | 56 | 56 | 56 | 76 | 76 |  | 76 | 76 | 76 | 76 | 76 | 76 | 44 | 1704192
178 | Intraco Solar 30 MW | [5 empty] | 0 | 2 | 3 | 21 | 27 | 32 | 33 | 4 | 10 |  | 13 | 4 | 0 | [8 empty] | 154371