## Forecast
[5 empty] | Power Grid Company of Bangladesh Ltd. | [10 empty] | QF-LDC-07
|  |  | Report on Forecasted Generation & Demand of national grid on | [6 empty] | 2022-09-29 | Thursday
|  | Date (day): | 2022-09-29 |  | Thursday
| Probable Maximum |  | Generation : |  | (a) At Day Peak Hour : | 11722.6 | MW |  |  | (b) At Evening Peak Hour : |  | 13143 | MW
Sl. | [6 empty] | Present | Actual Generation |  | Forecasted Available Gen. on |  | Ev. Peak Gen.Shortage |  | Plants under |  | Probable
No. | Name of the Power Station |  | Fuel | Producer | Installed Capacity |  | Capacity | On | 2022-09-28 | 2022-09-29 | during | for Fuel | for plant. S/D | Shut down (date)/ |  | Start up
[8 empty] | Day Peak | Ev. Peak | Day Peak | Ev. Peak | Limitation | M/C Problem | Remarks |  | Date
[5 empty] | Unit No. X Capacity | MW | MW | MW | MW | MW | MW | MW | MW
1 | Ghorasal Repowered CCPP:Unit-3 (GT |  | Gas | PDB | 1*260 | 260 | 260 | 0 | 0 | 0 | 0 |  | 260 | Under maint.
2 | Ghorasal Repowered CCPP Unit-4 |  | Gas | PDB | 1*210 | 210 | 180 | 220 | 200 | 200 | 200
| Ghorasal TPP Unit-5 |  | Gas | PDB | 1*210 | 210 | 190 | 180 | 165 | 160 | 160 |  | 180 | Gas shortage
3 | Ghorasal 365 MW CCPP Unit-7 |  | Gas | PDB | 1*243+1*122 | 365 | 365 | 0 | 0 | 0 | 0 |  | 365 | Machine problem |  | 2022-09-29
| Ghorashal 78.5 MW PP(MAX) |  | Gas | QRPP | 2*40 | 0 | 0 | 0 | 0 | 0 | 0 |  |  | Contract Expired
4 | Ghorashal 108MW PP (Regent) |  | Gas | IPP | 34*3.35 | 108 | 108 | 72 | 87 | 90 | 90 |  | 18 | Engine problem
5 | Haripur GTPP |  | Gas | SBU, PDB | 2*32 | 32 | 20 | 0 | 0 | 0 | 0 |  | 20 | Under maint.
6 | Haripur 412 MW CCPP |  | Gas | EGCB | 1*273+1*139 | 412 | 412 | 0 | 0 | 0 | 0 | 412 |  | Gas shortage
7 | Haripur 360MW CCPP(HPL) |  | Gas | IPP | 1*235+1*125 | 360 | 360 | 317 | 198 | 200 | 200 | 160 |  | Gas shortage
8 | Meghnaghat 450 MW CCPP(MPL) |  | Gas | IPP | 2*150+1*150 | 450 | 450 | 225 | 225 | 225 | 225 | 225 |  | Dirty fuel
9 | Meghnaghat 100 MW(IEL) |  | HFO | NENP | 12*8.9 | 100 | 100 | 33 | 84 | 42 | 82 |  | 16 | Engine problem
10 | Meghnaghat CCPP(Summit) |  | Gas | IPP | 2*110+1*110 | 335 | 335 | 140 | 145 | 140 | 140 | 195 |  | Gas shortage
11 | Madanganj 102 PP(Summit) |  | HFO | NENP | 6*17 | 102 | 102 | 0 | 0 | 0 | 0 |  | 102 | Under maint
12 | Madanganj-55 MW PP(Summit) |  | HFO | IPP | 3*17.08+1*11.3 | 55 | 55 | 40 | 55 | 55 | 55
13 | Keraniganj 100 MW PP (Powerpac) |  | HFO | QRPP | 8*13.45 | 100 | 0 | 0 | 0 | 0 | 0 |  |  | Contract Expired
14 | Narshingdi 22 MW PP (Doreen) |  | Gas | SIPP, REB | 8*2.90 | 22 | 22 | 19 | 22 | 19 | 19
15 | 210 MW Siddhirgonj TPP |  | Gas | PDB | 1*210 | 210 | 115 | 0 | 0 | 0 | 0 |  | 115 | Under maint.
16 | Siddhirgonj 2*120 MW GTPP |  | Gas | EGCB | 2*105 | 210 | 210 | 0 | 0 | 0 | 0 | 210 |  | Gas shortage
17 | Siddhirganj 100 PP(Dutch Bangla) |  | HFO | NENP | 12*8.9 | 100 | 100 | 46 | 88 | 45 | 90 |  | 10 | Engine problem
18 | Siddhirganj 335 MW CCPP |  | Gas | EGCB | 1*217+118 | 335 | 335 | 320 | 153 | 200 | 200 | 135 |  | Gas shortage
19 | Gagnagar 102 MW PP (Digital Power) |  | HFO | IPP | 12*8.924 | 102 | 102 | 40 | 92 | 40 | 92 | 10 |  | Fuel shortage
20 | Katpotti 52 MW PP (Sinha) |  | HFO | IPP | 7*7.9 | 51 | 0 | 0 | 0 | 0 | 0 | 51 |  | Fuel shortage
21 | Kamalaghat 54 MW PP(Banco Energy) |  | HFO | IPP | 3*18 | 54 | 54 | 17 | 54 | 17 | 54
22 | Kodda 150MW PP |  | HFO | BPDB-RPCL | 9*17.06 | 149 | 149 | 16 | 128 | 16 | 130 | 19 |  | Fuel shortage
23 | Manikganj 55 MW PP (Northern) |  | HFO | IPP | 3*19.3 | 55 | 55 | 35 | 55 | 35 | 55
24 | Nababganj 55 MW PP (Southern power ) |  | HFO | IPP | 3*19.3 | 55 | 55 | 35 | 35 | 35 | 35 |  |  | Fuel shortage
25 | Bosila 108MW PP(CLC) |  | HFO | IPP | 12*8.775+1*3.5 | 108 | 0 | 0 | 0 | 0 | 0
26 | Summit Power,(Madhabdi+Ashulia) |  | Gas | SIPP,REB | 3*3.67+4*8.73 | 80 | 80 | 43 | 52 | 51 | 51 |  | 29 | Engine problem
27 | Maona 33 MW PP(Summit) |  | Gas | SIPP,REB | 4*8.73 | 33 | 33 | 25 | 25 | 25 | 25 |  | 8 | Engine problem
28 | Rupganj 33 MW PP(Summit) |  | Gas | SIPP,REB | 4*8.73 | 33 | 33 | 18 | 16 | 28 | 28 |  | 5 | Engine problem
29 | Gazipur 52 MW PP |  | HFO | RPCL | 6*8.9 | 52 | 52 | 41 | 48 | 48 | 48
30 | Tongi 80 MW GTPP |  | Gas | PDB | 1* 105 | 105 | 105 | 0 | 0 | 0 | 0 |  | 105 | Under maint.
31 | Kodda 300 MW PP Unit-2 (Summit) |  | HFO | IPP | 18*17.076 | 300 | 300 | 130 | 292 | 100 | 290 |  | 10 | Engine problem
32 | Keranigonj 300 MW PP (APR) |  | HSD | IPP | 256*1.4 | 300 | 300 | 215 | 220 | 200 | 220 |  | 80 | Engine problem
33 | Bramhangoan 100 MW PP (Aggreko) |  | HSD | IPP | 114*0.959 | 100 | 100 | 95 | 100 | 50 | 100
34 | Aurahati 100MW PP (Aggreko) |  | HSD | IPP | 0.85*23+0.95*91 | 100 | 100 | 51 | 95 | 50 | 95 | 50 |  | Fuel shortage
35 | Kodda 149 MW PP Unit-1 (Summit) |  | HFO | IPP | 8*18.45+8.97 | 149 | 149 | 131 | 149 | 149 | 149 | 44
36 | Gazipur 100 MW PP |  | HFO | RPCL | 6*17.5 | 105 | 105 | 88 | 105 | 90 | 105
37 | Meghnaghat 104 MW PP (OPCL) |  | HFO | IPP | 18.5*6 | 104 | 104 | 65 | 69 | 55 | 55 | 49 |  | Fuel shortage
38 | Manikgonj 162MW PP(MPGL) |  | HFO | IPP | 9*18 | 162 | 162 | 72 | 162 | 72 | 162
39 | Spectra Solar Plant Ltd. |  | Solar | IPP | 35 | 35 | 35 | 33 | 0 | 30 | 0
40 | Kanchan Purbachal Power Generation Ltd. |  | HFO | IPP | 18.4*3 | 55 | 55 | 54 | 54 | 54 | 54 | 1
| Dhaka area Total |  |  |  |  | 6263 | 5847 | 2816 | 3173 | 2521 | 3209 | 1561 | 1323
41 | Chattogram TPP-1 |  | Gas | PDB | 1*210 | 210 | 180 | 0 | 0 | 0 | 0 | 180 |  | Gas shortage
| Chattogram TPP-2 |  | Gas | PDB | 1*210 | 210 | 180 | 0 | 0 | 0 | 0 | 180 |  | Gas shortage
42 | Raozan 25 MW PP |  | HFO | RPCL | 3*8.9 | 25 | 25 | 16 | 25 | 25 | 25
43 | Teknaf 20MW PP (Solartech) |  | Solar | IPP | 20 | 20 | 20 | 19 | 0 | 20 | 0
44 | Patenga 50MW PP (Baraka) |  | HFO | IPP | 8*6.98 | 50 | 50 | 40 | 0 | 0 | 0 |  | 50 | Engine problem
45 | Karnaphuli Hydro PP Unit-1,2,3,4, 5 |  | Hydro | PDB | 2*40+3*50 | 230 | 230 | 156 | 157 | 155 | 155 | 75 |  | Low Water Level
46 | Sikalbaha 225MW CCPP |  | Gas/HSD | PDB | 1*150+1*175 | 225 | 225 | 147 | 150 | 150 | 150 |  | 75 | ST under maint
47 | Sikalbaha Peaking GT |  | Gas/HSD | PDB | 1*150 | 150 | 150 | 0 | 0 | 0 | 0 |  | 150 | Under maint
48 | Sikalbaha 105 MW PP (Baraka Sikalbaha) |  | HFO | IPP | 6*17.5 | 105 | 105 | 105 | 105 | 105 | 105
49 | Hathazari 100 MW peaking PP |  | HFO | PDB | 11*8.9 | 98 | 98 | 30 | 30 | 20 | 30 | 68 |  | Fuel shortage
50 | Dohazari -Kalaish 100 MW Peaking |  | HFO | PDB | 6*17 | 102 | 102 | 17 | 51 | 17 | 51 | 51 |  | Fuel shortage
51 | Juldah 100 MW Unit-1 (Acorn) |  | HFO | NENP | 8*13.45 | 100 | 100 | 10 | 10 | 10 | 10 | 90 |  | Fuel shortage
52 | Juldah 100 MW PP Unit-3 (Acorn) |  | HFO | IPP | 8*13.5 | 100 | 100 | 11 | 11 | 11 | 11 | 89 |  | Fuel shortage
53 | Barabkunda 22 MW PP (Regent) |  | Gas | SIPP, PDB | 8*2.90 | 22 | 22 | 14 | 17 | 16 | 16 |  | 6 | Engine problem
* | Malancha, Ctg. EPZ (United) |  | Gas |  | 5*8.73+3*9.34 |  | 0 | 2 | 22 | 5 | 20
54 | Chattogram 108 MW PP (ECPV) |  | HFO | IPP | 16*7 | 108 | 108 | 0 | 0 | 0 | 0 | 108 |  | Fuel shortage
55 | Kaptai 7 MW Solar PP |  | Solar | PDB | 7.4 MW | 7 | 7 | 5 | 0 | 5 | 0
56 | Anwara 300 MW PP (United) |  | HFO | IPP | 17*17+24 | 300 | 300 | 196 | 300 | 300 | 300
57 | Jodiac Power |  | HFO | IPP | 3*18.55+1*3.6 | 54 | 54 | 17 | 45 | 54 | 54 |  | 18 | Engine problem
58 | Karnaphuli Power Ltd. |  | HFO | IPP | 18.415*6+6.5 | 110 | 110 | 105 | 105 | 105 | 105
59 | Juldah unit-2 (Acorn) |  | HFO | IPP | 8*13.6 | 100 | 100 | 10 | 10 | 10 | 10 | 67 |  | Fuel shortage
60 | Anlima Energy Ltd. |  | HFO | IPP | 6*21.2 | 116 | 116 | 107 | 107 | 107 | 107 |  | 9 | Engine problem
| Mirsharai 150 MW |  | Gas/HSD | BPDB-RPCL | 18.5*9 | 0 | 0 | 0 | 0 | 0 | 0
| Chattogram area Total |  |  |  |  | 2442 | 2382 | 1007 | 1145 | 1115 | 1149 | 908 | 308
61 | Ashuganj TPP Unit- 3 |  | Gas | APSCL | 1*150 | 0 | 0 | 0 | 0 | 0 | 0 |  |  | Contract Expired
| Ashuganj TPP Unit- 4 |  | Gas | APSCL | 1*150 | 0 | 0 | 0 | 0 | 0 | 0 |  |  | Contract Expired
| Ashuganj TPP Unit- 5 |  | Gas | APSCL | 1*150 | 150 | 134 | 0 | 0 | 0 | 0 | 134 |  | Gas shortage
62 | Ashuganj 225 MW CCPP |  | Gas | APSCL | 1*142+1*75 | 221 | 221 | 197 | 198 | 200 | 200 | 21 |  | Gas shortage
63 | Ashuganj 450 MW CCPP(North) |  | Gas | APSCL | 1*360 | 360 | 360 | 0 | 0 | 0 | 0 |  | 360 | under maint.
64 | Ashuganj 450 MW CCPP(South) |  | Gas | APSCL | 1*360 | 360 | 360 | 325 | 335 | 335 | 335 | 25 |  | Gas shortage
| Ashuganj 420 MW CCPP(East) |  | Gas | APSCL | 284*1+136*1 | 284 | 284 | 88 | 0 | 0 | 0 |  |  | On test.
65 | Ashuganj 50 MW PP |  | Gas | APSCL | 14*3.968 | 53 | 45 | 37 | 37 | 35 | 35 |  |  | Gas shortage
66 | Ashuganj 55 MW PP (Precision) |  | Gas | QRPP | 15*4 | 55 | 55 | 47 | 51 | 55 | 55
67 | Ashuganj 195MW PP (APSCL-United) |  | Gas | IPP | 20*9.73+1*16 | 195 | 195 | 8 | 26 | 26 | 26 | 169 |  | Gas shortage
68 | Ashuganj 51 MW PP (Midland) |  | Gas | IPP | 6*9.34 | 51 | 51 | 35 | 51 | 51 | 51
69 | Ashuganj 150MW PP (Midland) |  | HFO | IPP | 23*7.015 | 150 | 150 | 113 | 115 | 135 | 140 |  | 10 | Engine problem
70 | Titas 50 MW Peaking PP |  | HFO | PDB | 6*8.92 | 52 | 52 | 0 | 0 | 0 | 0 |  | 52 | Cable Problem
71 | Chandpur 150 MW CCPP |  | Gas | PDB | 1*106+1*57 | 163 | 163 | 82 | 81 | 82 | 82 | 81 |  | Gas shortage.
72 | Chandpur 200MW (Desh energy) |  | HFO | IPP | 12*18.4 | 200 | 200 | 200 | 200 | 200 | 200
73 | Feni 22MW PP (Doreen) |  | Gas | SIPP, PDB | 8*2.90 | 22 | 22 | 22 | 21 | 21 | 21
74 | Feni 11 MW PP (Doreen) |  | Gas | SIPP, REB | 4*2.90 | 11 | 11 | 9 | 9 | 10 | 10
** | Impoprt (Tripura) |  |  | Imported power | 0 | 160 | 160 | 120 | 158 | 143 | 166
75 | Jangalia 33MW PP (Summit) |  | Gas | SIPP, PDB | 4*8.73 | 33 | 33 | 16 | 33 | 25 | 33
76 | Jangalia 52 MW PP (Lakdanavi) |  | HFO | IPP | 6*8.92 | 52 | 52 | 8 | 8 | 8 | 8 |  | 44 | Fuel shortage
77 | Cumilla 25 MW PP (Summit) |  | Gas | SIPP, REB | 3*3.67+2*6.97 | 25 | 25 | 21 | 21 | 21 | 21 |  | 4 | Engine problem
78 | Daudkandi 200 MW PP (B.Trac) |  | HSD | IPP | 154*1.4 | 200 | 200 | 105 | 115 | 100 | 150
79 | Feni Lanka Power |  | HFO | IPP | 7*18.415+1*9.78 | 114 | 114 | 0 | 0 | 17 | 17 | 114 |  | Fuel shortage
80 | Chowmuhani 113 MW |  | HFO | IPP | 12*9.78+2*3.1 | 113 | 113 | 96 | 115 | 105 | 113
81 | Bhairob 54.5 MW |  | HFO | IPP | 3*18.2 | 54 | 54 | 17 | 35 | 35 | 35 |  | 19 | 33 kV feeder fault
82 | Chandpur 115(Doreen) |  | HFO | IPP | 4*18.5+2*22.5 | 115 | 115 | 30 | 115 | 35 | 115
| Cumilla Area Total |  |  |  |  | 3193 | 3169 | 1576 | 1724 | 1639 | 1813 | 544 | 489
83 | RPCL 210MW CCPP |  | Gas | IPP | 4*35+1*70 | 210 | 202 | 45 | 107 | 70 | 100 | 102 |  | Gas shortage
84 | Tangail 22 MW PP (Doreen) |  | Gas | SIPP, PDB | 8*2.90 | 22 | 22 | 0 | 19 | 22 | 22 |  | 8 | Engine problem
85 | Jamalpur 95 MW PP(Powerpac) |  | HFO | IPP | 12*8.924 | 95 | 0 | 0 | 0 | 0 | 0 |  |  | Under maint.
86 | Sarishabari 3 MW Solar Plant |  | Solar | IPP | 1*3 | 3 | 3 | 3 | 0 | 1.6 | 0
87 | Mymensingh 200 MW PP (United) |  | HFO | IPP | 9.78*21 | 200 | 200 | 85 | 160 | 100 | 150 | 50 |  | Fuel shortage
88 | Jamalpur 115 MW PP (United) |  | HFO | IPP | 9.78*12 | 115 | 115 | 95 | 96 | 100 | 100 |  | 15 | Engine problem
89 | Sutiakhali 50 MW Solar PP |  | Solar | IPP | 50 | 50 | 50 | 29 | 0 | 50 | 0
90 | Tangail Palli Power Gen 22 MW |  | HFO | IPP | 4*6.7 | 22 | 22 | 12 | 12 | 12 | 12 |  | 10 | Engine problem
| Mymensingh Area Total |  |  |  |  | 717 | 614 | 269 | 394 | 355.6 | 384 | 102 | 33
91 | Fenchugonj CCPP Phase-1 |  | Gas | PDB | 2*32+1*33 | 97 | 70 | 43 | 43 | 43 | 43 |  | 27 | Machine problem.
92 | Fenchugonj CCPP Phase-2 |  | Gas | PDB | 2*35+1*35 | 104 | 90 | 20 | 41 | 41 | 41 |  | 49 | under maint.
93 | Kushiara 163 MW CCPP (KP) |  | Gas | IPP | 1*109+1*54 | 163 | 163 | 0 | 0 | 0 | 0 | 163 |  | Gas shortage
94 | Shajibazar 330 MW CCPP |  | Gas | PDB | 3*110 | 330 | 330 | 0 | 0 | 0 | 0 |  | 330 | Under maint.
95 | Fenchugonj 51 MW PP (Barakatullah) |  | Gas | RPP | 19*2.90 | 51 | 51 | 0 | 0 | 0 | 0 | 51 |  | Gas shortage
96 | Fenchuganj 44MW (Energyprima) |  | Gas | NENP | 12*3.3+5*2 | 50 | 50 | 0 | 0 | 0 | 0 | 50 |  | Gas shortage
97 | Hobiganj 11MW PP Cofidence-E |  | Gas | SIPP, REB | 4*2.90 | 11 | 11 | 5 | 5 | 5 | 5 | 6 |  | Gas shortage
98 | Shahjibazar GTPP Unit- 8 & 9 |  | Gas | PDB | 2*35 | 70 | 66 | 54 | 57 | 60 | 62
99 | Shahjibazar 86MW PP (Shahjibazar) |  | Gas | RPP | 32*2.90 | 86 | 86 | 10 | 75 | 10 | 75
100 | Shahjibazar 100 MW GTPP |  | Gas | PDB | 1*100 | 100 | 100 | 0 | 0 | 0 | 0 |  | 100 | Under maint.
101 | Sylhet 225 MW CCPP |  | Gas | PDB | 1*142+1*89 | 231 | 231 | 220 | 213 | 220 | 220
102 | Sylhet 20 MW GTPP |  | Gas | PDB | 1*20 | 20 | 20 | 0 | 0 | 0 | 0 | 20 |  | Gas shortage
103 | Sylhet 50MW PP (EPL) |  | Gas | NENP | 27*2 | 50 | 50 | 0 | 0 | 0 | 0 | 50 |  | Gas shortage
104 | Shahjahanulla 25 MW PP |  | Gas | SIPP, REB | 3*9.34 | 25 | 25 | 0 | 8 | 0 | 8 | 17 |  | Gas shortage
105 | Bibiana-II 341 MW CCPP (Summit) |  | Gas | IPP | 1*222+1*119 | 341 | 341 | 320 | 320 | 280 | 320 | 21 |  | FGMO
106 | Bibiyana-III 400 MW CCPP |  | Gas | PDB | 400 MW | 400 | 400 | 402 | 410 | 400 | 400
107 | Sylhet 10MW PP (Desh) |  | Gas | RPP | 6*1.95 | 10 | 10 | 10 | 10 | 10 | 10
108 | Bibiyana South 400 MW |  | Gas | PDB | 400 MW | 383 | 383 | 386 | 381 | 400 | 400
| Sylhet Area Total |  |  |  |  | 2522 | 2477 | 1470 | 1563 | 1469 | 1584 | 378 | 506
109 | Bheramara GTPP Unit-3 |  | HSD | PDB | 1*20 | 20 | 16 | 0 | 0 | 0 | 0 | 16
** | Bheramara (HVDC ) |  | 0 | Imported power | 2*500 | 1000 | 1000 | 901 | 905 | 925 | 925 |  |  | .
110 | Khulna 115 PP MW (KPCL-2) |  | HFO | NENP | 7*17 | 115 | 115 | 0 | 16 | 16 | 16 | 99 |  | Fuel shortage
111 | Faridpur 50 MW Peaking PP |  | HFO | PDB | 8*6.89 | 54 | 54 | 0 | 32 | 0 | 32 | 22 |  | Fuel shortage
112 | Khulna 225 MW CCPP |  | HSD | NWPGCL | 1*150+1*75 | 230 | 230 | 215 | 225 | 220 | 220
113 | Gopalganj 100 MW Peaking PP |  | HFO | PDB | 16*6.98 | 109 | 109 | 0 | 48 | 30 | 64 | 45 |  | Fuel shortage
114 | Bheramara 410 MW CCPP |  | Gas | NWPGCL | 1*278+1*132 | 410 | 410 | 170 | 195 | 215 | 215 | 195 |  | Gas shortage
115 | Noapara 40 MW PP (Khanjahan Ali) |  | HFO | NENP | 5*8.5 | 40 | 40 | 0 | 0 | 0 | 0 | 40 |  | Fuel shortage
116 | Noapara 100 MW PP (Bangla Trac) |  | HSD | IPP | 70*1.4 | 100 | 100 | 70 | 91 | 50 | 95 |  | 5 | Engine problem
117 | Rupsha 105 MW PP (Orion rupsha) |  | HFO | IPP | 6*18.445 | 105 | 105 | 56 | 94 | 55 | 94 | 11 |  | Fuel shortage
118 | Madhumati 100 MW PP |  | HFO | NWPGCL | 6*18 | 105 | 105 | 15 | 50 | 15 | 50 | 55 |  | Fuel shortage
119 | Mongla Orion 100 MW Solar PP |  | Solar | IPP | 100 | 100 | 100 | 56 | 0 | 100 | 0
| Khulna 330 MW CCPP (OIL) |  | Gas/HSD | BPDB | 1*220+1*110 | 0 | 0 | 100 | 0 | 0 | 0 |  |  | On test.
| Rampal 1320 MW (BIFPCL) |  | Coal | NTPC&BPDB | 0 | 0 | 0 | 0 | 0 | 0 | 0 |  |  | On test.
| Khulna Area Total |  |  |  |  | 2388 | 2384 | 1583 | 1656 | 1626 | 1711 | 483 | 5
120 | Barisal 110 MW PP (Summit ) |  | HFO | IPP | 7*17.076 | 110 | 110 | 16 | 32 | 16 | 32 |  |  | Line O/L
121 | Bhola 33 MW PP (Venture) |  | Gas | NENP | 1*34.50 | 40 | 40 | 20 | 31 | 18 | 25
122 | Bhola 225 MW CCPP |  | Gas | PDB | 2*63+1*68 | 194 | 194 | 79 | 85 | 85 | 85 |  | 109 | Machine problem
| Bhola 95 MW PP (Aggreko) |  | Gas | QRPP | 96*1.10 | 0 | 0 | 0 | 0 | 0 | 0 |  |  | Contract Expired |  | From 18-3-2022
123 | Payra 1320 MW |  | Coal | BCPCL | 2*622 | 1244 | 1244 | 960 | 1090 | 1110 | 1110 |  |  | Line O/L
124 | Bhola Nutan Biddut BD LTD |  | Gas | IPP | 220 | 220 | 220 | 222 | 220 | 220 | 220
125 | United Payra Power Ltd. |  | HFO | IPP | 8*18.5+1*9.5 | 150 | 150 | 0 | 17 | 0 | 0 |  |  | Line O/L
| Barisal Area Total |  |  |  |  | 1958 | 1958 | 1297 | 1475 | 1449 | 1472 | 0 | 109
126 | Baghabari 71 MW GTPP |  | Gas | PDB | 1*71 | 71 | 71 | 0 | 0 | 0 | 0 | 71 |  | Gas shortage
| Baghabari 100 MW GTPP |  | Gas | PDB | 1*100 | 100 | 100 | 0 | 0 | 0 | 0 | 100 |  | Gas shortage
127 | Baghabari 50 MW Peaking PP |  | HFO | PDB | 6*8.9 | 52 | 52 | 0 | 24 | 0 | 24 |  | 28 | Engine problem
128 | Bera 70 MW Peaking PP |  | HFO | PDB | 9*8.29 | 71 | 71 | 0 | 0 | 0 | 0 |  | 71 | Engine problem
129 | Amnura 50 MW PP(Sinha) |  | HFO | QRPP | 7*7.79 | 50 | 0 | 0 | 0 | 0 | 0 |  |  | Contract Expired
130 | Katakhali 50 MW PP (Northern) |  | HFO | QRPP | 6*8.9 | 50 | 50 | 0 | 0 | 0 | 0 | 50 |  | Fuel shortage
131 | Katakhali 50 MW Peaking PP |  | HFO | PDB | 6*8.7 | 50 | 50 | 0 | 32 | 16 | 32 | 18 |  | Fuel shortage
132 | Sirajgonj 225MW CCPP Unit-1 |  | Gas/HSD | NWPGCL | 1*150+1*75 | 210 | 210 | 167 | 162 | 175 | 175 | 35 |  | Gas shortage
133 | Sirajgonj 225MW CCPP Unit-2 |  | Gas/HSD | NWPGCL | 1*150+1*75 | 220 | 220 | 209 | 211 | 210 | 210
134 | Sirajgonj 225MW CCPP Unit-3 |  | Gas/HSD | NWPGCL | 1*141 | 220 | 220 | 123 | 127 | 130 | 130 | 90 |  | Gas shortage
135 | Sirajgonj 400 MW CCPP Unit-4 |  | Gas/HSD | SNWPGCL | 1*282+1*132 | 414 | 414 | 213 | 240 | 250 | 250 | 164 |  | Gas shortage
136 | Santahar 50 MW Peaking PP |  | HFO | PDB | 6*8.7 | 50 | 50 | 0 | 25 | 0 | 25 |  | 25 | Engine problem
137 | Bogra 22 MW PP (GBB) |  | Gas | RPP | 6*4 | 22 | 22 | 16 | 18 | 18 | 18
138 | Bogura 20 MW PP (Energyprima) |  | Gas | NENP | 5*3.3+5*2 | 20 | 0 | 0 | 0 | 0 | 0 |  |  | Contract Expired
139 | Ullapara 11 MW PP (Summit) |  | Gas | SIPP, REB | 4*2.90 | 11 | 11 | 11 | 11 | 11 | 11
140 | Natore 52 MW PP (Rajlanka) |  | HFO | IPP | 6*8.92 | 52 | 52 | 0 | 8 | 8 | 8 | 44 |  | Fuel shortage
141 | Chapainawabganj 100 MW Peaking PP |  | HFO | PDB | 12*8.924 | 104 | 104 | 0 | 76 | 0 | 75 |  | 29 | Engine problem
142 | Baghabari 200 MW PP (Paramount) |  | HSD | IPP | 135*1.6 | 200 | 200 | 151 | 171 | 100 | 170 |  | 30 | Engine problem
143 | Bagura 113 MW PP (Confidence)-2 |  | HFO | IPP | 6*18.55+7.2 | 113 | 113 | 94 | 113 | 50 | 113
144 | Confidence Power Bogura Unit-1 113 MW |  | HFO | IPP | 6*18.55 | 113 | 113 | 113 | 113 | 113 | 113
145 | Sirajgonj 6.55 MW Solar |  | Solar | NWPGCL | 1*6 | 6 | 6 | 2 | 0 | 6 | 0
| Rajshahi Area Total |  |  |  |  | 2199 | 2129 | 1099 | 1331 | 1087 | 1354 | 572 | 183
146 | Barapukuria TPP Unit-1 |  | Coal | PDB | 1*125 | 125 | 85 | 78 | 80 | 85 | 85
| Barapukuria TPP Unit-2 |  | Coal | PDB | 1*125 | 125 | 85 | 0 | 0 | 0 | 0 |  | 85 | Under maint
147 | Barapukuria 275 MW TPP Unit-3 |  | Coal | PDB | 1*275 | 274 | 274 | 249 | 250 | 250 | 250 | 24
148 | Rangpur 20 MW GTPP |  | HSD | PDB | 1*20 | 20 | 20 | 0 | 0 | 0 | 0 | 20 |  | Fuel conservation
149 | Saidpur 20 MW GTPP |  | HSD | PDB | 1*20 | 20 | 20 | 0 | 0 | 0 | 0 | 20 |  | Fuel conservation
150 | Rangpur 113 MW PP (Confidence) |  | HFO | IPP | 9*6.984+7*7.015+3.15*2 | 113 | 113 | 56 | 56 | 56 | 56 | 57 |  | Fuel shortage
151 | Sympa Solar Power 8MW |  | Solar | IPP | 8 MW | 8 | 8 | 6 | 0 | 8 | 0
152 | Energypac Power Venture Thakurgaon Ltd. |  | HFO | IPP | 115 | 115 | 115 | 0 | 57 | 50 | 76 | 39 |  | Fuel shortage
| Intraco Solar 30 MW |  | Solar | IPP | 1*30 | 30 | 30 | 28 | 0 | 12 | 0
| Rangpur Area Total |  |  |  |  | 830 | 750 | 417 | 443 | 461 | 467 | 160 | 85
| Total |  |  |  |  | 22512 | 21710 | 11534 | 12904 | 11722.6 | 13143 | 4708 | 3041
A. |  | 2022-09-28 | (Yesterday) |  |  |  |  | Wednesday
1 | Highest Generation : |  |  | 12904 | MW at | 21:00 | hrs | 11 Evening Peak Hour : | [5 empty] | 21:00 | hrs.
2 | Minimum Generation : |  |  | 10994 | MW at | 8:00 | hrs | 12 Max. Demand (Generation end) at evening peak hour : | [5 empty] | 14500 | MW
3 | Day peak Generation : |  |  | 11534 | MW at | 12:00 | hrs | 13 Max. Demand (Substation end) at evening peak hour : | [5 empty] | 13712.7 | MW
4 | Evening peak Generation : |  |  | 12904 | MW at | 21:00 | hrs | 14 Load Shed (Substation end) at evening peak hour : | [5 empty] | 1471 | MW
5 | Total Energy Generation : |  | 284.5932 | MKWHr | By Solar | 1.4758 | MKWHr | 15. Area wise Demand (S/S end), Supply (S/S end) & | [5 empty] | 16. Hourly Load Shed during
| By Gas : | 123.493 | MKWHr |  | By Oil: | 96.9136 | MKWHr | Load Shed (S/S end) at Evening peak hour in MW : | [5 empty] | Evening Peak hours :
| By Coal : | 33.8597 | MKWHr |  | By Hydro: | 3.7349 | MKWHr | Area | Demand | Supply |  | Loadshed |  | Time |  | Loadshed
6 | Generation Shortfall : |  | For Fuel Limitation = |  |  | 4708 | MW | Dhaka | 4890.36 | 4545.36 |  | 345 |  | 18:00 |  | 1594.3248
|  |  | For Plants S/D or M/C prob = |  |  | 3041 | MW | Chittagong | 1483.57 | 1293.57 |  | 190 |  | 19:00 |  | 1402
|  |  | Total = |  |  | 7749 | MW | Khulna | 1654 | 1424 |  | 230 |  | 19:30 |  | 1385.1272
7 | Total Gas Supplied : |  |  | 972.75 | MMCFD |  |  | Rajshahi | 1366.3 | 1222.3 |  | 144 |  | 20:00 |  | 1494.7946
8 | Fuel Cost : | i) Gas : | Taka | 137707651.956 | ii) Oil : | Taka | 1428677658.92 | Comilla | 1296.5 | 1198.5 |  | 98 |  | 21:00 |  | 1378.6762
|  | iii) Coal : |  | 276472454.16 | Total | Taka | 1842857765.036 | Mymensingh | 1131 | 954 |  | 177 |  | 22:00 |  | 1398.9509
9 | Power flow through E-W Interconnectors : |  | Taka |  | i) Energy | 0 | MKWHr. | Sylhet | 609 | 491 |  | 118 |  | 23:00 |  | 1604.4621
| ii) During Peak Demand : |  |  | 1310 | MW (E to W) at | 21:00 | hrs | Barisal | 405.97 | 405.97 |  | 0 |  | 24:00 |  | 1976.7784
| iii) Maximum : |  |  | 615 | MW at | 12:00 | hrs | Rangpur | 876 | 707 |  | 169
10 | Maximum Temperature in Dhaka was |  |  |  | 32.2° C |  |  | Total | 13712.7 | 12241.7 |  | 1471
B. |  | 2022-09-29 | (Today) |  |  |  | Thursday |  |  | Probable max. temperature in Dhaka |  |  | 34.4 ° C
Forecast
1 | Maximum Demand* Evening (Generation end) |  |  |  | 14400 | MW |  | 6 Total Load Shed forecast (Substation end) : |  |  |  |  | 1158 | MW
2 | Maximum Generation (Generation end) |  |  |  | 13143 | MW |  | 7 Area wise Load Shed forecast (Substation end) :
3 | Maximum Demand* Day (Generation end) |  |  |  | 12300 | MW
4 | Reserve(Generation end) |  |  |  | - | MW |  | Dhaka | Chittagong | Khulna | Rajshahi | Comilla | Mymensingh | Sylhet | Barisal | Rangpur
5 | Total Energy Generation |  |  |  | 317.5869 | MKWHr |  | MW | MW | MW | MW | MW | MW | MW | MW | MW
6 | Actual Minimum Generation up to 8:00 hrs. |  |  |  | 10599 | MW at | 8:00 | 365 | 135 | 158 | 140 | 120 | 115 | 40 | 0 | 85
* Import Through HVDC C/B Interconnector : |  |  |  |  | i) Energy | 21.7993 | MKWHr. | ii) HVDC Flow at Peak Time |  | 905 | MW at | 21:00 | hrs.
* Import Through Comilla C/B Interconnector : |  |  |  |  | i) Energy | 3.3168 | MKWHr. | iii) Maximum HVDC Flow : |  | 906 | MW at | 24:00 | hrs.
*Cost for HVDC, Tripura & Solar energy is not usually included in the total fuel cost.
Water Level of Kaptai Lake at 06:00 hr (ft): |  |  |  |  | (a) Yesterday : | 97.18 |  | (b) Today: | 97.17 |  | (c) Rule Curve: |  | 105.52
.
|  |  |  | Sub Divisional Engineer | [6 empty] | Executive Engineer
|  |  |  | Network Operation Division | [6 empty] | Network Operation Division

## YesterdayGen
2022-09-28
Plant Name | Ghorasal TPP (Unit-1&2) | Ghorasal Repowered CCPP:Unit-3 (GT | Ghorasal Repowered CCPP Unit-4 | Ghorasal TPP Unit-5 | Ghorasal 365 MW CCPP Unit-7 | Ghorashal 108MW PP (Regent) | Ghorashal 78.5 MW PP(MAX) | Haripur 412 MW CCPP | Haripur 360MW CCPP(HPL) | Plant Removed | Haripur GTPP | Meghnaghat 450 MW CCPP(MPL) | Meghnaghat CCPP(Summit) | Meghnaghat 100 MW(IEL) | Madanganj 102 PP(Summit) | Madanganj-55 MW PP(Summit) | Siddhirganj 335 MW CCPP | 210 MW Siddhirgonj TPP | Siddhirgonj 2*120 MW GTPP | Siddhirganj 100 PP(Dutch Bangla) | Gagnagar 102 MW PP (Digital Power) | Kodda 150MW PP | Keraniganj 100 MW PP (Powerpac) | Bosila 108MW PP(CLC) | Pagla (DPA ) | Katpotti 52 MW PP (Sinha) | Kamalaghat 54 MW PP(Banco Energy) | Manikganj 55 MW PP (Northern) | Nababganj 55 MW PP (Southern power ) | Narshingdi 22 MW PP (Doreen) | Summit Ashulia | Summit Madhabdi | Maona 33 MW PP(Summit) | Rupganj 33 MW PP(Summit) | Gazipur 52 MW PP | Tongi 80 MW GTPP | Karnaphuli Hydro PP Unit-1, 2 & 3 | Karnaphuli Hydro PP Unit-4 & 5 | Chattogram TPP-1 | Chattogram TPP-2 | Raozan 25 MW PP | Sikalbaha 225MW CCPP (Gas) | Sikalbaha 225MW CCPP(Oil) | Sikalbaha 150MW GTPP | Sikalbaha 150MW GTPP(Oil) | Plant Removed | Tangail Palli Power Gen 22 MW | Hathazari 100 MW peaking PP | Dohazari -Kalaish 100 MW Peaking | Juldah 100 MW Unit-1 (Acorn) | Chattogram 108 MW PP (ECPV) | Patenga 50MW PP (Baraka) | Barabkunda 22 MW PP (Regent) | Malancha, Ctg. EPZ (United) | Ashuganj TPP Unit- 3 | Ashuganj TPP Unit- 4 | Ashuganj TPP Unit- 5 | Ashuganj 450 MW CCPP(North) | Ashuganj 450 MW CCPP(South) | Ashuganj 225 MW CCPP | Ashuganj 195MW PP (APSCL-United) | Chandpur 150 MW CCPP | Ashuganj 50 MW PP | Ashuganj 55 MW PP (Precision) | Ashuganj 53MW PP (United) | Ashuganj 51 MW PP (Midland) | B.Baria (Aggreko) 85MW | Titas 50 MW Peaking PP | Jangalia 52 MW PP (Lakdanavi) | Feni 22MW PP (Doreen) | Feni 11 MW PP (Doreen) | Jangalia 33MW PP (Summit) | Cumilla 25 MW PP (Summit) | Impoprt (Tripura) | RPCL 210MW CCPP | Jamalpur 95 MW PP(Powerpac) | Tangail 22 MW PP (Doreen) | Sarishabari 3 MW Solar Plant | Fenchugonj CCPP Phase-1 | Fenchugonj CCPP Phase-2 | Fenchugonj 51 MW PP (Barakatullah) | Fenchuganj 44MW (Energyprima) | Kushiara 163 MW CCPP (KP) | Shajibazar 330 MW CCPP | Shahjibazar GTPP Unit- 8 & 9 | Shahjibazar 86MW PP (Shahjibazar) | Shahjibazar 50MW PP (EPL) | Sylhet 225 MW CCPP | Sylhet 20 MW GTPP | Sylhet 50MW PP (EPL) | Sylhet 10MW PP (Desh) | Bibiana-II 341 MW CCPP (Summit) | Shahjahanulla 25 MW PP | Hobiganj 11MW PP Cofidence-E | Daudkandi 200 MW PP (B.Trac) | Kodda 300 MW PP Unit-2 (Summit) | Keranigonj 300 MW PP (APR) | Bramhangoan 100 MW PP (Aggreko) | Mymensingh 200 MW PP (United) | Aurahati 100MW PP (Aggreko) | Kodda 149 MW PP Unit-1 (Summit) | Teknaf 20MW PP (Solartech) | Juldah 100 MW PP Unit-3 (Acorn) | Chandpur 200MW (Desh energy) | Ashuganj 150MW PP (Midland) | Bibiyana-III 400 MW CCPP | Jamalpur 115 MW PP (United) | Gazipur 100 MW PP | Sikalbaha 105 MW PP (Baraka Sikalbaha) | Kaptai 7 MW Solar PP | Anwara 300 MW PP (United) | Jodiac Power | Karnaphuli Power Ltd. | Feni Lanka Power | Chowmuhani 113 MW | Juldah unit-2 (Acorn) | Bibiyana South 400 MW | Meghnaghat 104 MW PP (OPCL) | Sutiakhali 50 MW Solar PP | Manikgonj 162MW PP(MPGL) | Anlima Energy Ltd. | Shahjibazar 100 MW GTPP | Bhairob 54.5 MW | Spectra Solar Plant Ltd. | Chandpur 115(Doreen) | Kanchan Purbachal Power Generation Ltd. | Ashuganj 420 MW CCPP(East) | Mirsharai 150 MW (Oil) | Mirsharai 150 MW (Gas) | EasternBlank | Bheramara (HVDC ) | Bheramara GTPP Unit-3 | Bheramara 410 MW CCPP | Khulna 115 MW PP (KPCL-1 & 3) | Khulna 115 PP MW (KPCL-2) | Khulna 225 MW CCPP | Khulna 60MW | Khulna (Aggreeco) 55MW | Faridpur 50 MW Peaking PP | Gopalganj 100 MW Peaking PP | Noapara 40 MW PP (Khanjahan Ali) | Bhola 225 MW CCPP | Bhola 33 MW PP (Venture) | Barisal 110 MW PP (Summit ) | Barisal GT PP Unit-1& 2 | Baghabari 100 MW GTPP | Baghabari 71 MW GTPP | Baghabari 50 MW Peaking PP | Bera 70 MW Peaking PP | Chapainawabganj 100 MW Peaking PP | Amnura 50 MW PP(Sinha) | Katakhali 50 MW PP (Northern) | Katakhali 50 MW Peaking PP | Natore 52 MW PP (Rajlanka) | Santahar 50 MW Peaking PP | Bogra 22 MW PP (GBB) | Bogura 20 MW PP (Energyprima) | Ullapara 11 MW PP (Summit) | Barapukuria TPP Unit-1 | Barapukuria TPP Unit-2 | Barapukuria 275 MW TPP Unit-3 | Rangpur 20 MW GTPP | Saidpur 20 MW GTPP | Sirajgonj 225MW CCPP Unit-1 (Gas) | Sirajgonj 225MW CCPP Unit-1(Oil) | Sirajgonj 225 MW CCPP Unit-2 (Gas) | Sirajgonj 225 MW CCPP Unit-2 (Oil) | Bhola 95 MW PP (Aggreko) | Noapara 100 MW PP (Bangla Trac) | Sirajgonj 225MW CCPP Unit-3 (Gas) | Sirajgonj 225MW CCPP Unit-3 (Oil) | Sirajgonj 400 MW CCPP Unit-4 | Rupsha 105 MW PP (Orion rupsha) | Baghabari 200 MW PP (Paramount) | Bagura 113 MW PP (Confidence)-2 | Madhumati 100 MW PP | Rangpur 113 MW PP (Confidence) | Sirajgonj 400MW CCPP Unit-4 (Oil) | Sympa Solar Power 8MW | Confidence Power Bogura Unit-1 113 MW | Payra 1320 MW | Bhola Nutan Biddut BD LTD (GAS) | Bhola Nutan Biddut BD LTD (OIL) | United Payra Power Ltd. | Sirajgonj 6.55 MW Solar | Mongla Orion 100 MW Solar PP | Energypac Power Venture Thakurgaon Ltd. | Khulna 330 MW CCPP (OIL) | Khulna 330 MW CCPP (GAS) | Rampal 1320 MW (BIFPCL) | Intraco Solar 30 MW | WesternBlank | Eastern Grid Total | Western Grid Total | Total (MW) | Gas (Public) | HVDC | Gas (Private) | HSD (Private) | HFO (Private) | Coal | Hydro | HSD (Public) | HFO (Public) | Tripura | Solar | Shortage | Water Level
1:00 | 0 | 0 | 228 | 110 | 0 | 95 | 0 | 0 | 182 |  | 0 | 200 | 143 | 42 | 0 | 55 | 246 | 0 | 0 | 46 | 40 | 16 | 0 | 0 | 0 | 0 | 17 | 35 | 35 | 19 | 25 | 27 | 25 | 24 | 49 | 0 | 89 | 70 | 0 | 0 | 25 | 150 | 0 | 0 | 0 |  | 12 | 27 | 17 | 10 | 0 | 47 | 17 | 24 | 0 | 0 | 0 | 0 | 315 | 204 | 8 | 83 | 41 | 55 | 0 | 51 | 0 | 0 | 8 | 22 | 10 | 33 | 21 | 140 | 129 | 0 | 11 | 0 | 43 | 30 | 0 | 0 | 0 | 0 | 62 | 78 | 0 | 220 | 0 | 0 | 10 | 300 | 8 | 5 | 129 | 168 | 147 | 99 | 86 | 50 | 134 | 0 | 11 | 200 | 135 | 405 | 98 | 105 | 105 | 0 | 195 | 36 | 105 | 17 | 107 | 10 | 398 | 55 | 0 | 17 | 107 | 0 | 35 | 0 | 34 | 54 | 10 | 0 | 0 |  | 893 | 0 | 190 | 0 | 16 | 223 | 0 | 0 | 10 | 51 | 0 | 83 | 30 | 32 | 0 | 0 | 0 | 0 | 0 | 0 | 0 | 0 | 24 | 8 | 23 | 18 | 0 | 11 | 71 | 0 | 250 | 0 | 0 | 162 | 0 | 0 | 216 | 0 | 94 | 127 | 0 | 252 | 56 | 173 | 94 | 15 | 60 | 0 | 0 | 113 | 1050 | 222 | 0 | 0 | 0 | 0 | 0 | 0 | 0 | 0 | 0 |  | 7086 | 4567 | 11653 | 3494 | 893 | 1668 | 692 | 2629 | 1371 | 159 | 439 | 384 | 140 | 0 | 1554.697 | 97.17
2:00 | 0 | 0 | 230 | 110 | 0 | 95 | 0 | 0 | 182 |  | 0 | 200 | 143 | 42 | 0 | 55 | 251 | 0 | 0 | 46 | 40 | 16 | 0 | 0 | 0 | 0 | 17 | 35 | 35 | 19 | 25 | 27 | 25 | 26 | 49 | 0 | 89 | 70 | 0 | 0 | 25 | 151 | 0 | 0 | 0 |  | 12 | 21 | 17 | 10 | 0 | 42 | 17 | 30 | 0 | 0 | 0 | 0 | 310 | 203 | 8 | 81 | 41 | 55 | 0 | 51 | 0 | 0 | 8 | 22 | 10 | 33 | 21 | 138 | 132 | 0 | 11 | 0 | 43 | 30 | 0 | 0 | 0 | 0 | 62 | 78 | 0 | 220 | 0 | 0 | 10 | 320 | 8 | 5 | 127 | 132 | 217 | 99 | 86 | 50 | 133 | 0 | 11 | 200 | 135 | 396 | 98 | 105 | 105 | 0 | 196 | 36 | 105 | 0 | 105 | 10 | 392 | 55 | 0 | 17 | 107 | 0 | 35 | 0 | 34 | 54 | 10 | 0 | 0 |  | 894 | 0 | 190 | 0 | 16 | 222 | 0 | 0 | 10 | 0 | 0 | 84 | 29 | 32 | 0 | 0 | 0 | 0 | 0 | 0 | 0 | 0 | 24 | 8 | 0 | 18 | 0 | 11 | 82 | 0 | 250 | 0 | 0 | 161 | 0 | 0 | 215 | 0 | 94 | 127 | 0 | 258 | 56 | 173 | 94 | 15 | 56 | 0 | 0 | 113 | 1050 | 220 | 0 | 0 | 0 | 0 | 0 | 0 | 0 | 0 | 0 |  | 7102 | 4502 | 11604 | 3484 | 894 | 1697 | 760 | 2565 | 1382 | 159 | 437 | 303 | 138 | 0 | 1461.618 | 97.17
3:00 | 0 | 0 | 235 | 110 | 0 | 95 | 0 | 0 | 190 |  | 0 | 215 | 143 | 41 | 0 | 55 | 249 | 0 | 0 | 46 | 40 | 16 | 0 | 0 | 0 | 0 | 17 | 35 | 35 | 19 | 25 | 26 | 25 | 26 | 49 | 0 | 88 | 70 | 0 | 0 | 25 | 151 | 0 | 0 | 0 |  | 12 | 21 | 17 | 10 | 0 | 45 | 17 | 0 | 0 | 0 | 0 | 0 | 285 | 204 | 8 | 81 | 41 | 55 | 0 | 51 | 0 | 0 | 8 | 22 | 10 | 33 | 21 | 138 | 130 | 0 | 11 | 0 | 43 | 30 | 0 | 0 | 0 | 0 | 63 | 78 | 0 | 220 | 0 | 0 | 10 | 315 | 8 | 5 | 128 | 132 | 219 | 99 | 77 | 50 | 133 | 0 | 11 | 200 | 135 | 400 | 107 | 105 | 105 | 0 | 196 | 36 | 99 | 0 | 105 | 10 | 400 | 55 | 0 | 17 | 107 | 0 | 35 | 0 | 35 | 54 | 10 | 0 | 0 |  | 894 | 0 | 190 | 0 | 16 | 225 | 0 | 0 | 5 | 0 | 0 | 84 | 29 | 32 | 0 | 0 | 0 | 0 | 0 | 0 | 0 | 0 | 24 | 8 | 0 | 18 | 0 | 11 | 82 | 0 | 250 | 0 | 0 | 164 | 0 | 0 | 216 | 0 | 94 | 128 | 0 | 263 | 56 | 173 | 94 | 15 | 56 | 0 | 0 | 113 | 1030 | 222 | 0 | 0 | 0 | 0 | 0 | 0 | 0 | 0 | 0 |  | 7078 | 4492 | 11570 | 3477 | 894 | 1692 | 763 | 2562 | 1362 | 158 | 441 | 299 | 138 | 0 | 1375.9115 | 97.17
4:00 | 0 | 0 | 230 | 110 | 0 | 95 | 0 | 0 | 190 |  | 0 | 215 | 143 | 42 | 0 | 55 | 260 | 0 | 0 | 46 | 40 | 16 | 0 | 0 | 0 | 0 | 17 | 35 | 35 | 19 | 25 | 26 | 25 | 28 | 49 | 0 | 87 | 70 | 0 | 0 | 25 | 150 | 0 | 0 | 0 |  | 12 | 21 | 17 | 10 | 0 | 42 | 17 | 0 | 0 | 0 | 0 | 0 | 285 | 203 | 8 | 81 | 41 | 55 | 0 | 51 | 0 | 0 | 8 | 22 | 10 | 33 | 21 | 136 | 130 | 0 | 11 | 0 | 43 | 30 | 0 | 0 | 0 | 0 | 63 | 78 | 0 | 220 | 0 | 0 | 10 | 310 | 8 | 5 | 127 | 132 | 215 | 99 | 77 | 50 | 133 | 0 | 11 | 200 | 133 | 403 | 107 | 105 | 105 | 0 | 196 | 36 | 105 | 0 | 105 | 10 | 398 | 55 | 0 | 17 | 107 | 0 | 35 | 0 | 34 | 54 | 10 | 0 | 0 |  | 903 | 0 | 195 | 0 | 16 | 225 | 0 | 0 | 5 | 0 | 0 | 85 | 27 | 32 | 0 | 0 | 0 | 0 | 0 | 0 | 0 | 0 | 0 | 8 | 0 | 18 | 0 | 11 | 82 | 0 | 250 | 0 | 0 | 168 | 0 | 0 | 217 | 0 | 93 | 130 | 0 | 275 | 56 | 173 | 50 | 15 | 56 | 0 | 0 | 113 | 1010 | 222 | 0 | 0 | 0 | 0 | 0 | 0 | 0 | 0 | 0 |  | 7073 | 4435 | 11508 | 3496 | 903 | 1697 | 757 | 2519 | 1342 | 157 | 442 | 276 | 136 | 0 | 1303.1071 | 97.18
5:00 | 0 | 0 | 230 | 110 | 0 | 95 | 0 | 0 | 194 |  | 0 | 215 | 140 | 42 | 0 | 55 | 265 | 0 | 0 | 46 | 40 | 16 | 0 | 0 | 0 | 0 | 17 | 35 | 35 | 19 | 25 | 26 | 25 | 28 | 49 | 0 | 86 | 70 | 0 | 0 | 25 | 150 | 0 | 0 | 0 |  | 12 | 21 | 17 | 10 | 0 | 40 | 17 | 0 | 0 | 0 | 0 | 0 | 270 | 204 | 8 | 79 | 41 | 55 | 0 | 51 | 0 | 0 | 8 | 22 | 10 | 33 | 21 | 134 | 130 | 0 | 11 | 0 | 43 | 30 | 0 | 0 | 0 | 0 | 63 | 78 | 0 | 220 | 0 | 0 | 10 | 300 | 8 | 5 | 124 | 130 | 215 | 99 | 77 | 50 | 133 | 0 | 11 | 200 | 127 | 402 | 107 | 105 | 105 | 0 | 195 | 36 | 105 | 0 | 105 | 10 | 400 | 55 | 0 | 17 | 107 | 0 | 19 | 0 | 35 | 54 | 10 | 0 | 0 |  | 904 | 0 | 195 | 0 | 16 | 226 | 0 | 0 | 5 | 0 | 0 | 85 | 27 | 32 | 0 | 0 | 0 | 0 | 0 | 0 | 0 | 0 | 0 | 8 | 0 | 18 | 0 | 11 | 83 | 0 | 250 | 0 | 0 | 169 | 0 | 0 | 219 | 0 | 91 | 130 | 0 | 280 | 56 | 173 | 50 | 15 | 56 | 0 | 0 | 113 | 1010 | 223 | 0 | 0 | 0 | 0 | 0 | 0 | 0 | 0 | 0 |  | 7022 | 4445 | 11467 | 3487 | 904 | 1694 | 752 | 2493 | 1343 | 156 | 445 | 278 | 134 | 0 | 838.6333 | 97.18
6:00 | 0 | 0 | 230 | 110 | 0 | 95 | 0 | 0 | 194 |  | 0 | 215 | 140 | 42 | 0 | 55 | 262 | 0 | 0 | 46 | 40 | 16 | 0 | 0 | 0 | 0 | 17 | 35 | 35 | 19 | 25 | 26 | 25 | 28 | 49 | 0 | 86 | 70 | 0 | 0 | 25 | 152 | 0 | 0 | 0 |  | 12 | 20 | 17 | 10 | 0 | 40 | 17 | 6 | 0 | 0 | 0 | 0 | 270 | 207 | 8 | 79 | 41 | 55 | 0 | 51 | 0 | 0 | 8 | 19 | 10 | 33 | 21 | 126 | 107 | 0 | 11 | 0 | 43 | 30 | 0 | 0 | 0 | 0 | 70 | 78 | 0 | 220 | 0 | 0 | 10 | 290 | 8 | 5 | 120 | 130 | 218 | 99 | 77 | 50 | 118 | 1 | 11 | 200 | 127 | 402 | 108 | 88 | 105 | 0 | 196 | 36 | 105 | 0 | 105 | 10 | 400 | 55 | 0 | 17 | 107 | 0 | 17 | 0 | 35 | 54 | 9 | 0 | 0 |  | 903 | 0 | 195 | 0 | 16 | 228 | 0 | 0 | 5 | 0 | 0 | 86 | 22 | 16 | 0 | 0 | 0 | 0 | 0 | 0 | 0 | 0 | 0 | 8 | 0 | 18 | 0 | 11 | 83 | 0 | 250 | 0 | 0 | 168 | 0 | 0 | 220 | 0 | 10 | 131 | 0 | 285 | 56 | 70 | 50 | 15 | 56 | 0 | 0 | 113 | 980 | 223 | 0 | 0 | 0 | 1 | 0 | 0 | 0 | 0 | 0 |  | 6959 | 4219 | 11178 | 3470 | 903 | 1690 | 567 | 2445 | 1313 | 156 | 448 | 278 | 126 | 2 | 211.0407 | 97.18
7:00 | 0 | 0 | 230 | 110 | 0 | 95 | 0 | 0 | 194 |  | 0 | 215 | 140 | 42 | 0 | 55 | 260 | 0 | 0 | 46 | 40 | 16 | 0 | 0 | 0 | 0 | 17 | 35 | 35 | 19 | 25 | 26 | 25 | 28 | 49 | 0 | 86 | 70 | 0 | 0 | 25 | 152 | 0 | 0 | 0 |  | 12 | 20 | 17 | 10 | 0 | 40 | 17 | 15 | 0 | 0 | 0 | 0 | 335 | 204 | 8 | 80 | 41 | 55 | 0 | 51 | 0 | 0 | 8 | 19 | 10 | 33 | 21 | 118 | 71 | 0 | 11 | 0 | 43 | 30 | 0 | 0 | 0 | 0 | 65 | 75 | 0 | 220 | 0 | 0 | 10 | 300 | 8 | 5 | 118 | 130 | 215 | 99 | 77 | 50 | 132 | 5 | 11 | 200 | 128 | 403 | 107 | 88 | 105 | 1 | 196 | 36 | 105 | 0 | 105 | 10 | 398 | 55 | 9 | 17 | 107 | 0 | 7 | 3 | 35 | 54 | 14 | 0 | 0 |  | 903 | 0 | 195 | 0 | 16 | 215 | 0 | 0 | 5 | 0 | 0 | 85 | 20 | 0 | 0 | 0 | 0 | 0 | 0 | 0 | 0 | 0 | 0 | 8 | 0 | 18 | 0 | 11 | 81 | 0 | 250 | 0 | 0 | 168 | 0 | 0 | 182 | 0 | 0 | 131 | 0 | 275 | 56 | 0 | 50 | 15 | 56 | 0 | 0 | 113 | 930 | 223 | 0 | 0 | 0 | 13 | 0 | 0 | 0 | 0 | 4 |  | 7007 | 4023 | 11030 | 3493 | 903 | 1694 | 482 | 2433 | 1261 | 156 | 397 | 240 | 118 | 35 | 0 | 97.19
8:00 | 0 | 0 | 230 | 110 | 0 | 95 | 0 | 0 | 306 |  | 0 | 225 | 143 | 42 | 0 | 55 | 329 | 0 | 0 | 46 | 40 | 16 | 0 | 0 | 0 | 0 | 17 | 35 | 35 | 19 | 25 | 26 | 25 | 28 | 49 | 0 | 86 | 70 | 0 | 0 | 16 | 150 | 0 | 0 | 0 |  | 12 | 20 | 17 | 10 | 0 | 40 | 0 | 2 | 0 | 0 | 0 | 0 | 340 | 201 | 8 | 76 | 40 | 55 | 0 | 51 | 0 | 0 | 8 | 19 | 10 | 24 | 21 | 126 | 71 | 0 | 11 | 0 | 43 | 30 | 0 | 0 | 0 | 0 | 62 | 10 | 0 | 220 | 0 | 0 | 10 | 280 | 0 | 5 | 50 | 130 | 56 | 98 | 77 | 50 | 134 | 12 | 11 | 200 | 120 | 403 | 97 | 90 | 105 | 2 | 196 | 36 | 105 | 0 | 107 | 10 | 394 | 55 | 26 | 17 | 107 | 0 | 17 | 12 | 35 | 54 | 43 | 0 | 0 |  | 901 | 0 | 195 | 0 | 16 | 222 | 0 | 0 | 0 | 0 | 0 | 83 | 19 | 0 | 0 | 0 | 0 | 0 | 0 | 0 | 0 | 0 | 0 | 8 | 0 | 18 | 0 | 11 | 79 | 0 | 250 | 0 | 0 | 170 | 0 | 0 | 216 | 0 | 0 | 130 | 0 | 264 | 56 | 27 | 55 | 15 | 56 | 0 | 1 | 113 | 930 | 221 | 0 | 0 | 2 | 40 | 0 | 0 | 0 | 0 | 7 |  | 6889 | 4105 | 10994 | 3544 | 901 | 1707 | 281 | 2427 | 1259 | 156 | 438 | 269 | 126 | 102 | 0 | 97.19
9:00 | 0 | 0 | 210 | 110 | 0 | 93 | 0 | 0 | 327 |  | 0 | 225 | 143 | 41 | 0 | 55 | 335 | 0 | 0 | 46 | 40 | 16 | 0 | 0 | 0 | 0 | 17 | 35 | 35 | 19 | 25 | 18 | 25 | 18 | 49 | 0 | 86 | 70 | 0 | 0 | 16 | 151 | 0 | 0 | 0 |  | 12 | 23 | 17 | 10 | 0 | 40 | 0 | 2 | 0 | 0 | 0 | 0 | 320 | 203 | 8 | 79 | 37 | 54 | 0 | 43 | 0 | 0 | 8 | 22 | 9 | 23 | 21 | 134 | 44 | 0 | 11 | 1 | 43 | 30 | 0 | 0 | 0 | 0 | 62 | 10 | 0 | 220 | 0 | 0 | 10 | 295 | 0 | 5 | 105 | 130 | 215 | 96 | 85 | 50 | 117 | 16 | 11 | 200 | 118 | 403 | 96 | 105 | 105 | 3 | 196 | 17 | 105 | 0 | 105 | 10 | 400 | 55 | 39 | 20 | 107 | 0 | 17 | 18 | 33 | 54 | 48 | 0 | 0 |  | 901 | 0 | 190 | 0 | 16 | 224 | 0 | 0 | 0 | 0 | 0 | 83 | 18 | 0 | 0 | 0 | 0 | 0 | 0 | 0 | 0 | 0 | 0 | 8 | 0 | 16 | 0 | 11 | 79 | 0 | 250 | 0 | 0 | 170 | 0 | 0 | 217 | 0 | 0 | 127 | 0 | 247 | 56 | 45 | 75 | 15 | 56 | 0 | 3 | 113 | 910 | 221 | 0 | 0 | 2 | 49 | 0 | 0 | 0 | 0 | 9 |  | 7080 | 4111 | 11191 | 3472 | 901 | 1712 | 511 | 2429 | 1239 | 156 | 441 | 273 | 134 | 140 | 398.1204 | 97.19
10:00 | 0 | 0 | 210 | 180 | 0 | 78 | 0 | 0 | 328 |  | 0 | 225 | 146 | 42 | 0 | 55 | 328 | 0 | 0 | 46 | 40 | 16 | 0 | 0 | 0 | 0 | 17 | 35 | 35 | 19 | 25 | 18 | 25 | 18 | 49 | 0 | 86 | 70 | 0 | 0 | 16 | 148 | 0 | 0 | 0 |  | 12 | 25 | 17 | 10 | 0 | 40 | 17 | 2 | 0 | 0 | 0 | 0 | 335 | 200 | 8 | 81 | 37 | 54 | 0 | 35 | 0 | 0 | 8 | 22 | 9 | 23 | 21 | 128 | 46 | 0 | 11 | 2 | 43 | 30 | 0 | 0 | 0 | 0 | 57 | 10 | 0 | 220 | 0 | 0 | 10 | 290 | 0 | 5 | 105 | 130 | 224 | 96 | 85 | 50 | 117 | 20 | 11 | 200 | 118 | 400 | 96 | 105 | 105 | 4 | 196 | 17 | 105 | 0 | 99 | 10 | 391 | 55 | 49 | 72 | 107 | 0 | 17 | 26 | 34 | 54 | 48 | 0 | 0 |  | 901 | 0 | 170 | 0 | 16 | 221 | 0 | 0 | 0 | 0 | 0 | 83 | 19 | 0 | 0 | 0 | 0 | 0 | 0 | 0 | 0 | 0 | 0 | 0 | 0 | 16 | 0 | 11 | 80 | 0 | 250 | 0 | 0 | 169 | 0 | 0 | 216 | 0 | 0 | 125 | 0 | 203 | 56 | 73 | 93 | 15 | 56 | 0 | 4 | 113 | 920 | 221 | 0 | 0 | 4 | 57 | 0 | 0 | 0 | 0 | 25 |  | 7209 | 4117 | 11326 | 3525 | 901 | 1645 | 548 | 2487 | 1250 | 156 | 437 | 274 | 128 | 191 | 621.1416 | 97.19
11:00 | 0 | 0 | 210 | 110 | 0 | 76 | 0 | 0 | 327 |  | 0 | 225 | 145 | 35 | 0 | 55 | 324 | 0 | 0 | 46 | 40 | 16 | 0 | 0 | 0 | 0 | 17 | 35 | 35 | 19 | 25 | 18 | 25 | 18 | 41 | 0 | 86 | 70 | 0 | 0 | 16 | 151 | 0 | 0 | 0 |  | 12 | 30 | 17 | 10 | 0 | 40 | 14 | 3 | 0 | 0 | 0 | 0 | 335 | 199 | 8 | 81 | 34 | 51 | 0 | 35 | 0 | 0 | 8 | 22 | 9 | 21 | 21 | 134 | 45 | 0 | 0 | 2 | 43 | 30 | 0 | 0 | 0 | 0 | 56 | 10 | 0 | 221 | 0 | 0 | 10 | 290 | 0 | 5 | 103 | 130 | 215 | 95 | 76 | 50 | 115 | 20 | 11 | 200 | 118 | 404 | 104 | 105 | 105 | 4 | 196 | 17 | 105 | 0 | 95 | 10 | 390 | 55 | 53 | 72 | 107 | 0 | 17 | 32 | 20 | 54 | 87 | 0 | 0 |  | 901 | 0 | 180 | 0 | 16 | 219 | 0 | 0 | 0 | 0 | 0 | 81 | 20 | 16 | 0 | 0 | 0 | 0 | 0 | 0 | 0 | 0 | 0 | 0 | 0 | 16 | 0 | 11 | 78 | 0 | 250 | 0 | 0 | 166 | 0 | 0 | 216 | 0 | 0 | 124 | 0 | 228 | 56 | 91 | 94 | 15 | 56 | 0 | 5 | 113 | 930 | 222 | 0 | 0 | 0 | 89 | 0 | 0 | 0 | 0 | 29 |  | 7126 | 4222 | 11348 | 3479 | 901 | 1666 | 554 | 2468 | 1258 | 156 | 435 | 279 | 134 | 234 | 693.0244 | 97.19
12:00 | 0 | 0 | 220 | 180 | 0 | 72 | 0 | 0 | 317 |  | 0 | 225 | 140 | 33 | 0 | 40 | 320 | 0 | 0 | 46 | 40 | 16 | 0 | 0 | 0 | 0 | 17 | 35 | 35 | 19 | 25 | 18 | 25 | 18 | 41 | 0 | 86 | 70 | 0 | 0 | 16 | 147 | 0 | 0 | 0 |  | 12 | 30 | 17 | 10 | 0 | 40 | 14 | 2 | 0 | 0 | 0 | 0 | 325 | 197 | 8 | 82 | 37 | 47 | 0 | 35 | 0 | 0 | 8 | 22 | 9 | 16 | 21 | 120 | 45 | 0 | 0 | 3 | 43 | 20 | 0 | 0 | 0 | 0 | 54 | 10 | 0 | 220 | 0 | 0 | 10 | 320 | 0 | 5 | 105 | 130 | 215 | 95 | 85 | 51 | 131 | 19 | 11 | 200 | 113 | 402 | 95 | 88 | 105 | 5 | 196 | 17 | 105 | 0 | 96 | 10 | 386 | 65 | 29 | 72 | 107 | 0 | 17 | 33 | 30 | 54 | 88 | 0 | 0 |  | 901 | 0 | 170 | 0 | 0 | 215 | 0 | 0 | 0 | 0 | 0 | 79 | 20 | 16 | 0 | 0 | 0 | 0 | 0 | 0 | 0 | 0 | 0 | 0 | 0 | 16 | 0 | 11 | 78 | 0 | 249 | 0 | 0 | 167 | 0 | 0 | 209 | 0 | 70 | 123 | 0 | 213 | 56 | 151 | 94 | 15 | 56 | 0 | 6 | 113 | 960 | 222 | 0 | 0 | 2 | 56 | 0 | 100 | 0 | 0 | 28 |  | 7138 | 4396 | 11534 | 3508 | 901 | 1657 | 687 | 2450 | 1287 | 156 | 524 | 272 | 120 | 181 | 890.2415 | 97.19
13:00 | 0 | 0 | 200 | 160 | 0 | 72 | 0 | 0 | 317 |  | 0 | 225 | 148 | 31 | 0 | 40 | 325 | 0 | 0 | 46 | 40 | 16 | 0 | 0 | 0 | 0 | 17 | 35 | 35 | 19 | 25 | 18 | 25 | 18 | 41 | 0 | 86 | 70 | 0 | 0 | 16 | 147 | 0 | 0 | 0 |  | 12 | 30 | 17 | 10 | 0 | 40 | 14 | 4 | 0 | 0 | 0 | 0 | 330 | 200 | 8 | 80 | 37 | 49 | 0 | 35 | 0 | 0 | 8 | 22 | 9 | 16 | 21 | 118 | 43 | 0 | 17 | 2 | 43 | 20 | 0 | 0 | 0 | 0 | 50 | 10 | 0 | 221 | 0 | 0 | 10 | 320 | 0 | 5 | 109 | 130 | 222 | 96 | 85 | 50 | 119 | 20 | 11 | 200 | 112 | 398 | 95 | 105 | 102 | 3 | 196 | 17 | 105 | 0 | 94 | 10 | 384 | 62 | 51 | 72 | 107 | 0 | 26 | 32 | 36 | 54 | 67 | 0 | 0 |  | 901 | 0 | 170 | 0 | 0 | 219 | 0 | 0 | 0 | 0 | 0 | 83 | 21 | 16 | 0 | 0 | 0 | 0 | 0 | 0 | 0 | 0 | 0 | 0 | 0 | 16 | 0 | 11 | 78 | 0 | 250 | 0 | 0 | 165 | 0 | 0 | 207 | 0 | 92 | 122 | 0 | 214 | 56 | 140 | 94 | 15 | 56 | 0 | 5 | 113 | 950 | 222 | 0 | 0 | 1 | 68 | 0 | 150 | 0 | 0 | 29 |  | 7143 | 4464 | 11607 | 3465 | 901 | 1671 | 709 | 2459 | 1278 | 156 | 576 | 270 | 118 | 211 | 1237.6752 | 97.19
14:00 | 0 | 0 | 200 | 160 | 0 | 76 | 0 | 0 | 301 |  | 0 | 225 | 148 | 33 | 0 | 40 | 335 | 0 | 0 | 42 | 40 | 16 | 0 | 0 | 0 | 0 | 17 | 35 | 35 | 19 | 25 | 18 | 25 | 18 | 48 | 0 | 80 | 70 | 0 | 0 | 16 | 150 | 0 | 0 | 0 |  | 12 | 30 | 17 | 10 | 0 | 40 | 17 | 6 | 0 | 0 | 0 | 0 | 320 | 201 | 8 | 80 | 36 | 49 | 0 | 35 | 0 | 0 | 8 | 22 | 9 | 24 | 21 | 122 | 44 | 0 | 17 | 2 | 43 | 20 | 0 | 0 | 0 | 0 | 56 | 10 | 0 | 220 | 0 | 0 | 10 | 280 | 0 | 5 | 115 | 130 | 134 | 100 | 86 | 51 | 127 | 17 | 11 | 200 | 107 | 404 | 95 | 105 | 95 | 4 | 196 | 17 | 105 | 0 | 104 | 10 | 393 | 55 | 44 | 72 | 107 | 0 | 35 | 30 | 34 | 54 | 53 | 0 | 0 |  | 902 | 0 | 175 | 0 | 0 | 218 | 0 | 0 | 0 | 0 | 0 | 83 | 23 | 16 | 0 | 0 | 0 | 0 | 0 | 0 | 0 | 0 | 0 | 0 | 0 | 16 | 0 | 11 | 80 | 0 | 250 | 0 | 0 | 164 | 0 | 0 | 215 | 0 | 70 | 123 | 0 | 227 | 56 | 100 | 111 | 15 | 56 | 0 | 5 | 113 | 950 | 221 | 0 | 0 | 2 | 74 | 0 | 200 | 0 | 0 | 27 |  | 7036 | 4503 | 11539 | 3491 | 902 | 1635 | 570 | 2488 | 1280 | 150 | 633 | 278 | 122 | 205 | 1254.2636 | 97.19
15:00 | 0 | 0 | 200 | 160 | 0 | 77 | 0 | 0 | 313 |  | 0 | 225 | 148 | 33 | 0 | 40 | 160 | 0 | 0 | 46 | 40 | 32 | 0 | 0 | 0 | 0 | 17 | 35 | 35 | 19 | 25 | 18 | 25 | 15 | 48 | 0 | 80 | 70 | 0 | 0 | 16 | 148 | 0 | 0 | 0 |  | 12 | 30 | 16 | 10 | 0 | 0 | 17 | 3 | 0 | 0 | 0 | 0 | 310 | 200 | 8 | 81 | 36 | 48 | 0 | 43 | 0 | 0 | 8 | 22 | 9 | 25 | 21 | 128 | 44 | 0 | 17 | 1 | 43 | 20 | 0 | 0 | 0 | 0 | 51 | 10 | 0 | 214 | 0 | 0 | 10 | 310 | 0 | 5 | 115 | 130 | 224 | 98 | 85 | 50 | 132 | 13 | 11 | 200 | 104 | 404 | 95 | 88 | 105 | 2 | 196 | 17 | 105 | 0 | 104 | 10 | 388 | 54 | 33 | 72 | 107 | 0 | 35 | 18 | 35 | 52 | 52 | 0 | 0 |  | 901 | 0 | 170 | 0 | 0 | 217 | 0 | 0 | 0 | 0 | 0 | 83 | 24 | 16 | 0 | 0 | 0 | 0 | 0 | 0 | 0 | 0 | 0 | 0 | 0 | 16 | 0 | 11 | 80 | 0 | 250 | 0 | 0 | 162 | 0 | 0 | 209 | 0 | 40 | 124 | 0 | 207 | 56 | 150 | 113 | 15 | 56 | 0 | 4 | 113 | 950 | 222 | 0 | 0 | 3 | 22 | 17 | 254 | 0 | 0 | 20 |  | 6911 | 4505 | 11416 | 3279 | 901 | 1664 | 677 | 2463 | 1280 | 150 | 680 | 287 | 128 | 116 | 1367.6173 | 97.2
16:00 | 0 | 0 | 200 | 160 | 0 | 76 | 0 | 0 | 313 |  | 0 | 225 | 148 | 40 | 0 | 40 | 216 | 0 | 0 | 45 | 40 | 32 | 0 | 0 | 0 | 0 | 17 | 35 | 35 | 19 | 25 | 18 | 25 | 15 | 38 | 0 | 79 | 70 | 0 | 0 | 21 | 150 | 0 | 0 | 0 |  | 12 | 30 | 15 | 10 | 0 | 7 | 17 | 3 | 0 | 0 | 0 | 0 | 320 | 188 | 8 | 80 | 36 | 49 | 0 | 43 | 0 | 0 | 8 | 22 | 9 | 25 | 21 | 148 | 44 | 0 | 17 | 1 | 43 | 41 | 0 | 0 | 0 | 0 | 51 | 10 | 0 | 213 | 0 | 0 | 10 | 310 | 0 | 5 | 113 | 130 | 223 | 99 | 84 | 50 | 132 | 8 | 11 | 200 | 105 | 401 | 96 | 105 | 105 | 1 | 194 | 31 | 105 | 0 | 104 | 10 | 394 | 54 | 16 | 72 | 107 | 0 | 35 | 12 | 35 | 54 | 52 | 0 | 0 |  | 900 | 0 | 180 | 0 | 0 | 217 | 0 | 0 | 0 | 0 | 0 | 85 | 22 | 16 | 0 | 0 | 0 | 0 | 0 | 0 | 0 | 0 | 0 | 0 | 0 | 16 | 0 | 11 | 80 | 0 | 249 | 0 | 0 | 162 | 0 | 0 | 210 | 0 | 20 | 123 | 0 | 218 | 54 | 172 | 113 | 15 | 56 | 0 | 3 | 113 | 950 | 222 | 0 | 0 | 2 | 24 | 30 | 249 | 0 | 0 | 11 |  | 7016 | 4523 | 11539 | 3368 | 900 | 1673 | 677 | 2514 | 1279 | 149 | 676 | 287 | 148 | 78 | 1208.1848 | 97.2
17:00 | 0 | 0 | 200 | 160 | 0 | 73 | 0 | 0 | 294 |  | 0 | 225 | 150 | 41 | 0 | 40 | 218 | 0 | 0 | 46 | 40 | 32 | 0 | 0 | 0 | 0 | 35 | 35 | 35 | 19 | 25 | 18 | 25 | 15 | 40 | 0 | 79 | 70 | 0 | 0 | 25 | 152 | 0 | 0 | 0 |  | 12 | 30 | 16 | 10 | 0 | 34 | 17 | 8 | 0 | 0 | 0 | 0 | 320 | 185 | 8 | 80 | 36 | 52 | 0 | 43 | 0 | 0 | 8 | 22 | 9 | 33 | 21 | 142 | 44 | 0 | 19 | 1 | 43 | 41 | 0 | 0 | 0 | 0 | 52 | 10 | 0 | 213 | 0 | 0 | 10 | 270 | 0 | 5 | 113 | 130 | 170 | 98 | 85 | 51 | 134 | 1 | 11 | 200 | 104 | 408 | 96 | 105 | 105 | 0 | 194 | 28 | 105 | 0 | 113 | 10 | 393 | 58 | 5 | 78 | 107 | 0 | 35 | 4 | 72 | 54 | 52 | 0 | 0 |  | 902 | 0 | 180 | 0 | 0 | 220 | 0 | 0 | 0 | 0 | 0 | 73 | 20 | 16 | 0 | 0 | 0 | 0 | 0 | 0 | 0 | 0 | 0 | 0 | 0 | 16 | 0 | 11 | 80 | 0 | 250 | 0 | 0 | 162 | 0 | 0 | 209 | 0 | 0 | 123 | 0 | 214 | 54 | 150 | 113 | 15 | 56 | 0 | 1 | 113 | 950 | 222 | 0 | 0 | 0 | 1 | 36 | 0 | 0 | 0 | 1 |  | 7005 | 4188 | 11193 | 3374 | 902 | 1615 | 582 | 2628 | 1280 | 149 | 429 | 287 | 142 | 14 | 1296.656 | 97.2
18:00 | 0 | 0 | 220 | 160 | 0 | 73 | 0 | 0 | 272 |  | 0 | 225 | 142 | 57 | 0 | 50 | 200 | 0 | 0 | 58 | 40 | 32 | 0 | 0 | 0 | 0 | 54 | 35 | 35 | 22 | 25 | 14 | 25 | 15 | 48 | 0 | 86 | 70 | 0 | 0 | 25 | 150 | 0 | 0 | 0 |  | 12 | 30 | 39 | 10 | 0 | 45 | 17 | 12 | 0 | 0 | 0 | 0 | 315 | 189 | 26 | 81 | 36 | 53 | 0 | 43 | 0 | 0 | 8 | 22 | 9 | 33 | 21 | 174 | 56 | 0 | 19 | 0 | 43 | 41 | 0 | 0 | 0 | 0 | 55 | 78 | 0 | 214 | 0 | 0 | 10 | 280 | 5 | 5 | 114 | 265 | 225 | 97 | 130 | 97 | 134 | 0 | 11 | 200 | 105 | 377 | 95 | 105 | 105 | 0 | 194 | 34 | 105 | 0 | 113 | 10 | 370 | 60 | 0 | 162 | 107 | 0 | 35 | 0 | 115 | 51 | 0 | 0 | 0 |  | 902 | 0 | 175 | 0 | 0 | 216 | 0 | 0 | 13 | 18 | 0 | 79 | 27 | 16 | 0 | 0 | 0 | 0 | 0 | 21 | 0 | 0 | 14 | 0 | 0 | 17 | 0 | 11 | 79 | 0 | 249 | 0 | 0 | 162 | 0 | 0 | 208 | 0 | 92 | 124 | 0 | 218 | 54 | 75 | 113 | 50 | 56 | 0 | 1 | 113 | 960 | 222 | 0 | 0 | 0 | 0 | 55 | 0 | 0 | 0 | 0 |  | 7530 | 4340 | 11870 | 3290 | 902 | 1698 | 700 | 3070 | 1288 | 156 | 424 | 375 | 174 | 1 | 1594.3248 | 97.2
18:30 | 0 | 0 | 0 | 0 | 0 | 0 | 0 | 0 | 0 |  | 0 | 0 | 0 | 0 | 0 | 0 | 0 | 0 | 0 | 0 | 0 | 0 | 0 | 0 | 0 | 0 | 0 | 0 | 0 | 0 | 0 | 0 | 0 | 0 | 0 | 0 | 0 | 0 | 0 | 0 | 0 | 0 | 0 | 0 | 0 |  | 0 | 0 | 0 | 0 | 0 | 0 | 0 | 0 | 0 | 0 | 0 | 0 | 0 | 0 | 0 | 0 | 0 | 0 | 0 | 0 | 0 | 0 | 0 | 0 | 0 | 0 | 0 | 0 | 0 | 0 | 0 | 0 | 0 | 0 | 0 | 0 | 0 | 0 | 0 | 0 | 0 | 0 | 0 | 0 | 0 | 0 | 0 | 0 | 0 | 0 | 0 | 0 | 0 | 0 | 0 | 0 | 0 | 0 | 0 | 0 | 0 | 0 | 0 | 0 | 0 | 0 | 0 | 0 | 0 | 0 | 0 | 0 | 0 | 0 | 0 | 0 | 0 | 0 | 0 | 0 | 0 | 0 | 0 |  | 0 | 0 | 0 | 0 | 0 | 0 | 0 | 0 | 0 | 0 | 0 | 0 | 0 | 0 | 0 | 0 | 0 | 0 | 0 | 0 | 0 | 0 | 0 | 0 | 0 | 0 | 0 | 0 | 0 | 0 | 0 | 0 | 0 | 0 | 0 | 0 | 0 | 0 | 0 | 0 | 0 | 0 | 0 | 0 | 0 | 0 | 0 | 0 | 0 | 0 | 0 | 0 | 0 | 0 | 0 | 0 | 0 | 0 | 0 | 0 | 0 |  | 0 | 0 | 0 | 0 | 0 | 0 | 0 | 0 | 0 | 0 | 0 | 0 | 0 | 0 | 1401.7156 | 0
19:00 | 0 | 0 | 200 | 160 | 0 | 74 | 0 | 0 | 253 |  | 0 | 225 | 150 | 74 | 0 | 55 | 192 | 0 | 0 | 88 | 92 | 128 | 0 | 0 | 0 | 0 | 54 | 55 | 55 | 22 | 25 | 27 | 25 | 15 | 48 | 0 | 86 | 70 | 0 | 0 | 25 | 151 | 0 | 0 | 0 |  | 12 | 30 | 51 | 10 | 0 | 0 | 17 | 12 | 0 | 0 | 0 | 0 | 320 | 202 | 26 | 80 | 37 | 53 | 0 | 51 | 0 | 0 | 8 | 22 | 9 | 33 | 21 | 160 | 70 | 0 | 19 | 0 | 43 | 41 | 0 | 0 | 0 | 0 | 57 | 75 | 0 | 213 | 0 | 0 | 10 | 270 | 8 | 5 | 115 | 287 | 151 | 75 | 158 | 75 | 134 | 0 | 11 | 200 | 110 | 410 | 96 | 105 | 105 | 0 | 295 | 36 | 105 | 0 | 114 | 10 | 400 | 71 | 0 | 162 | 107 | 0 | 35 | 0 | 115 | 54 | 0 | 0 | 0 |  | 904 | 0 | 185 | 0 | 16 | 221 | 0 | 0 | 42 | 52 | 0 | 85 | 28 | 32 | 0 | 0 | 0 | 24 | 0 | 75 | 0 | 0 | 24 | 8 | 26 | 18 | 0 | 11 | 79 | 0 | 250 | 0 | 0 | 161 | 0 | 0 | 213 | 0 | 92 | 125 | 0 | 234 | 94 | 172 | 113 | 50 | 56 | 0 | 0 | 113 | 1030 | 222 | 0 | 17 | 0 | 0 | 57 | 0 | 0 | 0 | 0 |  | 7850 | 4829 | 12679 | 3391 | 904 | 1701 | 680 | 3442 | 1359 | 156 | 434 | 665 | 160 | 0 | 1402 | 97.2
19:30 | 0 | 0 | 189 | 160 | 0 | 78 | 0 | 0 | 235 |  | 0 | 225 | 145 | 84 | 0 | 55 | 190 | 0 | 0 | 88 | 92 | 128 | 0 | 0 | 0 | 0 | 54 | 55 | 55 | 22 | 25 | 27 | 25 | 15 | 48 | 0 | 86 | 70 | 0 | 0 | 25 | 148 | 0 | 0 | 0 |  | 12 | 30 | 51 | 10 | 0 | 0 | 17 | 16 | 0 | 0 | 0 | 0 | 330 | 193 | 26 | 81 | 37 | 53 | 0 | 51 | 0 | 0 | 8 | 22 | 9 | 33 | 21 | 156 | 72 | 0 | 19 | 0 | 43 | 41 | 0 | 0 | 0 | 0 | 56 | 75 | 0 | 214 | 0 | 0 | 10 | 330 | 8 | 5 | 115 | 287 | 225 | 97 | 158 | 95 | 134 | 0 | 11 | 200 | 115 | 384 | 96 | 105 | 105 | 0 | 300 | 36 | 105 | 0 | 114 | 10 | 382 | 74 | 0 | 162 | 107 | 0 | 35 | 0 | 115 | 54 | 0 | 0 | 0 |  | 905 | 0 | 185 | 0 | 16 | 220 | 0 | 0 | 47 | 63 | 0 | 81 | 28 | 32 | 0 | 0 | 0 | 24 | 0 | 76 | 0 | 0 | 24 | 8 | 26 | 18 | 0 | 11 | 80 | 0 | 250 | 0 | 0 | 161 | 0 | 0 | 212 | 0 | 93 | 125 | 0 | 220 | 94 | 172 | 113 | 50 | 56 | 0 | 0 | 113 | 1030 | 216 | 0 | 17 | 0 | 0 | 57 | 0 | 0 | 0 | 0 |  | 7974 | 4823 | 12797 | 3331 | 905 | 1726 | 797 | 3465 | 1360 | 156 | 432 | 681 | 156 | 0 | 1385.1272 | 0
20:00 | 0 | 0 | 200 | 160 | 0 | 84 | 0 | 0 | 205 |  | 0 | 225 | 145 | 82 | 0 | 55 | 169 | 0 | 0 | 88 | 92 | 128 | 0 | 0 | 0 | 0 | 54 | 55 | 55 | 22 | 25 | 27 | 25 | 16 | 48 | 0 | 87 | 70 | 0 | 0 | 25 | 146 | 0 | 0 | 0 |  | 12 | 30 | 51 | 10 | 0 | 0 | 17 | 21 | 0 | 0 | 0 | 0 | 330 | 188 | 26 | 81 | 37 | 53 | 0 | 51 | 0 | 0 | 8 | 22 | 9 | 33 | 21 | 160 | 95 | 0 | 19 | 0 | 43 | 41 | 0 | 0 | 0 | 0 | 55 | 75 | 0 | 213 | 0 | 0 | 10 | 280 | 8 | 5 | 115 | 290 | 221 | 98 | 158 | 95 | 134 | 0 | 11 | 200 | 114 | 405 | 96 | 105 | 105 | 0 | 300 | 36 | 105 | 0 | 114 | 10 | 374 | 73 | 0 | 162 | 107 | 0 | 35 | 0 | 115 | 53 | 0 | 0 | 0 |  | 905 | 0 | 185 | 0 | 16 | 217 | 0 | 0 | 32 | 54 | 0 | 83 | 29 | 32 | 0 | 0 | 0 | 24 | 0 | 76 | 0 | 0 | 32 | 8 | 26 | 18 | 0 | 11 | 79 | 0 | 249 | 0 | 0 | 162 | 0 | 0 | 212 | 0 | 53 | 125 | 0 | 230 | 94 | 171 | 113 | 50 | 56 | 0 | 0 | 113 | 1060 | 216 | 0 | 17 | 0 | 0 | 57 | 0 | 0 | 0 | 0 |  | 7923 | 4805 | 12728 | 3352 | 905 | 1668 | 753 | 3463 | 1388 | 157 | 429 | 665 | 160 | 0 | 1494.7946 | 97.2
21:00 | 0 | 0 | 200 | 165 | 0 | 87 | 0 | 0 | 198 |  | 0 | 225 | 145 | 84 | 0 | 55 | 153 | 0 | 0 | 88 | 92 | 128 | 0 | 0 | 0 | 0 | 54 | 55 | 35 | 22 | 25 | 27 | 25 | 16 | 48 | 0 | 87 | 70 | 0 | 0 | 25 | 150 | 0 | 0 | 0 |  | 12 | 30 | 51 | 10 | 0 | 0 | 17 | 22 | 0 | 0 | 0 | 0 | 335 | 198 | 26 | 81 | 37 | 51 | 0 | 51 | 0 | 0 | 8 | 21 | 9 | 33 | 21 | 158 | 107 | 0 | 19 | 0 | 43 | 41 | 0 | 0 | 0 | 0 | 57 | 75 | 0 | 213 | 0 | 0 | 10 | 320 | 8 | 5 | 115 | 292 | 220 | 100 | 160 | 95 | 149 | 0 | 11 | 200 | 115 | 410 | 96 | 105 | 105 | 0 | 300 | 45 | 105 | 0 | 115 | 10 | 381 | 69 | 0 | 162 | 107 | 0 | 35 | 0 | 115 | 54 | 0 | 0 | 0 |  | 905 | 0 | 195 | 0 | 16 | 225 | 0 | 0 | 32 | 48 | 0 | 85 | 31 | 32 | 0 | 0 | 0 | 24 | 0 | 76 | 0 | 0 | 32 | 8 | 25 | 18 | 0 | 11 | 80 | 0 | 250 | 0 | 0 | 162 | 0 | 0 | 211 | 0 | 91 | 127 | 0 | 240 | 94 | 171 | 113 | 50 | 56 | 0 | 0 | 113 | 1090 | 220 | 0 | 17 | 0 | 0 | 57 | 0 | 0 | 0 | 0 |  | 7999 | 4905 | 12904 | 3399 | 905 | 1719 | 792 | 3472 | 1420 | 157 | 436 | 657 | 158 | 0 | 1378.6762 | 97.2
22:00 | 0 | 0 | 200 | 160 | 0 | 92 | 0 | 0 | 200 |  | 0 | 225 | 148 | 83 | 0 | 55 | 154 | 0 | 0 | 88 | 92 | 128 | 0 | 0 | 0 | 0 | 54 | 35 | 35 | 22 | 25 | 27 | 25 | 16 | 48 | 0 | 88 | 70 | 0 | 0 | 25 | 151 | 0 | 0 | 0 |  | 12 | 30 | 51 | 10 | 0 | 0 | 17 | 27 | 0 | 0 | 0 | 10 | 325 | 201 | 26 | 80 | 37 | 54 | 0 | 51 | 0 | 0 | 8 | 21 | 9 | 33 | 21 | 160 | 131 | 0 | 19 | 0 | 43 | 41 | 0 | 0 | 0 | 0 | 61 | 75 | 0 | 220 | 0 | 0 | 10 | 310 | 8 | 5 | 112 | 288 | 222 | 100 | 159 | 95 | 122 | 0 | 11 | 200 | 119 | 410 | 96 | 105 | 105 | 0 | 300 | 54 | 105 | 0 | 113 | 10 | 380 | 55 | 0 | 162 | 107 | 0 | 35 | 0 | 115 | 54 | 0 | 0 | 0 |  | 905 | 0 | 195 | 0 | 16 | 225 | 0 | 0 | 21 | 48 | 0 | 84 | 31 | 32 | 0 | 0 | 0 | 24 | 0 | 75 | 0 | 0 | 24 | 8 | 25 | 18 | 0 | 11 | 81 | 0 | 250 | 0 | 0 | 161 | 0 | 0 | 216 | 0 | 90 | 127 | 0 | 248 | 94 | 171 | 113 | 50 | 56 | 0 | 0 | 113 | 1070 | 221 | 0 | 17 | 0 | 0 | 76 | 0 | 0 | 0 | 0 |  | 7986 | 4896 | 12882 | 3430 | 905 | 1736 | 790 | 3435 | 1401 | 158 | 441 | 642 | 160 | 0 | 1398.9509 | 97.2
23:00 | 0 | 0 | 200 | 160 | 0 | 92 | 0 | 0 | 200 |  | 0 | 225 | 150 | 83 | 0 | 55 | 50 | 0 | 0 | 88 | 92 | 48 | 0 | 0 | 0 | 0 | 54 | 35 | 35 | 22 | 25 | 24 | 25 | 16 | 48 | 0 | 88 | 70 | 0 | 0 | 25 | 151 | 0 | 0 | 0 |  | 12 | 30 | 51 | 10 | 0 | 0 | 17 | 30 | 0 | 0 | 0 | 8 | 320 | 205 | 26 | 79 | 37 | 54 | 0 | 51 | 0 | 0 | 8 | 21 | 9 | 33 | 21 | 164 | 132 | 0 | 19 | 0 | 43 | 41 | 0 | 0 | 0 | 0 | 61 | 75 | 0 | 220 | 0 | 0 | 10 | 305 | 8 | 5 | 112 | 288 | 225 | 100 | 159 | 96 | 117 | 0 | 11 | 200 | 120 | 402 | 96 | 105 | 105 | 0 | 196 | 36 | 105 | 0 | 113 | 10 | 399 | 54 | 0 | 162 | 107 | 0 | 35 | 0 | 115 | 54 | 0 | 0 | 0 |  | 905 | 0 | 195 | 0 | 0 | 227 | 0 | 0 | 23 | 43 | 0 | 83 | 31 | 32 | 0 | 0 | 0 | 24 | 0 | 54 | 0 | 0 | 24 | 8 | 25 | 18 | 0 | 11 | 83 | 0 | 250 | 0 | 0 | 166 | 0 | 0 | 214 | 0 | 90 | 129 | 0 | 262 | 94 | 171 | 113 | 50 | 56 | 0 | 0 | 113 | 1060 | 224 | 0 | 17 | 0 | 0 | 76 | 0 | 0 | 0 | 0 |  | 7688 | 4871 | 12559 | 3337 | 905 | 1753 | 794 | 3292 | 1393 | 158 | 441 | 536 | 164 | 0 | 1604.4621 | 97.2
24:00 | 0 | 0 | 203 | 160 | 0 | 92 | 0 | 0 | 218 |  | 0 | 225 | 140 | 45 | 0 | 45 | 41 | 0 | 0 | 52 | 40 | 48 | 0 | 0 | 0 | 0 | 17 | 35 | 35 | 22 | 25 | 26 | 25 | 17 | 48 | 0 | 88 | 70 | 0 | 0 | 25 | 150 | 0 | 0 | 0 |  | 12 | 28 | 51 | 10 | 0 | 0 | 17 | 31 | 0 | 0 | 0 | 20 | 335 | 200 | 26 | 81 | 37 | 55 | 0 | 51 | 0 | 0 | 8 | 21 | 9 | 33 | 21 | 162 | 131 | 0 | 19 | 0 | 43 | 41 | 0 | 0 | 0 | 0 | 61 | 75 | 0 | 220 | 0 | 0 | 10 | 300 | 8 | 5 | 111 | 145 | 225 | 100 | 85 | 98 | 129 | 0 | 11 | 200 | 120 | 391 | 97 | 105 | 105 | 0 | 196 | 36 | 100 | 0 | 105 | 10 | 372 | 54 | 0 | 29 | 107 | 0 | 35 | 0 | 54 | 54 | 0 | 0 | 0 |  | 906 | 0 | 195 | 0 | 0 | 224 | 0 | 0 | 23 | 38 | 0 | 81 | 31 | 32 | 0 | 0 | 0 | 24 | 0 | 31 | 0 | 0 | 24 | 8 | 25 | 18 | 0 | 11 | 82 | 0 | 250 | 0 | 0 | 170 | 0 | 0 | 214 | 0 | 90 | 129 | 0 | 264 | 57 | 171 | 113 | 15 | 56 | 0 | 0 | 113 | 1060 | 220 | 0 | 17 | 0 | 0 | 76 | 0 | 0 | 0 | 0 |  | 7087 | 4768 | 11855 | 3320 | 906 | 1756 | 795 | 2636 | 1392 | 158 | 438 | 506 | 162 | 0 | 1976.7784 | 97.2
KWH | 0 | 0 | 5114000 | 3465000 | 0 | 2021909 | 0 | 0 | 6004000 |  | 0 | 4921000 | 3495331 | 1181760 | 0 | 1239424 | 5836775 | 0 | 0 | 1335360 | 1218528 | 905280 | 0 | 0 | 0 | 0 | 651600 | 914120 | 914295 | 455652 | 600000 | 527400 | 617300 | 481700 | 1124160 | 0 | 2038931 | 1696000 | 0 | 0 | 519121 | 3529904 | 0 | 0 | 0 |  | 297840 | 616560 | 610974 | 253200 | 0 | 729120 | 389376 | 288000 | 0 | 0 | 0 | 45800 | 7499600 | 4840000 | 334545 | 1939540 | 900792 | 1266720 | 0 | 1059378 | 0 | 0 | 202310 | 496080 | 221940 | 708800 | 499890 | 3316800 | 1935360 | 0 | 315468 | 14000 | 1022000 | 723664 | 0 | 0 | 0 | 0 | 1394688 | 1133760 | 0 | 5247440 | 0 | 0 | 241200 | 7481000 | 107184 | 120400 | 2709888 | 4127455 | 4979150 | 2298604 | 2361600 | 1495341 | 3133296 | 140265 | 264000 | 4710240 | 2850327 | 9574000 | 2353200 | 2433600 | 2541709 | 29400 | 5068364 | 794185 | 2552581 | 20520 | 2558640 | 252480 | 9337000 | 1397760 | 338550 | 1752480 | 2578091 | 0 | 716760 | 207804 | 1365120 | 1294920 | 831400 | 0 | 0 |  | 21799272 | 0 | 4615200 | 0 | 237120 | 5342400 | 0 | 0 | 213120 | 330752 | 0 | 2006654 | 591788 | 519744 | 0 | 0 | 0 | 138352 | 0 | 395736 | 0 | 0 | 197452 | 125141 | 163088 | 393600 | 0 | 244638 | 1886836 | 0 | 6066100 | 0 | 0 | 4182691 | 0 | 0 | 5288700 | 0 | 1383360 | 3275345 | 0 | 5869600 | 1524960 | 3286135 | 2278560 | 611136 | 1361222 | 0 | 37476 | 2727744 | 25906800 | 5288536 | 0 | 105600 | 24540 | 496080 | 514368 | 844978 | 0 | 0 | 187660 |  | 174130709 | 110462484 | 284593193 | 83102681 | 21799272 | 40390367 | 16152478 | 65713761 | 33859736 | 3734931 | 11476078 | 3571314 | 3316800 | 1475775 | 0
Fuel Cost | 0 | 0 | 7466440 | 5162850 | 0 | 2689138.97 | 0 | 0 | 6484320 |  | 0 | 5363890 | 3879817.41 | 13212076.8 | 0 | 16422368 | 6537188 | 0 | 0 | 19522963.2 | 17144688.96 | 14674588.8 | 0 | 0 | 0 | 0 | 8288352 | 12340620 | 12260695.95 | 341739 | 450000 | 0 | 0 | 0 | 19121961.6 | 0 | 550511.37 | 457920 | 0 | 0 | 8487628.35 | 3671100.16 | 0 | 0 | 0 |  | 3886812 | 10284220.8 | 10398777.48 | 3420732 | 0 | 8435918.4 | 494507.52 | 959040 | 0 | 0 | 0 | 50838 | 8174564 | 5614400 | 431563.05 | 2366238.8 | 1017894.96 | 1887412.8 | 0 | 1769161.26 | 0 | 0 | 2721069.5 | 679629.6 | 166455 | 1240400 | 374917.5 | 23814624 | 2109542.4 | 0 | 429036.48 | 223160 | 1400140 | 955236.48 | 0 | 0 | 0 | 0 | 2705694.72 | 2584972.8 | 0 | 5299914.4 | 0 | 0 | 477576 | 7481000 | 80388 | 91504 | 56799252.48 | 56339760.75 | 104362984 | 47512144.68 | 31834368 | 30908698.47 | 43396149.6 | 1639697.85 | 2724480 | 64341878.4 | 37823839.29 | 8808080 | 28614912 | 35189856 | 32152618.85 | 0 | 59502593.36 | 8648674.65 | 27133936.03 | 278456.4 | 32980869.6 | 2974214.4 | 8590040 | 18100992 | 4892047.5 | 22238971.2 | 29338675.58 | 0 | 9360885.6 | 2483257.8 | 20435846.4 | 17054096.4 | 0 | 0 | 0 |  | 65397816 | 0 | 5169024 | 0 | 2468419.2 | 88149600 | 0 | 0 | 3838291.2 | 5953536 | 0 | 2247452.48 | 1148068.72 | 5665209.6 | 0 | 0 | 0 | 2320163.04 | 0 | 6189311.04 | 0 | 0 | 3338913.32 | 1705671.83 | 2751294.56 | 814752 | 0 | 185190.966 | 10962517.16 | 0 | 32089669 | 0 | 0 | 4851921.56 | 0 | 0 | 92340702 | 0 | 29022892.8 | 3799400.2 | 0 | 5810904 | 20495462.4 | 68910250.95 | 26955364.8 | 8830915.2 | 17287519.4 | 0 | 414109.8 | 33114812.16 | 233420268 | 5394306.72 | 0 | 781440 | 277547.4 | 5819018.4 | 7885261.44 | 0 | 0 | 0 | 0 |  | 1143020477.81 | 805806997.346 | 1948827475.156 | 90531728.226 | 65397816 | 47175923.73 | 337516223.38 | 850922037.3 | 276472454.16 | 1008431.37 | 180490302 | 59749096.24 | 23814624 | 15748838.75 | 0
Yesterday Day Peak | 0 | 0 | 220 | 180 | 0 | 72 | 0 | 0 | 317 |  | 0 | 225 | 140 | 33 | 0 | 40 | 320 | 0 | 0 | 46 | 40 | 16 | 0 | 0 | 0 | 0 | 17 | 35 | 35 | 19 | 25 | 18 | 25 | 18 | 41 | 0 | 86 | 70 | 0 | 0 | 16 | 147 | 0 | 0 | 0 |  | 12 | 30 | 17 | 10 | 0 | 40 | 14 | 2 | 0 | 0 | 0 | 0 | 325 | 197 | 8 | 82 | 37 | 47 | 0 | 35 | 0 | 0 | 8 | 22 | 9 | 16 | 21 | 120 | 45 | 0 | 0 | 3 | 43 | 20 | 0 | 0 | 0 | 0 | 54 | 10 | 0 | 220 | 0 | 0 | 10 | 320 | 0 | 5 | 105 | 130 | 215 | 95 | 85 | 51 | 131 | 19 | 11 | 200 | 113 | 402 | 95 | 88 | 105 | 5 | 196 | 17 | 105 | 0 | 96 | 10 | 386 | 65 | 29 | 72 | 107 | 0 | 17 | 33 | 30 | 54 | 88 | 0 | 0 |  | 901 | 0 | 170 | 0 | 0 | 215 | 0 | 0 | 0 | 0 | 0 | 79 | 20 | 16 | 0 | 0 | 0 | 0 | 0 | 0 | 0 | 0 | 0 | 0 | 0 | 16 | 0 | 11 | 78 | 0 | 249 | 0 | 0 | 167 | 0 | 0 | 209 | 0 | 70 | 123 | 0 | 213 | 56 | 151 | 94 | 15 | 56 | 0 | 6 | 113 | 960 | 222 | 0 | 0 | 2 | 56 | 0 | 100 | 0 | 0 | 28 |  | 11534 | DayPeak
Yesterday Evening Peak | 0 | 0 | 200 | 165 | 0 | 87 | 0 | 0 | 198 | 0 | 0 | 225 | 145 | 84 | 0 | 55 | 153 | 0 | 0 | 88 | 92 | 128 | 0 | 0 | 0 | 0 | 54 | 55 | 35 | 22 | 25 | 27 | 25 | 16 | 48 | 0 | 87 | 70 | 0 | 0 | 25 | 150 | 0 | 0 | 0 | 0 | 12 | 30 | 51 | 10 | 0 | 0 | 17 | 22 | 0 | 0 | 0 | 0 | 335 | 198 | 26 | 81 | 37 | 51 | 0 | 51 | 0 | 0 | 8 | 21 | 9 | 33 | 21 | 158 | 107 | 0 | 19 | 0 | 43 | 41 | 0 | 0 | 0 | 0 | 57 | 75 | 0 | 213 | 0 | 0 | 10 | 320 | 8 | 5 | 115 | 292 | 220 | 100 | 160 | 95 | 149 | 0 | 11 | 200 | 115 | 410 | 96 | 105 | 105 | 0 | 300 | 45 | 105 | 0 | 115 | 10 | 381 | 69 | 0 | 162 | 107 | 0 | 35 | 0 | 115 | 54 | 0 | 0 | 0 |  | 905 | 0 | 195 | 0 | 16 | 225 | 0 | 0 | 32 | 48 | 0 | 85 | 31 | 32 | 0 | 0 | 0 | 24 | 0 | 76 | 0 | 0 | 32 | 8 | 25 | 18 | 0 | 11 | 80 | 0 | 250 | 0 | 0 | 162 | 0 | 0 | 211 | 0 | 91 | 127 | 0 | 240 | 94 | 171 | 113 | 50 | 56 | 0 | 0 | 113 | 1090 | 220 | 0 | 17 | 0 | 0 | 57 | 0 | 0 | 0 | 0 |  | 12904 | EvPeak
Forecast for Evening | 0 | 0 | 200 | 160 | 0 | 90 | 0 | 0 | 200 | 0 | 0 | 225 | 140 | 82 | 0 | 55 | 200 | 0 | 0 | 90 | 92 | 130 | 0 | 0 | 0 | 0 | 54 | 55 | 35 | 19 | 25 | 26 | 25 | 28 | 48 | 0 | 85 | 70 | 0 | 0 | 25 | 150 | 0 | 0 | 0 | 0 | 12 | 30 | 51 | 10 | 0 | 0 | 16 | 20 | 0 | 0 | 0 | 0 | 335 | 200 | 26 | 82 | 35 | 55 | 0 | 51 | 0 | 0 | 8 | 21 | 10 | 33 | 21 | 166 | 100 | 0 | 22 | 0 | 43 | 41 | 0 | 0 | 0 | 0 | 62 | 75 | 0 | 220 | 0 | 0 | 10 | 320 | 8 | 5 | 150 | 290 | 220 | 100 | 150 | 95 | 149 | 0 | 11 | 200 | 140 | 400 | 100 | 105 | 105 | 0 | 300 | 54 | 105 | 17 | 113 | 10 | 400 | 55 | 0 | 162 | 107 | 0 | 35 |  | 115 | 54 | 0 |  |  |  | 925 | 0 | 215 | 0 | 16 | 220 | 0 | 0 | 32 | 64 | 0 | 85 | 25 | 32 | 0 | 0 | 0 | 24 | 0 | 75 | 0 | 0 | 32 | 8 | 25 | 18 | 0 | 11 | 85 | 0 | 250 | 0 | 0 | 175 | 0 | 0 | 210 | 0 | 95 | 130 | 0 | 250 | 94 | 170 | 113 | 50 | 56 | 0 | 0 | 113 | 1110 | 220 |  | 0 |  |  | 76
Forecast for Day | 0 | 0 | 200 | 160 | 0 | 90 | 0 | 0 | 200 | 0 | 0 | 225 | 140 | 42 | 0 | 55 | 200 | 0 | 0 | 45 | 40 | 16 | 0 | 0 | 0 | 0 | 17 | 35 | 35 | 19 | 25 | 26 | 25 | 28 | 48 | 0 | 85 | 70 | 0 | 0 | 25 | 150 | 0 | 0 | 0 | 0 | 12 | 20 | 17 | 10 | 0 | 0 | 16 | 5 | 0 | 0 | 0 | 0 | 335 | 200 | 26 | 82 | 35 | 55 | 0 | 51 | 0 | 0 | 8 | 21 | 10 | 25 | 21 | 143 | 70 | 0 | 22 | 1.6 | 43 | 41 | 0 | 0 | 0 | 0 | 60 | 10 | 0 | 220 | 0 | 0 | 10 | 280 | 0 | 5 | 100 | 100 | 200 | 50 | 100 | 50 | 149 | 20 | 11 | 200 | 135 | 400 | 100 | 90 | 105 | 5 | 300 | 54 | 105 | 17 | 105 | 10 | 400 | 55 | 50 | 72 | 107 | 0 | 35 | 30 | 35 | 54 | 0 |  |  |  | 925 | 0 | 215 | 0 | 16 | 220 | 0 | 0 | 0 | 30 | 0 | 85 | 18 | 16 | 0 | 0 | 0 | 0 | 0 | 0 | 0 | 0 | 16 | 8 | 0 | 18 | 0 | 11 | 85 | 0 | 250 | 0 | 0 | 175 | 0 | 0 | 210 | 0 | 50 | 130 | 0 | 250 | 55 | 100 | 50 | 15 | 56 | 0 | 8 | 113 | 1110 | 220 |  | 0 | 6 | 100 | 50 |  |  |  | 12
Generation at 08:00(Today) | 0 | 0 | 200 | 160 | 0 | 94 | 0 | 0 | 207 | 0 | 0 | 225 | 145 | 42 | 0 | 55 | 277 | 0 | 0 | 47 | 40 | 16 | 0 | 0 | 0 | 0 | 17 | 35 | 35 | 19 | 25 | 26 | 25 | 28 | 48 | 0 | 85 | 70 | 0 | 0 | 25 | 150 | 0 | 0 | 0 | 0 | 12 | 14 | 17 | 10 | 0 | 0 | 15 | 3 | 0 | 0 | 0 | 4 | 335 | 196 | 26 | 81 | 35 | 55 | 0 | 51 | 0 | 0 | 8 | 21 | 10 | 25 | 21 | 136 | 70 | 0 | 22 | 0 | 43 | 41 | 0 | 0 | 0 | 0 | 60 | 10 | 0 | 220 | 0 | 0 | 10 | 285 | 0 | 5 | 98 | 95 | 110 | 50 | 86 | 25 | 149 | 11 | 11 | 200 | 122 | 398 | 97 | 105 | 93 | 2 | 195 | 54 | 105 | 0 | 107 | 10 | 371 | 17 | 27 | 17 | 107 | 0 | 35 | 15 | 35 | 53 | 0 | 0 | 0 | 0 | 907 | 0 | 215 | 0 | 0 | 150 | 0 | 0 | 0 | 0 | 0 | 83 | 18 | 16 | 0 | 0 | 0 | 0 | 0 | 0 | 0 | 0 | 0 | 8 | 0 | 11 | 0 | 0 | 85 | 0 | 250 | 0 | 0 | 176 | 0 | 0 | 150 | 0 | 0 | 136 | 0 | 298 | 57 | 0 | 35 | 15 | 56 | 0 | 1 | 35 | 900 | 221 | 0 | 0 | 0 | 33 | 0 | 0 | 0 | 0 | 6 | 0 |  |  |  |  | 96913631 |  | 0
96913631
| Minimum Generation |  | 10994 | 8:00
| Highest Generation |  | 12904 | 21:00
| Day Peak Generation |  | 11534 | 12:00
| Evening Peak Generation |  | 12904 | 21:00
| HVDC Max Flow |  | 906 | 24:00
| HVDC EvPeak Flow |  | 905 | 21:00
| Load factor L.F |  | 91.89% | [161 empty] | 1275.5

## P1
POWER GRID COMPANY OF BANGLADESH LTD.
|  |  | NATIONAL LOAD DESPATCH CENTER |  |  |  |  | QF-LDC-08
|  |  | DAILY REPORT |  |  |  |  | Page -1
[6 empty] | Reporting Date : | 2022-09-29
Till now the maximum generation is : - |  |  | 14782 | 21:00 | Hrs on | 2022-04-16
The Summary of Yesterday's |  | 2022-09-28 | Generation & Demand |  | Today's Actual Min Gen. & Probable Gen. & Demand
Day Peak Generation : |  | 11534 | MW Hour : | 12:00 | Min. Gen. at | 8:00 | 10599 | MW
Evening Peak Generation : |  | 12904 | MW Hour : | 21:00 | Available Max Generation : |  | 13143 | MW
E.P. Demand (at gen end) : |  | 14500 | MW Hour : | 21:00 | Max Demand (Evening) : |  | 14400 | MW
Maximum Generation : |  | 12904 | MW Hour : | 21:00 | Reserve(Generation end) |  | - | MW
Total Gen. (MKWH) : |  | 284.5932 | System Load Factor : | 91.89% | Load Shed : |  | 1158 | MW
EXPORT / IMPORT THROUGH EAST-WEST INTERCONNECTOR
Export from East grid to West grid :- Maximum |  |  | 615 | MW at | 12:00 | Energy |  | MKWHR.
Import from West grid to East grid :- Maximum |  |  | - | MW at | - | Energy | - | MKWHR.
| Water Level of Kaptai Lake at 6:00 A M on |  | 2022-09-29
Actual : | 97.17 | Ft.(MSL) , | Rule curve : | 105.52 | Ft.( MSL )
Gas Consumed : | Total = | 972.75 | MMCFD. | Oil Consumed (PDB) :
[6 empty] | HSD : |  | Liter
[6 empty] | FO : |  | Liter
Cost of the Consumed Fuel (PDB+Pvt) : |  | Gas : | 137707651.956
: |  | Coal : | 276472454.16 | Oil : | 1428677658.92 | Total : | 1842857765.036
Load Shedding & Other Information
Area | Yesterday |  |  |  | Today
|  |  | Estimated Demand (S/S end) |  | Estimated Shedding (S/S end) |  | Rates of Shedding
| MW |  | MW |  |  | MW | (On Estimated Demand)
Dhaka | 345 | 8280:00 | 4578.7853 |  |  | 365 | 7.972%
Chittagong Area | 190 | 4560:00 | 1297.0903 |  |  | 135 | 10.41%
Khulna Area | 230 | 5520:00 | 1712.0514 |  |  | 158 | 9.229%
Rajshahi Area | 144 | 3456:00 | 1519.016 |  |  | 140 | 9.216%
Cumilla Area | 98 | 2352:00 | 1293.0958 |  |  | 120 | 9.28%
Mymensingh Area | 177 | 4248:00 | 1068.2903 |  |  | 115 | 10.76%
Sylhet Area | 118 | 2832:00 | 477.4793 |  |  | 40 | 8.377%
Barisal Area | 0 | 0:00 | 389.2293 |  |  | 0 | 0%
Rangpur Area | 169 | 4056:00 | 843.4849 |  |  | 85 | 10.08%
Total | 1471 |  | 13178.5225 |  |  | 1158
Information of the Generating Units under shut down.
| Planned Shut- Down |  |  | Forced Shut- Down
1) Barapukuria ST: Unit-2
2) Ghorasal-3
3) Ashuganj-5
4) Baghabari-71,100 MW
5) Raozan unit-1&2
6) Siddhirganj 210 MW .
7) Shajibazar 330 MW
Additional Information of Machines, lines, Interruption / Forced Load shed etc.
a) Ashuganj(E) CCPP ST was synchronized at 10:03.
b) Khagrachori-Rangamati 132 kV Ckt-1 was under shut down from 08:30 to 14:54 for A/M.
c) Natore-Ishwardi 132 kV Ckt-1 was under shut down from 09:00 to 11:26 for D/W.
d) Payra 132/33 kV T-1 transformer was under shutdown from 10:09 to 14:36 for D/W.
e) Payra 132 kV Bus-2 was under shutdown from 10:22 to for D/W.
f) Cumilla(N)-Cumilla(S) 132 kV Ckt-3 was under shut down from 08:56 to 14:33 for C/M.
g) Ishwardi 132/33 kV T-2 transformer was under shutdown from 09:32 to 11:10 for C/M.
h) Shahjadpur 132/33 kV T-3 transformer was under shutdown from 10:55 to 12:30 for R/H maintenance
at 33 kV end.
i) Khulna 330 MW was synchronized at 11:32 and was shut down at 16:34.
j) Madanganj 132/33 kV T-2 transformer tripped at 09:58 showing PRD and was
switched on at 14:47.
k) Ishwardi-Ruppur 132 kV Ckt-1 was under shut down from 11:04 to 11:43 for C/M.
l) Ishwardi-Ruppur 132 kV Ckt-2 was under shut down from 11:50 to 12:12 for C/M.
m) Ashuganj(E) CCPP ST tripped at 13:11.
n) Kaliakoir-Bibiyana 400 kV Ckt-2 tripped at 11:41 showing auto recloser at Kaliakoir end and was
switched on at 12:02.
o) Mymensing-Kishoreganj 132 kV Ckt-1 was under shut down from 14:25 to 15:43 for C/M.
p) Siddhirganj 335 MW CCPP ST was shut down at 14:34 due to problem with high pressure level
control valve.
q) Mongla 132/33 kV T-1 & T-2 transformers tripped at 17:54 showing E/F relay at 33 kV end and was | [5 empty] | About 20 MW power interruption occurred under
switched on at 18:19. | [5 empty] | Mongla S/S area from 17:54 to 18:19.
r) Thakurgaon-Ponchagarh 132 kV Ckt tripped at 18:20 showing O/C relays at Thakurgaon end and was | [5 empty] | About 45 MW power interruption occurred under
switched on at 19:53. | [5 empty] | Thakurgaon S/S area from 18:20 to 19:53.
s) Dohazari-Cox'sbazar 132 kV Ckt-1 tripped at 14:32 showing Dist. B-phase relays at Thakurgaon end | [5 empty] | About 30 MW power interruption occurred under
and was switched on at 19:53. | [5 empty] | Dohazari S/S area from 14:32 to 14:39.
t) Sikalbaha GIS-Sikalbaha(OLD) 132 kV Ckt-1 was shut down at 22:14 due to
at Sikalbaha GIS end switched on at 19:53.
u) Ashuganj(N) CCPP GT was synchronized at 21:43 and was shut down at 00:44(29-09-2022)
due to generator protection system fault.
v) Siddhirganj 335 MW CCPP ST was synchronized at 01:49(29-09-2022).
w) Siddhirganj GT-1 was synchronized at 01:01(29-09-2022) and was shut down at 02:24(29-09-2022)
due to gas shortage.
x) Sonargaon-Daudkandi 132 kV Ckt-2 tripped at 01:50(29-09-2022) from both end showing Dist. Z1,
A,R-phase relays and was switched on at 02:19(29-09-2022).
y) Chapainawabganj-Rajshahi(N) 132 kV Ckt tripped at 05:23(29-09-2022) from both end showing Dist. Z1,
3-phase relays and was switched on at 05:33(29-09-2022).
| Sub Divisional Engineer |  |  | Executive Engineer |  |  | Superintendent Engineer
| Network Operation Division |  |  | Network Operation Division |  |  | Load Despatch Circle

## P2
EVENING PEAK GENERATION AND DAY LONG ENERGY DATA OF POWER STATIONS
| Date : | 2022-09-28 | [5 empty] | Page -2
Sl. |  |  |  |  | Present | Peak | Energy
No. | Name of the Power Stations |  | Producer | Installed Capacity | Capacity | Hour | Generated | Remarks
Generation
|  |  |  | Unit No. X Capacity | MW | MW | KWH
1 | Ghorasal Repowered CCPP:Unit-3 (GT |  | PDB | 1*260 | 260 | 0 | 0 | Under maint.
2 | Ghorasal Repowered CCPP Unit-4 |  | PDB | 1*210 | 180 | 200 | 5114000
| Ghorasal TPP Unit-5 |  | PDB | 1*210 | 190 | 165 | 3465000
3 | Ghorasal 365 MW CCPP Unit-7 |  | PDB | 1*243+1*122 | 365 | 0 | 0 | Under maint.
| Ghorashal 78.5 MW PP(MAX) |  | QRPP | 2*40 | 0 | 0 | 0 | Contract Expired
4 | Ghorashal 108MW PP (Regent) |  | IPP | 34*3.35 | 108 | 87 | 2021909 | Engine problem
5 | Haripur GTPP |  | SBU, PDB | 2*32 | 20 | 0 | 0 | Under maint.
6 | Haripur 412 MW CCPP |  | EGCB | 1*273+1*139 | 412 | 0 | 0 | Under maint.
7 | Haripur 360MW CCPP(HPL) |  | IPP | 1*235+1*125 | 360 | 198 | 6004000 | Gas shortage
8 | Meghnaghat 450 MW CCPP(MPL) |  | IPP | 2*150+1*150 | 450 | 225 | 4921000 | GT-2 S/D due to dirty gas
9 | Meghnaghat 100 MW(IEL) |  | NENP | 12*8.9 | 100 | 84 | 1181760 | Engine problem
10 | Meghnaghat CCPP(Summit) |  | IPP | 2*110+1*110 | 335 | 145 | 3495331 | Gas shortage
11 | Madanganj 102 PP(Summit) |  | NENP | 6*17 | 102 | 0 | 0 | Under maint.
12 | Madanganj-55 MW PP(Summit) |  | IPP | 3*17.08+1*11.3 | 55 | 55 | 1239424
13 | Keraniganj 100 MW PP (Powerpac) |  | QRPP | 8*13.45 | 0 | 0 | 0 | Contract Expired
14 | Narshingdi 22 MW PP (Doreen) |  | SIPP, REB | 8*2.90 | 22 | 22 | 455652
15 | 210 MW Siddhirgonj TPP |  | PDB | 1*210 | 115 | 0 | 0 | Under maint.
16 | Siddhirgonj 2*120 MW GTPP |  | EGCB | 2*105 | 210 | 0 | 0 | Gas shortage
17 | Siddhirganj 100 PP(Dutch Bangla) |  | NENP | 12*8.9 | 100 | 88 | 1335360 | Fuel shortage
18 | Siddhirganj 335 MW CCPP |  | EGCB | 1*217+118 | 335 | 153 | 5836775 | Gas shortage
19 | Gagnagar 102 MW PP (Digital Power) |  | IPP | 12*8.924 | 102 | 92 | 1218528 | Engine problem
20 | Katpotti 52 MW PP (Sinha) |  | IPP | 7*7.9 | 0 | 0 | 0 | Fuel shortage
21 | Kamalaghat 54 MW PP(Banco Energy) |  | IPP | 3*18 | 54 | 54 | 651600
22 | Kodda 150MW PP |  | BPDB-RPCL | 9*17.06 | 149 | 128 | 905280 | Fuel shortage
23 | Manikganj 55 MW PP (Northern) |  | IPP | 3*19.3 | 55 | 55 | 914120
24 | Nababganj 55 MW PP (Southern power ) |  | IPP | 3*19.3 | 55 | 35 | 914295 | Engine problem
25 | Bosila 108MW PP(CLC) |  | IPP | 12*8.775+1*3.5 | 0 | 0 | 0
26 | Summit Power,(Madhabdi+Ashulia) |  | SIPP,REB | 3*3.67+4*8.73 | 80 | 52 | 1127400 | Engine problem
27 | Maona 33 MW PP(Summit) |  | SIPP,REB | 4*8.73 | 33 | 25 | 617300 | Engine problem
28 | Rupganj 33 MW PP(Summit) |  | SIPP,REB | 4*8.73 | 33 | 16 | 481700 | Engine problem
29 | Gazipur 52 MW PP |  | RPCL | 6*8.9 | 52 | 48 | 1124160 | #REF!
30 | Tongi 80 MW GTPP |  | PDB | 1* 105 | 105 | 0 | 0 | Under maint.
31 | Kodda 300 MW PP Unit-2 (Summit) |  | IPP | 18*17.076 | 300 | 292 | 4127455 | Engine problem
32 | Keranigonj 300 MW PP (APR) |  | IPP | 256*1.4 | 300 | 220 | 4979150 | Engine problem
33 | Bramhangoan 100 MW PP (Aggreko) |  | IPP | 114*0.959 | 100 | 100 | 2298604
34 | Aurahati 100MW PP (Aggreko) |  | IPP | 0.85*23+0.95*91 | 100 | 95 | 1495341
35 | Kodda 149 MW PP Unit-1 (Summit) |  | IPP | 8*18.45+8.97 | 149 | 149 | 3133296 | Engine problem
36 | Gazipur 100 MW PP |  | RPCL | 6*17.5 | 105 | 105 | 2433600
37 | Meghnaghat 104 MW PP (OPCL) |  | IPP | 18.5*6 | 104 | 69 | 1397760 | Fuel shortage
38 | Manikgonj 162MW PP(MPGL) |  | IPP | 9*18 | 162 | 162 | 1752480
39 | Spectra Solar Plant Ltd. |  | IPP | 35 | 35 | 0 | 207804
40 | Kanchan Purbachal Power Generation Ltd. |  | IPP | 18.4*3 | 55 | 54 | 1294920
| Dhaka area Total |  |  |  | 5847 | 3173 | 66145004
41 | Chattogram TPP-1 |  | PDB | 1*210 | 180 | 0 | 0 | Machine problem
| Chattogram TPP-2 |  | PDB | 1*210 | 180 | 0 | 0 | Gas shortage
42 | Raozan 25 MW PP |  | RPCL | 3*8.9 | 25 | 25 | 519121
43 | Teknaf 20MW PP (Solartech) |  | IPP | 20 | 20 | 0 | 140265
44 | Patenga 50MW PP (Baraka) |  | IPP | 8*6.98 | 50 | 0 | 729120 | 33 kV feeder problem.
45 | Kaptai Hydro: Unit-1,2,3,4, 5 |  | PDB | 2*40+3*50 | 230 | 157 | 3734931 | Low water level
46 | Sikalbaha 225MW |  | PDB | 1*150+1*175 | 225 | 150 | 3529904 | ST under shutdown
47 | Sikalbaha Peaking GT |  | PDB | 1*150 | 150 | 0 | 0 | Under maint.
48 | Sikalbaha 105 MW PP (Baraka Sikalbaha) |  | IPP | 6*17.5 | 105 | 105 | 2541709
49 | Hathazari 100 MW peaking PP |  | PDB | 11*8.9 | 98 | 30 | 616560 | Fuel shortage
50 | Dohazari -Kalaish 100 MW Peaking |  | PDB | 6*17 | 102 | 51 | 610974 | Fuel shortage
51 | Juldah 100 MW Unit-1 (Acorn) |  | NENP | 8*13.45 | 100 | 10 | 253200 | Fuel shortage
52 | Juldah 100 MW PP Unit-3 (Acorn) |  | IPP | 8*13.5 | 100 | 11 | 264000 | Fuel shortage
53 | Barabkunda 22 MW PP (Regent) |  | SIPP, PDB | 8*2.90 | 22 | 17 | 389376 | Engine problem
* | Malancha, Ctg. EPZ (United) |  |  | 5*8.73+3*9.34 | 0 | 22 | 288000
54 | Chattogram 108 MW PP (ECPV) |  | IPP | 16*7 | 108 | 0 | 0 | Fuel shortage
55 | Kaptai 7 MW Solar PP |  | PDB | 7.4 MW | 7 | 0 | 29400
56 | Anwara 300 MW PP (United) |  | IPP | 17*17+24 | 300 | 300 | 5068364
57 | Jodiac Power |  | IPP | 3*18.55+1*3.6 | 54 | 45 | 794185 | Engine problem
58 | Karnaphuli Power Ltd. |  | IPP | 18.415*6+6.5 | 110 | 105 | 2552581
59 | Juldah unit-2 (Acorn) |  | IPP | 8*13.6 | 100 | 10 | 252480 | Engine problem
60 | Anlima Energy Ltd. |  | IPP | 6*21.2 | 116 | 107 | 2578091 | Engine problem
| Mirsharai 150 MW |  | BPDB-RPCL | 18.5*9 | 0 | 0 | 0 | On test.
| Chattogram area Total |  |  |  | 2382 | 1145 | 24892261
61 | Ashuganj TPP Unit- 3 |  | APSCL | 1*150 | 0 | 0 | 0 | Contract Expired
| Ashuganj TPP Unit- 4 |  | APSCL | 1*150 | 0 | 0 | 0 | Contract Expired
| Ashuganj TPP Unit- 5 |  | APSCL | 1*150 | 134 | 0 | 0 | Gas shortage
62 | Ashuganj 225 MW CCPP |  | APSCL | 1*142+1*75 | 221 | 198 | 4840000 | #REF!
63 | Ashuganj 450 MW CCPP(North) |  | APSCL | 1*360 | 360 | 0 | 45800 | Gas shortage
64 | Ashuganj 450 MW CCPP(South) |  | APSCL | 1*360 | 360 | 335 | 7499600 | FGMO
| Ashuganj 420 MW CCPP(East) |  | APSCL | 284*1+136*1 | 284 | 0 | 831400 | On test.
65 | Ashuganj 50 MW PP |  | APSCL | 14*3.968 | 45 | 37 | 900792 | Engine problem
66 | Ashuganj 55 MW PP (Precision) |  | QRPP | 15*4 | 55 | 51 | 1266720
67 | Ashuganj 195MW PP (APSCL-United) |  | IPP | 20*9.73+1*16 | 195 | 26 | 334545 | Gas shortage
68 | Ashuganj 51 MW PP (Midland) |  | IPP | 6*9.34 | 51 | 51 | 1059378
69 | Ashuganj 150MW PP (Midland) |  | IPP | 23*7.015 | 150 | 115 | 2850327 | Engine problem
70 | Titas 50 MW Peaking PP |  | PDB | 6*8.92 | 52 | 0 | 0 | Engine problem
71 | Chandpur 150 MW CCPP |  | PDB | 1*106+1*57 | 163 | 81 | 1939540 | Machine problem
72 | Chandpur 200MW (Desh energy) |  | IPP | 12*18.4 | 200 | 200 | 4710240
73 | Feni 22MW PP (Doreen) |  | SIPP, PDB | 8*2.90 | 22 | 21 | 496080
74 | Feni 11 MW PP (Doreen) |  | SIPP, REB | 4*2.90 | 11 | 9 | 221940
** | Impoprt (Tripura) |  | Imported power | 0 | 160 | 158 | 3316800
75 | Jangalia 33MW PP (Summit) |  | SIPP, PDB | 4*8.73 | 33 | 33 | 708800
76 | Jangalia 52 MW PP (Lakdanavi) |  | IPP | 6*8.92 | 52 | 8 | 202310 | Fuel shortage
77 | Cumilla 25 MW PP (Summit) |  | SIPP, REB | 3*3.67+2*6.97 | 25 | 21 | 499890 | Engine problem
78 | Daudkandi 200 MW PP (B.Trac) |  | IPP | 154*1.4 | 200 | 115 | 2709888 | Engine problem
79 | Feni Lanka Power |  | IPP | 7*18.415+1*9.78 | 114 | 0 | 20520 | Fuel shortage
80 | Chowmuhani 113 MW |  | IPP | 12*9.78+2*3.1 | 113 | 115 | 2558640
81 | Bhairob 54.5 MW |  | IPP | 3*18.2 | 54 | 35 | 716760 | 33 kV feeder problem.
82 | Chandpur 115(Doreen) |  | IPP | 4*18.5+2*22.5 | 115 | 115 | 1365120
| Cumilla Area Total |  |  |  | 3169 | 1724 | 39095090
83 | RPCL 210MW CCPP |  | IPP | 4*35+1*70 | 202 | 107 | 1935360 | Gas shortage
84 | Tangail 22 MW PP (Doreen) |  | SIPP, PDB | 8*2.90 | 22 | 19 | 315468
85 | Jamalpur 95 MW PP(Powerpac) |  | IPP | 12*8.924 | 0 | 0 | 0 | Under maint.
86 | Sarishabari 3 MW Solar Plant |  | IPP | 1*3 | 3 | 0 | 14000
87 | Mymensingh 200 MW PP (United) |  | IPP | 9.78*21 | 200 | 160 | 2361600 | Fuel shortage
88 | Jamalpur 115 MW PP (United) |  | IPP | 9.78*12 | 115 | 96 | 2353200 | Engine problem
89 | Sutiakhali 50 MW Solar PP |  | IPP | 50 | 50 | 0 | 338550
90 | Tangail Palli Power Gen 22 MW |  | IPP | 4*6.7 | 22 | 12 | 297840 | Engine problem
| Mymensingh Area Total |  |  |  | 614 | 394 | 7616018
91 | Fenchugonj CCPP Phase-1 |  | PDB | 2*32+1*33 | 70 | 43 | 1022000 | Machine problem
92 | Fenchugonj CCPP Phase-2 |  | PDB | 2*35+1*35 | 90 | 41 | 723664 | Machine problem
93 | Kushiara 163 MW CCPP (KP) |  | IPP | 1*109+1*54 | 163 | 0 | 0 | Gas shortage
94 | Shajibazar 330 MW CCPP |  | PDB | 3*110 | 330 | 0 | 0 | Under maint.
95 | Fenchugonj 51 MW PP (Barakatullah) |  | RPP | 19*2.90 | 51 | 0 | 0 | Gas shortage
| Fenchuganj 44MW (Energyprima) |  | NENP | 12*3.3+5*2 | 50 | 0 | 0 | Gas shortage
96 | Hobiganj 11MW PP Cofidence-E |  | SIPP, REB | 4*2.90 | 11 | 5 | 120400 | Gas shortage
97 | Shahjibazar GTPP Unit- 8 & 9 |  | PDB | 2*35 | 66 | 57 | 1394688
98 | Shahjibazar 86MW PP (Shahjibazar) |  | RPP | 32*2.90 | 86 | 75 | 1133760
99 | Shahjibazar 100 MW GTPP |  | PDB | 1*100 | 100 | 0 | 0 | Under maint.
100 | Sylhet 225 MW CCPP |  | PDB | 1*142+1*89 | 231 | 213 | 5247440
101 | Sylhet 20 MW GTPP |  | PDB | 1*20 | 20 | 0 | 0 | Gas shortage
| Sylhet 50MW PP (EPL) |  | NENP | 27*2 | 50 | 0 | 0 | Gas shortage
102 | Shahjahanulla 25 MW PP |  | SIPP, REB | 3*9.34 | 25 | 8 | 107184 | Gas shortage
103 | Bibiana-II 341 MW CCPP (Summit) |  | IPP | 1*222+1*119 | 341 | 320 | 7481000 | FGMO
104 | Bibiyana-III 400 MW CCPP |  | PDB | 400 MW | 400 | 410 | 9574000
105 | Sylhet 10MW PP (Desh) |  | RPP | 6*1.95 | 10 | 10 | 241200
106 | Bibiyana South 400 MW |  | PDB | 400 MW | 383 | 381 | 9337000
| Sylhet Area Total |  |  |  | 2477 | 1563 | 36382336
107 | Bheramara GTPP Unit-3 |  | PDB | 1*20 | 16 | 0 | 0
** | Bheramara (HVDC ) |  | Imported power | 2*500 | 1000 | 905 | 21799272
108 | Khulna 115 PP MW (KPCL-2) |  | NENP | 7*17 | 115 | 16 | 237120 | Fuel shortage
109 | Faridpur 50 MW Peaking PP |  | PDB | 8*6.89 | 54 | 32 | 213120
110 | Khulna 225 MW CCPP |  | NWPGCL | 1*150+1*75 | 230 | 225 | 5342400
111 | Gopalganj 100 MW Peaking PP |  | PDB | 16*6.98 | 109 | 48 | 330752 | Engine problem
112 | Bheramara 410 MW CCPP |  | NWPGCL | 1*278+1*132 | 410 | 195 | 4615200 | Gas shortage
| Noapara 40 MW PP (Khanjahan Ali) |  | NENP | 5*8.5 | 40 | 0 | 0 | Fuel shortage
113 | Noapara 100 MW PP (Bangla Trac) |  | IPP | 70*1.4 | 100 | 91 | 1383360 | Engine problem
114 | Rupsha 105 MW PP (Orion rupsha) |  | IPP | 6*18.445 | 105 | 94 | 1524960 | Engine problem
115 | Madhumati 100 MW PP |  | NWPGCL | 6*18 | 105 | 50 | 611136 | Fuel shortage
116 | Mongla Orion 100 MW Solar PP |  | IPP | 100 | 100 | 0 | 496080
| Khulna 330 MW CCPP (OIL) |  | BPDB | 1*220+1*110 | 0 | 0 | 844978 | On test.
| Rampal 1320 MW (BIFPCL) |  | NTPC&BPDB | 0 | 0 | 0 | 0 | On test.
| Khulna Area Total |  |  |  | 2384 | 1656 | 37398378
117 | Barisal 110 MW PP (Summit ) |  | IPP | 7*17.076 | 110 | 32 | 519744 | Line O/L
118 | Bhola 33 MW PP (Venture) |  | NENP | 1*34.50 | 40 | 31 | 591788 | Engine problem
119 | Bhola 225 MW CCPP |  | PDB | 2*63+1*68 | 194 | 85 | 2006654 | Gas shortage
120 | Bhola 95 MW PP (Aggreko) |  | QRPP | 96*1.10 | 0 | 0 | 0 | Contract Expired
121 | Payra 1320 MW |  | BCPCL | 2*622 | 1244 | 1090 | 25906800 | Line O/L
122 | Bhola Nutan Biddut BD LTD |  | IPP | 220 | 220 | 220 | 5288536
123 | United Payra Power Ltd. |  | IPP | 8*18.5+1*9.5 | 150 | 17 | 105600 | Line O/L
| Barisal Area Total |  |  |  | 1958 | 1475 | 34419122
124 | Baghabari 71 MW GTPP |  | PDB | 1*71 | 71 | 0 | 0 | Gas shortage
| Baghabari 100 MW GTPP |  | PDB | 1*100 | 100 | 0 | 0 | Gas shortage
125 | Baghabari 50 MW Peaking PP |  | PDB | 6*8.9 | 52 | 24 | 138352 | Engine problem
126 | Bera 70 MW Peaking PP |  | PDB | 9*8.29 | 71 | 0 | 0 | Under maint.
127 | Amnura 50 MW PP(Sinha) |  | QRPP | 7*7.79 | 0 | 0 | 0 | Contract Expired
128 | Katakhali 50 MW PP (Northern) |  | QRPP | 6*8.9 | 50 | 0 | 0 | Fuel shortage
129 | Katakhali 50 MW Peaking PP |  | PDB | 6*8.7 | 50 | 32 | 197452 | Engine problem
130 | Sirajgonj Unit-1 225MW |  | NWPGCL | 1*150+1*75 | 210 | 162 | 4182691 | Gas shortage
131 | Sirajgonj Unit-2 225MW |  | NWPGCL | 1*150+1*75 | 220 | 211 | 5288700
132 | Sirajgonj Unit-3 225MW |  | NWPGCL | 1*141 | 220 | 127 | 3275345 | Gas shortage
133 | Sirajgonj 400 MW CCPP Unit-4 |  | SNWPGCL | 1*282+1*132 | 414 | 240 | 5869600 | Gas shortage
134 | Santahar 50 MW Peaking PP |  | PDB | 6*8.7 | 50 | 25 | 163088 | Engine problem
135 | Bogra 22 MW PP (GBB) |  | RPP | 6*4 | 22 | 18 | 393600
136 | Bogura 20 MW PP (Energyprima) |  | NENP | 5*3.3+5*2 | 0 | 0 | 0 | .
137 | Ullapara 11 MW PP (Summit) |  | SIPP, REB | 4*2.90 | 11 | 11 | 244638
138 | Natore 52 MW PP (Rajlanka) |  | IPP | 6*8.92 | 52 | 8 | 125141 | Fuel shortage
139 | Chapainawabganj 100 MW Peaking PP |  | PDB | 12*8.924 | 104 | 76 | 395736 | Engine problem
140 | Baghabari 200 MW PP (Paramount) |  | IPP | 135*1.6 | 200 | 171 | 3286135 | Engine problem
141 | Bagura 113 MW PP (Confidence)-2 |  | IPP | 6*18.55+7.2 | 113 | 113 | 2278560
142 | Confidence Power Bogura Unit-1 113 MW |  | IPP | 6*18.55 | 113 | 113 | 2727744
143 | Sirajgonj 6.55 MW Solar |  | NWPGCL | 1*6 | 6 | 0 | 24540
| Rajshahi Area Total |  |  |  | 2129 | 1331 | 28591322
144 | Barapukuria TPP Unit-1 |  | PDB | 1*125 | 85 | 80 | 1886836
| Barapukuria TPP Unit-2 |  | PDB | 1*125 | 85 | 0 | 0 | Under maint.
145 | Barapukuria 275 MW TPP Unit-3 |  | PDB | 1*275 | 274 | 250 | 6066100
146 | Rangpur 20 MW GTPP |  | PDB | 1*20 | 20 | 0 | 0
147 | Saidpur 20 MW GTPP |  | PDB | 1*20 | 20 | 0 | 0
148 | Rangpur 113 MW PP (Confidence) |  | IPP | 9*6.984+7*7.015+3.15*2 | 113 | 56 | 1361222 | Engine problem
149 | Sympa Solar Power 8MW |  | IPP | 8 MW | 8 | 0 | 37476
150 | Energypac Power Venture Thakurgaon Ltd. |  | IPP | 115 | 115 | 57 | 514368 | Fuel shortage
| Intraco Solar 30 MW |  | IPP | 1*30 | 30 | 0 | 187660
| Rangpur Area Total |  |  |  | 750 | 443 | 10053662
| Total |  |  |  | 21710 | 12904 | 284593193
| Eastern Grid Total |  |  |  | 14489 | 7999 | 174130709
| Western Grid Total |  |  |  | 7221 | 4905 | 110462484
| National Grid Total |  |  |  | 21710 | 12904 | 284593193
*Data collected from respective power station over telephone.
Executive Engineer
Network Operation Division
Page- 3

## P3
POWER GRID COMPANY OF BANGLADESH LTD.
NATIONAL LOAD DESPATCH CENTER
MAXIMUM LOAD SERVED BY DIFFERENT GRID SUB-STATIONS
QF-LDC-09
Date: | 2022-09-28
(a) ENTIRE EASTERN GRID : |  | 8482.43 | MW | (b) ENTIRE WESTERN GRID : |  | 3759.27 | MW
i) Dhaka area |  | 4545.36 | MW | i) Khulna area |  | 1424 | MW
ii) Chittagong area |  | 1293.57 | MW | ii) Rajshahi area |  | 1222.3 | MW
iii) Comilla area |  | 1198.5 | MW | iii) Barisal area |  | 405.97 | MW
iv) Mymensingh area |  | 954 | MW | iv) Rangpur area |  | 707 | MW
v) Sylhet area |  | 491 | MW
| SYSTEM TOTAL DEMAND ( a + b ) = |  | 12241.7 | MW
MAXIMUM LOAD SERVED BY DIFFERENT SUB-STATIONS
Sub-station | Load (MW) | Time | Sub-station | Load (MW) | Time | Sub-station | Load (MW) | Time | Sub-station | Load (MW) | Time | Sub-station | Load (MW) | Time
AKS | 0 | 00:00 | Chowmuhani | 183 | 22:00 | Kaptai | 5 | 18:00 | Nawabganj | 45 | 22:00 | Sholosohor | N/A | N/A
AKSML | 168 | 17:00 | Chuadanga | 88 | 13:00 | Kazla | 82 | 12:00 | Netrakona | 106 | 07:00 | Shyampur | 160 | 00:00
Aftabnagar | 32 | 18:00 | Coxsbazar | 113 | 00:00 | Keranigonj | 64 | 18:30 | New | 73 | 09:00 | Siddhirganj | 110 | 20:00
Agargaon | 88 | 13:00 | Cumilla(N) | 175 | 22:00 | Khagrachori | 32 | 18:00 | Niamatpur | 63 | 21:00 | Sirajganj | 94 | 19:00
Agrabad | 76 | 20:00 | Cumilla(S) | 174 | 18:00 | Khulna | 94 | 12:00 | Noapara | 39 | 16:00 | Sonargaon | 108 | 18:00
Amnura | 61 | 22:00 | Daudkandi | 148 | 20:00 | Khulshi | 178 | 17:00 | PHP | 5 | 00:00 | Sreemongol | 60 | 18:00
Ashuganj | 78 | 02:00 | Dhaka | 48 | 12:00 | Kishoreganj | 120 | 07:00 | Pabna | 92 | 12:00 | Srinagar | 46.06 | 21:00
BSRM | 164 | 12:00 | Dhamrai | 104 | 17:00 | Kodda | 279 | 08:00 | Palashbari | 128 | 18:30 | Sunamganj | 46 | 04:00
Bagerhat | 95 | 19:30 | Dhanmondi | 124 | 12:00 | Kulaura | 42 | 19:00 | Panchagarh | 58 | 22:00 | Sylhet | 157 | 14:00
Bakulia | 139 | 19:30 | Dohazari | 82 | 00:00 | Kurigram | 55 | 07:00 | Patuakhali | 124 | 21:00 | TK | 33.2 | 18:00
Banani | 42 | 14:00 | Faridpur | 156 | 21:00 | Kushtia | 120 | 21:00 | Payra | 0.97 | 21:00 | Tangail | 200 | 23:00
Bangabhaban | 20 | 09:00 | Fatullah | 56 | 20:00 | Lalbag | 90 | 19:30 | Postogola | 46 | 19:30 | Thakurgaon | 92 | 19:00
Barapukuria | 51 | 18:30 | Fenchuganj | 42 | 06:00 | Lalmonirhat | 37 | 22:00 | Purbachal | 17 | 18:30 | Tongi | 122 | 12:00
Barguna | 20 | 21:00 | Feni | 99 | 18:00 | Madanganj | 84 | 18:00 | Purbasadipur | 97 | 22:00 | Ullon | 41 | 00:00
Barishal | 100 | 18:30 | GPH | 94 | 13:00 | Madaripur | 109 | 22:00 | Rahanpur_I | 6.9 | 13:00 | Uttara | 82 | 14:00
Barishal-230 | 79 | 22:00 | Ghorashal | 78 | 23:00 | Madartek | 84 | 19:30 | Rahim | 32 | 08:00 | UttaraNew | 30 | 22:00
Baroaulia | 67 | 00:00 | Goalpara | 27 | 13:00 | Madunaghat | 57 | 18:00 | Rajbari | 74 | 21:00 | Zigatola | 66 | 19:30
Baroirhat | 46 | 04:00 | Gollamari | 52 | 13:00 | Magura | 50 | 00:00 | Rajendrapur | 100 | 19:00
Bashundhara | 155 | 14:00 | Gopalganj | 107 | 18:30 | Mahasthangarh | 58 | 02:00 | Rajshahi | 144 | 21:00
BashundharaCement | 7 | 09:00 | Gulshan | 116 | 12:00 | Manikganj | 76 | 21:00 | Rajshahi-230 | 29 | 00:00
Beanibazar | 55 | 18:00 | Halishahar | 98 | 09:00 | Maniknagar | 74 | 15:00 | Ramganj | 104 | 22:00
Benapole | 46 | 13:00 | HaripurSBU | 161 | 17:00 | Matarbari | 38 | 00:00 | Rampur | 27 | 20:00
Bhaluka | 116 | 22:00 | Hasnabad | 86 | 22:00 | Matuail | 56 | 11:00 | Rangamati | 14 | 18:00
Bhandaria | 49 | 23:00 | Hathazari | 93 | 19:30 | Millgate | 72 | 16:00 | Rangpur | 115 | 12:00
Bhangura | 30 | 18:00 | Ishurdi | 60 | 18:00 | Mirpur | 132 | 18:00 | Ruppur | 4.6 | 10:00
Bheramara(GK) | 52 | 15:00 | Jaldhaka | 48 | 19:30 | Mirsorai | 3.5 | 22:00 | SSM | 6 | 23:00
Bhulta | 231 | 22:00 | Jamalpur | 130 | 23:00 | Mithapukur | 28 | 18:00 | Saidpur | 90 | 22:00
Bog-Sherpur | 54 | 19:30 | Jashore | 128 | 13:00 | Modern | 0 | 00:00 | Satkhira | 101 | 03:00
Bogura | 148 | 19:00 | Jhenaidah | 100 | 04:00 | Mogbazar | 121 | 13:00 | Satmasjid | 97 | 20:00
Borhanuddin | 41 | 23:00 | Joydebpur | 161 | 22:00 | Mongla | 32 | 09:00 | Savar | 156 | 08:00
Brahmanbaria | 160 | 21:00 | Joypurhat | 52 | 21:00 | Motijheel | 36 | 12:00 | Shahjadpur | 91 | 18:30
Cantonment | 142 | 15:00 | Juldah | 25 | 09:00 | Munshiganj | 101 | 23:00 | Shahjibazar | 115 | 18:00
Chandpur | 64 | 19:00 | KSRM | 43 | 12:00 | Mymensingh | 223 | 21:00 | Shahmirpur | 46 | 00:00
Chandraghona | 28 | 00:00 | Kabirpur | 298 | 19:00 | Naogaon | 114 | 21:00 | Shariatpur | 80 | 22:00
Chapai | 54 | 22:00 | Kachua | 68 | 04:00 | Narail | 38 | 22:00 | Sherpur | 116 | 22:00
Charsaidpur | 41 | 00:00 | Kallyanpur | 99 | 19:30 | Narinda | 70 | 13:00 | Shikalbaha | 30 | 11:00
Chauddagram | 60 | 22:00 | Kalurghat | 7 | 16:00 | Narshingdi | 175 | 23:00 | Shikalbaha-230 | N/A | N/A
Chhatak | 25 | 18:30 | Kamrangirchar | 62 | 12:00 | Natore | 123 | 21:00 | Shitalakhya | 116 | 19:30
Sub Divisional Engineer |  |  |  | Executive Engineer |  |  |  | Superintendent Engineer
Network Operation Division |  |  |  | Network Operation Division |  |  |  | Load Despatch Circle
(1) Honbl. State Minister |  |  |  | (8) Executive Director (O & M) PGCB. |  |  |  | (18) C.E. Transmission (1 & 2) PGCB.
Ministry of Power,Energy & Mineral |  |  |  | (9) Member,Generation,PDB. |  |  |  | (19) S.E. System Protection,PGCB.
Resources, GOB. |  |  |  | (10) Member,Distribution,PDB. |  |  |  | (20) Director,Public Relation,PDB.
(2) Secy (Power Divn.)Ministry of |  |  |  | (11) Member,Transmission & |  |  |  | (21) Director Program, PDB.
Power,Energy & Mineral Resources. |  |  |  | System Operation,PDB. |  |  |  | (22) S.E. Consumer Affairs,PDB.
(3) Director General,Power cell |  |  |  | (12) Member,P&D,PDB. |  |  |  | (23) Director,Project Planning,PDB.
(4) Chairman,BERC |  |  |  | (13) C.E (P & D), PGCB. |  |  |  | (24) Director,System Planning,PDB.
(5) Chairman, BPDB. |  |  |  | (14) G.M. Commercial Operation |  |  |  | (25) Executive Eng.IMD.
(6) Managing Director, PGCB. |  |  |  | (15) C.E. Generation,PDB. |  |  |  | (26) Executive Eng. EMD.
(7) Member(Power & Industry) |  |  |  | (16) C.E, (P & D),PDB. |  |  |  | (27) NLDC
Planning Commission. |  |  |  | (17) C.E. System Operation,PGCB

## Voltage
e
MAXIMUM & MINIMUM VOLTAGES OF DIFFERENT GRID SUB-STATIONS:
| Date: | 2022-09-28 | [7 empty] | QF-LDC-10
| Sub-Station | Max Voltage | Hour | Min | Hour | Sub-Station | Maxm | Hour | Min | Hour
|  |  |  | Voltage |  |  | Voltage |  | Voltage
| 400 KV | KV | Hour | KV | Hour | 400 KV | KV | Hour | KV | Hour
14 | Bhulta | 377 | 07:00 | 373 | 00:00 | Kaliakoir | 389 | 09:00 | 383 | 19:00
| Bibiana | 398 | 18:30 | 387 | 12:00 | Payra | 417 | 09:00 | 411 | 00:00
| BIPTC | 401 | 05:00 | 395 | 21:00 | Rahanpur_I | 400 | 16:00 | 378 | 11:00
| Gopalganj_I | 410 | 09:00 | 400 | 21:00
| 230 KV | KV |  | KV |  | 230 KV | KV |  | KV
| Agargaon | 232 | 07:00 | 212 | 12:00 | Hasnabad | 220 | 22:00 | 214 | 12:00
| AKSML | 231 | 01:00 | 219 | 11:00 | Hathazari | 233 | 01:00 | 223 | 09:00
| Aminbazar | 222 | 23:00 | 214 | 12:00 | Ishurdi | 235 | 23:00 | 228 | 12:00
| Ashuganj | 234 | 07:00 | 227 | 16:00 | Jhenaidah | 230 | 18:30 | 223 | 02:00
| Baghabari | 234 | 22:00 | 230 | 07:00 | Kaliakoir | 221 | 06:00 | 213 | 16:00
| Barapukuria | 222 | 16:00 | 217 | 12:00 | Keranigonj | 221 | 06:00 | 212 | 12:00
| Barishal | 242 | 17:00 | 235 | 21:00 | Khulna(S) | 236 | 18:30 | 229 | 16:00
| Bheramara | 258 | 19:30 | 224 | 12:00 | Maniknagar | 221 | 04:00 | 214 | 16:00
| Bhulta | 224 | 06:00 | 217 | 15:00 | Meghnaghat | 228 | 04:00 | 220 | 18:30
| Bibiana | 232 | 04:00 | 226 | 12:00 | Mirsorai | 230 | 19:00 | 216 | 10:00
| BIPTC | 234 | 06:00 | 226 | 12:00 | Rajshahi | 232 | 09:00 | 225 | 12:00
| Bogura | 227 | 17:00 | 222 | 12:00 | Rampur | N/A | N/A | N/A | N/A
| Borhanuddin | 245 | 08:00 | 240 | 00:00 | Rampura | 222 | 05:00 | 215 | 15:00
| BSRM | 230 | 01:00 | 219 | 11:00 | Shikalbaha | 234 | 01:00 | 225 | 10:00
| Cumilla(N) | 227 | 06:00 | 220 | 11:00 | Shyampur | 222 | 06:00 | 214 | 12:00
| Fenchuganj | 235 | 06:00 | 230 | 00:00 | Siddhirganj | 224 | 06:00 | 217 | 15:00
| Ghorashal | N/A | N/A | N/A | N/A | Sirajgonj | 230 | 04:00 | 228 | 11:00
| GPH | 230 | 01:00 | 220 | 11:00 | Tongi | 222 | 04:00 | 212 | 13:00
| Haripur | 220 | 03:00 | 214 | 12:00
| 132 kV | KV |  | KV |  | 132 kV | KV |  | KV
| Aftabnagar | 136 | 06:00 | 128 | 12:00 | Lalbag | 139 | 06:00 | 132 | 12:00
| Agargaon | 137 | 06:00 | 130 | 12:00 | Lalmonirhat | 129 | 17:00 | 125 | 03:00
| Agrabad | 134 | 01:00 | 128 | 09:00 | Madanganj | 130 | 04:00 | 125 | 12:00
| AKS | 135 | 18:00 | 126 | 10:00 | Madaripur | 132 | 03:00 | 127 | 22:00
| Aminbazar | 138 | 23:00 | 130 | 15:00 | Madartek | 136 | 06:00 | 128 | 12:00
| Amnura | 133 | 17:00 | 126 | 11:00 | Madunaghat | 135 | 17:00 | 129 | 11:00
| Ashuganj | 136 | 06:00 | 133 | 11:00 | Magura | 135 | 06:00 | 130 | 12:00
| Bagerhat | 137 | 18:30 | 131 | 02:00 | Mahasthangarh | 136 | 17:00 | 131 | 04:00
| Bakulia | 134 | 01:00 | 128 | 09:00 | Manikganj | 136 | 19:00 | 127 | 08:00
| Banani | 134 | 06:00 | 126 | 12:00 | Maniknagar | 133 | 06:00 | 127 | 12:00
| Bangabhaban | 133 | 06:00 | 127 | 12:00 | Matarbari | 135 | 18:00 | 112 | 00:00
| Barapukuria | 135 | 15:00 | 131 | 12:00 | Matuail | 130 | 04:00 | 125 | 15:00
| Barguna | 133 | 05:00 | 129 | 00:00 | Millgate | 131 | 00:00 | 126 | 11:00
| Barishal | 136 | 08:00 | 128 | 12:00 | Mirpur | 135 | 23:00 | 128 | 11:00
| Barishal-230 | 136 | 09:00 | 131 | 21:00 | Mithapukur | 133 | 17:00 | 127 | 12:00
| Baroaulia | 136 | 19:00 | 130 | 08:00 | Modern | 135 | 18:00 | 128 | 11:00
| Baroirhat | 133 | 14:00 | 128 | 19:30 | Mogbazar | 136 | 05:00 | 130 | 10:00
| Bashundhara | 132 | 05:00 | 126 | 16:00 | Mongla | 136 | 18:30 | 130 | 02:00
| BashundharaCement | 131 | 06:00 | 130 | 05:00 | Motijheel | 133 | 07:00 | 127 | 12:00
| Beanibazar | 128 | 07:00 | 125 | 18:00 | Munshiganj | 132 | 06:00 | 124 | 16:00
| Benapole | 135 | 18:30 | 128 | 11:00 | Mymensingh | 131 | 13:00 | 114 | 17:00
| Bhaluka | 130 | 13:00 | 117 | 00:00 | Naogaon | 134 | 17:00 | 128 | 04:00
| Bhandaria | 136 | 09:00 | 126 | 22:00 | Narail | 134 | 18:30 | 128 | 12:00
| Bhangura | 137 | 04:00 | 134 | 07:00 | Narinda | 0 | 00:00 | N/A | N/A
| Bheramara | 135 | 06:00 | 132 | 12:00 | Narshingdi | 125 | 05:00 | 120 | 16:00
| Bheramara(GK) | 138 | 06:00 | 134 | 10:00 | Natore | 134 | 06:00 | 129 | 12:00
| Bhulta | 124 | 00:00 | 118 | 16:00 | Nawabganj | 139 | 23:00 | 132 | 12:00
| Bog-Sherpur | 137 | 17:00 | 131 | 06:00 | Netrakona | 125 | 12:00 | 113 | 15:00
| Bogura | 138 | 23:00 | 134 | 05:00 | New | 132 | 00:00 | 125 | 16:00
| Bogura-230 | 138 | 17:00 | 134 | 12:00 | Niamatpur | 132 | 15:00 | 125 | 21:00
| Brahmanbaria | 130 | 00:00 | 127 | 11:00 | Noapara | 137 | 18:30 | 131 | 15:00
| Cantonment | 136 | 06:00 | 129 | 12:00 | Pabna | 135 | 06:00 | 130 | 12:00
| Chandpur | 140 | 17:00 | 136 | 00:00 | Palashbari | 131 | 23:00 | 125 | 12:00
| Chandraghona | 136 | 01:00 | 130 | 11:00 | Panchagarh | 130 | 23:00 | 114 | 03:00
| Chapai | 135 | 17:00 | 127 | 11:00 | Patuakhali | 133 | 06:00 | 130 | 00:00
| Charsaidpur | 132 | 19:00 | 126 | 12:00 | Payra | 136 | 06:00 | 134 | 00:00
| Chauddagram | 133 | 07:00 | 129 | 03:00 | PHP | 133 | 17:00 | 127 | 10:00
| Chhatak | 130 | 06:00 | 124 | 03:00 | Postogola | 141 | 23:00 | 134 | 12:00
| Chowmuhani | 134 | 17:00 | 128 | 22:00 | Purbachal | 133 | 07:00 | 126 | 11:00
| Chuadanga | 134 | 18:30 | 125 | 12:00 | Purbasadipur | 129 | 18:30 | 118 | 01:00
| Coxsbazar | 126 | 13:00 | 111 | 00:00 | Rahim | 130 | 01:00 | 126 | 11:00
| Cumilla(N) | 134 | 07:00 | 130 | 11:00 | Rajbari | 130 | 06:00 | 124 | 21:00
| Cumilla(S) | 134 | 06:00 | 126 | 18:00 | Rajendrapur | 138 | 19:30 | 130 | 09:00
| Daudkandi | 133 | 06:00 | 128 | 19:30 | Rajshahi | 132 | 17:00 | 127 | 11:00
| Dhaka | 136 | 07:00 | 129 | 12:00 | Rajshahi-230 | 134 | 17:00 | 128 | 11:00
| Dhamrai | 136 | 22:00 | 130 | 16:00 | Ramganj | 135 | 14:00 | 131 | 20:00
| Dhanmondi | 131 | 03:00 | 125 | 12:00 | Rampur | 136 | 18:00 | 127 | 10:00
| Dohazari | 132 | 18:00 | 120 | 14:00 | Rampura | 135 | 05:00 | 129 | 11:00
| Faridpur | 130 | 06:00 | 125 | 21:00 | Rangamati | 135 | 18:30 | 129 | 11:00
| Fatullah | 134 | 06:00 | 129 | 13:00 | Rangpur | 130 | 05:00 | 124 | 12:00
| Fenchuganj | 133 | 06:00 | 130 | 04:00 | Ruppur | 137 | 23:00 | 132 | 12:00
| Feni | 132 | 01:00 | 128 | 11:00 | Saidpur | 132 | 23:00 | 122 | 03:00
| Ghorashal | 135 | 00:00 | 133 | 11:00 | Satkhira | 134 | 18:30 | 129 | 02:00
| Goalpara | 138 | 19:00 | 132 | 16:00 | Satmasjid | 137 | 06:00 | 129 | 12:00
| Gollamari | 136 | 18:30 | 132 | 02:00 | Savar | 137 | 19:00 | 129 | 12:00
| Gopalganj | 135 | 18:30 | 130 | 02:00 | Shahjadpur | 139 | 06:00 | 136 | 10:00
| Gopalganj_I | 134 | 19:00 | 129 | 22:00 | Shahjibazar | 133 | 00:00 | 129 | 11:00
| Gulshan | 135 | 07:00 | 128 | 12:00 | Shahmirpur | 133 | 07:00 | 129 | 00:00
| Halishahar | 134 | 01:00 | 126 | 10:00 | Shariatpur | 131 | 09:00 | 125 | 21:00
| Haripur | 130 | 03:00 | 126 | 12:00 | Sherpur | 133 | 13:00 | 119 | 00:00
| HaripurSBU | 131 | 06:00 | 126 | 13:00 | Shikalbaha | 134 | 18:30 | 128 | 18:00
| Hasnabad | 141 | 22:00 | 135 | 11:00 | Shikalbaha-230 | 135 | 01:00 | 129 | 10:00
| Hathazari | 136 | 01:00 | 130 | 09:00 | Shitalakhya | 141 | 22:00 | 133 | 12:00
| Ishurdi | 136 | 06:00 | 132 | 12:00 | Sholosohor | N/A | N/A | N/A | N/A
| Jaldhaka | 131 | 23:00 | 123 | 01:00 | Shyampur | 133 | 22:00 | 127 | 12:00
| Jamalpur | 134 | 06:00 | 121 | 12:00 | Shyampur-230 | 136 | 06:00 | 129 | 12:00
| Jashore | 135 | 18:30 | 130 | 05:00 | Siddhirganj | 131 | 05:00 | 126 | 11:00
| Jhenaidah | 137 | 18:30 | 132 | 12:00 | Sirajganj | 136 | 17:00 | 131 | 12:00
| Jhenaidah-230 | 138 | 18:30 | 132 | 14:00 | Sonargaon | 133 | 01:00 | 125 | 15:00
| Joydebpur | 138 | 19:00 | 133 | 11:00 | Sreemongol | 134 | 06:00 | 130 | 09:00
| Joypurhat | 133 | 06:00 | 128 | 11:00 | Srinagar | 137 | 05:00 | 131 | 12:00
| Juldah | 134 | 01:00 | 127 | 09:00 | SSM | 138 | 03:00 | 128 | 07:00
| Kabirpur | 138 | 19:00 | 122 | 10:00 | Sunamganj | 127 | 07:00 | 123 | 03:00
| Kachua | 136 | 07:00 | 132 | 02:00 | Sylhet | 131 | 07:00 | 129 | 00:00
| Kaliakoir | 137 | 06:00 | 132 | 08:00 | Tangail | 134 | 06:00 | 124 | 08:00
| Kallyanpur | 136 | 19:00 | 130 | 12:00 | Thakurgaon | 127 | 18:30 | 114 | 04:00
| Kalurghat | 135 | 01:00 | 130 | 00:00 | TK | 135 | 18:00 | 128 | 11:00
| Kamrangirchar | 138 | 06:00 | 131 | 16:00 | Tongi | 135 | 04:00 | 127 | 09:00
| Kaptai | 137 | 00:00 | 135 | 07:00 | Ullon | 135 | 02:00 | 129 | 10:00
| Kazla | 132 | 05:00 | 126 | 17:00 | Uttara | 137 | 23:00 | 128 | 10:00
| Keranigonj | 138 | 06:00 | 132 | 12:00 | UttaraNew | 135 | 18:30 | 129 | 08:00
| Khagrachori | 134 | 01:00 | 127 | 11:00 | Zigatola | 137 | 05:00 | 131 | 13:00
| Khulna | 137 | 18:30 | 132 | 15:00
| Khulna(S) | 136 | 18:00 | 132 | 12:00
| Khulshi | 133 | 18:00 | 126 | 09:00
| Kishoreganj | 128 | 00:00 | 123 | 07:00
| Kodda | 140 | 20:00 | 130 | 01:00
| KSRM | 135 | 18:00 | 128 | 00:00
| Kulaura | 131 | 00:00 | 130 | 11:00
| Kurigram | 127 | 15:00 | 121 | 12:00
| Kushtia | 135 | 06:00 | 132 | 12:00
| Sub Assistant Engineer | [5 empty] | Sub Divisional Engineer
| Network Operation Division | [5 empty] | Network Operation Division |  |  | Page 7 of 7

## L-Curve
Date | 2022-09-28
.
TIME | E-W INT.(Export) | EAST GRID | WEST GRID | TOTAL |  |  | DAILY LOAD CURVE
0:00 | 1535 | 7087 | 4768 | 11855 |  |  |  | QF-LDC-11
0:30 | 1532.5 | 7086.5 | 4667.5 | 11754 | Date: | 2022-09-28
1:00 | 1530 | 7086 | 4567 | 11653
1:30 | 1530 | 7094 | 4534.5 | 11628.5
2:00 | 1530 | 7102 | 4502 | 11604
2:30 | 1500 | 7090 | 4497 | 11587 | [5 empty] | Gen. at Eve. Peak | 12904 | 12904 MW (21:00 )
3:00 | 1470 | 7078 | 4492 | 11570 | [6 empty] | 21:00
3:30 | 1450 | 7075.5 | 4463.5 | 11539 | [5 empty] | Gen. at Day Peak | 11534 | 11534 MW (12:00 )
4:00 | 1430 | 7073 | 4435 | 11508 | [6 empty] | 12:00
4:30 | 1450 | 7047.5 | 4440 | 11487.5 | [5 empty] | Highest Generation | 12904
5:00 | 1470 | 7022 | 4445 | 11467 | [6 empty] | 21:00
5:30 | 1480 | 6990.5 | 4332 | 11322.5
6:00 | 1490 | 6959 | 4219 | 11178
6:30 | 1417.5 | 6983 | 4121 | 11104
7:00 | 1345 | 7007 | 4023 | 11030
7:30 | 1442.5 | 6948 | 4064 | 11012
8:00 | 1540 | 6889 | 4105 | 10994
8:30 | 1310 | 6984.5 | 4108 | 11092.5
9:00 | 1080 | 7080 | 4111 | 11191
9:30 | 940 | 7144.5 | 4114 | 11258.5
10:00 | 800 | 7209 | 4117 | 11326
10:30 | 737.5 | 7167.5 | 4169.5 | 11337
11:00 | 675 | 7126 | 4222 | 11348
11:30 | 645 | 7132 | 4309 | 11441
12:00 | 615 | 7138 | 4396 | 11534
12:30 | 645 | 7140.5 | 4430 | 11570.5
13:00 | 675 | 7143 | 4464 | 11607
13:30 | 687.5 | 7089.5 | 4483.5 | 11573
14:00 | 700 | 7036 | 4503 | 11539
14:30 | 682.5 | 6973.5 | 4504 | 11477.5
15:00 | 665 | 6911 | 4505 | 11416
15:30 | 1070 | 6963.5 | 4514 | 11477.5
16:00 | 1475 | 7016 | 4523 | 11539
16:30 | 1507.5 | 7010.5 | 4355.5 | 11366
17:00 | 1540 | 7005 | 4188 | 11193
17:30 | 1515 | 7267.5 | 4264 | 11531.5
18:00 | 1490 | 7530 | 4340 | 11870
18:30 | 1510 | 7690 | 4584.5 | 12274.5
19:00 | 1530 | 7850 | 4829 | 12679
19:30 | 1440 | 7974 | 4823 | 12797
20:00 | 1365 | 7923 | 4805 | 12728 |  |  |  | Executive Engineer
20:30 | 1337.5 | 7961 | 4855 | 12816 |  |  |  | Network Operation Division
21:00 | 1310 | 7999 | 4905 | 12904
21:30 | 1320 | 7992.5 | 4900.5 | 12893
22:00 | 1330 | 7986 | 4896 | 12882 |  |  |  |  | Page 6 of 7
22:30 | 1430 | 7837 | 4883.5 | 12720.5
23:00 | 1530 | 7688 | 4871 | 12559
23:30 | 1532.5 | 7387.5 | 4819.5 | 12207
24:00 | 1535 | 7087 | 4768 | 11855
12904 MW (21:00 )
11534 MW (12:00 )

## En-Curve
DAILY ENERGY CURVE
Date | 2022-09-28 |  | Energy |  | 284593193
[13 empty] | 2022-09-28 |  |  |  |  | QF-LDC-12
TIME | GAS | HVDC | P.GEN(GAS). | P.GEN(HSD) | P.GEN(HFO). | COAL | HYDRO | G.GEN(HSD) | G.GEN(HFO) | TRIPURA | SOLAR | SHORTAGE
0:00 | 3320 | 906 | 1756 | 795 | 2636 | 1392 | 158 | 438 | 506 | 162 | 0 | 1976.7784
0:30 | 3407 | 899.5 | 1712 | 743.5 | 2632.5 | 1381.5 | 158.5 | 438.5 | 445 | 151 | 0 | 1765.7377 | Date: | 2022-09-28
1:00 | 3494 | 893 | 1668 | 692 | 2629 | 1371 | 159 | 439 | 384 | 140 | 0 | 1554.697
1:30 | 3489 | 893.5 | 1682.5 | 726 | 2597 | 1376.5 | 159 | 438 | 343.5 | 139 | 0 | 1508.1575 | [7 empty] | Total Energy | 284.5932 | Total Energy Gen 284.593 MKWHr Energy Not Served 26.418 MKWHr Energy Requirement 311.011 MKWHr
2:00 | 3484 | 894 | 1697 | 760 | 2565 | 1382 | 159 | 437 | 303 | 138 | 0 | 1461.618 | [7 empty] | Energy not Served | 26.4179
2:30 | 3480.5 | 894 | 1694.5 | 761.5 | 2563.5 | 1372 | 158.5 | 439 | 301 | 138 | 0 | 1418.7647 | [7 empty] | Energy Requirement | 311.0111
3:00 | 3477 | 894 | 1692 | 763 | 2562 | 1362 | 158 | 441 | 299 | 138 | 0 | 1375.9115
3:30 | 3486.5 | 898.5 | 1694.5 | 760 | 2540.5 | 1352 | 157.5 | 441.5 | 287.5 | 137 | 0 | 1339.5093 | [5 empty] | Shortage
4:00 | 3496 | 903 | 1697 | 757 | 2519 | 1342 | 157 | 442 | 276 | 136 | 0 | 1303.1071
4:30 | 3491.5 | 903.5 | 1695.5 | 754.5 | 2506 | 1342.5 | 156.5 | 443.5 | 277 | 135 | 0 | 1070.8702
5:00 | 3487 | 904 | 1694 | 752 | 2493 | 1343 | 156 | 445 | 278 | 134 | 0 | 838.6333
5:30 | 3478.5 | 903.5 | 1692 | 659.5 | 2469 | 1328 | 156 | 446.5 | 278 | 130 | 1 | 524.837
6:00 | 3470 | 903 | 1690 | 567 | 2445 | 1313 | 156 | 448 | 278 | 126 | 2 | 211.0407
6:30 | 3481.5 | 903 | 1692 | 524.5 | 2439 | 1287 | 156 | 422.5 | 259 | 122 | 18.5 | 105.5203 |  |  |  | Coal
7:00 | 3493 | 903 | 1694 | 482 | 2433 | 1261 | 156 | 397 | 240 | 118 | 35 | 0
7:30 | 3518.5 | 902 | 1700.5 | 381.5 | 2430 | 1260 | 156 | 417.5 | 254.5 | 122 | 68.5 | 0 |  |  | Oil |  |  |  | ,
8:00 | 3544 | 901 | 1707 | 281 | 2427 | 1259 | 156 | 438 | 269 | 126 | 102 | 0
8:30 | 3508 | 901 | 1709.5 | 396 | 2428 | 1249 | 156 | 439.5 | 271 | 130 | 121 | 199.0602
9:00 | 3472 | 901 | 1712 | 511 | 2429 | 1239 | 156 | 441 | 273 | 134 | 140 | 398.1204
9:30 | 3498.5 | 901 | 1678.5 | 529.5 | 2458 | 1244.5 | 156 | 439 | 273.5 | 131 | 165.5 | 509.631
10:00 | 3525 | 901 | 1645 | 548 | 2487 | 1250 | 156 | 437 | 274 | 128 | 191 | 621.1416
10:30 | 3502 | 901 | 1655.5 | 551 | 2477.5 | 1254 | 156 | 436 | 276.5 | 131 | 212.5 | 657.083
11:00 | 3479 | 901 | 1666 | 554 | 2468 | 1258 | 156 | 435 | 279 | 134 | 234 | 693.0244
11:30 | 3493.5 | 901 | 1661.5 | 620.5 | 2459 | 1272.5 | 156 | 479.5 | 275.5 | 127 | 207.5 | 791.6329
12:00 | 3508 | 901 | 1657 | 687 | 2450 | 1287 | 156 | 524 | 272 | 120 | 181 | 890.2415
12:30 | 3486.5 | 901 | 1664 | 698 | 2454.5 | 1282.5 | 156 | 550 | 271 | 119 | 196 | 1063.9583
13:00 | 3465 | 901 | 1671 | 709 | 2459 | 1278 | 156 | 576 | 270 | 118 | 211 | 1237.6752
13:30 | 3465 | 901 | 1671 | 709 | 2459 | 1278 | 156 | 576 | 270 | 118 | 211 | 1245.9694
14:00 | 3465 | 901 | 1671 | 709 | 2459 | 1278 | 156 | 576 | 270 | 118 | 211 | 1254.2636
14:30 | 3372 | 901 | 1667.5 | 693 | 2461 | 1279 | 153 | 628 | 278.5 | 123 | 163.5 | 1310.9404
15:00 | 3279 | 901 | 1664 | 677 | 2463 | 1280 | 150 | 680 | 287 | 128 | 116 | 1367.6173
15:30 | 3323.5 | 900.5 | 1668.5 | 677 | 2488.5 | 1279.5 | 149.5 | 678 | 287 | 138 | 97 | 1287.9011
16:00 | 3368 | 900 | 1673 | 677 | 2514 | 1279 | 149 | 676 | 287 | 148 | 78 | 1208.1848
16:30 | 3374 | 901 | 1644 | 629.5 | 2571 | 1279.5 | 149 | 552.5 | 287 | 145 | 46 | 1252.4204
17:00 | 3374 | 902 | 1615 | 582 | 2628 | 1280 | 149 | 429 | 287 | 142 | 14 | 1296.656
17:30 | 3332 | 902 | 1656.5 | 641 | 2849 | 1284 | 152.5 | 426.5 | 331 | 158 | 7.5 | 1445.4904
18:00 | 3290 | 902 | 1698 | 700 | 3070 | 1288 | 156 | 424 | 375 | 174 | 1 | 1594.3248
18:30 | 3340.5 | 903 | 1699.5 | 690 | 3256 | 1323.5 | 156 | 429 | 520 | 167 | 0.5 | 1498.1624
19:00 | 3391 | 904 | 1701 | 680 | 3442 | 1359 | 156 | 434 | 665 | 160 | 0 | 1402
19:30 | 3331 | 905 | 1726 | 797 | 3465 | 1360 | 156 | 432 | 681 | 156 | 0 | 1385.1272
20:00 | 3352 | 905 | 1668 | 753 | 3463 | 1388 | 157 | 429 | 665 | 160 | 0 | 1494.7946
20:30 | 3375.5 | 905 | 1693.5 | 772.5 | 3467.5 | 1404 | 157 | 432.5 | 661 | 159 | 0 | 1436.7354
21:00 | 3399 | 905 | 1719 | 792 | 3472 | 1420 | 157 | 436 | 657 | 158 | 0 | 1378.6762
21:30 | 3414.5 | 905 | 1727.5 | 791 | 3453.5 | 1410.5 | 157.5 | 438.5 | 649.5 | 159 | 0 | 1388.8135
22:00 | 3430 | 905 | 1736 | 790 | 3435 | 1401 | 158 | 441 | 642 | 160 | 0 | 1398.9509
22:30 | 3383.5 | 905 | 1744.5 | 792 | 3363.5 | 1397 | 158 | 441 | 589 | 162 | 0 | 1501.7065
23:00 | 3337 | 905 | 1753 | 794 | 3292 | 1393 | 158 | 441 | 536 | 164 | 0 | 1604.4621
23:30 | 3328.5 | 905.5 | 1754.5 | 794.5 | 2964 | 1392.5 | 158 | 439.5 | 521 | 163 | 0 | 1790.6202 | Max Temp. in Dhaka |  | 32.2° C
24:00 | 3320 | 906 | 1756 | 795 | 2636 | 1392 | 158 | 438 | 506 | 162 | 0 | 1976.7784
Executive Engineer
Network Operation Division
Page 5 of 7
GAS
Oil
HVDC
COAL
HYDRO
SOLAR
Total Energy Gen 284.593 MKWHr Energy Not Served 26.418 MKWHr Energy Requirement 311.011 MKWHr
Shortage
Note on W13: Author:

## Generation
g | 2022-09-28
Si No | Unit | 1:00 | 2:00 | 3:00 | 4:00 | 5:00 | 6:00 | 7:00 | 8:00 | 9:00 | 10:00 | 11:00 | 12:00 | 13:00 | 14:00 | 15:00 | 16:00 | 17:00 | 18:00 | 18:30 | 19:00 | 19:30 | 20:00 | 21:00 | 22:00 | 23:00 | 24:00 | KWH
1 | Karnaphuli Hydro PP Unit-1, 2 & 3 | 89 | 89 | 88 | 87 | 86 | 86 | 86 | 86 | 86 | 86 | 86 | 86 | 86 | 80 | 80 | 79 | 79 | 86 |  | 86 | 86 | 87 | 87 | 88 | 88 | 88 | 2038931
2 | Karnaphuli Hydro PP Unit-4 & 5 | 70 | 70 | 70 | 70 | 70 | 70 | 70 | 70 | 70 | 70 | 70 | 70 | 70 | 70 | 70 | 70 | 70 | 70 |  | 70 | 70 | 70 | 70 | 70 | 70 | 70 | 1696000
3 | Chattogram TPP-1
4 | Chattogram TPP-2
5 | Raozan 25 MW PP | 25 | 25 | 25 | 25 | 25 | 25 | 25 | 16 | 16 | 16 | 16 | 16 | 16 | 16 | 16 | 21 | 25 | 25 |  | 25 | 25 | 25 | 25 | 25 | 25 | 25 | 519121
| Teknaf 20MW PP (Solartech) | [5 empty] | 1 | 5 | 12 | 16 | 20 | 20 | 19 | 20 | 17 | 13 | 8 | 1 | 0 | [8 empty] | 140265
6 | Sikalbaha 225MW CCPP (Gas) | 150 | 151 | 151 | 150 | 150 | 152 | 152 | 150 | 151 | 148 | 151 | 147 | 147 | 150 | 148 | 150 | 152 | 150 |  | 151 | 148 | 146 | 150 | 151 | 151 | 150 | 3529904
7 | Sikalbaha 225MW CCPP(Oil)
8
9 | Sikalbaha 150MW GTPP
10 | Sikalbaha 150MW GTPP(Oil)
| Dohazari -Kalaish 100 MW Peaking | 17 | 17 | 17 | 17 | 17 | 17 | 17 | 17 | 17 | 17 | 17 | 17 | 17 | 17 | 16 | 15 | 16 | 39 |  | 51 | 51 | 51 | 51 | 51 | 51 | 51 | 610974
12 | Hathazari 100 MW peaking PP | 27 | 21 | 21 | 21 | 21 | 20 | 20 | 20 | 23 | 25 | 30 | 30 | 30 | 30 | 30 | 30 | 30 | 30 |  | 30 | 30 | 30 | 30 | 30 | 30 | 28 | 616560
| Sikalbaha 105 MW PP (Baraka Sikalbaha) | 105 | 105 | 105 | 105 | 105 | 105 | 105 | 105 | 105 | 105 | 105 | 105 | 102 | 95 | 105 | 105 | 105 | 105 |  | 105 | 105 | 105 | 105 | 105 | 105 | 105 | 2541709
| Daudkandi 200 MW PP (B.Trac) | 129 | 127 | 128 | 127 | 124 | 120 | 118 | 50 | 105 | 105 | 103 | 105 | 109 | 115 | 115 | 113 | 113 | 114 |  | 115 | 115 | 115 | 115 | 112 | 112 | 111 | 2709888
14 | Titas 50 MW Peaking PP
15 | 210 MW Siddhirgonj TPP
16 | Siddhirgonj 2*120 MW GTPP
17 | Siddhirganj 335 MW CCPP | 246 | 251 | 249 | 260 | 265 | 262 | 260 | 329 | 335 | 328 | 324 | 320 | 325 | 335 | 160 | 216 | 218 | 200 |  | 192 | 190 | 169 | 153 | 154 | 50 | 41 | 5836775
18 | Kodda 300 MW PP Unit-2 (Summit) | 168 | 132 | 132 | 132 | 130 | 130 | 130 | 130 | 130 | 130 | 130 | 130 | 130 | 130 | 130 | 130 | 130 | 265 |  | 287 | 287 | 290 | 292 | 288 | 288 | 145 | 4127455
19 | Ashuganj 195MW PP (APSCL-United) | 8 | 8 | 8 | 8 | 8 | 8 | 8 | 8 | 8 | 8 | 8 | 8 | 8 | 8 | 8 | 8 | 8 | 26 |  | 26 | 26 | 26 | 26 | 26 | 26 | 26 | 334545
20 | Ghorasal TPP (Unit-1&2)
21 | Ghorasal Repowered CCPP:Unit-3 (GT
22 | Ghorasal Repowered CCPP Unit-4 | 228 | 230 | 235 | 230 | 230 | 230 | 230 | 230 | 210 | 210 | 210 | 220 | 200 | 200 | 200 | 200 | 200 | 220 |  | 200 | 189 | 200 | 200 | 200 | 200 | 203 | 5114000
23 | Ghorasal TPP Unit-5 | 110 | 110 | 110 | 110 | 110 | 110 | 110 | 110 | 110 | 180 | 110 | 180 | 160 | 160 | 160 | 160 | 160 | 160 |  | 160 | 160 | 160 | 165 | 160 | 160 | 160 | 3465000
24
25 | Ghorasal 365 MW CCPP Unit-7
26
28 | Ashuganj TPP Unit- 3
29 | Ashuganj TPP Unit- 4
30 | Ashuganj TPP Unit- 5
32 | Ashuganj 50 MW PP | 41 | 41 | 41 | 41 | 41 | 41 | 41 | 40 | 37 | 37 | 34 | 37 | 37 | 36 | 36 | 36 | 36 | 36 |  | 37 | 37 | 37 | 37 | 37 | 37 | 37 | 900792
33 | Ashuganj 225 MW CCPP | 204 | 203 | 204 | 203 | 204 | 207 | 204 | 201 | 203 | 200 | 199 | 197 | 200 | 201 | 200 | 188 | 185 | 189 |  | 202 | 193 | 188 | 198 | 201 | 205 | 200 | 4840000
34 | Ashuganj 450 MW CCPP(South) | 315 | 310 | 285 | 285 | 270 | 270 | 335 | 340 | 320 | 335 | 335 | 325 | 330 | 320 | 310 | 320 | 320 | 315 |  | 320 | 330 | 330 | 335 | 325 | 320 | 335 | 7499600
| Ashuganj 450 MW CCPP(North) | [23 empty] | 10 | 8 | 20 | 45800
| Ashuganj 420 MW CCPP(East) | 10 | 10 | 10 | 10 | 10 | 9 | 14 | 43 | 48 | 48 | 87 | 88 | 67 | 53 | 52 | 52 | 52 | 0 | [8 empty] | 831400
35 | Ashuganj 55 MW PP (Precision) | 55 | 55 | 55 | 55 | 55 | 55 | 55 | 55 | 54 | 54 | 51 | 47 | 49 | 49 | 48 | 49 | 52 | 53 |  | 53 | 53 | 53 | 51 | 54 | 54 | 55 | 1266720
36 | Chandpur 150 MW CCPP | 83 | 81 | 81 | 81 | 79 | 79 | 80 | 76 | 79 | 81 | 81 | 82 | 80 | 80 | 81 | 80 | 80 | 81 |  | 80 | 81 | 81 | 81 | 80 | 79 | 81 | 1939540
37 | Tongi 80 MW GTPP
38 | Haripur GTPP
39 | Haripur 412 MW CCPP
40 | Meghnaghat 450 MW CCPP(MPL) | 200 | 200 | 215 | 215 | 215 | 215 | 215 | 225 | 225 | 225 | 225 | 225 | 225 | 225 | 225 | 225 | 225 | 225 |  | 225 | 225 | 225 | 225 | 225 | 225 | 225 | 4921000
41 | Haripur 360MW CCPP(HPL) | 182 | 182 | 190 | 190 | 194 | 194 | 194 | 306 | 327 | 328 | 327 | 317 | 317 | 301 | 313 | 313 | 294 | 272 |  | 253 | 235 | 205 | 198 | 200 | 200 | 218 | 6004000
42 | RPCL 210MW CCPP | 129 | 132 | 130 | 130 | 130 | 107 | 71 | 71 | 44 | 46 | 45 | 45 | 43 | 44 | 44 | 44 | 44 | 56 |  | 70 | 72 | 95 | 107 | 131 | 132 | 131 | 1935360
43 | Sutiakhali 50 MW Solar PP | [5 empty] | 0 | 9 | 26 | 39 | 49 | 53 | 29 | 51 | 44 | 33 | 16 | 5 | 0 | [8 empty] | 338550
44 | Fenchugonj CCPP Phase-1 | 43 | 43 | 43 | 43 | 43 | 43 | 43 | 43 | 43 | 43 | 43 | 43 | 43 | 43 | 43 | 43 | 43 | 43 |  | 43 | 43 | 43 | 43 | 43 | 43 | 43 | 1022000
45 | Fenchugonj CCPP Phase-2 | 30 | 30 | 30 | 30 | 30 | 30 | 30 | 30 | 30 | 30 | 30 | 20 | 20 | 20 | 20 | 41 | 41 | 41 |  | 41 | 41 | 41 | 41 | 41 | 41 | 41 | 723664
46 | Shajibazar 330 MW CCPP
47 | Shahjibazar GTPP Unit- 8 & 9 | 62 | 62 | 63 | 63 | 63 | 70 | 65 | 62 | 62 | 57 | 56 | 54 | 50 | 56 | 51 | 51 | 52 | 55 |  | 57 | 56 | 55 | 57 | 61 | 61 | 61 | 1394688
48 | Shahjibazar 86MW PP (Shahjibazar) | 78 | 78 | 78 | 78 | 78 | 78 | 75 | 10 | 10 | 10 | 10 | 10 | 10 | 10 | 10 | 10 | 10 | 78 |  | 75 | 75 | 75 | 75 | 75 | 75 | 75 | 1133760
Shahjibazar 100 MW GTPP
49 | Shahjibazar 50MW PP (EPL)
50 | Sylhet 225 MW CCPP | 220 | 220 | 220 | 220 | 220 | 220 | 220 | 220 | 220 | 220 | 221 | 220 | 221 | 220 | 214 | 213 | 213 | 214 |  | 213 | 214 | 213 | 213 | 220 | 220 | 220 | 5247440
51 | Sylhet 20 MW GTPP
52 | Sylhet 50MW PP (EPL)
53 | Sylhet 10MW PP (Desh) | 10 | 10 | 10 | 10 | 10 | 10 | 10 | 10 | 10 | 10 | 10 | 10 | 10 | 10 | 10 | 10 | 10 | 10 |  | 10 | 10 | 10 | 10 | 10 | 10 | 10 | 241200
54 | Hobiganj 11MW PP Cofidence-E | 5 | 5 | 5 | 5 | 5 | 5 | 5 | 5 | 5 | 5 | 5 | 5 | 5 | 5 | 5 | 5 | 5 | 5 |  | 5 | 5 | 5 | 5 | 5 | 5 | 5 | 120400
55 | Fenchugonj 51 MW PP (Barakatullah)
56 | Shahjahanulla 25 MW PP | 8 | 8 | 8 | 8 | 8 | 8 | 8 | [10 empty] | 5 |  | 8 | 8 | 8 | 8 | 8 | 8 | 8 | 107184
57 | Bibiana-II 341 MW CCPP (Summit) | 300 | 320 | 315 | 310 | 300 | 290 | 300 | 280 | 295 | 290 | 290 | 320 | 320 | 280 | 310 | 310 | 270 | 280 |  | 270 | 330 | 280 | 320 | 310 | 305 | 300 | 7481000
| Bibiyana South 400 MW | 398 | 392 | 400 | 398 | 400 | 400 | 398 | 394 | 400 | 391 | 390 | 386 | 384 | 393 | 388 | 394 | 393 | 370 |  | 400 | 382 | 374 | 381 | 380 | 399 | 372 | 9337000
58 | Nababganj 55 MW PP (Southern power ) | 35 | 35 | 35 | 35 | 35 | 35 | 35 | 35 | 35 | 35 | 35 | 35 | 35 | 35 | 35 | 35 | 35 | 35 |  | 55 | 55 | 55 | 35 | 35 | 35 | 35 | 914295
59 | Tangail Palli Power Gen 22 MW | 12 | 12 | 12 | 12 | 12 | 12 | 12 | 12 | 12 | 12 | 12 | 12 | 12 | 12 | 12 | 12 | 12 | 12 |  | 12 | 12 | 12 | 12 | 12 | 12 | 12 | 297840
60 | Barabkunda 22 MW PP (Regent) | 17 | 17 | 17 | 17 | 17 | 17 | 17 | 0 | 0 | 17 | 14 | 14 | 14 | 17 | 17 | 17 | 17 | 17 |  | 17 | 17 | 17 | 17 | 17 | 17 | 17 | 389376
61 | Narshingdi 22 MW PP (Doreen) | 19 | 19 | 19 | 19 | 19 | 19 | 19 | 19 | 19 | 19 | 19 | 19 | 19 | 19 | 19 | 19 | 19 | 22 |  | 22 | 22 | 22 | 22 | 22 | 22 | 22 | 455652
62 | Tangail 22 MW PP (Doreen) | 11 | 11 | 11 | 11 | 11 | 11 | 11 | 11 | 11 | 11 | 0 |  | 17 | 17 | 17 | 17 | 19 | 19 |  | 19 | 19 | 19 | 19 | 19 | 19 | 19 | 315468
63 | Impoprt (Tripura) | 140 | 138 | 138 | 136 | 134 | 126 | 118 | 126 | 134 | 128 | 134 | 120 | 118 | 122 | 128 | 148 | 142 | 174 |  | 160 | 156 | 160 | 158 | 160 | 164 | 162 | 3316800
64 | Malancha, Ctg. EPZ (United) | 24 | 30 | 0 | 0 | 0 | 6 | 15 | 2 | 2 | 2 | 3 | 2 | 4 | 6 | 3 | 3 | 8 | 12 |  | 12 | 16 | 21 | 22 | 27 | 30 | 31 | 288000
65 | Feni 22MW PP (Doreen) | 22 | 22 | 22 | 22 | 22 | 19 | 19 | 19 | 22 | 22 | 22 | 22 | 22 | 22 | 22 | 22 | 22 | 22 |  | 22 | 22 | 22 | 21 | 21 | 21 | 21 | 496080
66 | Feni 11 MW PP (Doreen) | 10 | 10 | 10 | 10 | 10 | 10 | 10 | 10 | 9 | 9 | 9 | 9 | 9 | 9 | 9 | 9 | 9 | 9 |  | 9 | 9 | 9 | 9 | 9 | 9 | 9 | 221940
67 | Jangalia 33MW PP (Summit) | 33 | 33 | 33 | 33 | 33 | 33 | 33 | 24 | 23 | 23 | 21 | 16 | 16 | 24 | 25 | 25 | 33 | 33 |  | 33 | 33 | 33 | 33 | 33 | 33 | 33 | 708800
68 | Cumilla 25 MW PP (Summit) | 21 | 21 | 21 | 21 | 21 | 21 | 21 | 21 | 21 | 21 | 21 | 21 | 21 | 21 | 21 | 21 | 21 | 21 |  | 21 | 21 | 21 | 21 | 21 | 21 | 21 | 499890
69 | Summit Ashulia | 25 | 25 | 25 | 25 | 25 | 25 | 25 | 25 | 25 | 25 | 25 | 25 | 25 | 25 | 25 | 25 | 25 | 25 |  | 25 | 25 | 25 | 25 | 25 | 25 | 25 | 600000
70 | Summit Madhabdi | 27 | 27 | 26 | 26 | 26 | 26 | 26 | 26 | 18 | 18 | 18 | 18 | 18 | 18 | 18 | 18 | 18 | 14 |  | 27 | 27 | 27 | 27 | 27 | 24 | 26 | 527400
71 | Maona 33 MW PP(Summit) | 25 | 25 | 25 | 25 | 25 | 25 | 25 | 25 | 25 | 25 | 25 | 25 | 25 | 25 | 25 | 25 | 25 | 25 |  | 25 | 25 | 25 | 25 | 25 | 25 | 25 | 617300
72 | Rupganj 33 MW PP(Summit) | 24 | 26 | 26 | 28 | 28 | 28 | 28 | 28 | 18 | 18 | 18 | 18 | 18 | 18 | 15 | 15 | 15 | 15 |  | 15 | 15 | 16 | 16 | 16 | 16 | 17 | 481700
73 | Ghorashal 108MW PP (Regent) | 95 | 95 | 95 | 95 | 95 | 95 | 95 | 95 | 93 | 78 | 76 | 72 | 72 | 76 | 77 | 76 | 73 | 73 |  | 74 | 78 | 84 | 87 | 92 | 92 | 92 | 2021909
| Feni Lanka Power | 17 | 0 | [24 empty] | 20520
| Chowmuhani 113 MW | 107 | 105 | 105 | 105 | 105 | 105 | 105 | 107 | 105 | 99 | 95 | 96 | 94 | 104 | 104 | 104 | 113 | 113 |  | 114 | 114 | 114 | 115 | 113 | 113 | 105 | 2558640
| Manikgonj 162MW PP(MPGL) | 17 | 17 | 17 | 17 | 17 | 17 | 17 | 17 | 20 | 72 | 72 | 72 | 72 | 72 | 72 | 72 | 78 | 162 |  | 162 | 162 | 162 | 162 | 162 | 162 | 29 | 1752480
77 | Siddhirganj 100 PP(Dutch Bangla) | 46 | 46 | 46 | 46 | 46 | 46 | 46 | 46 | 46 | 46 | 46 | 46 | 46 | 42 | 46 | 45 | 46 | 58 |  | 88 | 88 | 88 | 88 | 88 | 88 | 52 | 1335360
78 | Gazipur 52 MW PP | 49 | 49 | 49 | 49 | 49 | 49 | 49 | 49 | 49 | 49 | 41 | 41 | 41 | 48 | 48 | 38 | 40 | 48 |  | 48 | 48 | 48 | 48 | 48 | 48 | 48 | 1124160
79 | Kodda 150MW PP | 16 | 16 | 16 | 16 | 16 | 16 | 16 | 16 | 16 | 16 | 16 | 16 | 16 | 16 | 32 | 32 | 32 | 32 |  | 128 | 128 | 128 | 128 | 128 | 48 | 48 | 905280
80 | Jamalpur 95 MW PP(Powerpac)
81 | Jangalia 52 MW PP (Lakdanavi) | 8 | 8 | 8 | 8 | 8 | 8 | 8 | 8 | 8 | 8 | 8 | 8 | 8 | 8 | 8 | 8 | 8 | 8 |  | 8 | 8 | 8 | 8 | 8 | 8 | 8 | 202310
| Gazipur 100 MW PP | 105 | 105 | 105 | 105 | 105 | 88 | 88 | 90 | 105 | 105 | 105 | 88 | 105 | 105 | 88 | 105 | 105 | 105 |  | 105 | 105 | 105 | 105 | 105 | 105 | 105 | 2433600
| Kaptai 7 MW Solar PP | [5 empty] | 0 | 1 | 2 | 3 | 4 | 4 | 5 | 3 | 4 | 2 | 1 | 0 | [9 empty] | 29400
| Jodiac Power | 36 | 36 | 36 | 36 | 36 | 36 | 36 | 36 | 17 | 17 | 17 | 17 | 17 | 17 | 17 | 31 | 28 | 34 |  | 36 | 36 | 36 | 45 | 54 | 36 | 36 | 794185
| Karnaphuli Power Ltd. | 105 | 105 | 99 | 105 | 105 | 105 | 105 | 105 | 105 | 105 | 105 | 105 | 105 | 105 | 105 | 105 | 105 | 105 |  | 105 | 105 | 105 | 105 | 105 | 105 | 100 | 2552581
82 | Madanganj 102 PP(Summit)
83 | Pagla (DPA )
84 | B.Baria (Aggreko) 85MW
85 | Keraniganj 100 MW PP (Powerpac)
86 | Meghnaghat CCPP ( Summit) | 143 | 143 | 143 | 143 | 140 | 140 | 140 | 143 | 143 | 146 | 145 | 140 | 148 | 148 | 148 | 148 | 150 | 142 |  | 150 | 145 | 145 | 145 | 148 | 150 | 140 | 3495331
87 | Meghnaghat 100 MW(IEL) | 42 | 42 | 41 | 42 | 42 | 42 | 42 | 42 | 41 | 42 | 35 | 33 | 31 | 33 | 33 | 40 | 41 | 57 |  | 74 | 84 | 82 | 84 | 83 | 83 | 45 | 1181760
| Meghnaghat 104 MW PP (OPCL) | 55 | 55 | 55 | 55 | 55 | 55 | 55 | 55 | 55 | 55 | 55 | 65 | 62 | 55 | 54 | 54 | 58 | 60 |  | 71 | 74 | 73 | 69 | 55 | 54 | 54 | 1397760
88 | Ghorashal 78.5 MW PP(MAX)
90 | Ashuganj 53MW PP (United)
91 | Juldah 100 MW Unit-1 (Acorn) | 10 | 10 | 10 | 10 | 10 | 10 | 10 | 10 | 10 | 10 | 10 | 10 | 10 | 10 | 10 | 10 | 10 | 10 |  | 10 | 10 | 10 | 10 | 10 | 10 | 10 | 253200
92 | Fenchuganj 44MW (Energyprima)
93 | Ashuganj 51 MW PP (Midland) | 51 | 51 | 51 | 51 | 51 | 51 | 51 | 51 | 43 | 35 | 35 | 35 | 35 | 35 | 43 | 43 | 43 | 43 |  | 51 | 51 | 51 | 51 | 51 | 51 | 51 | 1059378
94 | Gagnagar 102 MW PP (Digital Power) | 40 | 40 | 40 | 40 | 40 | 40 | 40 | 40 | 40 | 40 | 40 | 40 | 40 | 40 | 40 | 40 | 40 | 40 |  | 92 | 92 | 92 | 92 | 92 | 92 | 40 | 1218528
95 | Patenga 50MW PP (Baraka) | 47 | 42 | 45 | 42 | 40 | 40 | 40 | 40 | 40 | 40 | 40 | 40 | 40 | 40 | 0 | 7 | 34 | 45 |  | 0 | [6 empty] | 729120
96 | Chattogram 108 MW PP (ECPV) | [26 empty] | 0
97 | katpotti 52 MW | [26 empty] | 0
98 | Bosila 108MW PP(CLC)
99 | Madanganj-55 MW PP(Summit) | 55 | 55 | 55 | 55 | 55 | 55 | 55 | 55 | 55 | 55 | 55 | 40 | 40 | 40 | 40 | 40 | 40 | 50 |  | 55 | 55 | 55 | 55 | 55 | 55 | 45 | 1239424
100 | Manikganj 55 MW PP (Northern) | 35 | 35 | 35 | 35 | 35 | 35 | 35 | 35 | 35 | 35 | 35 | 35 | 35 | 35 | 35 | 35 | 35 | 35 |  | 55 | 55 | 55 | 55 | 35 | 35 | 35 | 914120
101 | Kushiara 163 MW CCPP (KP)
102 | Sarishabari 3 MW Solar Plant | [6 empty] | 0 | 0 | 1 | 2 | 2 | 3 | 2 | 2 | 1 | 1 | 1 | 0 | [8 empty] | 14000
103 | Kamalaghat 54 MW PP(Banco Energy) | 17 | 17 | 17 | 17 | 17 | 17 | 17 | 17 | 17 | 17 | 17 | 17 | 17 | 17 | 17 | 17 | 35 | 54 |  | 54 | 54 | 54 | 54 | 54 | 54 | 17 | 651600
104 | Keranigonj 300 MW PP (APR) | 147 | 217 | 219 | 215 | 215 | 218 | 215 | 56 | 215 | 224 | 215 | 215 | 222 | 134 | 224 | 223 | 170 | 225 |  | 151 | 225 | 221 | 220 | 222 | 225 | 225 | 4979150
105 | Bramhangoan 100 MW PP (Aggreko) | 99 | 99 | 99 | 99 | 99 | 99 | 99 | 98 | 96 | 96 | 95 | 95 | 96 | 100 | 98 | 99 | 98 | 97 |  | 75 | 97 | 98 | 100 | 100 | 100 | 100 | 2298604
106 | Mymensingh 200 MW PP (United) | 86 | 86 | 77 | 77 | 77 | 77 | 77 | 77 | 85 | 85 | 76 | 85 | 85 | 86 | 85 | 84 | 85 | 130 |  | 158 | 158 | 158 | 160 | 159 | 159 | 85 | 2361600
112 | Aurahati 100MW PP (Aggreko) | 50 | 50 | 50 | 50 | 50 | 50 | 50 | 50 | 50 | 50 | 50 | 51 | 50 | 51 | 50 | 50 | 51 | 97 |  | 75 | 95 | 95 | 95 | 95 | 96 | 98 | 1495341
114 | Kodda 149 MW PP Unit-1 (Summit) | 134 | 133 | 133 | 133 | 133 | 118 | 132 | 134 | 117 | 117 | 115 | 131 | 119 | 127 | 132 | 132 | 134 | 134 |  | 134 | 134 | 134 | 149 | 122 | 117 | 129 | 3133296
115 | Juldah 100 MW PP Unit-3 (Acorn) | 11 | 11 | 11 | 11 | 11 | 11 | 11 | 11 | 11 | 11 | 11 | 11 | 11 | 11 | 11 | 11 | 11 | 11 |  | 11 | 11 | 11 | 11 | 11 | 11 | 11 | 264000
116 | Chandpur 200MW (Desh energy) | 200 | 200 | 200 | 200 | 200 | 200 | 200 | 200 | 200 | 200 | 200 | 200 | 200 | 200 | 200 | 200 | 200 | 200 |  | 200 | 200 | 200 | 200 | 200 | 200 | 200 | 4710240
117 | Ashuganj 150MW PP (Midland) | 135 | 135 | 135 | 133 | 127 | 127 | 128 | 120 | 118 | 118 | 118 | 113 | 112 | 107 | 104 | 105 | 104 | 105 |  | 110 | 115 | 114 | 115 | 119 | 120 | 120 | 2850327
118 | Bibiyana-III 400 MW CCPP | 405 | 396 | 400 | 403 | 402 | 402 | 403 | 403 | 403 | 400 | 404 | 402 | 398 | 404 | 404 | 401 | 408 | 377 |  | 410 | 384 | 405 | 410 | 410 | 402 | 391 | 9574000
| Jamalpur 115 MW PP (United) | 98 | 98 | 107 | 107 | 107 | 108 | 107 | 97 | 96 | 96 | 104 | 95 | 95 | 95 | 95 | 96 | 96 | 95 |  | 96 | 96 | 96 | 96 | 96 | 96 | 97 | 2353200
| Anwara 300 MW PP (United) | 195 | 196 | 196 | 196 | 195 | 196 | 196 | 196 | 196 | 196 | 196 | 196 | 196 | 196 | 196 | 194 | 194 | 194 |  | 295 | 300 | 300 | 300 | 300 | 196 | 196 | 5068364
| Juldah unit-2 (Acorn) | 10 | 10 | 10 | 10 | 10 | 10 | 10 | 10 | 10 | 10 | 10 | 10 | 10 | 10 | 10 | 10 | 10 | 10 |  | 10 | 10 | 10 | 10 | 10 | 10 | 10 | 252480
| Anlima Energy Ltd. | 107 | 107 | 107 | 107 | 107 | 107 | 107 | 107 | 107 | 107 | 107 | 107 | 107 | 107 | 107 | 107 | 107 | 107 |  | 107 | 107 | 107 | 107 | 107 | 107 | 107 | 2578091
| Bhairob 54.5 MW | 35 | 35 | 35 | 35 | 19 | 17 | 7 | 17 | 17 | 17 | 17 | 17 | 26 | 35 | 35 | 35 | 35 | 35 |  | 35 | 35 | 35 | 35 | 35 | 35 | 35 | 716760
| Spectra Solar Plant Ltd. | [5 empty] | 0 | 3 | 12 | 18 | 26 | 32 | 33 | 32 | 30 | 18 | 12 | 4 | 0 | [8 empty] | 207804
| Chandpur 115(Doreen) | 34 | 34 | 35 | 34 | 35 | 35 | 35 | 35 | 33 | 34 | 20 | 30 | 36 | 34 | 35 | 35 | 72 | 115 |  | 115 | 115 | 115 | 115 | 115 | 115 | 54 | 1365120
| Kanchan Purbachal Power Generation Ltd. | 54 | 54 | 54 | 54 | 54 | 54 | 54 | 54 | 54 | 54 | 54 | 54 | 54 | 54 | 52 | 54 | 54 | 51 |  | 54 | 54 | 53 | 54 | 54 | 54 | 54 | 1294920
Mirsharai 150 MW (Oil)
Mirsharai 150 MW (Gas)
120 | Eastern Zone Total | 7086 | 7102 | 7078 | 7073 | 7022 | 6959 | 7007 | 6889 | 7080 | 7209 | 7126 | 7138 | 7143 | 7036 | 6911 | 7016 | 7005 | 7530 |  | 7850 | 7974 | 7923 | 7999 | 7986 | 7688 | 7087 | 174130709
121
122
123 | Khulna 60MW
124 | Khulna 115 MW PP (KPCL-1 & 3)
| Khulna 115 PP MW (KPCL-2) | 16 | 16 | 16 | 16 | 16 | 16 | 16 | 16 | 16 | 16 | 16 | 0 | [7 empty] | 16 | 16 | 16 | 16 | 16 |  |  | 237120
125 | Khulna 330 MW CCPP (GAS)
126 | Khulna 330 MW CCPP (OIL) | [11 empty] | 100 | 150 | 200 | 254 | 249 | 0 | [9 empty] | 844978
127 | Khulna (Aggreeco) 55MW
128 | Faridpur 50 MW Peaking PP | 10 | 10 | 5 | 5 | 5 | 5 | 5 | [10 empty] | 13 |  | 42 | 47 | 32 | 32 | 21 | 23 | 23 | 213120
| Khulna 225 MW CCPP | 223 | 222 | 225 | 225 | 226 | 228 | 215 | 222 | 224 | 221 | 219 | 215 | 219 | 218 | 217 | 217 | 220 | 216 |  | 221 | 220 | 217 | 225 | 225 | 227 | 224 | 5342400
129 | Rupsha 105 MW PP (Orion rupsha) | 56 | 56 | 56 | 56 | 56 | 56 | 56 | 56 | 56 | 56 | 56 | 56 | 56 | 56 | 56 | 54 | 54 | 54 |  | 94 | 94 | 94 | 94 | 94 | 94 | 57 | 1524960
130 | Mongla Orion 100 MW Solar PP | [5 empty] | 1 | 13 | 40 | 49 | 57 | 89 | 56 | 68 | 74 | 22 | 24 | 1 | 0 | [8 empty] | 496080
131 | Rampal 1320 MW (BIFPCL)
132 | United Payra Power Ltd. | [19 empty] | 17 | 17 | 17 | 17 | 17 | 17 | 17 | 105600
133 | Bhola Nutan Biddut BD LTD (GAS) | 222 | 220 | 222 | 222 | 223 | 223 | 223 | 221 | 221 | 221 | 222 | 222 | 222 | 221 | 222 | 222 | 222 | 222 |  | 222 | 216 | 216 | 220 | 221 | 224 | 220 | 5288536
Bhola Nutan Biddut BD LTD (OIL)
| Barisal 110 MW PP (Summit ) | 32 | 32 | 32 | 32 | 32 | 16 |  |  |  |  | 16 | 16 | 16 | 16 | 16 | 16 | 16 | 16 |  | 32 | 32 | 32 | 32 | 32 | 32 | 32 | 519744
136 | Barisal GT PP Unit-1& 2
137 | Bhola 95 MW PP (Aggreko)
| Bhola 225 MW CCPP | 83 | 84 | 84 | 85 | 85 | 86 | 85 | 83 | 83 | 83 | 81 | 79 | 83 | 83 | 83 | 85 | 73 | 79 |  | 85 | 81 | 83 | 85 | 84 | 83 | 81 | 2006654
140 | Bhola 33 MW PP (Venture) | 30 | 29 | 29 | 27 | 27 | 22 | 20 | 19 | 18 | 19 | 20 | 20 | 21 | 23 | 24 | 22 | 20 | 27 |  | 28 | 28 | 29 | 31 | 31 | 31 | 31 | 591788
141 | Noapara 100 MW PP (Bangla Trac) | 94 | 94 | 94 | 93 | 91 | 10 | [5 empty] | 70 | 92 | 70 | 40 | 20 | 0 | 92 |  | 92 | 93 | 53 | 91 | 90 | 90 | 90 | 1383360
142 | Noapara 40 MW PP (Khanjahan Ali)
143 | Gopalganj 100 MW Peaking PP | 51 | 0 | [15 empty] | 18 |  | 52 | 63 | 54 | 48 | 48 | 43 | 38 | 330752
144 | Bheramara GTPP Unit-3
145 | Madhumati 100 MW PP | 15 | 15 | 15 | 15 | 15 | 15 | 15 | 15 | 15 | 15 | 15 | 15 | 15 | 15 | 15 | 15 | 15 | 50 |  | 50 | 50 | 50 | 50 | 50 | 50 | 15 | 611136
146 | Bheramara HVDC | 893 | 894 | 894 | 903 | 904 | 903 | 903 | 901 | 901 | 901 | 901 | 901 | 901 | 902 | 901 | 900 | 902 | 902 |  | 904 | 905 | 905 | 905 | 905 | 905 | 906 | 21799272
147 | Bheramara 410 MW CCPP | 190 | 190 | 190 | 195 | 195 | 195 | 195 | 195 | 190 | 170 | 180 | 170 | 170 | 175 | 170 | 180 | 180 | 175 |  | 185 | 185 | 185 | 195 | 195 | 195 | 195 | 4615200
148 | Payra 1320 MW | 1050 | 1050 | 1030 | 1010 | 1010 | 980 | 930 | 930 | 910 | 920 | 930 | 960 | 950 | 950 | 950 | 950 | 950 | 960 |  | 1030 | 1030 | 1060 | 1090 | 1070 | 1060 | 1060 | 25906800
149
150 | Barapukuria TPP Unit-1 | 71 | 82 | 82 | 82 | 83 | 83 | 81 | 79 | 79 | 80 | 78 | 78 | 78 | 80 | 80 | 80 | 80 | 79 |  | 79 | 80 | 79 | 80 | 81 | 83 | 82 | 1886836
151 | Barapukuria TPP Unit-2
152 | Barapukuria 275 MW TPP Unit-3 | 250 | 250 | 250 | 250 | 250 | 250 | 250 | 250 | 250 | 250 | 250 | 249 | 250 | 250 | 250 | 249 | 250 | 249 |  | 250 | 250 | 249 | 250 | 250 | 250 | 250 | 6066100
153 | Baghabari 71 MW GTPP
156 | Baghabari 100 MW GTPP
| Baghabari 50 MW Peaking PP | [19 empty] | 24 | 24 | 24 | 24 | 24 | 24 | 24 | 138352
| Sirajgonj 6.55 MW Solar | [6 empty] | 0 | 2 | 2 | 4 | 0 | 2 | 1 | 2 | 3 | 2 | 0 | [9 empty] | 24540
157 | Sirajgonj 225MW CCPP Unit-1 (Gas) | 162 | 161 | 164 | 168 | 169 | 168 | 168 | 170 | 170 | 169 | 166 | 167 | 165 | 164 | 162 | 162 | 162 | 162 |  | 161 | 161 | 162 | 162 | 161 | 166 | 170 | 4182691
158 | Sirajgonj 225MW CCPP Unit-1(Oil)
Sirajgonj 225 MW CCPP Unit-2 (Gas)
| Sirajgonj 225 MW CCPP Unit-2 (Oil) | 216 | 215 | 216 | 217 | 219 | 220 | 182 | 216 | 217 | 216 | 216 | 209 | 207 | 215 | 209 | 210 | 209 | 208 |  | 213 | 212 | 212 | 211 | 216 | 214 | 214 | 5288700
159 | Sirajgonj 225MW CCPP Unit-3 (Gas) | 127 | 127 | 128 | 130 | 130 | 131 | 131 | 130 | 127 | 125 | 124 | 123 | 122 | 123 | 124 | 123 | 123 | 124 |  | 125 | 125 | 125 | 127 | 127 | 129 | 129 | 3275345
Sirajgonj 225MW CCPP Unit-3 (Oil)
| Sirajgonj 400 MW CCPP Unit-4 | 252 | 258 | 263 | 275 | 280 | 285 | 275 | 264 | 247 | 203 | 228 | 213 | 214 | 227 | 207 | 218 | 214 | 218 |  | 234 | 220 | 230 | 240 | 248 | 262 | 264 | 5869600
160 | Sirajgonj 400MW CCPP Unit-4 (Oil)
161 | Bera 70 MW Peaking PP
162 | Bogra 22 MW PP (GBB) | 18 | 18 | 18 | 18 | 18 | 18 | 18 | 18 | 16 | 16 | 16 | 16 | 16 | 16 | 16 | 16 | 16 | 17 |  | 18 | 18 | 18 | 18 | 18 | 18 | 18 | 393600
163 | Bogura 20 MW PP (Energyprima)
164 | Ullapara 11 MW PP (Summit) | 11 | 11 | 11 | 11 | 11 | 11 | 11 | 11 | 11 | 11 | 11 | 11 | 11 | 11 | 11 | 11 | 11 | 11 |  | 11 | 11 | 11 | 11 | 11 | 11 | 11 | 244638
165 | Amnura 50 MW PP(Sinha)
166 | Katakhali 50 MW PP (Northern)
167 | Katakhali 50 MW Peaking PP | 24 | 24 | 24 | 0 | [13 empty] | 14 |  | 24 | 24 | 32 | 32 | 24 | 24 | 24 | 197452
168 | Santahar 50 MW Peaking PP | 23 | 0 | [15 empty] | 0 |  | 26 | 26 | 26 | 25 | 25 | 25 | 25 | 163088
169 | Natore 52 MW PP (Rajlanka) | 8 | 8 | 8 | 8 | 8 | 8 | 8 | 8 | 8 | [8 empty] | 0 |  | 8 | 8 | 8 | 8 | 8 | 8 | 8 | 125141
170 | Chapainawabganj 100 MW Peaking PP | [17 empty] | 21 |  | 75 | 76 | 76 | 76 | 75 | 54 | 31 | 395736
171 | Baghabari 200 MW PP (Paramount) | 173 | 173 | 173 | 173 | 173 | 70 |  | 27 | 45 | 73 | 91 | 151 | 140 | 100 | 150 | 172 | 150 | 75 |  | 172 | 172 | 171 | 171 | 171 | 171 | 171 | 3286135
| Bagura 113 MW PP (Confidence)-2 | 94 | 94 | 94 | 50 | 50 | 50 | 50 | 55 | 75 | 93 | 94 | 94 | 94 | 111 | 113 | 113 | 113 | 113 |  | 113 | 113 | 113 | 113 | 113 | 113 | 113 | 2278560
172 | Confidence Power Bogura Unit-1 113 MW | 113 | 113 | 113 | 113 | 113 | 113 | 113 | 113 | 113 | 113 | 113 | 113 | 113 | 113 | 113 | 113 | 113 | 113 |  | 113 | 113 | 113 | 113 | 113 | 113 | 113 | 2727744
173 | Rangpur 20 MW GTPP
175 | Saidpur 20 MW GTPP | 0 | 0 | 0 | 0 | 0 | 0 | 0 | 0 | 0 | 0 | 0 | 0 | 0 | 0 | 0 | 0 | 0 | 0 |  | 0 | 0 | 0 | 0 | 0 | 0 | 0
176 | Rangpur 113 MW PP (Confidence) | 60 | 56 | 56 | 56 | 56 | 56 | 56 | 56 | 56 | 56 | 56 | 56 | 56 | 56 | 56 | 56 | 56 | 56 |  | 56 | 56 | 56 | 56 | 56 | 56 | 56 | 1361222
177 | Sympa Solar Power 8MW | [5 empty] | 0 | 0 | 1 | 3 | 4 | 5 | 6 | 5 | 5 | 4 | 3 | 1 | 1 |  | 0 | [6 empty] | 37476
178 | Energypac Power Venture Thakurgaon Ltd. | [13 empty] | 0 | 17 | 30 | 36 | 55 |  | 57 | 57 | 57 | 57 | 76 | 76 | 76 | 514368
178 | Intraco Solar 30 MW | [5 empty] | 0 | 4 | 7 | 9 | 25 | 29 | 28 | 29 | 27 | 20 | 11 | 1 | 0 | [8 empty] | 187660