## Forecast
[5 empty] | Power Grid Company of Bangladesh Ltd. | [10 empty] | QF-LDC-07
|  |  | Report on Forecasted Generation & Demand of national grid on | [6 empty] | 2022-09-30 | Friday
|  | Date (day): | 2022-09-30 |  | Friday
| Probable Maximum |  | Generation : |  | (a) At Day Peak Hour : | 11933.6 | MW |  |  | (b) At Evening Peak Hour : |  | 13501 | MW
Sl. | [6 empty] | Present | Actual Generation |  | Forecasted Available Gen. on |  | Ev. Peak Gen.Shortage |  | Plants under |  | Probable
No. | Name of the Power Station |  | Fuel | Producer | Installed Capacity |  | Capacity | On | 2022-09-29 | 2022-09-30 | during | for Fuel | for plant. S/D | Shut down (date)/ |  | Start up
[8 empty] | Day Peak | Ev. Peak | Day Peak | Ev. Peak | Limitation | M/C Problem | Remarks |  | Date
[5 empty] | Unit No. X Capacity | MW | MW | MW | MW | MW | MW | MW | MW
1 | Ghorasal Repowered CCPP:Unit-3 (GT |  | Gas | PDB | 1*260 | 260 | 260 | 0 | 0 | 0 | 0 |  | 260 | Under maint.
2 | Ghorasal Repowered CCPP Unit-4 |  | Gas | PDB | 1*210 | 210 | 180 | 230 | 210 | 230 | 230
| Ghorasal TPP Unit-5 |  | Gas | PDB | 1*210 | 210 | 190 | 160 | 160 | 180 | 180
3 | Ghorasal 365 MW CCPP Unit-7 |  | Gas | PDB | 1*243+1*122 | 365 | 365 | 0 | 0 | 0 | 0 |  | 365 | Machine problem |  | 2022-09-29
| Ghorashal 78.5 MW PP(MAX) |  | Gas | QRPP | 2*40 | 0 | 0 | 0 | 0 | 0 | 0 |  |  | Contract Expired
4 | Ghorashal 108MW PP (Regent) |  | Gas | IPP | 34*3.35 | 108 | 108 | 75 | 84 | 90 | 90 |  | 18 | Engine problem
5 | Haripur GTPP |  | Gas | SBU, PDB | 2*32 | 32 | 20 | 0 | 0 | 0 | 0 |  | 20 | Under maint.
6 | Haripur 412 MW CCPP |  | Gas | EGCB | 1*273+1*139 | 412 | 412 | 0 | 0 | 0 | 0 | 412 |  | Gas shortage
7 | Haripur 360MW CCPP(HPL) |  | Gas | IPP | 1*235+1*125 | 360 | 360 | 262 | 201 | 320 | 320 | 40 |  | Gas shortage
8 | Meghnaghat 450 MW CCPP(MPL) |  | Gas | IPP | 2*150+1*150 | 450 | 450 | 225 | 225 | 225 | 225 | 225 |  | Dirty fuel
9 | Meghnaghat 100 MW(IEL) |  | HFO | NENP | 12*8.9 | 100 | 100 | 33 | 67 | 42 | 92 |  | 33 | Engine problem
10 | Meghnaghat CCPP(Summit) |  | Gas | IPP | 2*110+1*110 | 335 | 335 | 150 | 150 | 140 | 140 | 195 |  | Gas shortage
11 | Madanganj 102 PP(Summit) |  | HFO | NENP | 6*17 | 102 | 102 | 0 | 0 | 0 | 0 |  | 102 | Under maint
12 | Madanganj-55 MW PP(Summit) |  | HFO | IPP | 3*17.08+1*11.3 | 55 | 55 | 55 | 55 | 55 | 55
13 | Keraniganj 100 MW PP (Powerpac) |  | HFO | QRPP | 8*13.45 | 100 | 0 | 0 | 0 | 0 | 0 |  |  | Contract Expired
14 | Narshingdi 22 MW PP (Doreen) |  | Gas | SIPP, REB | 8*2.90 | 22 | 22 | 0 | 19 | 19 | 19
15 | 210 MW Siddhirgonj TPP |  | Gas | PDB | 1*210 | 210 | 115 | 0 | 0 | 0 | 0 |  | 115 | Under maint.
16 | Siddhirgonj 2*120 MW GTPP |  | Gas | EGCB | 2*105 | 210 | 210 | 0 | 0 | 0 | 0 | 210 |  | Gas shortage
17 | Siddhirganj 100 PP(Dutch Bangla) |  | HFO | NENP | 12*8.9 | 100 | 100 | 47 | 88 | 45 | 90 |  | 10 | Engine problem
18 | Siddhirganj 335 MW CCPP |  | Gas | EGCB | 1*217+118 | 335 | 335 | 340 | 250 | 320 | 320 | 15 |  | Gas shortage
19 | Gagnagar 102 MW PP (Digital Power) |  | HFO | IPP | 12*8.924 | 102 | 102 | 40 | 92 | 40 | 92 | 10 |  | Fuel shortage
20 | Katpotti 52 MW PP (Sinha) |  | HFO | IPP | 7*7.9 | 51 | 0 | 0 | 0 | 0 | 0 | 51 |  | Fuel shortage
21 | Kamalaghat 54 MW PP(Banco Energy) |  | HFO | IPP | 3*18 | 54 | 54 | 17 | 54 | 17 | 54
22 | Kodda 150MW PP |  | HFO | BPDB-RPCL | 9*17.06 | 149 | 149 | 16 | 128 | 16 | 130 | 19 |  | Fuel shortage
23 | Manikganj 55 MW PP (Northern) |  | HFO | IPP | 3*19.3 | 55 | 55 | 35 | 55 | 35 | 55
24 | Nababganj 55 MW PP (Southern power ) |  | HFO | IPP | 3*19.3 | 55 | 55 | 35 | 35 | 35 | 55
25 | Bosila 108MW PP(CLC) |  | HFO | IPP | 12*8.775+1*3.5 | 108 | 0 | 0 | 0 | 0 | 0
26 | Summit Power,(Madhabdi+Ashulia) |  | Gas | SIPP,REB | 3*3.67+4*8.73 | 80 | 80 | 47 | 51 | 51 | 51 |  | 29 | Engine problem
27 | Maona 33 MW PP(Summit) |  | Gas | SIPP,REB | 4*8.73 | 33 | 33 | 25 | 25 | 33 | 33 |  | 8 | Engine problem
28 | Rupganj 33 MW PP(Summit) |  | Gas | SIPP,REB | 4*8.73 | 33 | 33 | 16 | 16 | 21 | 21 |  | 12 | Engine problem
29 | Gazipur 52 MW PP |  | HFO | RPCL | 6*8.9 | 52 | 52 | 48 | 48 | 49 | 49
30 | Tongi 80 MW GTPP |  | Gas | PDB | 1* 105 | 105 | 105 | 0 | 0 | 0 | 0 |  | 105 | Under maint.
31 | Kodda 300 MW PP Unit-2 (Summit) |  | HFO | IPP | 18*17.076 | 300 | 300 | 95 | 275 | 95 | 290 |  | 10 | Engine problem
32 | Keranigonj 300 MW PP (APR) |  | HSD | IPP | 256*1.4 | 300 | 300 | 170 | 223 | 200 | 220 |  | 80 | Engine problem
33 | Bramhangoan 100 MW PP (Aggreko) |  | HSD | IPP | 114*0.959 | 100 | 100 | 25 | 0 | 0 | 0 | 100 |  | Fuel shortage
34 | Aurahati 100MW PP (Aggreko) |  | HSD | IPP | 0.85*23+0.95*91 | 100 | 100 | 50 | 95 | 50 | 95
35 | Kodda 149 MW PP Unit-1 (Summit) |  | HFO | IPP | 8*18.45+8.97 | 149 | 149 | 130 | 145 | 133 | 149
36 | Gazipur 100 MW PP |  | HFO | RPCL | 6*17.5 | 105 | 105 | 88 | 105 | 90 | 105
37 | Meghnaghat 104 MW PP (OPCL) |  | HFO | IPP | 18.5*6 | 104 | 104 | 54 | 56 | 17 | 55 | 49 |  | Fuel shortage
38 | Manikgonj 162MW PP(MPGL) |  | HFO | IPP | 9*18 | 162 | 162 | 72 | 162 | 72 | 162
39 | Spectra Solar Plant Ltd. |  | Solar | IPP | 35 | 35 | 35 | 33 | 0 | 30 | 0
40 | Kanchan Purbachal Power Generation Ltd. |  | HFO | IPP | 18.4*3 | 55 | 55 | 53 | 54 | 54 | 54 | 1
| Dhaka area Total |  |  |  |  | 6263 | 5847 | 2626 | 3128 | 2704 | 3431 | 1327 | 1167
41 | Chattogram TPP-1 |  | Gas | PDB | 1*210 | 210 | 180 | 0 | 0 | 0 | 0 | 180 |  | Gas shortage
| Chattogram TPP-2 |  | Gas | PDB | 1*210 | 210 | 180 | 0 | 0 | 0 | 0 | 180 |  | Gas shortage
42 | Raozan 25 MW PP |  | HFO | RPCL | 3*8.9 | 25 | 25 | 18 | 25 | 25 | 25
43 | Teknaf 20MW PP (Solartech) |  | Solar | IPP | 20 | 20 | 20 | 20 | 0 | 20 | 0
44 | Patenga 50MW PP (Baraka) |  | HFO | IPP | 8*6.98 | 50 | 50 | 0 | 0 | 0 | 0 |  | 50 | Engine problem
45 | Karnaphuli Hydro PP Unit-1,2,3,4, 5 |  | Hydro | PDB | 2*40+3*50 | 230 | 230 | 156 | 151 | 114 | 114 | 116 |  | Low Water Level
46 | Sikalbaha 225MW CCPP |  | Gas/HSD | PDB | 1*150+1*175 | 225 | 225 | 150 | 150 | 25 | 220
47 | Sikalbaha Peaking GT |  | Gas/HSD | PDB | 1*150 | 150 | 150 | 0 | 0 | 0 | 0 |  | 150 | Under maint
48 | Sikalbaha 105 MW PP (Baraka Sikalbaha) |  | HFO | IPP | 6*17.5 | 105 | 105 | 105 | 105 | 105 | 105
49 | Hathazari 100 MW peaking PP |  | HFO | PDB | 11*8.9 | 98 | 98 | 7 | 23 | 23 | 23 | 75 |  | Fuel shortage
50 | Dohazari -Kalaish 100 MW Peaking |  | HFO | PDB | 6*17 | 102 | 102 | 17 | 51 | 17 | 51 | 51 |  | Fuel shortage
51 | Juldah 100 MW Unit-1 (Acorn) |  | HFO | NENP | 8*13.45 | 100 | 100 | 10 | 10 | 10 | 10 | 90 |  | Fuel shortage
52 | Juldah 100 MW PP Unit-3 (Acorn) |  | HFO | IPP | 8*13.5 | 100 | 100 | 11 | 11 | 11 | 11 | 89 |  | Fuel shortage
53 | Barabkunda 22 MW PP (Regent) |  | Gas | SIPP, PDB | 8*2.90 | 22 | 22 | 14 | 17 | 16 | 16 |  | 6 | Engine problem
* | Malancha, Ctg. EPZ (United) |  | Gas |  | 5*8.73+3*9.34 |  | 0 | 3 | 18 | 20 | 20
54 | Chattogram 108 MW PP (ECPV) |  | HFO | IPP | 16*7 | 108 | 108 | 0 | 0 | 0 | 0 | 108 |  | Fuel shortage
55 | Kaptai 7 MW Solar PP |  | Solar | PDB | 7.4 MW | 7 | 7 | 4 | 0 | 5 | 0
56 | Anwara 300 MW PP (United) |  | HFO | IPP | 17*17+24 | 300 | 300 | 196 | 300 | 195 | 300
57 | Jodiac Power |  | HFO | IPP | 3*18.55+1*3.6 | 54 | 54 | 54 | 36 | 18 | 36 |  | 18 | Engine problem
58 | Karnaphuli Power Ltd. |  | HFO | IPP | 18.415*6+6.5 | 110 | 110 | 105 | 105 | 105 | 105
59 | Juldah unit-2 (Acorn) |  | HFO | IPP | 8*13.6 | 100 | 100 | 10 | 10 | 10 | 10 | 67 |  | Fuel shortage
60 | Anlima Energy Ltd. |  | HFO | IPP | 6*21.2 | 116 | 116 | 107 | 107 | 107 | 107 |  | 9 | Engine problem
| Mirsharai 150 MW |  | Gas/HSD | BPDB-RPCL | 18.5*9 | 0 | 0 | 1 | 0 | 0 | 0
| Chattogram area Total |  |  |  |  | 2442 | 2382 | 988 | 1119 | 826 | 1153 | 956 | 233
61 | Ashuganj TPP Unit- 3 |  | Gas | APSCL | 1*150 | 0 | 0 | 0 | 0 | 0 | 0 |  |  | Contract Expired
| Ashuganj TPP Unit- 4 |  | Gas | APSCL | 1*150 | 0 | 0 | 0 | 0 | 0 | 0 |  |  | Contract Expired
| Ashuganj TPP Unit- 5 |  | Gas | APSCL | 1*150 | 150 | 134 | 0 | 0 | 0 | 0 | 134 |  | Gas shortage
62 | Ashuganj 225 MW CCPP |  | Gas | APSCL | 1*142+1*75 | 221 | 221 | 198 | 191 | 190 | 190 | 31 |  | Gas shortage
63 | Ashuganj 450 MW CCPP(North) |  | Gas | APSCL | 1*360 | 360 | 360 | 100 | 300 | 340 | 330 | 30 |  | Gas shortage
64 | Ashuganj 450 MW CCPP(South) |  | Gas | APSCL | 1*360 | 360 | 360 | 330 | 260 | 310 | 320 | 40 |  | Gas shortage
| Ashuganj 420 MW CCPP(East) |  | Gas | APSCL | 284*1+136*1 | 284 | 284 | 0 | 0 | 0 | 0 |  |  | On test.
65 | Ashuganj 50 MW PP |  | Gas | APSCL | 14*3.968 | 53 | 45 | 37 | 37 | 35 | 35
66 | Ashuganj 55 MW PP (Precision) |  | Gas | QRPP | 15*4 | 55 | 55 | 52 | 20 | 20 | 20 | 35 |  | Gas shortage
67 | Ashuganj 195MW PP (APSCL-United) |  | Gas | IPP | 20*9.73+1*16 | 195 | 195 | 26 | 0 | 8 | 8 | 187 |  | Gas shortage
68 | Ashuganj 51 MW PP (Midland) |  | Gas | IPP | 6*9.34 | 51 | 51 | 51 | 51 | 51 | 51
69 | Ashuganj 150MW PP (Midland) |  | HFO | IPP | 23*7.015 | 150 | 150 | 107 | 125 | 130 | 135 |  | 15 | Engine problem
70 | Titas 50 MW Peaking PP |  | HFO | PDB | 6*8.92 | 52 | 52 | 0 | 0 | 0 | 0 |  | 52 | Cable Problem
71 | Chandpur 150 MW CCPP |  | Gas | PDB | 1*106+1*57 | 163 | 163 | 81 | 81 | 80 | 80 | 83 |  | Gas shortage.
72 | Chandpur 200MW (Desh energy) |  | HFO | IPP | 12*18.4 | 200 | 200 | 164 | 179 | 180 | 180
73 | Feni 22MW PP (Doreen) |  | Gas | SIPP, PDB | 8*2.90 | 22 | 22 | 22 | 21 | 21 | 21
74 | Feni 11 MW PP (Doreen) |  | Gas | SIPP, REB | 4*2.90 | 11 | 11 | 8 | 8 | 10 | 10
** | Impoprt (Tripura) |  |  | Imported power | 0 | 160 | 160 | 154 | 160 | 143 | 166
75 | Jangalia 33MW PP (Summit) |  | Gas | SIPP, PDB | 4*8.73 | 33 | 33 | 16 | 33 | 25 | 33
76 | Jangalia 52 MW PP (Lakdanavi) |  | HFO | IPP | 6*8.92 | 52 | 52 | 8 | 8 | 8 | 8 |  | 44 | Fuel shortage
77 | Cumilla 25 MW PP (Summit) |  | Gas | SIPP, REB | 3*3.67+2*6.97 | 25 | 25 | 18 | 21 | 21 | 21 |  | 4 | Engine problem
78 | Daudkandi 200 MW PP (B.Trac) |  | HSD | IPP | 154*1.4 | 200 | 200 | 100 | 102 | 100 | 100 | 100 |  | Fuel shortage
79 | Feni Lanka Power |  | HFO | IPP | 7*18.415+1*9.78 | 114 | 114 | 0 | 17 | 17 | 17 | 97 |  | Fuel shortage
80 | Chowmuhani 113 MW |  | HFO | IPP | 12*9.78+2*3.1 | 113 | 113 | 97 | 115 | 108 | 113
81 | Bhairob 54.5 MW |  | HFO | IPP | 3*18.2 | 54 | 54 | 35 | 35 | 35 | 35 |  | 19 | 33 kV feeder fault
82 | Chandpur 115(Doreen) |  | HFO | IPP | 4*18.5+2*22.5 | 115 | 115 | 32 | 114 | 35 | 115
| Cumilla Area Total |  |  |  |  | 3193 | 3169 | 1636 | 1878 | 1867 | 1988 | 737 | 134
83 | RPCL 210MW CCPP |  | Gas | IPP | 4*35+1*70 | 210 | 202 | 44 | 102 | 70 | 100 | 102 |  | Gas shortage
84 | Tangail 22 MW PP (Doreen) |  | Gas | SIPP, PDB | 8*2.90 | 22 | 22 | 14 | 22 | 22 | 22
85 | Jamalpur 95 MW PP(Powerpac) |  | HFO | IPP | 12*8.924 | 95 | 0 | 0 | 0 | 0 | 0 |  |  | Under maint.
86 | Sarishabari 3 MW Solar Plant |  | Solar | IPP | 1*3 | 3 | 3 | 1 | 0 | 1.6 | 0
87 | Mymensingh 200 MW PP (United) |  | HFO | IPP | 9.78*21 | 200 | 200 | 85 | 151 | 86 | 150 | 50 |  | Fuel shortage
88 | Jamalpur 115 MW PP (United) |  | HFO | IPP | 9.78*12 | 115 | 115 | 97 | 96 | 100 | 100 |  | 15 | Engine problem
89 | Sutiakhali 50 MW Solar PP |  | Solar | IPP | 50 | 50 | 50 | 23 | 0 | 50 | 0
90 | Tangail Palli Power Gen 22 MW |  | HFO | IPP | 4*6.7 | 22 | 22 | 12 | 12 | 12 | 12 |  | 10 | Engine problem
| Mymensingh Area Total |  |  |  |  | 717 | 614 | 276 | 383 | 341.6 | 384 | 102 | 25
91 | Fenchugonj CCPP Phase-1 |  | Gas | PDB | 2*32+1*33 | 97 | 70 | 43 | 43 | 43 | 43 |  | 27 | Machine problem.
92 | Fenchugonj CCPP Phase-2 |  | Gas | PDB | 2*35+1*35 | 104 | 90 | 41 | 41 | 41 | 41 |  | 49 | under maint.
93 | Kushiara 163 MW CCPP (KP) |  | Gas | IPP | 1*109+1*54 | 163 | 163 | 0 | 0 | 0 | 0 | 163 |  | Gas shortage
94 | Shajibazar 330 MW CCPP |  | Gas | PDB | 3*110 | 330 | 330 | 0 | 0 | 0 | 0 |  | 330 | Under maint.
95 | Fenchugonj 51 MW PP (Barakatullah) |  | Gas | RPP | 19*2.90 | 51 | 51 | 0 | 5 | 5 | 5 | 46 |  | Gas shortage
96 | Fenchuganj 44MW (Energyprima) |  | Gas | NENP | 12*3.3+5*2 | 50 | 50 | 0 | 0 | 0 | 0 | 50 |  | Gas shortage
97 | Hobiganj 11MW PP Cofidence-E |  | Gas | SIPP, REB | 4*2.90 | 11 | 11 | 5 | 0 | 0 | 0 | 11 |  | Gas shortage
98 | Shahjibazar GTPP Unit- 8 & 9 |  | Gas | PDB | 2*35 | 70 | 66 | 50 | 62 | 60 | 62
99 | Shahjibazar 86MW PP (Shahjibazar) |  | Gas | RPP | 32*2.90 | 86 | 86 | 10 | 81 | 10 | 75
100 | Shahjibazar 100 MW GTPP |  | Gas | PDB | 1*100 | 100 | 100 | 0 | 0 | 0 | 0 |  | 100 | Under maint.
101 | Sylhet 225 MW CCPP |  | Gas | PDB | 1*142+1*89 | 231 | 231 | 213 | 220 | 220 | 220
102 | Sylhet 20 MW GTPP |  | Gas | PDB | 1*20 | 20 | 20 | 0 | 0 | 0 | 0 | 20 |  | Gas shortage
103 | Sylhet 50MW PP (EPL) |  | Gas | NENP | 27*2 | 50 | 50 | 0 | 0 | 0 | 0 | 50 |  | Gas shortage
104 | Shahjahanulla 25 MW PP |  | Gas | SIPP, REB | 3*9.34 | 25 | 25 | 0 | 8 | 0 | 0 | 25 |  | Gas shortage
105 | Bibiana-II 341 MW CCPP (Summit) |  | Gas | IPP | 1*222+1*119 | 341 | 341 | 300 | 270 | 290 | 320 | 21 |  | FGMO
106 | Bibiyana-III 400 MW CCPP |  | Gas | PDB | 400 MW | 400 | 400 | 402 | 397 | 400 | 400
107 | Sylhet 10MW PP (Desh) |  | Gas | RPP | 6*1.95 | 10 | 10 | 8 | 10 | 10 | 10
108 | Bibiyana South 400 MW |  | Gas | PDB | 400 MW | 383 | 383 | 370 | 395 | 400 | 400
| Sylhet Area Total |  |  |  |  | 2522 | 2477 | 1442 | 1532 | 1479 | 1576 | 386 | 506
109 | Bheramara GTPP Unit-3 |  | HSD | PDB | 1*20 | 20 | 16 | 0 | 0 | 0 | 0 | 16
** | Bheramara (HVDC ) |  | 0 | Imported power | 2*500 | 1000 | 1000 | 909 | 909 | 927 | 927 |  |  | .
110 | Khulna 115 PP MW (KPCL-2) |  | HFO | NENP | 7*17 | 115 | 115 | 0 | 16 | 16 | 16 | 99 |  | Fuel shortage
111 | Faridpur 50 MW Peaking PP |  | HFO | PDB | 8*6.89 | 54 | 54 | 0 | 31 | 6 | 40 | 14 |  | Fuel shortage
112 | Khulna 225 MW CCPP |  | HSD | NWPGCL | 1*150+1*75 | 230 | 230 | 195 | 221 | 220 | 220
113 | Gopalganj 100 MW Peaking PP |  | HFO | PDB | 16*6.98 | 109 | 109 | 0 | 58 | 45 | 60 | 49 |  | Fuel shortage
114 | Bheramara 410 MW CCPP |  | Gas | NWPGCL | 1*278+1*132 | 410 | 410 | 190 | 190 | 200 | 200 | 210 |  | Gas shortage
115 | Noapara 40 MW PP (Khanjahan Ali) |  | HFO | NENP | 5*8.5 | 40 | 40 | 0 | 0 | 0 | 0 | 40 |  | Fuel shortage
116 | Noapara 100 MW PP (Bangla Trac) |  | HSD | IPP | 70*1.4 | 100 | 100 | 0 | 50 | 50 | 50 | 50 |  | Fuel shortage
117 | Rupsha 105 MW PP (Orion rupsha) |  | HFO | IPP | 6*18.445 | 105 | 105 | 54 | 94 | 55 | 94 | 11 |  | Fuel shortage
118 | Madhumati 100 MW PP |  | HFO | NWPGCL | 6*18 | 105 | 105 | 15 | 50 | 15 | 50 | 55 |  | Fuel shortage
119 | Mongla Orion 100 MW Solar PP |  | Solar | IPP | 100 | 100 | 100 | 24 | 0 | 100 | 0
| Khulna 330 MW CCPP (OIL) |  | Gas/HSD | BPDB | 1*220+1*110 | 0 | 0 | 0 | 0 | 0 | 0 |  |  | On test.
| Rampal 1320 MW (BIFPCL) |  | Coal | NTPC&BPDB | 0 | 0 | 0 | 0 | 0 | 0 | 0 |  |  | On test.
| Khulna Area Total |  |  |  |  | 2388 | 2384 | 1387 | 1619 | 1634 | 1657 | 544 | 0
120 | Barisal 110 MW PP (Summit ) |  | HFO | IPP | 7*17.076 | 110 | 110 | 16 | 32 | 16 | 32 |  |  | Line O/L
121 | Bhola 33 MW PP (Venture) |  | Gas | NENP | 1*34.50 | 40 | 40 | 19 | 31 | 20 | 25
122 | Bhola 225 MW CCPP |  | Gas | PDB | 2*63+1*68 | 194 | 194 | 82 | 84 | 85 | 85 |  | 109 | Machine problem
| Bhola 95 MW PP (Aggreko) |  | Gas | QRPP | 96*1.10 | 0 | 0 | 0 | 0 | 0 | 0 |  |  | Contract Expired |  | From 18-3-2022
123 | Payra 1320 MW |  | Coal | BCPCL | 2*622 | 1244 | 1244 | 920 | 1130 | 1110 | 1110 |  |  | Line O/L
124 | Bhola Nutan Biddut BD LTD |  | Gas | IPP | 220 | 220 | 220 | 222 | 222 | 220 | 220
125 | United Payra Power Ltd. |  | HFO | IPP | 8*18.5+1*9.5 | 150 | 150 | 0 | 0 | 0 | 0 |  |  | Line O/L
| Barisal Area Total |  |  |  |  | 1958 | 1958 | 1259 | 1499 | 1451 | 1472 | 0 | 109
126 | Baghabari 71 MW GTPP |  | Gas | PDB | 1*71 | 71 | 71 | 0 | 0 | 0 | 0 | 71 |  | Gas shortage
| Baghabari 100 MW GTPP |  | Gas | PDB | 1*100 | 100 | 100 | 0 | 0 | 0 | 0 | 100 |  | Gas shortage
127 | Baghabari 50 MW Peaking PP |  | HFO | PDB | 6*8.9 | 52 | 52 | 0 | 24 | 0 | 24 |  | 28 | Engine problem
128 | Bera 70 MW Peaking PP |  | HFO | PDB | 9*8.29 | 71 | 71 | 0 | 0 | 0 | 0 |  | 71 | Engine problem
129 | Amnura 50 MW PP(Sinha) |  | HFO | QRPP | 7*7.79 | 50 | 0 | 0 | 0 | 0 | 0 |  |  | Contract Expired
130 | Katakhali 50 MW PP (Northern) |  | HFO | QRPP | 6*8.9 | 50 | 50 | 0 | 0 | 0 | 0 | 50 |  | Fuel shortage
131 | Katakhali 50 MW Peaking PP |  | HFO | PDB | 6*8.7 | 50 | 50 | 0 | 32 | 16 | 32 | 18 |  | Fuel shortage
132 | Sirajgonj 225MW CCPP Unit-1 |  | Gas/HSD | NWPGCL | 1*150+1*75 | 210 | 210 | 173 | 161 | 175 | 175 | 35 |  | Gas shortage
133 | Sirajgonj 225MW CCPP Unit-2 |  | Gas/HSD | NWPGCL | 1*150+1*75 | 220 | 220 | 155 | 215 | 210 | 210
134 | Sirajgonj 225MW CCPP Unit-3 |  | Gas/HSD | NWPGCL | 1*141 | 220 | 220 | 128 | 127 | 130 | 130 | 90 |  | Gas shortage
135 | Sirajgonj 400 MW CCPP Unit-4 |  | Gas/HSD | SNWPGCL | 1*282+1*132 | 414 | 414 | 255 | 262 | 270 | 270 | 144 |  | Gas shortage
136 | Santahar 50 MW Peaking PP |  | HFO | PDB | 6*8.7 | 50 | 50 | 0 | 25 | 0 | 25 |  | 25 | Engine problem
137 | Bogra 22 MW PP (GBB) |  | Gas | RPP | 6*4 | 22 | 22 | 15 | 18 | 18 | 18
138 | Bogura 20 MW PP (Energyprima) |  | Gas | NENP | 5*3.3+5*2 | 20 | 0 | 0 | 0 | 0 | 0 |  |  | Contract Expired
139 | Ullapara 11 MW PP (Summit) |  | Gas | SIPP, REB | 4*2.90 | 11 | 11 | 8 | 11 | 11 | 11
140 | Natore 52 MW PP (Rajlanka) |  | HFO | IPP | 6*8.92 | 52 | 52 | 0 | 8 | 8 | 8 | 44 |  | Fuel shortage
141 | Chapainawabganj 100 MW Peaking PP |  | HFO | PDB | 12*8.924 | 104 | 104 | 2 | 84 | 0 | 75 |  | 29 | Engine problem
142 | Baghabari 200 MW PP (Paramount) |  | HSD | IPP | 135*1.6 | 200 | 200 | 1 | 171 | 100 | 170 |  | 30 | Engine problem
143 | Bagura 113 MW PP (Confidence)-2 |  | HFO | IPP | 6*18.55+7.2 | 113 | 113 | 92 | 113 | 113 | 113
144 | Confidence Power Bogura Unit-1 113 MW |  | HFO | IPP | 6*18.55 | 113 | 113 | 95 | 113 | 113 | 113
145 | Sirajgonj 6.55 MW Solar |  | Solar | NWPGCL | 1*6 | 6 | 6 | 4 | 0 | 6 | 0
| Rajshahi Area Total |  |  |  |  | 2199 | 2129 | 928 | 1364 | 1170 | 1374 | 552 | 183
146 | Barapukuria TPP Unit-1 |  | Coal | PDB | 1*125 | 125 | 85 | 83 | 80 | 85 | 85
| Barapukuria TPP Unit-2 |  | Coal | PDB | 1*125 | 125 | 85 | 0 | 0 | 0 | 0 |  | 85 | Under maint
147 | Barapukuria 275 MW TPP Unit-3 |  | Coal | PDB | 1*275 | 274 | 274 | 249 | 250 | 250 | 250 | 24
148 | Rangpur 20 MW GTPP |  | HSD | PDB | 1*20 | 20 | 20 | 0 | 0 | 0 | 0 | 20 |  | Fuel conservation
149 | Saidpur 20 MW GTPP |  | HSD | PDB | 1*20 | 20 | 20 | 0 | 0 | 0 | 0 | 20 |  | Fuel conservation
150 | Rangpur 113 MW PP (Confidence) |  | HFO | IPP | 9*6.984+7*7.015+3.15*2 | 113 | 113 | 56 | 56 | 56 | 56 | 57 |  | Fuel shortage
151 | Sympa Solar Power 8MW |  | Solar | IPP | 8 MW | 8 | 8 | 6 | 0 | 8 | 0
152 | Energypac Power Venture Thakurgaon Ltd. |  | HFO | IPP | 115 | 115 | 115 | 5 | 75 | 50 | 75 | 40 |  | Fuel shortage
| Intraco Solar 30 MW |  | Solar | IPP | 1*30 | 30 | 30 | 25 | 0 | 12 | 0
| Rangpur Area Total |  |  |  |  | 830 | 750 | 424 | 461 | 461 | 466 | 161 | 85
| Total |  |  |  |  | 22512 | 21710 | 10966 | 12983 | 11933.6 | 13501 | 4765 | 2442
A. |  | 2022-09-29 | (Yesterday) |  |  |  |  | Thursday
1 | Highest Generation : |  |  | 12993 | MW at | 22:00 | hrs | 11 Evening Peak Hour : | [5 empty] | 21:00 | hrs.
2 | Minimum Generation : |  |  | 10599 | MW at | 8:00 | hrs | 12 Max. Demand (Generation end) at evening peak hour : | [5 empty] | 14429 | MW
3 | Day peak Generation : |  |  | 10966 | MW at | 12:00 | hrs | 13 Max. Demand (Substation end) at evening peak hour : | [5 empty] | 13758.04 | MW
4 | Evening peak Generation : |  |  | 12983 | MW at | 21:00 | hrs | 14 Load Shed (Substation end) at evening peak hour : | [5 empty] | 1333 | MW
5 | Total Energy Generation : |  | 279.6801 | MKWHr | By Solar | 1.4175 | MKWHr | 15. Area wise Demand (S/S end), Supply (S/S end) & | [5 empty] | 16. Hourly Load Shed during
| By Gas : | 125.8515 | MKWHr |  | By Oil: | 89.1608 | MKWHr | Load Shed (S/S end) at Evening peak hour in MW : | [5 empty] | Evening Peak hours :
| By Coal : | 34.057 | MKWHr |  | By Hydro: | 3.6137 | MKWHr | Area | Demand | Supply |  | Loadshed |  | Time |  | Loadshed
6 | Generation Shortfall : |  | For Fuel Limitation = |  |  | 4765 | MW | Dhaka | 4834.9 | 4642.9 |  | 192 |  | 18:00 |  | 1439
|  |  | For Plants S/D or M/C prob = |  |  | 2442 | MW | Chittagong | 1427.2 | 1386.2 |  | 41 |  | 19:00 |  | 1480.971
|  |  | Total = |  |  | 7207 | MW | Khulna | 1707 | 1515 |  | 192 |  | 19:30 |  | 1410.9313
7 | Total Gas Supplied : |  |  | 982.74 | MMCFD |  |  | Rajshahi | 1343.2 | 1179.2 |  | 164 |  | 20:00 |  | 1440.4217
8 | Fuel Cost : | i) Gas : | Taka | 141923195.47 | ii) Oil : | Taka | 1306323904.33 | Comilla | 1402 | 1202 |  | 200 |  | 21:00 |  | 1332.5974
|  | iii) Coal : |  | 278025277.71 | Total | Taka | 1726272377.51 | Mymensingh | 1156 | 925 |  | 231 |  | 22:00 |  | 1204.4985
9 | Power flow through E-W Interconnectors : |  | Taka |  | i) Energy | 0 | MKWHr. | Sylhet | 624 | 465 |  | 159 |  | 23:00 |  | 1376.8331
| ii) During Peak Demand : |  |  | 1310 | MW (E to W) at | 21:00 | hrs | Barisal | 414.74 | 414.74 |  | 0 |  | 24:00 |  | 1385.1272
| iii) Maximum : |  |  | 615 | MW at | 12:00 | hrs | Rangpur | 849 | 695 |  | 154
10 | Maximum Temperature in Dhaka was |  |  |  | 33.3° C |  |  | Total | 13758.04 | 12425.04 |  | 1333
B. |  | 2022-09-30 | (Today) |  |  |  | Friday |  |  | Probable max. temperature in Dhaka |  |  | 35.6 ° C
Forecast
1 | Maximum Demand* Evening (Generation end) |  |  |  | 13500 | MW |  | 6 Total Load Shed forecast (Substation end) : |  |  |  |  | 0 | MW
2 | Maximum Generation (Generation end) |  |  |  | 13501 | MW |  | 7 Area wise Load Shed forecast (Substation end) :
3 | Maximum Demand* Day (Generation end) |  |  |  | 11500 | MW
4 | Reserve(Generation end) |  |  |  | 1 | MW |  | Dhaka | Chittagong | Khulna | Rajshahi | Comilla | Mymensingh | Sylhet | Barisal | Rangpur
5 | Total Energy Generation |  |  |  | 290.5935 | MKWHr |  | MW | MW | MW | MW | MW | MW | MW | MW | MW
6 | Actual Minimum Generation up to 8:00 hrs. |  |  |  | 10467 | MW at | 8:00 | 0 | 0 | 0 | 0 | 0 | 0 | 0 | 0 | 0
* Import Through HVDC C/B Interconnector : |  |  |  |  | i) Energy | 21.9527 | MKWHr. | ii) HVDC Flow at Peak Time |  | 909 | MW at | 21:00 | hrs.
* Import Through Comilla C/B Interconnector : |  |  |  |  | i) Energy | 3.6269 | MKWHr. | iii) Maximum HVDC Flow : |  | 910 | MW at | 19:00 | hrs.
*Cost for HVDC, Tripura & Solar energy is not usually included in the total fuel cost.
Water Level of Kaptai Lake at 06:00 hr (ft): |  |  |  |  | (a) Yesterday : | 97.17 |  | (b) Today: | 97.06 |  | (c) Rule Curve: |  | 105.76
.
|  |  |  | Sub Divisional Engineer | [6 empty] | Executive Engineer
|  |  |  | Network Operation Division | [6 empty] | Network Operation Division

## YesterdayGen
2022-09-29
Plant Name | Ghorasal TPP (Unit-1&2) | Ghorasal Repowered CCPP:Unit-3 (GT | Ghorasal Repowered CCPP Unit-4 | Ghorasal TPP Unit-5 | Ghorasal 365 MW CCPP Unit-7 | Ghorashal 108MW PP (Regent) | Ghorashal 78.5 MW PP(MAX) | Haripur 412 MW CCPP | Haripur 360MW CCPP(HPL) | Plant Removed | Haripur GTPP | Meghnaghat 450 MW CCPP(MPL) | Meghnaghat CCPP(Summit) | Meghnaghat 100 MW(IEL) | Madanganj 102 PP(Summit) | Madanganj-55 MW PP(Summit) | Siddhirganj 335 MW CCPP | 210 MW Siddhirgonj TPP | Siddhirgonj 2*120 MW GTPP | Siddhirganj 100 PP(Dutch Bangla) | Gagnagar 102 MW PP (Digital Power) | Kodda 150MW PP | Keraniganj 100 MW PP (Powerpac) | Bosila 108MW PP(CLC) | Pagla (DPA ) | Katpotti 52 MW PP (Sinha) | Kamalaghat 54 MW PP(Banco Energy) | Manikganj 55 MW PP (Northern) | Nababganj 55 MW PP (Southern power ) | Narshingdi 22 MW PP (Doreen) | Summit Ashulia | Summit Madhabdi | Maona 33 MW PP(Summit) | Rupganj 33 MW PP(Summit) | Gazipur 52 MW PP | Tongi 80 MW GTPP | Karnaphuli Hydro PP Unit-1, 2 & 3 | Karnaphuli Hydro PP Unit-4 & 5 | Chattogram TPP-1 | Chattogram TPP-2 | Raozan 25 MW PP | Sikalbaha 225MW CCPP (Gas) | Sikalbaha 225MW CCPP(Oil) | Sikalbaha 150MW GTPP | Sikalbaha 150MW GTPP(Oil) | Plant Removed | Tangail Palli Power Gen 22 MW | Hathazari 100 MW peaking PP | Dohazari -Kalaish 100 MW Peaking | Juldah 100 MW Unit-1 (Acorn) | Chattogram 108 MW PP (ECPV) | Patenga 50MW PP (Baraka) | Barabkunda 22 MW PP (Regent) | Malancha, Ctg. EPZ (United) | Ashuganj TPP Unit- 3 | Ashuganj TPP Unit- 4 | Ashuganj TPP Unit- 5 | Ashuganj 450 MW CCPP(North) | Ashuganj 450 MW CCPP(South) | Ashuganj 225 MW CCPP | Ashuganj 195MW PP (APSCL-United) | Chandpur 150 MW CCPP | Ashuganj 50 MW PP | Ashuganj 55 MW PP (Precision) | Ashuganj 53MW PP (United) | Ashuganj 51 MW PP (Midland) | B.Baria (Aggreko) 85MW | Titas 50 MW Peaking PP | Jangalia 52 MW PP (Lakdanavi) | Feni 22MW PP (Doreen) | Feni 11 MW PP (Doreen) | Jangalia 33MW PP (Summit) | Cumilla 25 MW PP (Summit) | Impoprt (Tripura) | RPCL 210MW CCPP | Jamalpur 95 MW PP(Powerpac) | Tangail 22 MW PP (Doreen) | Sarishabari 3 MW Solar Plant | Fenchugonj CCPP Phase-1 | Fenchugonj CCPP Phase-2 | Fenchugonj 51 MW PP (Barakatullah) | Fenchuganj 44MW (Energyprima) | Kushiara 163 MW CCPP (KP) | Shajibazar 330 MW CCPP | Shahjibazar GTPP Unit- 8 & 9 | Shahjibazar 86MW PP (Shahjibazar) | Shahjibazar 50MW PP (EPL) | Sylhet 225 MW CCPP | Sylhet 20 MW GTPP | Sylhet 50MW PP (EPL) | Sylhet 10MW PP (Desh) | Bibiana-II 341 MW CCPP (Summit) | Shahjahanulla 25 MW PP | Hobiganj 11MW PP Cofidence-E | Daudkandi 200 MW PP (B.Trac) | Kodda 300 MW PP Unit-2 (Summit) | Keranigonj 300 MW PP (APR) | Bramhangoan 100 MW PP (Aggreko) | Mymensingh 200 MW PP (United) | Aurahati 100MW PP (Aggreko) | Kodda 149 MW PP Unit-1 (Summit) | Teknaf 20MW PP (Solartech) | Juldah 100 MW PP Unit-3 (Acorn) | Chandpur 200MW (Desh energy) | Ashuganj 150MW PP (Midland) | Bibiyana-III 400 MW CCPP | Jamalpur 115 MW PP (United) | Gazipur 100 MW PP | Sikalbaha 105 MW PP (Baraka Sikalbaha) | Kaptai 7 MW Solar PP | Anwara 300 MW PP (United) | Jodiac Power | Karnaphuli Power Ltd. | Feni Lanka Power | Chowmuhani 113 MW | Juldah unit-2 (Acorn) | Bibiyana South 400 MW | Meghnaghat 104 MW PP (OPCL) | Sutiakhali 50 MW Solar PP | Manikgonj 162MW PP(MPGL) | Anlima Energy Ltd. | Shahjibazar 100 MW GTPP | Bhairob 54.5 MW | Spectra Solar Plant Ltd. | Chandpur 115(Doreen) | Kanchan Purbachal Power Generation Ltd. | Ashuganj 420 MW CCPP(East) | Mirsharai 150 MW (Oil) | Mirsharai 150 MW (Gas) | EasternBlank | Bheramara (HVDC ) | Bheramara GTPP Unit-3 | Bheramara 410 MW CCPP | Khulna 115 MW PP (KPCL-1 & 3) | Khulna 115 PP MW (KPCL-2) | Khulna 225 MW CCPP | Khulna 60MW | Khulna (Aggreeco) 55MW | Faridpur 50 MW Peaking PP | Gopalganj 100 MW Peaking PP | Noapara 40 MW PP (Khanjahan Ali) | Bhola 225 MW CCPP | Bhola 33 MW PP (Venture) | Barisal 110 MW PP (Summit ) | Barisal GT PP Unit-1& 2 | Baghabari 100 MW GTPP | Baghabari 71 MW GTPP | Baghabari 50 MW Peaking PP | Bera 70 MW Peaking PP | Chapainawabganj 100 MW Peaking PP | Amnura 50 MW PP(Sinha) | Katakhali 50 MW PP (Northern) | Katakhali 50 MW Peaking PP | Natore 52 MW PP (Rajlanka) | Santahar 50 MW Peaking PP | Bogra 22 MW PP (GBB) | Bogura 20 MW PP (Energyprima) | Ullapara 11 MW PP (Summit) | Barapukuria TPP Unit-1 | Barapukuria TPP Unit-2 | Barapukuria 275 MW TPP Unit-3 | Rangpur 20 MW GTPP | Saidpur 20 MW GTPP | Sirajgonj 225MW CCPP Unit-1 (Gas) | Sirajgonj 225MW CCPP Unit-1(Oil) | Sirajgonj 225 MW CCPP Unit-2 (Gas) | Sirajgonj 225 MW CCPP Unit-2 (Oil) | Bhola 95 MW PP (Aggreko) | Noapara 100 MW PP (Bangla Trac) | Sirajgonj 225MW CCPP Unit-3 (Gas) | Sirajgonj 225MW CCPP Unit-3 (Oil) | Sirajgonj 400 MW CCPP Unit-4 | Rupsha 105 MW PP (Orion rupsha) | Baghabari 200 MW PP (Paramount) | Bagura 113 MW PP (Confidence)-2 | Madhumati 100 MW PP | Rangpur 113 MW PP (Confidence) | Sirajgonj 400MW CCPP Unit-4 (Oil) | Sympa Solar Power 8MW | Confidence Power Bogura Unit-1 113 MW | Payra 1320 MW | Bhola Nutan Biddut BD LTD (GAS) | Bhola Nutan Biddut BD LTD (OIL) | United Payra Power Ltd. | Sirajgonj 6.55 MW Solar | Mongla Orion 100 MW Solar PP | Energypac Power Venture Thakurgaon Ltd. | Khulna 330 MW CCPP (OIL) | Khulna 330 MW CCPP (GAS) | Rampal 1320 MW (BIFPCL) | Intraco Solar 30 MW | WesternBlank | Eastern Grid Total | Western Grid Total | Total (MW) | Gas (Public) | HVDC | Gas (Private) | HSD (Private) | HFO (Private) | Coal | Hydro | HSD (Public) | HFO (Public) | Tripura | Solar | Shortage | Water Level
1:00 | 0 | 0 | 203 | 160 | 0 | 94 | 0 | 0 | 234 |  | 0 | 225 | 145 | 42 | 0 | 55 | 40 | 0 | 0 | 48 | 40 | 16 | 0 | 0 | 0 | 0 | 17 | 35 | 35 | 0 | 25 | 26 | 25 | 25 | 48 | 0 | 88 | 70 | 0 | 0 | 25 | 151 | 0 | 0 | 0 |  | 12 | 28 | 17 | 10 | 0 | 0 | 17 | 22 | 0 | 0 | 0 | 0 | 340 | 202 | 26 | 81 | 38 | 54 | 0 | 51 | 0 | 0 | 8 | 21 | 10 | 33 | 21 | 158 | 130 | 0 | 19 | 0 | 43 | 41 | 0 | 0 | 0 | 0 | 62 | 75 | 0 | 220 | 0 | 0 | 10 | 310 | 8 | 5 | 111 | 95 | 225 | 50 | 85 | 94 | 149 | 0 | 11 | 200 | 122 | 384 | 96 | 105 | 105 | 0 | 196 | 36 | 105 | 0 | 108 | 10 | 370 | 55 | 0 | 17 | 107 | 0 | 35 | 0 | 35 | 53 | 0 | 0 | 0 |  | 906 | 0 | 195 | 0 | 0 | 223 | 0 | 0 | 10 | 0 | 0 | 84 | 30 | 32 | 0 | 0 | 0 | 0 | 0 | 0 | 0 | 0 | 24 | 8 | 25 | 18 | 0 | 11 | 82 | 0 | 250 | 0 | 0 | 169 | 0 | 0 | 209 | 0 | 89 | 129 | 0 | 263 | 57 | 171 | 113 | 15 | 56 | 0 | 0 | 113 | 1060 | 220 | 0 | 17 | 0 | 0 | 14 | 0 | 0 | 0 | 0 |  | 6903 | 4593 | 11496 | 3288 | 906 | 1777 | 740 | 2525 | 1392 | 158 | 432 | 329 | 158 | 0 | 2045.8965 | 97.19
2:00 | 0 | 0 | 200 | 160 | 0 | 94 | 0 | 0 | 224 |  | 0 | 225 | 145 | 41 | 0 | 55 | 60 | 0 | 37 | 47 | 40 | 16 | 0 | 0 | 0 | 0 | 17 | 35 | 35 | 0 | 25 | 26 | 25 | 25 | 48 | 0 | 87 | 70 | 0 | 0 | 25 | 151 | 0 | 0 | 0 |  | 12 | 22 | 17 | 10 | 0 | 0 | 17 | 22 | 0 | 0 | 0 | 80 | 335 | 202 | 26 | 81 | 38 | 55 | 0 | 51 | 0 | 0 | 8 | 21 | 10 | 33 | 21 | 156 | 130 | 0 | 19 | 0 | 43 | 41 | 0 | 0 | 0 | 0 | 62 | 50 | 0 | 220 | 0 | 0 | 10 | 320 | 8 | 5 | 109 | 97 | 225 | 50 | 85 | 94 | 149 | 0 | 11 | 200 | 125 | 402 | 96 | 105 | 105 | 0 | 195 | 36 | 105 | 0 | 113 | 10 | 351 | 54 | 0 | 17 | 107 | 0 | 35 | 0 | 35 | 53 | 0 | 0 | 0 |  | 906 | 0 | 195 | 0 | 0 | 225 | 0 | 0 | 10 | 0 | 0 | 85 | 30 | 32 | 0 | 0 | 0 | 0 | 0 | 0 | 0 | 0 | 24 | 8 | 0 | 18 | 0 | 11 | 82 | 0 | 250 | 0 | 0 | 169 | 0 | 0 | 212 | 0 | 89 | 129 | 0 | 268 | 57 | 171 | 113 | 15 | 56 | 0 | 0 | 113 | 1060 | 223 | 0 | 17 | 0 | 0 | 0 | 0 | 0 | 0 | 0 |  | 7002 | 4568 | 11570 | 3417 | 906 | 1761 | 738 | 2517 | 1392 | 157 | 437 | 301 | 156 | 0 | 2021.014 | 97.18
3:00 | 0 | 0 | 200 | 160 | 0 | 94 | 0 | 0 | 227 |  | 0 | 225 | 138 | 42 | 0 | 55 | 272 | 0 | 0 | 47 | 40 | 16 | 0 | 0 | 0 | 0 | 17 | 35 | 35 | 16 | 25 | 26 | 25 | 25 | 48 | 0 | 86 | 70 | 0 | 0 | 25 | 151 | 0 | 0 | 0 |  | 12 | 22 | 17 | 10 | 0 | 0 | 17 | 22 | 0 | 0 | 0 | 3 | 320 | 202 | 26 | 82 | 38 | 55 | 0 | 51 | 0 | 0 | 8 | 21 | 10 | 33 | 21 | 156 | 131 | 0 | 22 | 0 | 43 | 41 | 0 | 0 | 0 | 0 | 62 | 10 | 0 | 220 | 0 | 0 | 10 | 300 | 8 | 5 | 110 | 95 | 225 | 50 | 85 | 94 | 141 | 0 | 11 | 200 | 128 | 402 | 96 | 105 | 105 | 0 | 196 | 36 | 105 | 0 | 113 | 10 | 351 | 44 | 0 | 17 | 90 | 0 | 35 | 0 | 35 | 54 | 0 | 0 | 0 |  | 907 | 0 | 200 | 0 | 0 | 225 | 0 | 0 | 10 | 0 | 0 | 85 | 30 | 32 | 0 | 0 | 0 | 0 | 0 | 0 | 0 | 0 | 16 | 8 | 0 | 18 | 0 | 11 | 82 | 0 | 250 | 0 | 0 | 168 | 0 | 0 | 213 | 0 | 89 | 131 | 0 | 278 | 57 | 171 | 113 | 15 | 56 | 0 | 0 | 113 | 1050 | 223 | 0 | 0 | 0 | 0 | 0 | 0 | 0 | 0 | 0 |  | 7011 | 4551 | 11562 | 3527 | 907 | 1707 | 739 | 2469 | 1382 | 156 | 438 | 294 | 156 | 0 | 1750.9925 | 97.18
4:00 | 0 | 0 | 200 | 160 | 0 | 94 | 0 | 0 | 227 |  | 0 | 225 | 135 | 40 | 0 | 55 | 292 | 0 | 0 | 47 | 40 | 16 | 0 | 0 | 0 | 0 | 17 | 35 | 35 | 16 | 25 | 26 | 25 | 25 | 48 | 0 | 85 | 70 | 0 | 0 | 25 | 150 | 0 | 0 | 0 |  | 12 | 22 | 17 | 10 | 0 | 0 | 17 | 22 | 0 | 0 | 0 | 2 | 310 | 203 | 26 | 80 | 38 | 55 | 0 | 51 | 0 | 0 | 8 | 21 | 10 | 33 | 21 | 148 | 130 | 0 | 22 | 0 | 43 | 41 | 0 | 0 | 0 | 0 | 57 | 10 | 0 | 220 | 0 | 0 | 10 | 310 | 8 | 5 | 105 | 95 | 225 | 50 | 85 | 94 | 149 | 0 | 11 | 200 | 123 | 401 | 96 | 105 | 105 | 0 | 195 | 36 | 105 | 0 | 114 | 10 | 392 | 23 | 0 | 17 | 107 | 0 | 35 | 0 | 35 | 54 | 0 | 0 | 0 |  | 907 | 0 | 205 | 0 | 0 | 225 | 0 | 0 | 10 | 0 | 0 | 86 | 30 | 32 | 0 | 0 | 0 | 0 | 0 | 0 | 0 | 0 | 0 | 8 | 0 | 18 | 0 | 11 | 82 | 0 | 250 | 0 | 0 | 169 | 0 | 0 | 215 | 0 | 89 | 133 | 0 | 290 | 57 | 171 | 113 | 15 | 56 | 0 | 0 | 113 | 1030 | 224 | 0 | 0 | 0 | 0 | 0 | 0 | 0 | 0 | 0 |  | 7042 | 4539 | 11581 | 3577 | 907 | 1727 | 734 | 2466 | 1362 | 155 | 440 | 280 | 148 | 0 | 1550.0892 | 97.17
5:00 | 0 | 0 | 200 | 160 | 0 | 94 | 0 | 0 | 227 |  | 0 | 225 | 132 | 42 | 0 | 55 | 291 | 0 | 0 | 47 | 40 | 16 | 0 | 0 | 0 | 0 | 17 | 35 | 35 | 16 | 25 | 26 | 25 | 28 | 48 | 0 | 84 | 70 | 0 | 0 | 25 | 150 | 0 | 0 | 0 |  | 12 | 22 | 17 | 10 | 0 | 0 | 17 | 22 | 0 | 0 | 0 | 2 | 320 | 206 | 26 | 79 | 38 | 56 | 0 | 51 | 0 | 0 | 8 | 21 | 10 | 33 | 21 | 154 | 131 | 0 | 22 | 0 | 43 | 41 | 0 | 0 | 0 | 0 | 58 | 10 | 0 | 220 | 0 | 0 | 10 | 270 | 8 | 5 | 105 | 95 | 171 | 50 | 85 | 95 | 149 | 0 | 11 | 200 | 115 | 401 | 96 | 105 | 105 | 0 | 195 | 51 | 98 | 0 | 103 | 10 | 398 | 17 | 0 | 17 | 107 | 0 | 35 | 0 | 35 | 54 | 0 | 0 | 0 |  | 906 | 0 | 215 | 0 | 0 | 223 | 0 | 0 | 5 | 0 | 0 | 76 | 27 | 32 | 0 | 0 | 0 | 0 | 0 | 0 | 0 | 0 | 0 | 8 | 0 | 18 | 0 | 11 | 82 | 0 | 250 | 0 | 0 | 172 | 0 | 0 | 218 | 0 | 50 | 134 | 0 | 295 | 57 | 171 | 113 | 15 | 56 | 0 | 0 | 113 | 1030 | 222 | 0 | 0 | 0 | 0 | 0 | 0 | 0 | 0 | 0 |  | 6959 | 4499 | 11458 | 3603 | 906 | 1685 | 642 | 2451 | 1362 | 154 | 441 | 278 | 154 | 0 | 926.1829 | 97.17
6:00 | 0 | 0 | 200 | 160 | 0 | 94 | 0 | 0 | 227 |  | 0 | 225 | 135 | 42 | 0 | 55 | 286 | 0 | 0 | 47 | 40 | 16 | 0 | 0 | 0 | 0 | 17 | 35 | 35 | 16 | 25 | 26 | 25 | 28 | 48 | 0 | 85 | 70 | 0 | 0 | 25 | 151 | 0 | 0 | 0 |  | 12 | 22 | 17 | 10 | 0 | 0 | 17 | 34 | 0 | 0 | 0 | 3 | 320 | 206 | 26 | 79 | 38 | 55 | 0 | 51 | 0 | 0 | 8 | 21 | 10 | 33 | 21 | 146 | 118 | 0 | 22 | 0 | 43 | 41 | 0 | 0 | 0 | 0 | 64 | 10 | 0 | 220 | 0 | 0 | 10 | 270 | 8 | 5 | 105 | 95 | 224 | 50 | 85 | 95 | 136 | 0 | 11 | 200 | 112 | 400 | 97 | 105 | 105 | 0 | 196 | 54 | 105 | 0 | 105 | 10 | 381 | 17 | 0 | 17 | 107 | 0 | 35 | 0 | 35 | 54 | 0 | 0 | 0 |  | 906 | 0 | 215 | 0 | 0 | 170 | 0 | 0 | 0 | 0 | 0 | 75 | 25 | 16 | 0 | 0 | 0 | 0 | 0 | 0 | 0 | 0 | 0 | 8 | 0 | 11 | 0 | 0 | 83 | 0 | 250 | 0 | 0 | 172 | 0 | 0 | 190 | 0 | 0 | 134 | 0 | 270 | 57 | 0 | 70 | 15 | 56 | 0 | 0 | 35 | 970 | 222 | 0 | 0 | 0 | 0 | 0 | 0 | 0 | 0 | 0 |  | 6989 | 3950 | 10939 | 3563 | 906 | 1665 | 474 | 2312 | 1303 | 155 | 360 | 245 | 146 | 0 | 801.7702 | 97.17
7:00 | 0 | 0 | 200 | 160 | 0 | 94 | 0 | 0 | 214 |  | 0 | 225 | 135 | 42 | 0 | 55 | 283 | 0 | 0 | 47 | 40 | 16 | 0 | 0 | 0 | 0 | 17 | 35 | 35 | 16 | 25 | 26 | 25 | 28 | 48 | 0 | 85 | 70 | 0 | 0 | 25 | 151 | 0 | 0 | 0 |  | 12 | 14 | 17 | 10 | 0 | 0 | 17 | 25 | 0 | 0 | 0 | 3 | 345 | 203 | 26 | 80 | 38 | 55 | 0 | 51 | 0 | 0 | 8 | 21 | 10 | 33 | 21 | 136 | 72 | 0 | 22 | 0 | 43 | 41 | 0 | 0 | 0 | 0 | 62 | 10 | 0 | 220 | 0 | 0 | 10 | 290 | 8 | 5 | 105 | 95 | 147 | 50 | 85 | 50 | 149 | 6 | 11 | 200 | 120 | 403 | 97 | 105 | 97 | 1 | 195 | 54 | 105 | 0 | 99 | 10 | 386 | 17 | 8 | 17 | 107 | 0 | 35 | 5 | 35 | 54 | 0 | 0 | 0 |  | 907 | 0 | 215 | 0 | 0 | 150 | 0 | 0 | 0 | 0 | 0 | 84 | 20 | 16 | 0 | 0 | 0 | 0 | 0 | 0 | 0 | 0 | 0 | 8 | 0 | 11 | 0 | 0 | 83 | 0 | 250 | 0 | 0 | 173 | 0 | 0 | 150 | 0 | 0 | 135 | 0 | 310 | 57 | 0 | 35 | 15 | 56 | 0 | 1 | 35 | 910 | 221 | 0 | 0 | 0 | 17 | 0 | 0 | 0 | 0 | 0 |  | 6853 | 3859 | 10712 | 3554 | 907 | 1697 | 352 | 2283 | 1243 | 155 | 300 | 197 | 136 | 38 | 364.0221 | 97.16
8:00 | 0 | 0 | 200 | 160 | 0 | 94 | 0 | 0 | 207 |  | 0 | 225 | 145 | 42 | 0 | 55 | 277 | 0 | 0 | 47 | 40 | 16 | 0 | 0 | 0 | 0 | 17 | 35 | 35 | 19 | 25 | 26 | 25 | 28 | 48 | 0 | 85 | 70 | 0 | 0 | 25 | 150 | 0 | 0 | 0 |  | 12 | 14 | 17 | 10 | 0 | 0 | 15 | 3 | 0 | 0 | 0 | 4 | 335 | 196 | 26 | 81 | 35 | 55 | 0 | 51 | 0 | 0 | 8 | 21 | 10 | 25 | 21 | 136 | 70 | 0 | 22 | 0 | 43 | 41 | 0 | 0 | 0 | 0 | 60 | 10 | 0 | 220 | 0 | 0 | 10 | 285 | 0 | 5 | 98 | 95 | 110 | 50 | 86 | 25 | 149 | 11 | 11 | 200 | 122 | 398 | 97 | 105 | 93 | 2 | 195 | 54 | 105 | 0 | 107 | 10 | 371 | 17 | 27 | 17 | 107 | 0 | 35 | 15 | 35 | 53 | 0 | 0 | 0 |  | 907 | 0 | 215 | 0 | 0 | 150 | 0 | 0 | 0 | 0 | 0 | 83 | 18 | 16 | 0 | 0 | 0 | 0 | 0 | 0 | 0 | 0 | 0 | 8 | 0 | 11 | 0 | 0 | 85 | 0 | 250 | 0 | 0 | 176 | 0 | 0 | 150 | 0 | 0 | 136 | 0 | 298 | 57 | 0 | 35 | 15 | 56 | 0 | 1 | 35 | 900 | 221 | 0 | 0 | 0 | 33 | 0 | 0 | 0 | 0 | 6 |  | 6737 | 3862 | 10599 | 3493 | 907 | 1659 | 283 | 2289 | 1235 | 155 | 300 | 197 | 136 | 95 | 453.4149 | 97.16
9:00 | 0 | 0 | 180 | 160 | 0 | 88 | 0 | 0 | 184 |  | 0 | 225 | 143 | 42 | 0 | 50 | 268 | 0 | 0 | 47 | 40 | 16 | 0 | 0 | 0 | 0 | 17 | 35 | 35 | 19 | 25 | 26 | 25 | 28 | 48 | 0 | 86 | 70 | 0 | 0 | 25 | 150 | 0 | 0 | 0 |  | 12 | 14 | 17 | 10 | 0 | 0 | 14 | 2 | 0 | 0 | 0 | 9 | 340 | 200 | 26 | 80 | 35 | 55 | 0 | 51 | 0 | 0 | 8 | 21 | 0 | 16 | 21 | 130 | 70 | 0 | 22 | 0 | 43 | 41 | 0 | 0 | 0 | 0 | 56 | 10 | 0 | 220 | 0 | 0 | 10 | 310 | 0 | 5 | 102 | 95 | 160 | 50 | 86 | 50 | 149 | 16 | 11 | 200 | 123 | 402 | 97 | 105 | 105 | 3 | 195 | 54 | 105 | 0 | 105 | 10 | 380 | 17 | 3 | 72 | 107 | 0 | 35 | 24 | 34 | 54 | 0 | 0 | 0 |  | 908 | 0 | 205 | 0 | 0 | 150 | 0 | 0 | 0 | 0 | 0 | 84 | 17 | 16 | 0 | 0 | 0 | 0 | 0 | 0 | 0 | 0 | 0 | 8 | 0 | 7 | 0 | 0 | 83 | 0 | 250 | 0 | 0 | 177 | 0 | 0 | 150 | 0 | 0 | 135 | 0 | 287 | 57 | 0 | 35 | 15 | 56 | 0 | 2 | 35 | 880 | 222 | 0 | 0 | 0 | 63 | 0 | 0 | 0 | 0 | 9 |  | 6829 | 3851 | 10680 | 3457 | 908 | 1637 | 362 | 2350 | 1213 | 156 | 300 | 197 | 130 | 120 | 624.8278 | 97.15
10:00 | 0 | 0 | 180 | 160 | 0 | 86 | 0 | 0 | 180 |  | 0 | 225 | 145 | 40 | 0 | 53 | 258 | 0 | 0 | 47 | 40 | 16 | 0 | 0 | 0 | 0 | 17 | 35 | 35 | 19 | 25 | 26 | 25 | 28 | 48 | 0 | 87 | 70 | 0 | 0 | 25 | 150 | 0 | 0 | 0 |  | 12 | 14 | 17 | 10 | 0 | 0 | 14 | 2 | 0 | 0 | 0 | 55 | 335 | 198 | 26 | 80 | 34 | 52 | 0 | 51 | 0 | 0 | 8 | 21 | 8 | 16 | 21 | 134 | 70 | 0 | 22 | 0 | 43 | 41 | 0 | 0 | 0 | 0 | 56 | 10 | 0 | 220 | 0 | 0 | 10 | 285 | 0 | 5 | 80 | 95 | 100 | 25 | 86 | 25 | 146 | 18 | 11 | 189 | 113 | 400 | 97 | 91 | 105 | 4 | 197 | 54 | 105 | 0 | 105 | 10 | 381 | 31 | 6 | 72 | 107 | 0 | 35 | 20 | 35 | 54 | 0 | 0 | 0 |  | 908 | 0 | 200 | 0 | 0 | 150 | 0 | 0 | 0 | 0 | 0 | 82 | 19 | 16 | 0 | 0 | 0 | 0 | 0 | 0 | 0 | 0 | 0 | 0 | 0 | 15 | 0 | 8 | 81 | 0 | 250 | 0 | 0 | 177 | 0 | 0 | 150 | 0 | 0 | 131 | 0 | 270 | 54 | 0 | 34 | 15 | 56 | 0 | 4 | 35 | 880 | 222 | 0 | 0 | 3 | 69 | 0 | 0 | 0 | 0 | 14 |  | 6687 | 3843 | 10530 | 3489 | 908 | 1598 | 230 | 2318 | 1211 | 157 | 300 | 197 | 134 | 138 | 953.8301 | 97.15
11:00 | 0 | 0 | 200 | 160 | 0 | 86 | 0 | 0 | 282 |  | 0 | 225 | 150 | 37 | 0 | 55 | 333 | 0 | 0 | 47 | 40 | 16 | 0 | 0 | 0 | 0 | 17 | 35 | 35 | 0 | 25 | 26 | 25 | 16 | 48 | 0 | 86 | 70 | 0 | 0 | 4 | 150 | 0 | 0 | 0 |  | 12 | 2 | 16 | 10 | 0 | 0 | 14 | 3 | 0 | 0 | 0 | 90 | 310 | 203 | 26 | 81 | 37 | 50 | 0 | 51 | 0 | 0 | 8 | 22 | 8 | 16 | 18 | 150 | 69 | 0 | 22 | 1 | 43 | 41 | 0 | 0 | 0 | 0 | 56 | 10 | 0 | 220 | 0 | 0 | 10 | 310 | 0 | 5 | 80 | 95 | 101 | 25 | 86 | 25 | 140 | 14 | 11 | 168 | 113 | 403 | 97 | 88 | 105 | 4 | 196 | 54 | 105 | 0 | 99 | 10 | 381 | 35 | 19 | 72 | 107 | 0 | 35 | 33 | 38 | 50 | 0 | 0 | 0 |  | 909 | 0 | 190 | 0 | 0 | 150 | 0 | 0 | 0 | 0 | 0 | 83 | 19 | 16 | 0 | 0 | 0 | 0 | 0 | 0 | 0 | 0 | 0 | 0 | 0 | 15 | 0 | 8 | 82 | 0 | 250 | 0 | 0 | 175 | 0 | 0 | 150 | 0 | 0 | 130 | 0 | 265 | 54 | 0 | 47 | 15 | 56 | 0 | 5 | 70 | 880 | 222 | 0 | 0 | 5 | 87 | 0 | 0 | 0 | 0 | 20 |  | 6871 | 3903 | 10774 | 3560 | 909 | 1724 | 231 | 2310 | 1212 | 156 | 300 | 184 | 150 | 188 | 1113.2626 | 97.14
12:00 | 0 | 0 | 230 | 160 | 0 | 75 | 0 | 0 | 262 |  | 0 | 225 | 150 | 33 | 0 | 55 | 340 | 0 | 0 | 47 | 40 | 16 | 0 | 0 | 0 | 0 | 17 | 35 | 35 | 0 | 25 | 22 | 25 | 16 | 48 | 0 | 86 | 70 | 0 | 0 | 18 | 150 | 0 | 0 | 0 |  | 12 | 7 | 17 | 10 | 0 | 0 | 14 | 3 | 0 | 0 | 0 | 100 | 330 | 198 | 26 | 81 | 37 | 52 | 0 | 51 | 0 | 0 | 8 | 22 | 8 | 16 | 18 | 154 | 44 | 0 | 14 | 1 | 43 | 41 | 0 | 0 | 0 | 0 | 50 | 10 | 0 | 213 | 0 | 0 | 8 | 300 | 0 | 5 | 100 | 95 | 170 | 25 | 85 | 50 | 130 | 20 | 11 | 164 | 107 | 402 | 97 | 88 | 105 | 4 | 196 | 54 | 105 | 0 | 97 | 10 | 370 | 54 | 23 | 72 | 107 | 0 | 35 | 33 | 32 | 53 | 0 | 1 | 0 |  | 909 | 0 | 190 | 0 | 0 | 195 | 0 | 0 | 0 | 0 | 0 | 82 | 19 | 16 | 0 | 0 | 0 | 0 | 0 | 2 | 0 | 0 | 0 | 0 | 0 | 15 | 0 | 8 | 83 | 0 | 249 | 0 | 0 | 173 | 0 | 0 | 155 | 0 | 0 | 128 | 0 | 255 | 54 | 1 | 92 | 15 | 56 | 0 | 6 | 95 | 920 | 222 | 0 | 0 | 4 | 24 | 5 | 0 | 0 | 0 | 25 |  | 6968 | 3998 | 10966 | 3555 | 909 | 1673 | 346 | 2388 | 1252 | 156 | 351 | 197 | 154 | 140 | 1112.341 | 97.14
13:00 | 0 | 0 | 230 | 160 | 0 | 75 | 0 | 0 | 268 |  | 0 | 225 | 150 | 35 | 0 | 55 | 343 | 0 | 0 | 47 | 40 | 16 | 0 | 0 | 0 | 0 | 17 | 35 | 35 | 0 | 25 | 23 | 25 | 15 | 48 | 0 | 86 | 70 | 0 | 0 | 25 | 148 | 0 | 0 | 0 |  | 12 | 15 | 16 | 10 | 0 | 0 | 14 | 2 | 0 | 0 | 0 | 120 | 315 | 200 | 26 | 82 | 36 | 51 | 0 | 51 | 0 | 0 | 8 | 22 | 8 | 16 | 20 | 156 | 40 | 0 | 19 | 2 | 43 | 41 | 0 | 0 | 0 | 0 | 51 | 10 | 0 | 213 | 0 | 0 | 10 | 310 | 0 | 5 | 100 | 95 | 125 | 25 | 86 | 50 | 117 | 20 | 11 | 166 | 105 | 390 | 96 | 88 | 105 | 4 | 197 | 54 | 105 | 0 | 96 | 10 | 370 | 71 | 55 | 72 | 107 | 0 | 35 | 32 | 39 | 54 | 0 | 4 | 0 |  | 909 | 0 | 190 | 0 | 0 | 219 | 0 | 0 | 0 | 0 | 0 | 81 | 22 | 16 | 0 | 0 | 0 | 0 | 0 | 2 | 0 | 0 | 16 | 0 | 0 | 15 | 0 | 8 | 83 | 0 | 250 | 0 | 0 | 169 | 0 | 0 | 204 | 0 | 50 | 126 | 0 | 244 | 54 | 47 | 111 | 15 | 56 | 0 | 6 | 113 | 940 | 222 | 0 | 0 | 2 | 88 | 17 | 0 | 0 | 0 | 35 |  | 7004 | 4310 | 11314 | 3548 | 909 | 1681 | 397 | 2458 | 1273 | 156 | 427 | 269 | 156 | 244 | 1178.6944 | 97.14
14:00 | 0 | 0 | 230 | 160 | 0 | 73 | 0 | 0 | 261 |  | 0 | 225 | 150 | 42 | 0 | 55 | 322 | 0 | 0 | 47 | 40 | 16 | 0 | 0 | 0 | 0 | 17 | 35 | 35 | 0 | 25 | 23 | 25 | 15 | 48 | 0 | 86 | 70 | 0 | 0 | 17 | 140 | 0 | 0 | 0 |  | 12 | 15 | 16 | 10 | 0 | 0 | 14 | 2 | 0 | 0 | 0 | 165 | 320 | 191 | 26 | 83 | 36 | 52 | 0 | 51 | 0 | 0 | 8 | 22 | 8 | 24 | 20 | 156 | 38 | 0 | 19 | 1 | 43 | 41 | 0 | 0 | 0 | 0 | 50 | 10 | 0 | 214 | 0 | 0 | 10 | 310 | 0 | 5 | 100 | 99 | 125 | 0 | 86 | 50 | 123 | 17 | 11 | 178 | 110 | 384 | 96 | 92 | 105 | 4 | 197 | 54 | 105 | 0 | 94 | 10 | 360 | 64 | 31 | 72 | 107 | 0 | 35 | 28 | 40 | 54 | 0 | 7 | 0 |  | 909 | 0 | 180 | 0 | 0 | 214 | 0 | 0 | 0 | 0 | 0 | 82 | 23 | 16 | 0 | 0 | 0 | 0 | 0 | 5 | 0 | 0 | 16 | 0 | 0 | 15 | 0 | 8 | 82 | 0 | 250 | 0 | 0 | 166 | 0 | 0 | 212 | 0 | 50 | 124 | 0 | 237 | 54 | 74 | 113 | 15 | 56 | 0 | 6 | 113 | 950 | 222 | 0 | 0 | 2 | 76 | 17 | 0 | 0 | 0 | 24 |  | 6967 | 4311 | 11278 | 3537 | 909 | 1667 | 399 | 2482 | 1282 | 156 | 433 | 280 | 156 | 189 | 1191.5965 | 97.14
15:00 | 0 | 0 | 230 | 160 | 0 | 72 | 0 | 0 | 266 |  | 0 | 225 | 150 | 39 | 0 | 55 | 332 | 0 | 0 | 47 | 40 | 16 | 0 | 0 | 0 | 0 | 17 | 35 | 35 | 0 | 25 | 23 | 25 | 15 | 40 | 0 | 88 | 70 | 0 | 0 | 16 | 148 | 0 | 0 | 0 |  | 12 | 12 | 16 | 10 | 0 | 0 | 14 | 2 | 0 | 0 | 0 | 335 | 270 | 144 | 8 | 81 | 36 | 53 | 0 | 51 | 0 | 0 | 8 | 22 | 8 | 25 | 21 | 156 | 37 | 0 | 22 | 1 | 43 | 40 | 13 | 0 | 0 | 0 | 56 | 5 | 0 | 208 | 0 | 0 | 10 | 310 | 0 | 0 | 100 | 97 | 180 | 0 | 85 | 50 | 131 | 13 | 11 | 177 | 112 | 406 | 96 | 92 | 90 | 3 | 196 | 54 | 105 | 0 | 95 | 10 | 374 | 55 | 11 | 72 | 107 | 0 | 35 | 18 | 39 | 54 | 0 | 0 | 0 |  | 909 | 0 | 170 | 0 | 0 | 218 | 0 | 0 | 0 | 0 | 0 | 82 | 23 | 16 | 0 | 0 | 0 | 0 | 0 | 6 | 0 | 0 | 16 | 0 | 0 | 15 | 0 | 8 | 81 | 0 | 250 | 0 | 0 | 166 | 0 | 0 | 209 | 0 | 50 | 124 | 0 | 233 | 54 | 100 | 113 | 15 | 52 | 0 | 5 | 113 | 990 | 220 | 0 | 0 | 3 | 66 | 35 | 0 | 0 | 0 | 21 |  | 7066 | 4363 | 11429 | 3650 | 909 | 1656 | 480 | 2465 | 1321 | 158 | 427 | 275 | 156 | 141 | 1261.6362 | 97.13
16:00 | 0 | 0 | 224 | 160 | 0 | 72 | 0 | 0 | 268 |  | 0 | 225 | 150 | 33 | 0 | 55 | 332 | 0 | 0 | 47 | 40 | 32 | 0 | 0 | 0 | 0 | 17 | 35 | 35 | 0 | 25 | 23 | 25 | 15 | 43 | 0 | 88 | 70 | 0 | 0 | 16 | 148 | 0 | 0 | 0 |  | 12 | 8 | 16 | 10 | 0 | 0 | 14 | 2 | 0 | 0 | 0 | 300 | 260 | 144 | 0 | 80 | 36 | 35 | 0 | 35 | 0 | 0 | 8 | 22 | 8 | 33 | 21 | 154 | 40 | 0 | 22 | 1 | 43 | 40 | 11 | 0 | 0 | 0 | 56 | 5 | 0 | 208 | 0 | 0 | 10 | 305 | 0 | 0 | 100 | 97 | 212 | 0 | 85 | 50 | 133 | 6 | 11 | 177 | 109 | 401 | 96 | 105 | 105 | 1 | 196 | 54 | 105 | 0 | 106 | 10 | 375 | 55 | 20 | 72 | 107 | 0 | 35 | 11 | 45 | 54 | 0 | 0 | 0 |  | 909 | 0 | 180 | 0 | 0 | 219 | 0 | 0 | 0 | 0 | 0 | 80 | 22 | 16 | 0 | 0 | 0 | 0 | 0 | 4 | 0 | 0 | 16 | 0 | 0 | 15 | 0 | 8 | 80 | 0 | 250 | 0 | 0 | 162 | 0 | 0 | 211 | 0 | 20 | 124 | 0 | 214 | 54 | 60 | 113 | 15 | 56 | 0 | 2 | 113 | 980 | 217 | 0 | 0 | 2 | 35 | 35 | 0 | 0 | 0 | 6 |  | 7050 | 4218 | 11268 | 3609 | 909 | 1586 | 442 | 2510 | 1310 | 158 | 430 | 287 | 154 | 84 | 1331.6759 | 97.13
17:00 | 0 | 0 | 210 | 160 | 0 | 72 | 0 | 0 | 257 |  | 0 | 225 | 150 | 37 | 0 | 55 | 320 | 0 | 0 | 47 | 40 | 32 | 0 | 0 | 0 | 0 | 35 | 35 | 35 | 0 | 25 | 23 | 16 | 15 | 48 | 0 | 88 | 70 | 0 | 0 | 16 | 150 | 0 | 0 | 0 |  | 12 | 8 | 16 | 10 | 0 | 0 | 14 | 4 | 0 | 0 | 0 | 300 | 260 | 135 | 0 | 80 | 36 | 35 | 0 | 43 | 0 | 0 | 8 | 22 | 8 | 33 | 21 | 158 | 42 | 0 | 22 | 0 | 43 | 40 | 11 | 0 | 0 | 0 | 62 | 5 | 0 | 208 | 0 | 0 | 10 | 290 | 0 | 0 | 70 | 97 | 102 | 0 | 95 | 25 | 127 | 1 | 11 | 177 | 109 | 405 | 96 | 105 | 105 | 0 | 195 | 45 | 105 | 0 | 114 | 10 | 350 | 55 | 5 | 82 | 107 | 0 | 35 | 4 | 56 | 54 | 0 | 0 | 0 |  | 909 | 0 | 180 | 0 | 16 | 221 | 0 | 0 | 0 | 0 | 0 | 75 | 21 | 16 | 0 | 0 | 0 | 0 | 0 | 9 | 0 | 0 | 24 | 0 | 0 | 16 | 0 | 8 | 78 | 0 | 250 | 0 | 0 | 162 | 0 | 0 | 204 | 0 | 20 | 124 | 0 | 223 | 54 | 10 | 113 | 15 | 56 | 0 | 1 | 113 | 980 | 217 | 0 | 0 | 0 | 8 | 55 | 0 | 0 | 0 | 2 |  | 6839 | 4180 | 11019 | 3549 | 909 | 1579 | 227 | 2596 | 1308 | 158 | 425 | 293 | 158 | 21 | 1423.8334 | 97.12
18:00 | 0 | 0 | 210 | 160 | 0 | 73 | 0 | 0 | 250 |  | 0 | 225 | 142 | 49 | 0 | 55 | 315 | 0 | 0 | 52 | 75 | 128 | 0 | 0 | 0 | 0 | 54 | 35 | 35 | 0 | 25 | 21 | 20 | 15 | 48 | 0 | 88 | 70 | 0 | 0 | 16 | 145 | 0 | 0 | 0 |  | 12 | 15 | 39 | 10 | 0 | 0 | 14 | 10 | 0 | 0 | 0 | 300 | 260 | 138 | 0 | 81 | 37 | 35 | 0 | 51 | 0 | 0 | 8 | 22 | 8 | 33 | 21 | 180 | 44 | 0 | 22 | 0 | 43 | 41 | 5 | 0 | 0 | 0 | 61 | 80 | 0 | 207 | 0 | 0 | 10 | 280 | 0 | 0 | 93 | 195 | 183 | 0 | 149 | 94 | 131 | 0 | 11 | 180 | 109 | 399 | 96 | 105 | 105 | 0 | 195 | 36 | 105 | 0 | 114 | 10 | 365 | 56 | 0 | 162 | 107 | 0 | 52 | 0 | 88 | 54 | 0 | 0 | 0 |  | 909 | 0 | 180 | 0 | 16 | 217 | 0 | 0 | 26 | 34 | 0 | 81 | 25 | 16 | 0 | 0 | 0 | 16 | 0 | 33 | 0 | 0 | 24 | 0 | 11 | 16 | 0 | 11 | 82 | 0 | 249 | 0 | 0 | 161 | 0 | 0 | 215 | 0 | 20 | 124 | 0 | 229 | 54 | 43 | 113 | 32 | 56 | 0 | 0 | 113 | 930 | 211 | 0 | 0 | 0 | 0 | 75 | 0 | 0 | 0 | 0 |  | 7567 | 4322 | 11889 | 3564 | 909 | 1642 | 433 | 2984 | 1261 | 158 | 432 | 541 | 180 | 0 | 1439 | 97.12
18:30 | 0 | 0 | 0 | 0 | 0 | 0 | 0 | 0 | 0 |  | 0 | 0 | 0 | 0 | 0 | 0 | 0 | 0 | 0 | 0 | 0 | 0 | 0 | 0 | 0 | 0 | 0 | 0 | 0 | 0 | 0 | 0 | 0 | 0 | 0 | 0 | 0 | 0 | 0 | 0 | 0 | 0 | 0 | 0 | 0 |  | 0 | 0 | 0 | 0 | 0 | 0 | 0 | 0 | 0 | 0 | 0 | 0 | 0 | 0 | 0 | 0 | 0 | 0 | 0 | 0 | 0 | 0 | 0 | 0 | 0 | 0 | 0 | 0 | 0 | 0 | 0 | 0 | 0 | 0 | 0 | 0 | 0 | 0 | 0 | 0 | 0 | 0 | 0 | 0 | 0 | 0 | 0 | 0 | 0 | 0 | 0 | 0 | 0 | 0 | 0 | 0 | 0 | 0 | 0 | 0 | 0 | 0 | 0 | 0 | 0 | 0 | 0 | 0 | 0 | 0 | 0 | 0 | 0 | 0 | 0 | 0 | 0 | 0 | 0 | 0 | 0 | 0 | 0 |  | 0 | 0 | 0 | 0 | 0 | 0 | 0 | 0 | 0 | 0 | 0 | 0 | 0 | 0 | 0 | 0 | 0 | 0 | 0 | 0 | 0 | 0 | 0 | 0 | 0 | 0 | 0 | 0 | 0 | 0 | 0 | 0 | 0 | 0 | 0 | 0 | 0 | 0 | 0 | 0 | 0 | 0 | 0 | 0 | 0 | 0 | 0 | 0 | 0 | 0 | 0 | 0 | 0 | 0 | 0 | 0 | 0 | 0 | 0 | 0 | 0 |  | 0 | 0 | 0 | 0 | 0 | 0 | 0 | 0 | 0 | 0 | 0 | 0 | 0 | 0 | 1401.7156 | 0
19:00 | 0 | 0 | 210 | 160 | 0 | 74 | 0 | 0 | 233 |  | 0 | 225 | 150 | 67 | 0 | 55 | 290 | 0 | 0 | 75 | 92 | 128 | 0 | 0 | 0 | 0 | 54 | 55 | 55 | 0 | 25 | 23 | 25 | 15 | 48 | 0 | 79 | 70 | 0 | 0 | 22 | 150 | 0 | 0 | 0 |  | 12 | 23 | 51 | 10 | 0 | 0 | 14 | 2 | 0 | 0 | 0 | 300 | 260 | 176 | 0 | 80 | 37 | 30 | 0 | 51 | 0 | 0 | 8 | 22 | 8 | 33 | 21 | 160 | 70 | 0 | 22 | 0 | 43 | 41 | 5 | 0 | 0 | 0 | 66 | 77 | 0 | 220 | 0 | 0 | 10 | 280 | 8 | 0 | 103 | 273 | 221 | 0 | 141 | 93 | 145 | 0 | 11 | 179 | 115 | 404 | 96 | 105 | 105 | 0 | 295 | 36 | 105 | 17 | 114 | 10 | 400 | 56 | 0 | 162 | 107 | 0 | 35 | 0 | 115 | 54 | 0 | 0 | 0 |  | 910 | 0 | 190 | 0 | 16 | 223 | 0 | 0 | 50 | 56 | 0 | 84 | 27 | 32 | 0 | 0 | 0 | 24 | 0 | 84 | 0 | 0 | 26 | 8 | 25 | 17 | 0 | 11 | 81 | 0 | 249 | 0 | 0 | 162 | 0 | 0 | 212 | 0 | 20 | 125 | 0 | 253 | 90 | 150 | 113 | 50 | 56 | 0 | 0 | 113 | 1010 | 184 | 0 | 0 | 0 | 0 | 75 | 0 | 0 | 0 | 0 |  | 8017 | 4726 | 12743 | 3695 | 910 | 1618 | 587 | 3382 | 1340 | 149 | 435 | 679 | 160 | 0 | 1480.971 | 97.1
19:30 | 0 | 0 | 210 | 160 | 0 | 74 | 0 | 0 | 228 |  | 0 | 225 | 150 | 67 | 0 | 55 | 280 | 0 | 0 | 88 | 92 | 128 | 0 | 0 | 0 | 0 | 54 | 55 | 55 | 19 | 25 | 23 | 0 | 15 | 48 | 0 | 81 | 70 | 0 | 0 | 25 | 150 | 0 | 0 | 0 |  | 12 | 23 | 51 | 10 | 0 | 0 | 14 | 14 | 0 | 0 | 0 | 300 | 260 | 193 | 0 | 81 | 37 | 30 | 0 | 51 | 0 | 0 | 8 | 21 | 8 | 33 | 21 | 158 | 73 | 0 | 22 | 0 | 43 | 41 | 5 | 0 | 0 | 0 | 61 | 81 | 0 | 220 | 0 | 0 | 10 | 295 | 8 | 0 | 103 | 275 | 150 | 0 | 150 | 94 | 149 | 0 | 11 | 179 | 124 | 404 | 96 | 105 | 105 | 0 | 300 | 36 | 105 | 17 | 115 | 10 | 395 | 56 | 0 | 162 | 107 | 0 | 35 | 0 | 115 | 54 | 0 | 0 | 0 |  | 909 | 0 | 190 | 0 | 16 | 220 | 0 | 0 | 41 | 67 | 0 | 84 | 27 | 32 | 0 | 0 | 0 | 24 | 0 | 84 | 0 | 0 | 32 | 8 | 25 | 17 | 0 | 11 | 81 | 0 | 249 | 0 | 0 | 161 | 0 | 0 | 215 | 0 | 50 | 126 | 0 | 254 | 94 | 100 | 113 | 50 | 56 | 0 | 0 | 113 | 1060 | 222 | 0 | 0 | 0 | 0 | 75 | 0 | 0 | 0 | 0 |  | 8013 | 4806 | 12819 | 3689 | 909 | 1683 | 497 | 3432 | 1390 | 151 | 435 | 690 | 158 | 0 | 1410.9313 | 0
20:00 | 0 | 0 | 210 | 160 | 0 | 80 | 0 | 0 | 215 |  | 0 | 225 | 150 | 67 | 0 | 55 | 270 | 0 | 0 | 88 | 92 | 128 | 0 | 0 | 0 | 0 | 54 | 55 | 55 | 19 | 25 | 23 | 0 | 16 | 48 | 0 | 81 | 70 | 0 | 0 | 25 | 150 | 0 | 0 | 0 |  | 12 | 23 | 51 | 10 | 0 | 0 | 14 | 18 | 0 | 0 | 0 | 300 | 260 | 178 | 0 | 80 | 37 | 30 | 0 | 51 | 0 | 0 | 8 | 21 | 8 | 33 | 21 | 160 | 97 | 0 | 22 | 0 | 43 | 41 | 5 | 0 | 0 | 0 | 62 | 81 | 0 | 220 | 0 | 0 | 10 | 270 | 8 | 0 | 105 | 275 | 150 | 0 | 151 | 93 | 149 | 0 | 11 | 179 | 122 | 401 | 96 | 105 | 105 | 0 | 300 | 36 | 105 | 17 | 114 | 10 | 400 | 56 | 0 | 162 | 107 | 0 | 35 | 0 | 115 | 54 | 0 | 0 | 0 |  | 908 | 0 | 190 | 0 | 16 | 221 | 0 | 0 | 41 | 66 | 0 | 79 | 31 | 32 | 0 | 0 | 0 | 24 | 0 | 84 | 0 | 0 | 32 | 8 | 25 | 17 | 0 | 11 | 81 | 0 | 249 | 0 | 0 | 161 | 0 | 0 | 215 | 0 | 50 | 126 | 0 | 254 | 94 | 125 | 113 | 50 | 56 | 0 | 0 | 113 | 1080 | 222 | 0 | 0 | 0 | 0 | 75 | 0 | 0 | 0 | 0 |  | 7988 | 4849 | 12837 | 3686 | 908 | 1659 | 523 | 3430 | 1410 | 151 | 436 | 689 | 160 | 0 | 1440.4217 | 97.11
21:00 | 0 | 0 | 210 | 160 | 0 | 84 | 0 | 0 | 201 |  | 0 | 225 | 150 | 67 | 0 | 55 | 250 | 0 | 0 | 88 | 92 | 128 | 0 | 0 | 0 | 0 | 54 | 55 | 35 | 19 | 25 | 26 | 25 | 16 | 48 | 0 | 81 | 70 | 0 | 0 | 25 | 150 | 0 | 0 | 0 |  | 12 | 23 | 51 | 10 | 0 | 0 | 17 | 18 | 0 | 0 | 0 | 300 | 260 | 191 | 0 | 81 | 37 | 20 | 0 | 51 | 0 | 0 | 8 | 21 | 8 | 33 | 21 | 160 | 102 | 0 | 22 | 0 | 43 | 41 | 5 | 0 | 0 | 0 | 62 | 81 | 0 | 220 | 0 | 0 | 10 | 270 | 8 | 0 | 102 | 275 | 223 | 0 | 151 | 95 | 145 | 0 | 11 | 179 | 125 | 397 | 96 | 105 | 105 | 0 | 300 | 36 | 105 | 17 | 115 | 10 | 395 | 56 | 0 | 162 | 107 | 0 | 35 | 0 | 114 | 54 | 0 | 0 | 0 |  | 909 | 0 | 190 | 0 | 16 | 221 | 0 | 0 | 31 | 58 | 0 | 84 | 31 | 32 | 0 | 0 | 0 | 24 | 0 | 84 | 0 | 0 | 32 | 8 | 25 | 18 | 0 | 11 | 80 | 0 | 250 | 0 | 0 | 161 | 0 | 0 | 215 | 0 | 50 | 127 | 0 | 262 | 94 | 171 | 113 | 50 | 56 | 0 | 0 | 113 | 1130 | 222 | 0 | 0 | 0 | 0 | 75 | 0 | 0 | 0 | 0 |  | 8040 | 4943 | 12983 | 3713 | 909 | 1648 | 641 | 3409 | 1460 | 151 | 436 | 671 | 160 | 0 | 1332.5974 | 97.1
22:00 | 0 | 0 | 210 | 180 | 0 | 88 | 0 | 0 | 180 |  | 0 | 225 | 150 | 67 | 0 | 55 | 242 | 0 | 0 | 88 | 92 | 48 | 0 | 0 | 0 | 0 | 54 | 35 | 35 | 19 | 25 | 26 | 25 | 21 | 48 | 0 | 81 | 70 | 0 | 0 | 25 | 150 | 0 | 0 | 0 |  | 12 | 23 | 51 | 10 | 0 | 0 | 17 | 28 | 0 | 0 | 0 | 300 | 260 | 194 | 8 | 80 | 37 | 20 | 0 | 51 | 0 | 0 | 8 | 21 | 9 | 33 | 21 | 160 | 136 | 0 | 22 | 0 | 43 | 41 | 5 | 0 | 0 | 0 | 62 | 81 | 0 | 220 | 0 | 0 | 10 | 300 | 8 | 0 | 102 | 276 | 225 | 0 | 142 | 95 | 138 | 0 | 11 | 179 | 132 | 403 | 106 | 105 | 105 | 0 | 300 | 36 | 105 | 17 | 115 | 10 | 396 | 56 | 0 | 162 | 107 | 0 | 35 | 0 | 114 | 54 | 0 | 0 | 0 |  | 910 | 0 | 195 | 0 | 16 | 221 | 0 | 0 | 31 | 57 | 0 | 84 | 32 | 32 | 0 | 0 | 0 | 24 | 0 | 84 | 0 | 0 | 24 | 8 | 25 | 18 | 0 | 11 | 82 | 0 | 250 | 0 | 0 | 161 | 0 | 0 | 215 | 0 | 50 | 128 | 0 | 264 | 94 | 171 | 113 | 50 | 56 | 0 | 0 | 113 | 1140 | 223 | 0 | 0 | 0 | 0 | 75 | 0 | 0 | 0 | 0 |  | 8036 | 4957 | 12993 | 3780 | 910 | 1683 | 643 | 3391 | 1472 | 151 | 436 | 582 | 160 | 0 | 1204.4985 | 97.1
23:00 | 0 | 0 | 219 | 180 | 0 | 88 | 0 | 0 | 180 |  | 0 | 225 | 150 | 66 | 0 | 55 | 238 | 0 | 0 | 87 | 40 | 48 | 0 | 0 | 0 | 0 | 54 | 35 | 35 | 19 | 25 | 26 | 25 | 21 | 48 | 0 | 81 | 70 | 0 | 0 | 25 | 148 | 0 | 0 | 0 |  | 12 | 23 | 51 | 10 | 0 | 0 | 17 | 28 | 0 | 0 | 0 | 300 | 260 | 199 | 8 | 81 | 37 | 20 | 0 | 51 | 0 | 0 | 8 | 21 | 9 | 33 | 21 | 164 | 131 | 0 | 22 | 0 | 43 | 41 | 5 | 0 | 0 | 0 | 66 | 81 | 0 | 220 | 0 | 0 | 10 | 290 | 8 | 0 | 102 | 273 | 150 | 0 | 142 | 97 | 149 | 0 | 11 | 179 | 132 | 404 | 106 | 105 | 105 | 0 | 196 | 36 | 105 | 17 | 115 | 10 | 386 | 36 | 0 | 162 | 107 | 0 | 35 | 0 | 114 | 54 | 0 | 0 | 0 |  | 909 | 0 | 195 | 0 | 16 | 222 | 0 | 0 | 31 | 57 | 0 | 84 | 33 | 32 | 0 | 0 | 0 | 24 | 0 | 62 | 0 | 0 | 24 | 8 | 26 | 18 | 0 | 11 | 80 | 0 | 250 | 0 | 0 | 164 | 0 | 0 | 215 | 0 | 50 | 129 | 0 | 269 | 94 | 171 | 113 | 50 | 56 | 0 | 0 | 113 | 1120 | 219 | 0 | 0 | 0 | 0 | 75 | 0 | 0 | 0 | 0 |  | 7786 | 4920 | 12706 | 3783 | 909 | 1675 | 570 | 3221 | 1450 | 151 | 437 | 561 | 164 | 0 | 1376.8331 | 97.09
24:00 | 0 | 0 | 210 | 180 | 0 | 91 | 0 | 0 | 172 |  | 0 | 225 | 150 | 44 | 0 | 55 | 237 | 0 | 0 | 53 | 40 | 48 | 0 | 0 | 0 | 0 | 17 | 35 | 35 | 19 | 25 | 26 | 25 | 23 | 48 | 0 | 81 | 70 | 0 | 0 | 25 | 150 | 0 | 0 | 0 |  | 12 | 23 | 51 | 10 | 0 | 0 | 17 | 30 | 0 | 0 | 0 | 300 | 260 | 201 | 8 | 81 | 37 | 20 | 0 | 51 | 0 | 0 | 8 | 21 | 9 | 33 | 21 | 162 | 119 | 0 | 22 | 0 | 43 | 41 | 5 | 0 | 0 | 0 | 65 | 81 | 0 | 220 | 0 | 0 | 10 | 305 | 8 | 0 | 102 | 276 | 225 | 0 | 86 | 97 | 140 | 0 | 11 | 179 | 133 | 404 | 97 | 105 | 105 | 0 | 196 | 36 | 105 | 17 | 110 | 10 | 391 | 17 | 0 | 30 | 107 | 0 | 35 | 0 | 53 | 53 | 0 | 0 | 0 |  | 909 | 0 | 195 | 0 | 16 | 220 | 0 | 0 | 21 | 57 | 0 | 83 | 32 | 32 | 0 | 0 | 0 | 24 | 0 | 46 | 0 | 0 | 24 | 8 | 25 | 18 | 0 | 11 | 80 | 0 | 250 | 0 | 0 | 167 | 0 | 0 | 213 | 0 | 50 | 131 | 0 | 266 | 57 | 171 | 113 | 15 | 56 | 0 | 0 | 113 | 1120 | 220 | 0 | 0 | 0 | 0 | 76 | 0 | 0 | 0 | 0 |  | 7478 | 4819 | 12297 | 3775 | 909 | 1684 | 645 | 2769 | 1450 | 151 | 433 | 532 | 162 | 0 | 1385.1272 | 97.09
KWH | 0 | 0 | 4993000 | 3937500 | 0 | 1982181 | 0 | 0 | 5472000 |  | 0 | 5015100 | 3462545 | 1108800 | 0 | 1329756 | 6424112 | 0 | 66000 | 1340160 | 1208880 | 952320 | 0 | 0 | 0 | 0 | 655200 | 911782 | 904127 | 309924 | 600000 | 584460 | 56800 | 488600 | 1147200 | 0 | 1925738 | 1688000 | 0 | 0 | 509945 | 3507064 | 0 | 0 | 0 |  | 298320 | 405696 | 607109 | 252480 | 0 | 0 | 361776 | 324960 | 0 | 0 | 0 | 3812500 | 7314000 | 4563000 | 434909 | 1909960 | 869544 | 1088160 | 0 | 1137264 | 0 | 0 | 204797 | 496728 | 190980 | 708400 | 510140 | 3626880 | 1940160 | 0 | 484236 | 7850 | 1019000 | 929080 | 70200 | 0 | 0 | 0 | 1398240 | 816960 | 0 | 5202310 | 0 | 0 | 238680 | 7326000 | 107280 | 72100 | 2371008 | 3492655 | 4129718 | 574511 | 2409600 | 1681406 | 3405744 | 139185 | 261120 | 4420800 | 2843636 | 9496000 | 2306400 | 2476800 | 2514945 | 30494 | 5010655 | 1128442 | 2556763 | 93480 | 2579640 | 252480 | 9037500 | 1022400 | 213520 | 1761120 | 2554255 | 0 | 900360 | 220859 | 1359360 | 1293480 | 0 | 16727 | 0 |  | 21952727 | 0 | 4801824 | 0 | 115200 | 4922880 | 0 | 0 | 249120 | 353920 | 0 | 1985127 | 599853 | 591 | 0 | 0 | 0 | 150720 | 0 | 493456 | 0 | 0 | 276178 | 115176 | 185820 | 351120 | 0 | 197300 | 1957091 | 0 | 6066000 | 0 | 0 | 4271773 | 0 | 0 | 4934509 | 0 | 977280 | 3349773 | 0 | 6312036 | 1506720 | 2273048 | 2349792 | 591264 | 1353168 | 0 | 41015 | 2287680 | 26033900 | 5223300 | 0 | 49200 | 25200 | 588240 | 720960 | 0 | 0 | 0 | 151160 |  | 171865956 | 107814121 | 279680077 | 85996191 | 21952727 | 39855268 | 12006971 | 63605333 | 34056991 | 3613738 | 9874116 | 3674339 | 3626880 | 1417523 | 0
Fuel Cost | 0 | 0 | 7289780 | 5866875 | 0 | 2636300.73 | 0 | 0 | 5909760 |  | 0 | 5466459 | 3843424.95 | 12396384 | 0 | 17619267 | 7195005.44 | 0 | 115500 | 19593139.2 | 17008941.6 | 15437107.2 | 0 | 0 | 0 | 0 | 8334144 | 12309057 | 12124343.07 | 232443 | 450000 | 0 | 0 | 0 | 19513872 | 0 | 519949.26 | 455760 | 0 | 0 | 8337600.75 | 3647346.56 | 0 | 0 | 0 |  | 3893076 | 6767009.28 | 10332995.18 | 3411004.8 | 0 | 0 | 459455.52 | 1082116.8 | 0 | 0 | 0 | 4231875 | 7972260 | 5293080 | 561032.61 | 2330151.2 | 982584.72 | 1621358.4 | 0 | 1899230.88 | 0 | 0 | 2754519.65 | 680517.36 | 143235 | 1239700 | 382605 | 26040998.4 | 2114774.4 | 0 | 658560.96 | 125129 | 1396030 | 1226385.6 | 122148 | 0 | 0 | 0 | 2712585.6 | 1862668.8 | 0 | 5254333.1 | 0 | 0 | 472586.4 | 7326000 | 80460 | 54796 | 49696327.68 | 47674740.75 | 86558889.28 | 11875142.37 | 32481408 | 34754662.02 | 47169554.4 | 1627072.65 | 2694758.4 | 60388128 | 37735049.72 | 8736320 | 28045824 | 35814528 | 31814054.25 | 0 | 58825089.7 | 12288733.38 | 27178390.69 | 1268523.6 | 33251559.6 | 2974214.4 | 8314500 | 13240080 | 3085364 | 22348612.8 | 29067421.9 | 0 | 11758701.6 | 2639265.05 | 20349619.2 | 17035131.6 | 0 | 0 | 0 |  | 65858181 | 0 | 5378042.88 | 0 | 1199232 | 81227520 | 0 | 0 | 4486651.2 | 6370560 | 0 | 2223342.24 | 1163714.82 | 6441.9 | 0 | 0 | 0 | 2527574.4 | 0 | 7717651.84 | 0 | 0 | 4670169.98 | 1569848.88 | 3134783.4 | 726818.4 | 0 | 149356.1 | 11370698.71 | 0 | 32089140 | 0 | 0 | 4955256.68 | 0 | 0 | 86156527.14 | 0 | 20503334.4 | 3885736.68 | 0 | 6248915.64 | 20250316.8 | 47665816.56 | 27798039.36 | 8543764.8 | 17185233.6 | 0 | 453215.75 | 27772435.2 | 234565439 | 5327766 | 0 | 364080 | 285012 | 6900055.2 | 11052316.8 | 0 | 0 | 0 | 0 |  | 1072479390.46 | 761782989.36 | 1834262379.82 | 95652894.04 | 65858181 | 46270301.43 | 251054172.31 | 826441182.4 | 278025277.71 | 975709.26 | 167384047.14 | 61444502.48 | 26040998.4 | 15115113.65 | 0
Yesterday Day Peak | 0 | 0 | 230 | 160 | 0 | 75 | 0 | 0 | 262 |  | 0 | 225 | 150 | 33 | 0 | 55 | 340 | 0 | 0 | 47 | 40 | 16 | 0 | 0 | 0 | 0 | 17 | 35 | 35 | 0 | 25 | 22 | 25 | 16 | 48 | 0 | 86 | 70 | 0 | 0 | 18 | 150 | 0 | 0 | 0 |  | 12 | 7 | 17 | 10 | 0 | 0 | 14 | 3 | 0 | 0 | 0 | 100 | 330 | 198 | 26 | 81 | 37 | 52 | 0 | 51 | 0 | 0 | 8 | 22 | 8 | 16 | 18 | 154 | 44 | 0 | 14 | 1 | 43 | 41 | 0 | 0 | 0 | 0 | 50 | 10 | 0 | 213 | 0 | 0 | 8 | 300 | 0 | 5 | 100 | 95 | 170 | 25 | 85 | 50 | 130 | 20 | 11 | 164 | 107 | 402 | 97 | 88 | 105 | 4 | 196 | 54 | 105 | 0 | 97 | 10 | 370 | 54 | 23 | 72 | 107 | 0 | 35 | 33 | 32 | 53 | 0 | 1 | 0 |  | 909 | 0 | 190 | 0 | 0 | 195 | 0 | 0 | 0 | 0 | 0 | 82 | 19 | 16 | 0 | 0 | 0 | 0 | 0 | 2 | 0 | 0 | 0 | 0 | 0 | 15 | 0 | 8 | 83 | 0 | 249 | 0 | 0 | 173 | 0 | 0 | 155 | 0 | 0 | 128 | 0 | 255 | 54 | 1 | 92 | 15 | 56 | 0 | 6 | 95 | 920 | 222 | 0 | 0 | 4 | 24 | 5 | 0 | 0 | 0 | 25 |  | 10966 | DayPeak
Yesterday Evening Peak | 0 | 0 | 210 | 160 | 0 | 84 | 0 | 0 | 201 | 0 | 0 | 225 | 150 | 67 | 0 | 55 | 250 | 0 | 0 | 88 | 92 | 128 | 0 | 0 | 0 | 0 | 54 | 55 | 35 | 19 | 25 | 26 | 25 | 16 | 48 | 0 | 81 | 70 | 0 | 0 | 25 | 150 | 0 | 0 | 0 | 0 | 12 | 23 | 51 | 10 | 0 | 0 | 17 | 18 | 0 | 0 | 0 | 300 | 260 | 191 | 0 | 81 | 37 | 20 | 0 | 51 | 0 | 0 | 8 | 21 | 8 | 33 | 21 | 160 | 102 | 0 | 22 | 0 | 43 | 41 | 5 | 0 | 0 | 0 | 62 | 81 | 0 | 220 | 0 | 0 | 10 | 270 | 8 | 0 | 102 | 275 | 223 | 0 | 151 | 95 | 145 | 0 | 11 | 179 | 125 | 397 | 96 | 105 | 105 | 0 | 300 | 36 | 105 | 17 | 115 | 10 | 395 | 56 | 0 | 162 | 107 | 0 | 35 | 0 | 114 | 54 | 0 | 0 | 0 |  | 909 | 0 | 190 | 0 | 16 | 221 | 0 | 0 | 31 | 58 | 0 | 84 | 31 | 32 | 0 | 0 | 0 | 24 | 0 | 84 | 0 | 0 | 32 | 8 | 25 | 18 | 0 | 11 | 80 | 0 | 250 | 0 | 0 | 161 | 0 | 0 | 215 | 0 | 50 | 127 | 0 | 262 | 94 | 171 | 113 | 50 | 56 | 0 | 0 | 113 | 1130 | 222 | 0 | 0 | 0 | 0 | 75 | 0 | 0 | 0 | 0 |  | 12983 | EvPeak
Forecast for Evening | 0 | 0 | 230 | 180 | 0 | 90 | 0 | 0 | 320 | 0 | 0 | 225 | 140 | 92 | 0 | 55 | 320 | 0 | 0 | 90 | 92 | 130 | 0 | 0 | 0 | 0 | 54 | 55 | 55 | 19 | 25 | 26 | 33 | 21 | 49 | 0 | 79 | 35 | 0 | 0 | 25 | 220 | 0 | 0 | 0 | 0 | 12 | 23 | 51 | 10 | 0 | 0 | 16 | 20 | 0 | 0 | 0 | 330 | 320 | 190 | 8 | 80 | 35 | 20 | 0 | 51 | 0 | 0 | 8 | 21 | 10 | 33 | 21 | 166 | 100 | 0 | 22 | 0 | 43 | 41 | 5 | 0 | 0 | 0 | 62 | 75 | 0 | 220 | 0 | 0 | 10 | 320 | 0 | 0 | 100 | 290 | 220 | 0 | 150 | 95 | 149 | 0 | 11 | 180 | 135 | 400 | 100 | 105 | 105 | 0 | 300 | 36 | 105 | 17 | 113 | 10 | 400 | 55 | 0 | 162 | 107 | 0 | 35 |  | 115 | 54 | 0 |  |  |  | 927 | 0 | 200 | 0 | 16 | 220 | 0 | 0 | 40 | 60 | 0 | 85 | 25 | 32 | 0 | 0 | 0 | 24 | 0 | 75 | 0 | 0 | 32 | 8 | 25 | 18 | 0 | 11 | 85 | 0 | 250 | 0 | 0 | 175 | 0 | 0 | 210 | 0 | 50 | 130 | 0 | 270 | 94 | 170 | 113 | 50 | 56 | 0 | 0 | 113 | 1110 | 220 |  | 0 |  |  | 75
Forecast for Day | 0 | 0 | 230 | 180 | 0 | 90 | 0 | 0 | 320 | 0 | 0 | 225 | 140 | 42 | 0 | 55 | 320 | 0 | 0 | 45 | 40 | 16 | 0 | 0 | 0 | 0 | 17 | 35 | 35 | 19 | 25 | 26 | 33 | 21 | 49 | 0 | 79 | 35 | 0 | 0 | 25 | 25 | 0 | 0 | 0 | 0 | 12 | 23 | 17 | 10 | 0 | 0 | 16 | 20 | 0 | 0 | 0 | 340 | 310 | 190 | 8 | 80 | 35 | 20 | 0 | 51 | 0 | 0 | 8 | 21 | 10 | 25 | 21 | 143 | 70 | 0 | 22 | 1.6 | 43 | 41 | 5 | 0 | 0 | 0 | 60 | 10 | 0 | 220 | 0 | 0 | 10 | 290 | 0 | 0 | 100 | 95 | 200 | 0 | 86 | 50 | 133 | 20 | 11 | 180 | 130 | 400 | 100 | 90 | 105 | 5 | 195 | 18 | 105 | 17 | 108 | 10 | 400 | 17 | 50 | 72 | 107 | 0 | 35 | 30 | 35 | 54 | 0 |  |  |  | 927 | 0 | 200 | 0 | 16 | 220 | 0 | 0 | 6 | 45 | 0 | 85 | 20 | 16 | 0 | 0 | 0 | 0 | 0 | 0 | 0 | 0 | 16 | 8 | 0 | 18 | 0 | 11 | 85 | 0 | 250 | 0 | 0 | 175 | 0 | 0 | 210 | 0 | 50 | 130 | 0 | 270 | 55 | 100 | 113 | 15 | 56 | 0 | 8 | 113 | 1110 | 220 |  | 0 | 6 | 100 | 50 |  |  |  | 12
Generation at 08:00(Today) | 0 | 0 | 230 | 180 | 0 | 88 | 0 | 0 | 271 | 0 | 0 | 225 | 150 | 42 | 0 | 55 | 316 | 0 | 0 | 47 | 40 | 16 | 0 | 0 | 0 | 0 | 17 | 35 | 35 | 19 | 25 | 26 | 33 | 21 | 49 | 0 | 79 | 35 | 0 | 0 | 25 | 26 | 0 | 0 | 0 | 0 | 12 | 23 | 17 | 10 | 0 | 0 | 17 | 35 | 0 | 0 | 0 | 300 | 260 | 205 | 8 | 80 | 35 | 20 | 0 | 51 | 0 | 0 | 8 | 21 | 9 | 24 | 21 | 118 | 72 | 0 | 22 | 1 | 43 | 41 | 5 | 0 | 0 | 0 | 57 | 10 | 0 | 220 | 0 | 0 | 10 | 270 | 0 | 0 | 0 | 95 | 10 | 0 | 86 | 32 | 133 | 2 | 11 | 178 | 129 | 340 | 96 | 88 | 105 | 1 | 195 | 36 | 105 | 17 | 108 | 10 | 345 | 17 | 26 | 17 | 107 | 0 | 35 | 12 | 35 | 53 | 0 | 0 | 0 | 0 | 910 | 0 | 205 | 0 | 0 | 120 | 0 | 0 | 6 | 48 | 0 | 81 | 20 | 16 | 0 | 0 | 0 | 0 | 0 | 9 | 0 | 0 | 0 | 8 | 0 | 18 | 0 | 11 | 82 | 0 | 250 | 0 | 0 | 176 | 0 | 0 | 130 | 0 | 0 | 134 | 0 | 281 | 57 | 0 | 113 | 15 | 56 | 0 | 2 | 113 | 850 | 184 | 0 | 0 | 2 | 22 | 0 | 0 | 0 | 0 | 14 | 0 |  |  |  |  | 89160759 |  | 0
89160759
| Minimum Generation |  | 10599 | 8:00
| Highest Generation |  | 12993 | 22:00
| Day Peak Generation |  | 10966 | 12:00
| Evening Peak Generation |  | 12983 | 21:00
| HVDC Max Flow |  | 910 | 19:00
| HVDC EvPeak Flow |  | 909 | 21:00
| Load factor L.F |  | 89.69% | [161 empty] | 1275.5

## P1
POWER GRID COMPANY OF BANGLADESH LTD.
|  |  | NATIONAL LOAD DESPATCH CENTER |  |  |  |  | QF-LDC-08
|  |  | DAILY REPORT |  |  |  |  | Page -1
[6 empty] | Reporting Date : | 2022-09-30
Till now the maximum generation is : - |  |  | 14782 | 21:00 | Hrs on | 2022-04-16
The Summary of Yesterday's |  | 2022-09-29 | Generation & Demand |  | Today's Actual Min Gen. & Probable Gen. & Demand
Day Peak Generation : |  | 10966 | MW Hour : | 12:00 | Min. Gen. at | 8:00 | 10467 | MW
Evening Peak Generation : |  | 12983 | MW Hour : | 21:00 | Available Max Generation : |  | 13501 | MW
E.P. Demand (at gen end) : |  | 14429 | MW Hour : | 21:00 | Max Demand (Evening) : |  | 13500 | MW
Maximum Generation : |  | 12993 | MW Hour : | 22:00 | Reserve(Generation end) |  | 1 | MW
Total Gen. (MKWH) : |  | 279.6801 | System Load Factor : | 89.69% | Load Shed : |  | 0 | MW
EXPORT / IMPORT THROUGH EAST-WEST INTERCONNECTOR
Export from East grid to West grid :- Maximum |  |  | 615 | MW at | 12:00 | Energy |  | MKWHR.
Import from West grid to East grid :- Maximum |  |  | - | MW at | - | Energy | - | MKWHR.
| Water Level of Kaptai Lake at 6:00 A M on |  | 2022-09-30
Actual : | 97.06 | Ft.(MSL) , | Rule curve : | 105.76 | Ft.( MSL )
Gas Consumed : | Total = | 982.74 | MMCFD. | Oil Consumed (PDB) :
[6 empty] | HSD : |  | Liter
[6 empty] | FO : |  | Liter
Cost of the Consumed Fuel (PDB+Pvt) : |  | Gas : | 141923195.47
: |  | Coal : | 278025277.71 | Oil : | 1306323904.33 | Total : | 1726272377.51
Load Shedding & Other Information
Area | Yesterday |  |  |  | Today
|  |  | Estimated Demand (S/S end) |  | Estimated Shedding (S/S end) |  | Rates of Shedding
| MW |  | MW |  |  | MW | (On Estimated Demand)
Dhaka | 192 | 4608:00 | 4578.7853 |  |  | 0 | 0%
Chittagong Area | 41 | 984:00 | 1297.0903 |  |  | 0 | 0%
Khulna Area | 192 | 4608:00 | 1712.0514 |  |  | 0 | 0%
Rajshahi Area | 164 | 3936:00 | 1519.016 |  |  | 0 | 0%
Cumilla Area | 200 | 4800:00 | 1293.0958 |  |  | 0 | 0%
Mymensingh Area | 231 | 5544:00 | 1068.2903 |  |  | 0 | 0%
Sylhet Area | 159 | 3816:00 | 477.4793 |  |  | 0 | 0%
Barisal Area | 0 | 0:00 | 389.2293 |  |  | 0 | 0%
Rangpur Area | 154 | 3696:00 | 843.4849 |  |  | 0 | 0%
Total | 1333 |  | 13178.5225 |  |  | 0
Information of the Generating Units under shut down.
| Planned Shut- Down |  |  | Forced Shut- Down
1) Barapukuria ST: Unit-2
2) Ghorasal-3
3) Ashuganj-5
4) Baghabari-71,100 MW
5) Raozan unit-1&2
6) Siddhirganj 210 MW .
7) Shajibazar 330 MW
Additional Information of Machines, lines, Interruption / Forced Load shed etc.
a) Bheramara HVDC-Rajshahi 230 kV Ckt-1 tripped at 07:59 from HVDC end showing E/F relay and was
switched on at 08:43.
b) Bheramara HVDC-Rajshahi 230 kV Ckt-2 tripped at 07:59 from both ends showing direct trip RCV at
Rajshahi end and E/F relay at HVDC end and was switched on at 08:54.
c) Rampur-Khulshi 132 kV Ckt-1 was under shut down from 12:29 to 13:08 for D/W.
d) Rohanpur-Chapainawabganj 132 kV Ckt was under shut down from 11:15 to 13:39 for D/W.
e) Rampur-Halishahar 132 kV Ckt-1 was under shut down from 09:45 to 11:43 for D/W.
f) Rampur-Halishahar 132 kV Ckt-2 was under shut down from 11:46 to 12:22 for D/W.
g) Ishurdi 230/132 kV T-3 transformer was under shut down from 10:58 to 14:14 for C/M.
h) Ishurdi-Pabna 132 kV Ckt was under shut down from 09:49 to 16:05 for C/M.
i) Meghnaghat-Aminbazar 230 kV Ckt-2 was under shut down from 09:35 to 16:13 for D/W.
j) Comilla(N)-Comilla(S) 132 kV Ckt-1 was under shut down from 08:55 to 13:45 for C/M.
k) Hathazari-Sikalbaha 230 kV Ckt-1 was under shut down from 08:52 to 16:27 for C/M.
l) Ashuganj-B.Baria 132 kV Ckt-1 was under shut down from 08:46 to 11:27 for C/M.
m) Kishoreganj 132/33 kV T-2 transformer along with 33 kV Bus was under shut down from 08:09 to 09:59
for R /H maintenance.
n) Ashuganj(N) STG was synchronized at 08:57.
o) Rampur-Khulshi 132 kV Ckt-2 was under shut down from 13:08 to 13:43 for D/W.
p) Rampur-Agrabad 132 kV Ckt-1 was under shut down from 13:49 to 15:01 for D/W.
q) Benapole 132/33 kV T-1 transformer was under shut down from 14:21 to 15:02 for C/M by PBS. | [5 empty] | About 20 MW power interruption occurred under
Benapole S/S area from 14:21 to 15:02.
r) Rampur-Agrabad 132 kV Ckt-2 was under shut down from 15:16 to 15:42 for D/W.
s) Ishurdi-Ghorashal 230 kV Ckt-2 tripped at 18:31 showing Dist.Z2,3-φ and was switched on at 19:06.
t) Nawabganj 132/33 kV T-2 transformer was under shut down from 17:51 to 19:12 for C/M by PBS. | [5 empty] | About 18 MW power interruption occurred under
Nawabganj S/S area from 17:51 to 19:12.
u) Jhenaidah(O) 132/33 kV T-2 transformer was under shut down from 15:07 to 17:06 for C/M. | [5 empty] | About 18 MW power interruption occurred under
Jhenaidah(O) S/S area from 15:07 to 17:06.
v) B.Baria 132/33 kV T-2 transformer was under shut down from 00:14(30/9/2022) TO 01:11 for R/H | [5 empty] | About 80 MW power interruption occurred under
maintenance at 33 kV Bus-Coupler. | [5 empty] | B.Baria S/S area from 00:14(30/9/2022) to 01:11
w) Narshingdi 132/33 kV T-3 transformer was under shut down from 06:01(30/9/2022) to 08:36 for C/M.
x) Agargaon 230/132 kV T02 transformer was shut down at 07:02(30/9/2022) for LA replacement work.
y) Mohasthangarh 33 kV Main Bus was under shut down from 06:51(30/9/2022) to 08:13 for C/M. | [5 empty] | About 45 MW power interruption occurred under
Mohasthangarh S/S area from 06:51(30/9/2022) to 08:13.
| Sub Divisional Engineer |  |  | Executive Engineer |  |  | Superintendent Engineer
| Network Operation Division |  |  | Network Operation Division |  |  | Load Despatch Circle

## P2
EVENING PEAK GENERATION AND DAY LONG ENERGY DATA OF POWER STATIONS
| Date : | 2022-09-29 | [5 empty] | Page -2
Sl. |  |  |  |  | Present | Peak | Energy
No. | Name of the Power Stations |  | Producer | Installed Capacity | Capacity | Hour | Generated | Remarks
Generation
|  |  |  | Unit No. X Capacity | MW | MW | KWH
1 | Ghorasal Repowered CCPP:Unit-3 (GT |  | PDB | 1*260 | 260 | 0 | 0 | Under maint.
2 | Ghorasal Repowered CCPP Unit-4 |  | PDB | 1*210 | 180 | 210 | 4993000
| Ghorasal TPP Unit-5 |  | PDB | 1*210 | 190 | 160 | 3937500 | Gas shortage
3 | Ghorasal 365 MW CCPP Unit-7 |  | PDB | 1*243+1*122 | 365 | 0 | 0 | Under maint.
| Ghorashal 78.5 MW PP(MAX) |  | QRPP | 2*40 | 0 | 0 | 0 | Contract Expired
4 | Ghorashal 108MW PP (Regent) |  | IPP | 34*3.35 | 108 | 84 | 1982181 | Engine problem
5 | Haripur GTPP |  | SBU, PDB | 2*32 | 20 | 0 | 0 | Under maint.
6 | Haripur 412 MW CCPP |  | EGCB | 1*273+1*139 | 412 | 0 | 0 | Under maint.
7 | Haripur 360MW CCPP(HPL) |  | IPP | 1*235+1*125 | 360 | 201 | 5472000 | Gas shortage
8 | Meghnaghat 450 MW CCPP(MPL) |  | IPP | 2*150+1*150 | 450 | 225 | 5015100 | GT-2 S/D due to dirty gas
9 | Meghnaghat 100 MW(IEL) |  | NENP | 12*8.9 | 100 | 67 | 1108800 | Engine problem
10 | Meghnaghat CCPP(Summit) |  | IPP | 2*110+1*110 | 335 | 150 | 3462545 | Gas shortage
11 | Madanganj 102 PP(Summit) |  | NENP | 6*17 | 102 | 0 | 0 | Under maint.
12 | Madanganj-55 MW PP(Summit) |  | IPP | 3*17.08+1*11.3 | 55 | 55 | 1329756
13 | Keraniganj 100 MW PP (Powerpac) |  | QRPP | 8*13.45 | 0 | 0 | 0 | Contract Expired
14 | Narshingdi 22 MW PP (Doreen) |  | SIPP, REB | 8*2.90 | 22 | 19 | 309924
15 | 210 MW Siddhirgonj TPP |  | PDB | 1*210 | 115 | 0 | 0 | Under maint.
16 | Siddhirgonj 2*120 MW GTPP |  | EGCB | 2*105 | 210 | 0 | 66000 | Gas shortage
17 | Siddhirganj 100 PP(Dutch Bangla) |  | NENP | 12*8.9 | 100 | 88 | 1340160 | Fuel shortage
18 | Siddhirganj 335 MW CCPP |  | EGCB | 1*217+118 | 335 | 250 | 6424112 | Gas shortage
19 | Gagnagar 102 MW PP (Digital Power) |  | IPP | 12*8.924 | 102 | 92 | 1208880 | Engine problem
20 | Katpotti 52 MW PP (Sinha) |  | IPP | 7*7.9 | 0 | 0 | 0 | Fuel shortage
21 | Kamalaghat 54 MW PP(Banco Energy) |  | IPP | 3*18 | 54 | 54 | 655200
22 | Kodda 150MW PP |  | BPDB-RPCL | 9*17.06 | 149 | 128 | 952320 | Fuel shortage
23 | Manikganj 55 MW PP (Northern) |  | IPP | 3*19.3 | 55 | 55 | 911782
24 | Nababganj 55 MW PP (Southern power ) |  | IPP | 3*19.3 | 55 | 35 | 904127 | Fuel shortage
25 | Bosila 108MW PP(CLC) |  | IPP | 12*8.775+1*3.5 | 0 | 0 | 0
26 | Summit Power,(Madhabdi+Ashulia) |  | SIPP,REB | 3*3.67+4*8.73 | 80 | 51 | 1184460 | Engine problem
27 | Maona 33 MW PP(Summit) |  | SIPP,REB | 4*8.73 | 33 | 25 | 56800 | Engine problem
28 | Rupganj 33 MW PP(Summit) |  | SIPP,REB | 4*8.73 | 33 | 16 | 488600 | Engine problem
29 | Gazipur 52 MW PP |  | RPCL | 6*8.9 | 52 | 48 | 1147200 | #REF!
30 | Tongi 80 MW GTPP |  | PDB | 1* 105 | 105 | 0 | 0 | Under maint.
31 | Kodda 300 MW PP Unit-2 (Summit) |  | IPP | 18*17.076 | 300 | 275 | 3492655 | Engine problem
32 | Keranigonj 300 MW PP (APR) |  | IPP | 256*1.4 | 300 | 223 | 4129718 | High voltage
33 | Bramhangoan 100 MW PP (Aggreko) |  | IPP | 114*0.959 | 100 | 0 | 574511 | Fuel shortage
34 | Aurahati 100MW PP (Aggreko) |  | IPP | 0.85*23+0.95*91 | 100 | 95 | 1681406
35 | Kodda 149 MW PP Unit-1 (Summit) |  | IPP | 8*18.45+8.97 | 149 | 145 | 3405744
36 | Gazipur 100 MW PP |  | RPCL | 6*17.5 | 105 | 105 | 2476800
37 | Meghnaghat 104 MW PP (OPCL) |  | IPP | 18.5*6 | 104 | 56 | 1022400 | Fuel shortage
38 | Manikgonj 162MW PP(MPGL) |  | IPP | 9*18 | 162 | 162 | 1761120
39 | Spectra Solar Plant Ltd. |  | IPP | 35 | 35 | 0 | 220859
40 | Kanchan Purbachal Power Generation Ltd. |  | IPP | 18.4*3 | 55 | 54 | 1293480
| Dhaka area Total |  |  |  | 5847 | 3128 | 63009140
41 | Chattogram TPP-1 |  | PDB | 1*210 | 180 | 0 | 0 | Machine problem
| Chattogram TPP-2 |  | PDB | 1*210 | 180 | 0 | 0 | Gas shortage
42 | Raozan 25 MW PP |  | RPCL | 3*8.9 | 25 | 25 | 509945
43 | Teknaf 20MW PP (Solartech) |  | IPP | 20 | 20 | 0 | 139185
44 | Patenga 50MW PP (Baraka) |  | IPP | 8*6.98 | 50 | 0 | 0 | 33 kV feeder problem.
45 | Kaptai Hydro: Unit-1,2,3,4, 5 |  | PDB | 2*40+3*50 | 230 | 151 | 3613738 | Low water level
46 | Sikalbaha 225MW |  | PDB | 1*150+1*175 | 225 | 150 | 3507064 | ST under shutdown
47 | Sikalbaha Peaking GT |  | PDB | 1*150 | 150 | 0 | 0 | Under maint.
48 | Sikalbaha 105 MW PP (Baraka Sikalbaha) |  | IPP | 6*17.5 | 105 | 105 | 2514945
49 | Hathazari 100 MW peaking PP |  | PDB | 11*8.9 | 98 | 23 | 405696 | Fuel shortage
50 | Dohazari -Kalaish 100 MW Peaking |  | PDB | 6*17 | 102 | 51 | 607109 | Fuel shortage
51 | Juldah 100 MW Unit-1 (Acorn) |  | NENP | 8*13.45 | 100 | 10 | 252480 | Fuel shortage
52 | Juldah 100 MW PP Unit-3 (Acorn) |  | IPP | 8*13.5 | 100 | 11 | 261120 | Fuel shortage
53 | Barabkunda 22 MW PP (Regent) |  | SIPP, PDB | 8*2.90 | 22 | 17 | 361776 | Engine problem
* | Malancha, Ctg. EPZ (United) |  |  | 5*8.73+3*9.34 | 0 | 18 | 324960
54 | Chattogram 108 MW PP (ECPV) |  | IPP | 16*7 | 108 | 0 | 0 | Fuel shortage
55 | Kaptai 7 MW Solar PP |  | PDB | 7.4 MW | 7 | 0 | 30494
56 | Anwara 300 MW PP (United) |  | IPP | 17*17+24 | 300 | 300 | 5010655
57 | Jodiac Power |  | IPP | 3*18.55+1*3.6 | 54 | 36 | 1128442 | Engine problem
58 | Karnaphuli Power Ltd. |  | IPP | 18.415*6+6.5 | 110 | 105 | 2556763
59 | Juldah unit-2 (Acorn) |  | IPP | 8*13.6 | 100 | 10 | 252480
60 | Anlima Energy Ltd. |  | IPP | 6*21.2 | 116 | 107 | 2554255 | Engine problem
| Mirsharai 150 MW |  | BPDB-RPCL | 18.5*9 | 0 | 0 | 16727 | On test.
| Chattogram area Total |  |  |  | 2382 | 1119 | 24047834
61 | Ashuganj TPP Unit- 3 |  | APSCL | 1*150 | 0 | 0 | 0 | Contract Expired
| Ashuganj TPP Unit- 4 |  | APSCL | 1*150 | 0 | 0 | 0 | Contract Expired
| Ashuganj TPP Unit- 5 |  | APSCL | 1*150 | 134 | 0 | 0 | Gas shortage
62 | Ashuganj 225 MW CCPP |  | APSCL | 1*142+1*75 | 221 | 191 | 4563000 | #REF!
63 | Ashuganj 450 MW CCPP(North) |  | APSCL | 1*360 | 360 | 300 | 3812500 | Gas shortage
64 | Ashuganj 450 MW CCPP(South) |  | APSCL | 1*360 | 360 | 260 | 7314000 | Gas shortage
| Ashuganj 420 MW CCPP(East) |  | APSCL | 284*1+136*1 | 284 | 0 | 0 | On test.
65 | Ashuganj 50 MW PP |  | APSCL | 14*3.968 | 45 | 37 | 869544 | Engine problem
66 | Ashuganj 55 MW PP (Precision) |  | QRPP | 15*4 | 55 | 20 | 1088160 | Gas shortage
67 | Ashuganj 195MW PP (APSCL-United) |  | IPP | 20*9.73+1*16 | 195 | 0 | 434909 | Gas shortage
68 | Ashuganj 51 MW PP (Midland) |  | IPP | 6*9.34 | 51 | 51 | 1137264
69 | Ashuganj 150MW PP (Midland) |  | IPP | 23*7.015 | 150 | 125 | 2843636 | Engine problem
70 | Titas 50 MW Peaking PP |  | PDB | 6*8.92 | 52 | 0 | 0 | Fuel shortage
71 | Chandpur 150 MW CCPP |  | PDB | 1*106+1*57 | 163 | 81 | 1909960 | Machine problem
72 | Chandpur 200MW (Desh energy) |  | IPP | 12*18.4 | 200 | 179 | 4420800
73 | Feni 22MW PP (Doreen) |  | SIPP, PDB | 8*2.90 | 22 | 21 | 496728
74 | Feni 11 MW PP (Doreen) |  | SIPP, REB | 4*2.90 | 11 | 8 | 190980 | Engine problem
** | Impoprt (Tripura) |  | Imported power | 0 | 160 | 160 | 3626880
75 | Jangalia 33MW PP (Summit) |  | SIPP, PDB | 4*8.73 | 33 | 33 | 708400
76 | Jangalia 52 MW PP (Lakdanavi) |  | IPP | 6*8.92 | 52 | 8 | 204797 | Fuel shortage
77 | Cumilla 25 MW PP (Summit) |  | SIPP, REB | 3*3.67+2*6.97 | 25 | 21 | 510140 | Engine problem
78 | Daudkandi 200 MW PP (B.Trac) |  | IPP | 154*1.4 | 200 | 102 | 2371008 | Fuel shortage
79 | Feni Lanka Power |  | IPP | 7*18.415+1*9.78 | 114 | 17 | 93480 | Fuel shortage
80 | Chowmuhani 113 MW |  | IPP | 12*9.78+2*3.1 | 113 | 115 | 2579640
81 | Bhairob 54.5 MW |  | IPP | 3*18.2 | 54 | 35 | 900360 | 33 kV feeder problem.
82 | Chandpur 115(Doreen) |  | IPP | 4*18.5+2*22.5 | 115 | 114 | 1359360
| Cumilla Area Total |  |  |  | 3169 | 1878 | 41435546
83 | RPCL 210MW CCPP |  | IPP | 4*35+1*70 | 202 | 102 | 1940160 | Gas shortage
84 | Tangail 22 MW PP (Doreen) |  | SIPP, PDB | 8*2.90 | 22 | 22 | 484236
85 | Jamalpur 95 MW PP(Powerpac) |  | IPP | 12*8.924 | 0 | 0 | 0 | Under maint.
86 | Sarishabari 3 MW Solar Plant |  | IPP | 1*3 | 3 | 0 | 7850
87 | Mymensingh 200 MW PP (United) |  | IPP | 9.78*21 | 200 | 151 | 2409600 | Fuel shortage
88 | Jamalpur 115 MW PP (United) |  | IPP | 9.78*12 | 115 | 96 | 2306400 | Engine problem
89 | Sutiakhali 50 MW Solar PP |  | IPP | 50 | 50 | 0 | 213520
90 | Tangail Palli Power Gen 22 MW |  | IPP | 4*6.7 | 22 | 12 | 298320 | Engine problem
| Mymensingh Area Total |  |  |  | 614 | 383 | 7660086
91 | Fenchugonj CCPP Phase-1 |  | PDB | 2*32+1*33 | 70 | 43 | 1019000 | Machine problem
92 | Fenchugonj CCPP Phase-2 |  | PDB | 2*35+1*35 | 90 | 41 | 929080 | Machine problem
93 | Kushiara 163 MW CCPP (KP) |  | IPP | 1*109+1*54 | 163 | 0 | 0 | Gas shortage
94 | Shajibazar 330 MW CCPP |  | PDB | 3*110 | 330 | 0 | 0 | Under maint.
95 | Fenchugonj 51 MW PP (Barakatullah) |  | RPP | 19*2.90 | 51 | 5 | 70200 | Gas shortage
| Fenchuganj 44MW (Energyprima) |  | NENP | 12*3.3+5*2 | 50 | 0 | 0 | Gas shortage
96 | Hobiganj 11MW PP Cofidence-E |  | SIPP, REB | 4*2.90 | 11 | 0 | 72100 | Gas shortage
97 | Shahjibazar GTPP Unit- 8 & 9 |  | PDB | 2*35 | 66 | 62 | 1398240
98 | Shahjibazar 86MW PP (Shahjibazar) |  | RPP | 32*2.90 | 86 | 81 | 816960
99 | Shahjibazar 100 MW GTPP |  | PDB | 1*100 | 100 | 0 | 0 | Under maint.
100 | Sylhet 225 MW CCPP |  | PDB | 1*142+1*89 | 231 | 220 | 5202310
101 | Sylhet 20 MW GTPP |  | PDB | 1*20 | 20 | 0 | 0 | Gas shortage
| Sylhet 50MW PP (EPL) |  | NENP | 27*2 | 50 | 0 | 0 | Gas shortage
102 | Shahjahanulla 25 MW PP |  | SIPP, REB | 3*9.34 | 25 | 8 | 107280 | Gas shortage
103 | Bibiana-II 341 MW CCPP (Summit) |  | IPP | 1*222+1*119 | 341 | 270 | 7326000 | FGMO
104 | Bibiyana-III 400 MW CCPP |  | PDB | 400 MW | 400 | 397 | 9496000
105 | Sylhet 10MW PP (Desh) |  | RPP | 6*1.95 | 10 | 10 | 238680
106 | Bibiyana South 400 MW |  | PDB | 400 MW | 383 | 395 | 9037500
| Sylhet Area Total |  |  |  | 2477 | 1532 | 35713350
107 | Bheramara GTPP Unit-3 |  | PDB | 1*20 | 16 | 0 | 0
** | Bheramara (HVDC ) |  | Imported power | 2*500 | 1000 | 909 | 21952727
108 | Khulna 115 PP MW (KPCL-2) |  | NENP | 7*17 | 115 | 16 | 115200 | Fuel shortage
109 | Faridpur 50 MW Peaking PP |  | PDB | 8*6.89 | 54 | 31 | 249120 | Engine problem
110 | Khulna 225 MW CCPP |  | NWPGCL | 1*150+1*75 | 230 | 221 | 4922880
111 | Gopalganj 100 MW Peaking PP |  | PDB | 16*6.98 | 109 | 58 | 353920 | Engine problem
112 | Bheramara 410 MW CCPP |  | NWPGCL | 1*278+1*132 | 410 | 190 | 4801824 | Gas shortage
| Noapara 40 MW PP (Khanjahan Ali) |  | NENP | 5*8.5 | 40 | 0 | 0 | Fuel shortage
113 | Noapara 100 MW PP (Bangla Trac) |  | IPP | 70*1.4 | 100 | 50 | 977280 | Fuel shortage
114 | Rupsha 105 MW PP (Orion rupsha) |  | IPP | 6*18.445 | 105 | 94 | 1506720
115 | Madhumati 100 MW PP |  | NWPGCL | 6*18 | 105 | 50 | 591264 | Fuel shortage
116 | Mongla Orion 100 MW Solar PP |  | IPP | 100 | 100 | 0 | 588240
| Khulna 330 MW CCPP (OIL) |  | BPDB | 1*220+1*110 | 0 | 0 | 0 | On test.
| Rampal 1320 MW (BIFPCL) |  | NTPC&BPDB | 0 | 0 | 0 | 0 | On test.
| Khulna Area Total |  |  |  | 2384 | 1619 | 36059175
117 | Barisal 110 MW PP (Summit ) |  | IPP | 7*17.076 | 110 | 32 | 591 | Line O/L
118 | Bhola 33 MW PP (Venture) |  | NENP | 1*34.50 | 40 | 31 | 599853 | Engine problem
119 | Bhola 225 MW CCPP |  | PDB | 2*63+1*68 | 194 | 84 | 1985127 | Gas shortage
120 | Bhola 95 MW PP (Aggreko) |  | QRPP | 96*1.10 | 0 | 0 | 0 | Contract Expired
121 | Payra 1320 MW |  | BCPCL | 2*622 | 1244 | 1130 | 26033900 | Line O/L
122 | Bhola Nutan Biddut BD LTD |  | IPP | 220 | 220 | 222 | 5223300
123 | United Payra Power Ltd. |  | IPP | 8*18.5+1*9.5 | 150 | 0 | 49200 | Line O/L
| Barisal Area Total |  |  |  | 1958 | 1499 | 33891971
124 | Baghabari 71 MW GTPP |  | PDB | 1*71 | 71 | 0 | 0 | Gas shortage
| Baghabari 100 MW GTPP |  | PDB | 1*100 | 100 | 0 | 0 | Gas shortage
125 | Baghabari 50 MW Peaking PP |  | PDB | 6*8.9 | 52 | 24 | 150720 | Engine problem
126 | Bera 70 MW Peaking PP |  | PDB | 9*8.29 | 71 | 0 | 0 | Under maint.
127 | Amnura 50 MW PP(Sinha) |  | QRPP | 7*7.79 | 0 | 0 | 0 | Contract Expired
128 | Katakhali 50 MW PP (Northern) |  | QRPP | 6*8.9 | 50 | 0 | 0 | Fuel shortage
129 | Katakhali 50 MW Peaking PP |  | PDB | 6*8.7 | 50 | 32 | 276178 | Engine problem
130 | Sirajgonj Unit-1 225MW |  | NWPGCL | 1*150+1*75 | 210 | 161 | 4271773 | Gas shortage
131 | Sirajgonj Unit-2 225MW |  | NWPGCL | 1*150+1*75 | 220 | 215 | 4934509
132 | Sirajgonj Unit-3 225MW |  | NWPGCL | 1*141 | 220 | 127 | 3349773 | Gas shortage
133 | Sirajgonj 400 MW CCPP Unit-4 |  | SNWPGCL | 1*282+1*132 | 414 | 262 | 6312036 | Gas shortage
134 | Santahar 50 MW Peaking PP |  | PDB | 6*8.7 | 50 | 25 | 185820 | Engine problem
135 | Bogra 22 MW PP (GBB) |  | RPP | 6*4 | 22 | 18 | 351120 | Engine problem
136 | Bogura 20 MW PP (Energyprima) |  | NENP | 5*3.3+5*2 | 0 | 0 | 0 | .
137 | Ullapara 11 MW PP (Summit) |  | SIPP, REB | 4*2.90 | 11 | 11 | 197300
138 | Natore 52 MW PP (Rajlanka) |  | IPP | 6*8.92 | 52 | 8 | 115176 | Fuel shortage
139 | Chapainawabganj 100 MW Peaking PP |  | PDB | 12*8.924 | 104 | 84 | 493456 | Engine problem
140 | Baghabari 200 MW PP (Paramount) |  | IPP | 135*1.6 | 200 | 171 | 2273048 | Engine problem
141 | Bagura 113 MW PP (Confidence)-2 |  | IPP | 6*18.55+7.2 | 113 | 113 | 2349792
142 | Confidence Power Bogura Unit-1 113 MW |  | IPP | 6*18.55 | 113 | 113 | 2287680
143 | Sirajgonj 6.55 MW Solar |  | NWPGCL | 1*6 | 6 | 0 | 25200
| Rajshahi Area Total |  |  |  | 2129 | 1364 | 27573581
144 | Barapukuria TPP Unit-1 |  | PDB | 1*125 | 85 | 80 | 1957091
| Barapukuria TPP Unit-2 |  | PDB | 1*125 | 85 | 0 | 0 | Under maint.
145 | Barapukuria 275 MW TPP Unit-3 |  | PDB | 1*275 | 274 | 250 | 6066000
146 | Rangpur 20 MW GTPP |  | PDB | 1*20 | 20 | 0 | 0
147 | Saidpur 20 MW GTPP |  | PDB | 1*20 | 20 | 0 | 0
148 | Rangpur 113 MW PP (Confidence) |  | IPP | 9*6.984+7*7.015+3.15*2 | 113 | 56 | 1353168 | Engine problem
149 | Sympa Solar Power 8MW |  | IPP | 8 MW | 8 | 0 | 41015
150 | Energypac Power Venture Thakurgaon Ltd. |  | IPP | 115 | 115 | 75 | 720960 | Fuel shortage
| Intraco Solar 30 MW |  | IPP | 1*30 | 30 | 0 | 151160
| Rangpur Area Total |  |  |  | 750 | 461 | 10289394
| Total |  |  |  | 21710 | 12983 | 279680077
| Eastern Grid Total |  |  |  | 14489 | 8040 | 171865956
| Western Grid Total |  |  |  | 7221 | 4943 | 107814121
| National Grid Total |  |  |  | 21710 | 12983 | 279680077
*Data collected from respective power station over telephone.
Executive Engineer
Network Operation Division
Page- 3

## P3
POWER GRID COMPANY OF BANGLADESH LTD.
NATIONAL LOAD DESPATCH CENTER
MAXIMUM LOAD SERVED BY DIFFERENT GRID SUB-STATIONS
QF-LDC-09
Date: | 2022-09-29
(a) ENTIRE EASTERN GRID : |  | 8621.1 | MW | (b) ENTIRE WESTERN GRID : |  | 3803.94 | MW
i) Dhaka area |  | 4642.9 | MW | i) Khulna area |  | 1515 | MW
ii) Chittagong area |  | 1386.2 | MW | ii) Rajshahi area |  | 1179.2 | MW
iii) Comilla area |  | 1202 | MW | iii) Barisal area |  | 414.74 | MW
iv) Mymensingh area |  | 925 | MW | iv) Rangpur area |  | 695 | MW
v) Sylhet area |  | 465 | MW
| SYSTEM TOTAL DEMAND ( a + b ) = |  | 12425.04 | MW
MAXIMUM LOAD SERVED BY DIFFERENT SUB-STATIONS
Sub-station | Load (MW) | Time | Sub-station | Load (MW) | Time | Sub-station | Load (MW) | Time | Sub-station | Load (MW) | Time | Sub-station | Load (MW) | Time
AKS | 0 | 00:00 | Chowmuhani | 172 | 21:00 | Kaptai | 5 | 19:00 | Nawabganj | 45.6 | 21:00 | Sholosohor | N/A | N/A
AKSML | 157 | 00:00 | Chuadanga | 94 | 22:00 | Kazla | 82 | 20:00 | Netrakona | 94 | 22:00 | Shyampur | 164 | 00:00
Aftabnagar | 34 | 18:30 | Coxsbazar | 111 | 22:00 | Keranigonj | 66 | 20:00 | New | 76.4 | 09:00 | Siddhirganj | 100 | 19:00
Agargaon | 87 | 11:00 | Cumilla(N) | 166 | 22:00 | Khagrachori | 32 | 19:00 | Niamatpur | 68 | 21:00 | Sirajganj | 104 | 19:00
Agrabad | 82 | 17:00 | Cumilla(S) | 180 | 18:00 | Khulna | 106 | 19:00 | Noapara | 41 | 19:00 | Sonargaon | 102 | 05:00
Amnura | 53 | 00:00 | Daudkandi | 152 | 22:00 | Khulshi | 191 | 19:00 | PHP | 5 | 02:00 | Sreemongol | 54 | 18:00
Ashuganj | 77 | 18:00 | Dhaka | 44 | 11:00 | Kishoreganj | 126 | 07:00 | Pabna | 115 | 19:00 | Srinagar | 46.3 | 21:00
BSRM | 154 | 18:00 | Dhamrai | 122 | 21:00 | Kodda | 248 | 18:00 | Palashbari | 105 | 18:30 | Sunamganj | 36 | 07:00
Bagerhat | 93 | 21:00 | Dhanmondi | 117 | 13:00 | Kulaura | 36 | 04:00 | Panchagarh | 58 | 00:00 | Sylhet | 157 | 18:30
Bakulia | 135 | 18:00 | Dohazari | 92 | 19:00 | Kurigram | 48 | 05:00 | Patuakhali | 129 | 22:00 | TK | 31.2 | 19:00
Banani | 42 | 12:00 | Faridpur | 149 | 19:30 | Kushtia | 121 | 19:00 | Payra | 0.88 | 16:00 | Tangail | 210 | 20:00
Bangabhaban | 20 | 09:00 | Fatullah | 63 | 18:30 | Lalbag | 91 | 20:00 | Postogola | 46 | 20:00 | Thakurgaon | 72 | 19:30
Barapukuria | 49 | 20:00 | Fenchuganj | 43 | 05:00 | Lalmonirhat | 34 | 01:00 | Purbachal | 18 | 18:30 | Tongi | 115 | 21:00
Barguna | 20 | 21:00 | Feni | 89 | 22:00 | Madanganj | 84 | 00:00 | Purbasadipur | 94 | 18:30 | Ullon | 54 | 18:00
Barishal | 108 | 18:30 | GPH | 94 | 02:00 | Madaripur | 104 | 21:00 | Rahanpur_I | 0.5 | 08:00 | Uttara | 88 | 18:30
Barishal-230 | 82 | 20:00 | Ghorashal | 78 | 00:00 | Madartek | 84 | 20:00 | Rahim | 30 | 15:00 | UttaraNew | 30 | 14:00
Baroaulia | 72 | 13:00 | Goalpara | 28 | 13:00 | Madunaghat | 62 | 21:00 | Rajbari | 66 | 19:00 | Zigatola | 66 | 19:30
Baroirhat | 62 | 20:00 | Gollamari | 52 | 13:00 | Magura | 50 | 22:00 | Rajendrapur | 104 | 22:00
Bashundhara | 156 | 19:00 | Gopalganj | 107 | 19:00 | Mahasthangarh | 56 | 23:00 | Rajshahi | 138 | 20:00
BashundharaCement | 6 | 07:00 | Gulshan | 112 | 09:00 | Manikganj | 94 | 21:00 | Rajshahi-230 | 29 | 01:00
Beanibazar | 53 | 18:00 | Halishahar | 94 | 18:00 | Maniknagar | 77 | 10:00 | Ramganj | 100 | 22:00
Benapole | 48 | 13:00 | HaripurSBU | 152 | 22:00 | Matarbari | 41 | 19:30 | Rampur | 28 | 00:00
Bhaluka | 114 | 07:00 | Hasnabad | 99 | 22:00 | Matuail | 58 | 15:00 | Rangamati | 14 | 18:00
Bhandaria | 50 | 23:00 | Hathazari | 104 | 19:00 | Millgate | 70 | 12:00 | Rangpur | 118 | 22:00
Bhangura | 32 | 19:00 | Ishurdi | 64 | 19:00 | Mirpur | 130 | 23:00 | Ruppur | 4.4 | 15:00
Bheramara(GK) | 52 | 05:00 | Jaldhaka | 46 | 03:00 | Mirsorai | 3 | 00:00 | SSM | 15 | 00:00
Bhulta | 245 | 01:00 | Jamalpur | 128 | 18:30 | Mithapukur | 28 | 18:30 | Saidpur | 88 | 07:00
Bog-Sherpur | 52 | 03:00 | Jashore | 127 | 14:00 | Modern | 0 | 00:00 | Satkhira | 123 | 19:30
Bogura | 136 | 04:00 | Jhenaidah | 94 | 21:00 | Mogbazar | 118 | 16:00 | Satmasjid | 97 | 19:30
Borhanuddin | 41 | 00:00 | Joydebpur | 168 | 03:00 | Mongla | 40 | 09:00 | Savar | 168 | 22:00
Brahmanbaria | 150 | 18:00 | Joypurhat | 52 | 18:30 | Motijheel | 35 | 12:00 | Shahjadpur | 108 | 19:00
Cantonment | 136 | 19:00 | Juldah | 28 | 00:00 | Munshiganj | 98 | 21:00 | Shahjibazar | 112 | 11:00
Chandpur | 57 | 21:00 | KSRM | 46 | 10:00 | Mymensingh | 218 | 22:00 | Shahmirpur | 44 | 19:00
Chandraghona | 32 | 20:00 | Kabirpur | 247 | 21:00 | Naogaon | 108 | 03:00 | Shariatpur | 76 | 21:00
Chapai | 54 | 05:00 | Kachua | 67 | 04:00 | Narail | 42 | 21:00 | Sherpur | 112 | 21:00
Charsaidpur | 45 | 09:00 | Kallyanpur | 114 | 22:00 | Narinda | 65 | 13:00 | Shikalbaha | 28 | 03:00
Chauddagram | 58 | 18:00 | Kalurghat | 8 | 12:00 | Narshingdi | 164 | 00:00 | Shikalbaha-230 | N/A | N/A
Chhatak | 25 | 22:00 | Kamrangirchar | 61 | 20:00 | Natore | 119 | 03:00 | Shitalakhya | 119 | 20:00
Sub Divisional Engineer |  |  |  | Executive Engineer |  |  |  | Superintendent Engineer
Network Operation Division |  |  |  | Network Operation Division |  |  |  | Load Despatch Circle
(1) Honbl. State Minister |  |  |  | (8) Executive Director (O & M) PGCB. |  |  |  | (18) C.E. Transmission (1 & 2) PGCB.
Ministry of Power,Energy & Mineral |  |  |  | (9) Member,Generation,PDB. |  |  |  | (19) S.E. System Protection,PGCB.
Resources, GOB. |  |  |  | (10) Member,Distribution,PDB. |  |  |  | (20) Director,Public Relation,PDB.
(2) Secy (Power Divn.)Ministry of |  |  |  | (11) Member,Transmission & |  |  |  | (21) Director Program, PDB.
Power,Energy & Mineral Resources. |  |  |  | System Operation,PDB. |  |  |  | (22) S.E. Consumer Affairs,PDB.
(3) Director General,Power cell |  |  |  | (12) Member,P&D,PDB. |  |  |  | (23) Director,Project Planning,PDB.
(4) Chairman,BERC |  |  |  | (13) C.E (P & D), PGCB. |  |  |  | (24) Director,System Planning,PDB.
(5) Chairman, BPDB. |  |  |  | (14) G.M. Commercial Operation |  |  |  | (25) Executive Eng.IMD.
(6) Managing Director, PGCB. |  |  |  | (15) C.E. Generation,PDB. |  |  |  | (26) Executive Eng. EMD.
(7) Member(Power & Industry) |  |  |  | (16) C.E, (P & D),PDB. |  |  |  | (27) NLDC
Planning Commission. |  |  |  | (17) C.E. System Operation,PGCB

## Voltage
e
MAXIMUM & MINIMUM VOLTAGES OF DIFFERENT GRID SUB-STATIONS:
| Date: | 2022-09-29 | [7 empty] | QF-LDC-10
| Sub-Station | Max Voltage | Hour | Min | Hour | Sub-Station | Maxm | Hour | Min | Hour
|  |  |  | Voltage |  |  | Voltage |  | Voltage
| 400 KV | KV | Hour | KV | Hour | 400 KV | KV | Hour | KV | Hour
14 | Bhulta | 381 | 19:00 | 364 | 01:00 | Kaliakoir | 383 | 18:00 | 374 | 14:00
| Bibiana | 398 | 19:00 | 388 | 13:00 | Payra | 416 | 07:00 | 408 | 22:00
| BIPTC | 401 | 04:00 | 394 | 18:30 | Rahanpur_I | 417 | 09:00 | 390 | 00:00
| Gopalganj_I | 412 | 09:00 | 396 | 23:00
| 230 KV | KV |  | KV |  | 230 KV | KV |  | KV
| Agargaon | 219 | 06:00 | 211 | 12:00 | Hasnabad | 221 | 15:00 | 212 | 12:00
| AKSML | 228 | 00:00 | 215 | 18:00 | Hathazari | 229 | 00:00 | 221 | 10:00
| Aminbazar | 219 | 07:00 | 212 | 10:00 | Ishurdi | 236 | 06:00 | 228 | 14:00
| Ashuganj | 235 | 02:00 | 226 | 16:00 | Jhenaidah | 231 | 06:00 | 224 | 14:00
| Baghabari | 234 | 00:00 | 228 | 12:00 | Kaliakoir | 220 | 18:00 | 213 | 12:00
| Barapukuria | 224 | 06:00 | 218 | 21:00 | Keranigonj | 220 | 19:00 | 209 | 14:00
| Barishal | 241 | 08:00 | 235 | 20:00 | Khulna(S) | 236 | 06:00 | 230 | 14:00
| Bheramara | 233 | 06:00 | 225 | 14:00 | Maniknagar | 219 | 05:00 | 213 | 16:00
| Bhulta | 225 | 19:00 | 215 | 16:00 | Meghnaghat | 224 | 00:00 | 218 | 10:00
| Bibiana | 233 | 03:00 | 227 | 16:00 | Mirsorai | 224 | 00:00 | 219 | 10:00
| BIPTC | 237 | 06:00 | 227 | 14:00 | Rajshahi | 238 | 06:00 | 225 | 13:00
| Bogura | 230 | 06:00 | 224 | 01:00 | Rampur | N/A | N/A | N/A | N/A
| Borhanuddin | 246 | 18:00 | 239 | 22:00 | Rampura | 220 | 19:00 | 213 | 16:00
| BSRM | 226 | 00:00 | 214 | 18:00 | Shikalbaha | 230 | 00:00 | 224 | 18:00
| Cumilla(N) | 224 | 07:00 | 218 | 18:00 | Shyampur | 220 | 19:00 | 211 | 16:00
| Fenchuganj | 236 | 19:30 | 230 | 10:00 | Siddhirganj | 222 | 06:00 | 215 | 15:00
| Ghorashal | N/A | N/A | N/A | N/A | Sirajgonj | 231 | 04:00 | 228 | 14:00
| GPH | 228 | 00:00 | 214 | 18:00 | Tongi | 220 | 18:00 | 213 | 09:00
| Haripur | 219 | 19:00 | 212 | 16:00
| 132 kV | KV |  | KV |  | 132 kV | KV |  | KV
| Aftabnagar | 134 | 04:00 | 127 | 16:00 | Lalbag | 138 | 19:00 | 131 | 16:00
| Agargaon | 136 | 06:00 | 129 | 12:00 | Lalmonirhat | 132 | 04:00 | 124 | 23:00
| Agrabad | 132 | 00:00 | 125 | 10:00 | Madanganj | 131 | 04:00 | 125 | 10:00
| AKS | 134 | 23:00 | 125 | 10:00 | Madaripur | 133 | 05:00 | 126 | 22:00
| Aminbazar | 133 | 04:00 | 130 | 10:00 | Madartek | 134 | 06:00 | 127 | 16:00
| Amnura | 137 | 06:00 | 125 | 14:00 | Madunaghat | 134 | 00:00 | 127 | 18:00
| Ashuganj | 135 | 00:00 | 133 | 12:00 | Magura | 136 | 09:00 | 130 | 13:00
| Bagerhat | 135 | 19:00 | 131 | 05:00 | Mahasthangarh | 138 | 05:00 | 132 | 02:00
| Bakulia | 132 | 01:00 | 124 | 18:00 | Manikganj | 136 | 23:00 | 128 | 14:00
| Banani | 132 | 06:00 | 125 | 16:00 | Maniknagar | 131 | 04:00 | 127 | 11:00
| Bangabhaban | 132 | 00:00 | 126 | 11:00 | Matarbari | 124 | 00:00 | 108 | 18:00
| Barapukuria | 137 | 06:00 | 132 | 22:00 | Matuail | 129 | 19:00 | 124 | 16:00
| Barguna | 134 | 05:00 | 127 | 23:00 | Millgate | 138 | 04:00 | 126 | 12:00
| Barishal | 136 | 09:00 | 127 | 18:00 | Mirpur | 135 | 18:30 | 127 | 16:00
| Barishal-230 | 136 | 08:00 | 131 | 20:00 | Mithapukur | 135 | 17:00 | 129 | 02:00
| Baroaulia | 134 | 01:00 | 128 | 10:00 | Modern | 132 | 00:00 | 123 | 15:00
| Baroirhat | 130 | 00:00 | 127 | 18:00 | Mogbazar | 135 | 05:00 | 129 | 16:00
| Bashundhara | 132 | 19:00 | 126 | 14:00 | Mongla | 134 | 18:00 | 130 | 07:00
| BashundharaCement | 131 | 04:00 | 125 | 10:00 | Motijheel | 132 | 00:00 | 126 | 11:00
| Beanibazar | 128 | 19:00 | 125 | 12:00 | Munshiganj | 130 | 18:30 | 124 | 16:00
| Benapole | 133 | 00:00 | 127 | 14:00 | Mymensingh | 136 | 09:00 | 115 | 08:00
| Bhaluka | 134 | 08:00 | 117 | 14:00 | Naogaon | 137 | 05:00 | 129 | 14:00
| Bhandaria | 136 | 09:00 | 125 | 22:00 | Narail | 135 | 06:00 | 129 | 18:00
| Bhangura | 138 | 05:00 | 134 | 14:00 | Narinda | 0 | 00:00 | N/A | N/A
| Bheramara | 136 | 06:00 | 133 | 12:00 | Narshingdi | 126 | 19:00 | 112 | 01:00
| Bheramara(GK) | 138 | 06:00 | 133 | 21:00 | Natore | 137 | 06:00 | 130 | 14:00
| Bhulta | 122 | 19:00 | 118 | 16:00 | Nawabganj | 138 | 19:00 | 131 | 14:00
| Bog-Sherpur | 139 | 06:00 | 134 | 10:00 | Netrakona | 125 | 00:00 | 115 | 05:00
| Bogura | 140 | 05:00 | 134 | 22:00 | New | 132 | 19:00 | 126 | 15:00
| Bogura-230 | 140 | 06:00 | 135 | 13:00 | Niamatpur | 136 | 17:00 | 127 | 21:00
| Brahmanbaria | 131 | 18:00 | 127 | 11:00 | Noapara | 136 | 17:00 | 132 | 12:00
| Cantonment | 134 | 04:00 | 127 | 12:00 | Pabna | 137 | 06:00 | 126 | 12:00
| Chandpur | 139 | 07:00 | 135 | 05:00 | Palashbari | 135 | 17:00 | 129 | 22:00
| Chandraghona | 135 | 00:00 | 127 | 18:00 | Panchagarh | 130 | 16:00 | 117 | 02:00
| Chapai | 136 | 06:00 | 126 | 14:00 | Patuakhali | 133 | 03:00 | 129 | 00:00
| Charsaidpur | 130 | 18:30 | 124 | 16:00 | Payra | 136 | 06:00 | 133 | 21:00
| Chauddagram | 132 | 08:00 | 127 | 10:00 | PHP | 132 | 03:00 | 125 | 12:00
| Chhatak | 128 | 19:00 | 125 | 04:00 | Postogola | 140 | 19:00 | 133 | 10:00
| Chowmuhani | 133 | 07:00 | 128 | 18:00 | Purbachal | 133 | 06:00 | 126 | 14:00
| Chuadanga | 134 | 09:00 | 125 | 22:00 | Purbasadipur | 134 | 17:00 | 118 | 02:00
| Coxsbazar | 127 | 00:00 | 110 | 19:30 | Rahim | 130 | 18:30 | 124 | 16:00
| Cumilla(N) | 132 | 00:00 | 129 | 11:00 | Rajbari | 131 | 07:00 | 124 | 22:00
| Cumilla(S) | 132 | 02:00 | 124 | 18:00 | Rajendrapur | 137 | 10:00 | 130 | 16:00
| Daudkandi | 131 | 03:00 | 126 | 18:00 | Rajshahi | 135 | 05:00 | 128 | 12:00
| Dhaka | 134 | 06:00 | 129 | 10:00 | Rajshahi-230 | 136 | 06:00 | 128 | 13:00
| Dhamrai | 136 | 19:00 | 128 | 16:00 | Ramganj | 134 | 08:00 | 130 | 03:00
| Dhanmondi | 129 | 19:00 | 124 | 16:00 | Rampur | 132 | 00:00 | 126 | 13:00
| Dohazari | 132 | 00:00 | 120 | 23:00 | Rampura | 133 | 03:00 | 128 | 10:00
| Faridpur | 130 | 05:00 | 126 | 21:00 | Rangamati | 133 | 00:00 | 125 | 18:00
| Fatullah | 132 | 06:00 | 126 | 16:00 | Rangpur | 132 | 06:00 | 124 | 02:00
| Fenchuganj | 134 | 18:00 | 131 | 01:00 | Ruppur | 136 | 07:00 | 133 | 00:00
| Feni | 131 | 09:00 | 125 | 18:00 | Saidpur | 133 | 17:00 | 132 | 20:00
| Ghorashal | 135 | 07:00 | 133 | 01:00 | Satkhira | 133 | 06:00 | 128 | 19:30
| Goalpara | 137 | 18:30 | 132 | 12:00 | Satmasjid | 135 | 06:00 | 129 | 12:00
| Gollamari | 135 | 06:00 | 132 | 14:00 | Savar | 138 | 19:00 | 128 | 16:00
| Gopalganj | 134 | 19:00 | 130 | 01:00 | Shahjadpur | 140 | 17:00 | 136 | 12:00
| Gopalganj_I | 134 | 08:00 | 128 | 22:00 | Shahjibazar | 133 | 00:00 | 129 | 15:00
| Gulshan | 134 | 03:00 | 127 | 16:00 | Shahmirpur | 132 | 00:00 | 126 | 17:00
| Halishahar | 131 | 00:00 | 122 | 18:00 | Shariatpur | 132 | 10:00 | 125 | 21:00
| Haripur | 130 | 19:00 | 124 | 16:00 | Sherpur | 137 | 09:00 | 121 | 01:00
| HaripurSBU | 130 | 19:00 | 125 | 10:00 | Shikalbaha | 133 | 00:00 | 127 | 17:00
| Hasnabad | 140 | 19:00 | 133 | 16:00 | Shikalbaha-230 | 133 | 01:00 | 127 | 19:30
| Hathazari | 134 | 00:00 | 129 | 10:00 | Shitalakhya | 141 | 19:00 | 131 | 16:00
| Ishurdi | 137 | 06:00 | 133 | 13:00 | Sholosohor | N/A | N/A | N/A | N/A
| Jaldhaka | 134 | 06:00 | 123 | 02:00 | Shyampur | 131 | 06:00 | 127 | 12:00
| Jamalpur | 140 | 09:00 | 123 | 01:00 | Shyampur-230 | 132 | 19:00 | 126 | 16:00
| Jashore | 133 | 02:00 | 128 | 14:00 | Siddhirganj | 130 | 19:00 | 125 | 10:00
| Jhenaidah | 138 | 06:00 | 132 | 14:00 | Sirajganj | 138 | 07:00 | 132 | 14:00
| Jhenaidah-230 | 138 | 07:00 | 132 | 14:00 | Sonargaon | 129 | 00:00 | 125 | 23:00
| Joydebpur | 139 | 06:00 | 133 | 18:00 | Sreemongol | 134 | 00:00 | 130 | 14:00
| Joypurhat | 135 | 17:00 | 129 | 01:00 | Srinagar | 137 | 19:00 | 129 | 15:00
| Juldah | 133 | 00:00 | 126 | 10:00 | SSM | 135 | 00:00 | 130 | 10:00
| Kabirpur | 138 | 22:00 | 122 | 16:00 | Sunamganj | 126 | 19:00 | 123 | 06:00
| Kachua | 136 | 17:00 | 131 | 18:00 | Sylhet | 130 | 02:00 | 128 | 12:00
| Kaliakoir | 138 | 09:00 | 133 | 14:00 | Tangail | 136 | 09:00 | 127 | 01:00
| Kallyanpur | 137 | 19:00 | 129 | 16:00 | Thakurgaon | 130 | 17:00 | 116 | 02:00
| Kalurghat | 134 | 00:00 | 124 | 18:00 | TK | 133 | 00:00 | 126 | 23:00
| Kamrangirchar | 137 | 06:00 | 130 | 13:00 | Tongi | 132 | 04:00 | 129 | 09:00
| Kaptai | 137 | 00:00 | 135 | 13:00 | Ullon | 134 | 05:00 | 128 | 10:00
| Kazla | 132 | 06:00 | 125 | 17:00 | Uttara | 135 | 06:00 | 126 | 12:00
| Keranigonj | 138 | 19:00 | 131 | 10:00 | UttaraNew | 135 | 19:30 | 127 | 12:00
| Khagrachori | 133 | 00:00 | 123 | 18:00 | Zigatola | 137 | 19:00 | 130 | 16:00
| Khulna | 136 | 06:00 | 132 | 14:00
| Khulna(S) | 136 | 06:00 | 132 | 16:00
| Khulshi | 130 | 00:00 | 125 | 18:00
| Kishoreganj | 130 | 00:00 | 121 | 12:00
| Kodda | 141 | 09:00 | 133 | 13:00
| KSRM | 134 | 03:00 | 127 | 19:30
| Kulaura | 132 | 18:00 | 129 | 12:00
| Kurigram | 130 | 06:00 | 121 | 02:00
| Kushtia | 136 | 07:00 | 133 | 13:00
| Sub Assistant Engineer | [5 empty] | Sub Divisional Engineer
| Network Operation Division | [5 empty] | Network Operation Division |  |  | Page 7 of 7

## L-Curve
Date | 2022-09-29
.
TIME | E-W INT.(Export) | EAST GRID | WEST GRID | TOTAL |  |  | DAILY LOAD CURVE
0:00 | 1535 | 7478 | 4819 | 12297 |  |  |  | QF-LDC-11
0:30 | 1532.5 | 7190.5 | 4706 | 11896.5 | Date: | 2022-09-29
1:00 | 1530 | 6903 | 4593 | 11496
1:30 | 1530 | 6952.5 | 4580.5 | 11533
2:00 | 1530 | 7002 | 4568 | 11570
2:30 | 1500 | 7006.5 | 4559.5 | 11566 | [5 empty] | Gen. at Eve. Peak | 12983 | 12983 MW (21:00 )
3:00 | 1470 | 7011 | 4551 | 11562 | [6 empty] | 21:00
3:30 | 1450 | 7026.5 | 4545 | 11571.5 | [5 empty] | Gen. at Day Peak | 10966 | 10966 MW (12:00 )
4:00 | 1430 | 7042 | 4539 | 11581 | [6 empty] | 12:00
4:30 | 1450 | 7000.5 | 4519 | 11519.5 | [5 empty] | Highest Generation | 12993
5:00 | 1470 | 6959 | 4499 | 11458 | [6 empty] | 22:00
5:30 | 1480 | 6974 | 4224.5 | 11198.5
6:00 | 1490 | 6989 | 3950 | 10939
6:30 | 1417.5 | 6921 | 3904.5 | 10825.5
7:00 | 1345 | 6853 | 3859 | 10712
7:30 | 1442.5 | 6795 | 3860.5 | 10655.5
8:00 | 1540 | 6737 | 3862 | 10599
8:30 | 1310 | 6783 | 3856.5 | 10639.5
9:00 | 1080 | 6829 | 3851 | 10680
9:30 | 940 | 6758 | 3847 | 10605
10:00 | 800 | 6687 | 3843 | 10530
10:30 | 737.5 | 6779 | 3873 | 10652
11:00 | 675 | 6871 | 3903 | 10774
11:30 | 645 | 6919.5 | 3950.5 | 10870
12:00 | 615 | 6968 | 3998 | 10966
12:30 | 645 | 6986 | 4154 | 11140
13:00 | 675 | 7004 | 4310 | 11314
13:30 | 687.5 | 6985.5 | 4310.5 | 11296
14:00 | 700 | 6967 | 4311 | 11278
14:30 | 682.5 | 7016.5 | 4337 | 11353.5
15:00 | 665 | 7066 | 4363 | 11429
15:30 | 1070 | 7058 | 4290.5 | 11348.5
16:00 | 1475 | 7050 | 4218 | 11268
16:30 | 1507.5 | 6944.5 | 4199 | 11143.5
17:00 | 1540 | 6839 | 4180 | 11019
17:30 | 1515 | 7203 | 4251 | 11454
18:00 | 1490 | 7567 | 4322 | 11889
18:30 | 1510 | 7792 | 4524 | 12316
19:00 | 1530 | 8017 | 4726 | 12743
19:30 | 1440 | 8013 | 4806 | 12819
20:00 | 1365 | 7988 | 4849 | 12837 |  |  |  | Executive Engineer
20:30 | 1337.5 | 8014 | 4896 | 12910 |  |  |  | Network Operation Division
21:00 | 1310 | 8040 | 4943 | 12983
21:30 | 1320 | 8038 | 4950 | 12988
22:00 | 1330 | 8036 | 4957 | 12993 |  |  |  |  | Page 6 of 7
22:30 | 1430 | 7911 | 4938.5 | 12849.5
23:00 | 1530 | 7786 | 4920 | 12706
23:30 | 1532.5 | 7632 | 4869.5 | 12501.5
24:00 | 1535 | 7478 | 4819 | 12297
12983 MW (21:00 )
10966 MW (12:00 )

## En-Curve
DAILY ENERGY CURVE
Date | 2022-09-29 |  | Energy |  | 279680077
[13 empty] | 2022-09-29 | [5 empty] | QF-LDC-12
TIME | GAS | HVDC | P.GEN(GAS). | P.GEN(HSD) | P.GEN(HFO). | COAL | HYDRO | G.GEN(HSD) | G.GEN(HFO) | TRIPURA | SOLAR | SHORTAGE
0:00 | 3775 | 909 | 1684 | 645 | 2769 | 1450 | 151 | 433 | 532 | 162 | 0 | 1385.1272
0:30 | 3531.5 | 907.5 | 1730.5 | 692.5 | 2647 | 1421 | 154.5 | 432.5 | 430.5 | 160 | 0 | 1715.5119 | Date: | 2022-09-29
1:00 | 3288 | 906 | 1777 | 740 | 2525 | 1392 | 158 | 432 | 329 | 158 | 0 | 2045.8965
1:30 | 3352.5 | 906 | 1769 | 739 | 2521 | 1392 | 157.5 | 434.5 | 315 | 157 | 0 | 2033.4552 | [8 empty] | Total Energy | 279.6801 | Total Energy Gen 279.680 MKWHr Energy Not Served 29.215 MKWHr Energy Requirement 308.895 MKWHr
2:00 | 3417 | 906 | 1761 | 738 | 2517 | 1392 | 157 | 437 | 301 | 156 | 0 | 2021.014 | [8 empty] | Energy not Served | 29.2149
2:30 | 3472 | 906.5 | 1734 | 738.5 | 2493 | 1387 | 156.5 | 437.5 | 297.5 | 156 | 0 | 1886.0032 | [8 empty] | Energy Requirement | 308.895
3:00 | 3527 | 907 | 1707 | 739 | 2469 | 1382 | 156 | 438 | 294 | 156 | 0 | 1750.9925
3:30 | 3552 | 907 | 1717 | 736.5 | 2467.5 | 1372 | 155.5 | 439 | 287 | 152 | 0 | 1650.5408 | [6 empty] | Shortage
4:00 | 3577 | 907 | 1727 | 734 | 2466 | 1362 | 155 | 440 | 280 | 148 | 0 | 1550.0892
4:30 | 3590 | 906.5 | 1706 | 688 | 2458.5 | 1362 | 154.5 | 440.5 | 279 | 151 | 0 | 1238.136
5:00 | 3603 | 906 | 1685 | 642 | 2451 | 1362 | 154 | 441 | 278 | 154 | 0 | 926.1829
5:30 | 3583 | 906 | 1675 | 558 | 2381.5 | 1332.5 | 154.5 | 400.5 | 261.5 | 150 | 0 | 863.9766
6:00 | 3563 | 906 | 1665 | 474 | 2312 | 1303 | 155 | 360 | 245 | 146 | 0 | 801.7702
6:30 | 3558.5 | 906.5 | 1681 | 413 | 2297.5 | 1273 | 155 | 330 | 221 | 141 | 19 | 582.8962 |  |  |  |  | Coal
7:00 | 3554 | 907 | 1697 | 352 | 2283 | 1243 | 155 | 300 | 197 | 136 | 38 | 364.0221
7:30 | 3523.5 | 907 | 1678 | 317.5 | 2286 | 1239 | 155 | 300 | 197 | 136 | 66.5 | 408.7185 |  |  |  | Oil |  |  |  | ,
8:00 | 3493 | 907 | 1659 | 283 | 2289 | 1235 | 155 | 300 | 197 | 136 | 95 | 453.4149
8:30 | 3475 | 907.5 | 1648 | 322.5 | 2319.5 | 1224 | 155.5 | 300 | 197 | 133 | 107.5 | 539.1214
9:00 | 3457 | 908 | 1637 | 362 | 2350 | 1213 | 156 | 300 | 197 | 130 | 120 | 624.8278
9:30 | 3473 | 908 | 1617.5 | 296 | 2334 | 1212 | 156.5 | 300 | 197 | 132 | 129 | 789.329
10:00 | 3489 | 908 | 1598 | 230 | 2318 | 1211 | 157 | 300 | 197 | 134 | 138 | 953.8301
10:30 | 3524.5 | 908.5 | 1661 | 230.5 | 2314 | 1211.5 | 156.5 | 300 | 190.5 | 142 | 163 | 1033.5464
11:00 | 3560 | 909 | 1724 | 231 | 2310 | 1212 | 156 | 300 | 184 | 150 | 188 | 1113.2626
11:30 | 3557.5 | 909 | 1698.5 | 288.5 | 2349 | 1232 | 156 | 325.5 | 190.5 | 152 | 164 | 1112.8018
12:00 | 3555 | 909 | 1673 | 346 | 2388 | 1252 | 156 | 351 | 197 | 154 | 140 | 1112.341
12:30 | 3551.5 | 909 | 1677 | 371.5 | 2423 | 1262.5 | 156 | 389 | 233 | 155 | 192 | 1145.5177
13:00 | 3548 | 909 | 1681 | 397 | 2458 | 1273 | 156 | 427 | 269 | 156 | 244 | 1178.6944
13:30 | 3548 | 909 | 1681 | 397 | 2458 | 1273 | 156 | 427 | 269 | 156 | 244 | 1185.1454
14:00 | 3548 | 909 | 1681 | 397 | 2458 | 1273 | 156 | 427 | 269 | 156 | 244 | 1191.5965
14:30 | 3599 | 909 | 1668.5 | 438.5 | 2461.5 | 1297 | 157 | 427 | 272 | 156 | 192.5 | 1226.6163
15:00 | 3650 | 909 | 1656 | 480 | 2465 | 1321 | 158 | 427 | 275 | 156 | 141 | 1261.6362
15:30 | 3629.5 | 909 | 1621 | 461 | 2487.5 | 1315.5 | 158 | 428.5 | 281 | 155 | 112.5 | 1296.656
16:00 | 3609 | 909 | 1586 | 442 | 2510 | 1310 | 158 | 430 | 287 | 154 | 84 | 1331.6759
16:30 | 3549 | 909 | 1582.5 | 334.5 | 2553 | 1309 | 158 | 427.5 | 290 | 156 | 52.5 | 1377.7546
17:00 | 3549 | 909 | 1579 | 227 | 2596 | 1308 | 158 | 425 | 293 | 158 | 21 | 1423.8334
17:30 | 3556.5 | 909 | 1610.5 | 330 | 2790 | 1284.5 | 158 | 428.5 | 417 | 169 | 10.5 | 1431.4167
18:00 | 3564 | 909 | 1642 | 433 | 2984 | 1261 | 158 | 432 | 541 | 180 | 0 | 1439
18:30 | 3629.5 | 909.5 | 1630 | 510 | 3183 | 1300.5 | 153.5 | 433.5 | 610 | 170 | 0 | 1459.9855
19:00 | 3695 | 910 | 1618 | 587 | 3382 | 1340 | 149 | 435 | 679 | 160 | 0 | 1480.971
19:30 | 3689 | 909 | 1683 | 497 | 3432 | 1390 | 151 | 435 | 690 | 158 | 0 | 1410.9313
20:00 | 3686 | 908 | 1659 | 523 | 3430 | 1410 | 151 | 436 | 689 | 160 | 0 | 1440.4217
20:30 | 3699.5 | 908.5 | 1653.5 | 582 | 3419.5 | 1435 | 151 | 436 | 680 | 160 | 0 | 1386.5096
21:00 | 3713 | 909 | 1648 | 641 | 3409 | 1460 | 151 | 436 | 671 | 160 | 0 | 1332.5974
21:30 | 3746.5 | 909.5 | 1665.5 | 642 | 3400 | 1466 | 151 | 436 | 626.5 | 160 | 0 | 1268.548
22:00 | 3780 | 910 | 1683 | 643 | 3391 | 1472 | 151 | 436 | 582 | 160 | 0 | 1204.4985
22:30 | 3781.5 | 909.5 | 1679 | 606.5 | 3306 | 1461 | 151 | 436.5 | 571.5 | 162 | 0 | 1290.6658
23:00 | 3783 | 909 | 1675 | 570 | 3221 | 1450 | 151 | 437 | 561 | 164 | 0 | 1376.8331
23:30 | 3779 | 909 | 1679.5 | 607.5 | 2995 | 1450 | 151 | 435 | 546.5 | 163 | 0 | 1380.9801 | Max Temp. in Dhaka |  | 24.7° C | 33.3° C
24:00 | 3775 | 909 | 1684 | 645 | 2769 | 1450 | 151 | 433 | 532 | 162 | 0 | 1385.1272
Executive Engineer
Network Operation Division
Page 5 of 7
GAS
Oil
HVDC
COAL
HYDRO
SOLAR
Total Energy Gen 279.680 MKWHr Energy Not Served 29.215 MKWHr Energy Requirement 308.895 MKWHr
Note on W13: Author:

## Generation
g | 2022-09-29
Si No | Unit | 1:00 | 2:00 | 3:00 | 4:00 | 5:00 | 6:00 | 7:00 | 8:00 | 9:00 | 10:00 | 11:00 | 12:00 | 13:00 | 14:00 | 15:00 | 16:00 | 17:00 | 18:00 | 18:30 | 19:00 | 19:30 | 20:00 | 21:00 | 22:00 | 23:00 | 24:00 | KWH
1 | Karnaphuli Hydro PP Unit-1, 2 & 3 | 88 | 87 | 86 | 85 | 84 | 85 | 85 | 85 | 86 | 87 | 86 | 86 | 86 | 86 | 88 | 88 | 88 | 88 |  | 79 | 81 | 81 | 81 | 81 | 81 | 81 | 1925738
2 | Karnaphuli Hydro PP Unit-4 & 5 | 70 | 70 | 70 | 70 | 70 | 70 | 70 | 70 | 70 | 70 | 70 | 70 | 70 | 70 | 70 | 70 | 70 | 70 |  | 70 | 70 | 70 | 70 | 70 | 70 | 70 | 1688000
3 | Chattogram TPP-1
4 | Chattogram TPP-2
5 | Raozan 25 MW PP | 25 | 25 | 25 | 25 | 25 | 25 | 25 | 25 | 25 | 25 | 4 | 18 | 25 | 17 | 16 | 16 | 16 | 16 |  | 22 | 25 | 25 | 25 | 25 | 25 | 25 | 509945
| Teknaf 20MW PP (Solartech) | [5 empty] | 0 | 6 | 11 | 16 | 18 | 14 | 20 | 20 | 17 | 13 | 6 | 1 | [9 empty] | 139185
6 | Sikalbaha 225MW CCPP (Gas) | 151 | 151 | 151 | 150 | 150 | 151 | 151 | 150 | 150 | 150 | 150 | 150 | 148 | 140 | 148 | 148 | 150 | 145 |  | 150 | 150 | 150 | 150 | 150 | 148 | 150 | 3507064
7 | Sikalbaha 225MW CCPP(Oil)
8
9 | Sikalbaha 150MW GTPP
10 | Sikalbaha 150MW GTPP(Oil)
| Dohazari -Kalaish 100 MW Peaking | 17 | 17 | 17 | 17 | 17 | 17 | 17 | 17 | 17 | 17 | 16 | 17 | 16 | 16 | 16 | 16 | 16 | 39 |  | 51 | 51 | 51 | 51 | 51 | 51 | 51 | 607109
12 | Hathazari 100 MW peaking PP | 28 | 22 | 22 | 22 | 22 | 22 | 14 | 14 | 14 | 14 | 2 | 7 | 15 | 15 | 12 | 8 | 8 | 15 |  | 23 | 23 | 23 | 23 | 23 | 23 | 23 | 405696
| Sikalbaha 105 MW PP (Baraka Sikalbaha) | 105 | 105 | 105 | 105 | 105 | 105 | 97 | 93 | 105 | 105 | 105 | 105 | 105 | 105 | 90 | 105 | 105 | 105 |  | 105 | 105 | 105 | 105 | 105 | 105 | 105 | 2514945
| Daudkandi 200 MW PP (B.Trac) | 111 | 109 | 110 | 105 | 105 | 105 | 105 | 98 | 102 | 80 | 80 | 100 | 100 | 100 | 100 | 100 | 70 | 93 |  | 103 | 103 | 105 | 102 | 102 | 102 | 102 | 2371008
14 | Titas 50 MW Peaking PP | [26 empty] | 0
15 | 210 MW Siddhirgonj TPP
16 | Siddhirgonj 2*120 MW GTPP |  | 37 | [24 empty] | 66000
17 | Siddhirganj 335 MW CCPP | 40 | 60 | 272 | 292 | 291 | 286 | 283 | 277 | 268 | 258 | 333 | 340 | 343 | 322 | 332 | 332 | 320 | 315 |  | 290 | 280 | 270 | 250 | 242 | 238 | 237 | 6424112
18 | Kodda 300 MW PP Unit-2 (Summit) | 95 | 97 | 95 | 95 | 95 | 95 | 95 | 95 | 95 | 95 | 95 | 95 | 95 | 99 | 97 | 97 | 97 | 195 |  | 273 | 275 | 275 | 275 | 276 | 273 | 276 | 3492655
19 | Ashuganj 195MW PP (APSCL-United) | 26 | 26 | 26 | 26 | 26 | 26 | 26 | 26 | 26 | 26 | 26 | 26 | 26 | 26 | 8 | 0 | 0 | 0 |  | 0 | 0 | 0 | 0 | 8 | 8 | 8 | 434909
20 | Ghorasal TPP (Unit-1&2)
21 | Ghorasal Repowered CCPP:Unit-3 (GT
22 | Ghorasal Repowered CCPP Unit-4 | 203 | 200 | 200 | 200 | 200 | 200 | 200 | 200 | 180 | 180 | 200 | 230 | 230 | 230 | 230 | 224 | 210 | 210 |  | 210 | 210 | 210 | 210 | 210 | 219 | 210 | 4993000
23 | Ghorasal TPP Unit-5 | 160 | 160 | 160 | 160 | 160 | 160 | 160 | 160 | 160 | 160 | 160 | 160 | 160 | 160 | 160 | 160 | 160 | 160 |  | 160 | 160 | 160 | 160 | 180 | 180 | 180 | 3937500
24
25 | Ghorasal 365 MW CCPP Unit-7
26
28 | Ashuganj TPP Unit- 3
29 | Ashuganj TPP Unit- 4
30 | Ashuganj TPP Unit- 5
32 | Ashuganj 50 MW PP | 38 | 38 | 38 | 38 | 38 | 38 | 38 | 35 | 35 | 34 | 37 | 37 | 36 | 36 | 36 | 36 | 36 | 37 |  | 37 | 37 | 37 | 37 | 37 | 37 | 37 | 869544
33 | Ashuganj 225 MW CCPP | 202 | 202 | 202 | 203 | 206 | 206 | 203 | 196 | 200 | 198 | 203 | 198 | 200 | 191 | 144 | 144 | 135 | 138 |  | 176 | 193 | 178 | 191 | 194 | 199 | 201 | 4563000
34 | Ashuganj 450 MW CCPP(South) | 340 | 335 | 320 | 310 | 320 | 320 | 345 | 335 | 340 | 335 | 310 | 330 | 315 | 320 | 270 | 260 | 260 | 260 |  | 260 | 260 | 260 | 260 | 260 | 260 | 260 | 7314000
| Ashuganj 450 MW CCPP(North) | 0 | 80 | 3 | 2 | 2 | 3 | 3 | 4 | 9 | 55 | 90 | 100 | 120 | 165 | 335 | 300 | 300 | 300 |  | 300 | 300 | 300 | 300 | 300 | 300 | 300 | 3812500
| Ashuganj 420 MW CCPP(East) | [26 empty] | 0
35 | Ashuganj 55 MW PP (Precision) | 54 | 55 | 55 | 55 | 56 | 55 | 55 | 55 | 55 | 52 | 50 | 52 | 51 | 52 | 53 | 35 | 35 | 35 |  | 30 | 30 | 30 | 20 | 20 | 20 | 20 | 1088160
36 | Chandpur 150 MW CCPP | 81 | 81 | 82 | 80 | 79 | 79 | 80 | 81 | 80 | 80 | 81 | 81 | 82 | 83 | 81 | 80 | 80 | 81 |  | 80 | 81 | 80 | 81 | 80 | 81 | 81 | 1909960
37 | Tongi 80 MW GTPP
38 | Haripur GTPP
39 | Haripur 412 MW CCPP
40 | Meghnaghat 450 MW CCPP(MPL) | 225 | 225 | 225 | 225 | 225 | 225 | 225 | 225 | 225 | 225 | 225 | 225 | 225 | 225 | 225 | 225 | 225 | 225 |  | 225 | 225 | 225 | 225 | 225 | 225 | 225 | 5015100
41 | Haripur 360MW CCPP(HPL) | 234 | 224 | 227 | 227 | 227 | 227 | 214 | 207 | 184 | 180 | 282 | 262 | 268 | 261 | 266 | 268 | 257 | 250 |  | 233 | 228 | 215 | 201 | 180 | 180 | 172 | 5472000
42 | RPCL 210MW CCPP | 130 | 130 | 131 | 130 | 131 | 118 | 72 | 70 | 70 | 70 | 69 | 44 | 40 | 38 | 37 | 40 | 42 | 44 |  | 70 | 73 | 97 | 102 | 136 | 131 | 119 | 1940160
43 | Sutiakhali 50 MW Solar PP | [5 empty] | 0 | 8 | 27 | 3 | 6 | 19 | 23 | 55 | 31 | 11 | 20 | 5 | 0 | [8 empty] | 213520
44 | Fenchugonj CCPP Phase-1 | 43 | 43 | 43 | 43 | 43 | 43 | 43 | 43 | 43 | 43 | 43 | 43 | 43 | 43 | 43 | 43 | 43 | 43 |  | 43 | 43 | 43 | 43 | 43 | 43 | 43 | 1019000
45 | Fenchugonj CCPP Phase-2 | 41 | 41 | 41 | 41 | 41 | 41 | 41 | 41 | 41 | 41 | 41 | 41 | 41 | 41 | 40 | 40 | 40 | 41 |  | 41 | 41 | 41 | 41 | 41 | 41 | 41 | 929080
46 | Shajibazar 330 MW CCPP
47 | Shahjibazar GTPP Unit- 8 & 9 | 62 | 62 | 62 | 57 | 58 | 64 | 62 | 60 | 56 | 56 | 56 | 50 | 51 | 50 | 56 | 56 | 62 | 61 |  | 66 | 61 | 62 | 62 | 62 | 66 | 65 | 1398240
48 | Shahjibazar 86MW PP (Shahjibazar) | 75 | 50 | 10 | 10 | 10 | 10 | 10 | 10 | 10 | 10 | 10 | 10 | 10 | 10 | 5 | 5 | 5 | 80 |  | 77 | 81 | 81 | 81 | 81 | 81 | 81 | 816960
Shahjibazar 100 MW GTPP
49 | Shahjibazar 50MW PP (EPL)
50 | Sylhet 225 MW CCPP | 220 | 220 | 220 | 220 | 220 | 220 | 220 | 220 | 220 | 220 | 220 | 213 | 213 | 214 | 208 | 208 | 208 | 207 |  | 220 | 220 | 220 | 220 | 220 | 220 | 220 | 5202310
51 | Sylhet 20 MW GTPP
52 | Sylhet 50MW PP (EPL)
53 | Sylhet 10MW PP (Desh) | 10 | 10 | 10 | 10 | 10 | 10 | 10 | 10 | 10 | 10 | 10 | 8 | 10 | 10 | 10 | 10 | 10 | 10 |  | 10 | 10 | 10 | 10 | 10 | 10 | 10 | 238680
54 | Hobiganj 11MW PP Cofidence-E | 5 | 5 | 5 | 5 | 5 | 5 | 5 | 5 | 5 | 5 | 5 | 5 | 5 | 5 | 0 | [10 empty] | 0 | 72100
55 | Fenchugonj 51 MW PP (Barakatullah) | [14 empty] | 13 | 11 | 11 | 5 |  | 5 | 5 | 5 | 5 | 5 | 5 | 5 | 70200
56 | Shahjahanulla 25 MW PP | 8 | 8 | 8 | 8 | 8 | 8 | 8 | [12 empty] | 8 | 8 | 8 | 8 | 8 | 8 | 8 | 107280
57 | Bibiana-II 341 MW CCPP (Summit) | 310 | 320 | 300 | 310 | 270 | 270 | 290 | 285 | 310 | 285 | 310 | 300 | 310 | 310 | 310 | 305 | 290 | 280 |  | 280 | 295 | 270 | 270 | 300 | 290 | 305 | 7326000
| Bibiyana South 400 MW | 370 | 351 | 351 | 392 | 398 | 381 | 386 | 371 | 380 | 381 | 381 | 370 | 370 | 360 | 374 | 375 | 350 | 365 |  | 400 | 395 | 400 | 395 | 396 | 386 | 391 | 9037500
58 | Nababganj 55 MW PP (Southern power ) | 35 | 35 | 35 | 35 | 35 | 35 | 35 | 35 | 35 | 35 | 35 | 35 | 35 | 35 | 35 | 35 | 35 | 35 |  | 55 | 55 | 55 | 35 | 35 | 35 | 35 | 904127
59 | Tangail Palli Power Gen 22 MW | 12 | 12 | 12 | 12 | 12 | 12 | 12 | 12 | 12 | 12 | 12 | 12 | 12 | 12 | 12 | 12 | 12 | 12 |  | 12 | 12 | 12 | 12 | 12 | 12 | 12 | 298320
60 | Barabkunda 22 MW PP (Regent) | 17 | 17 | 17 | 17 | 17 | 17 | 17 | 15 | 14 | 14 | 14 | 14 | 14 | 14 | 14 | 14 | 14 | 14 |  | 14 | 14 | 14 | 17 | 17 | 17 | 17 | 361776
61 | Narshingdi 22 MW PP (Doreen) |  |  | 16 | 16 | 16 | 16 | 16 | 19 | 19 | 19 | [9 empty] | 0 | 19 | 19 | 19 | 19 | 19 | 19 | 309924
62 | Tangail 22 MW PP (Doreen) | 19 | 19 | 22 | 22 | 22 | 22 | 22 | 22 | 22 | 22 | 22 | 14 | 19 | 19 | 22 | 22 | 22 | 22 |  | 22 | 22 | 22 | 22 | 22 | 22 | 22 | 484236
63 | Impoprt (Tripura) | 158 | 156 | 156 | 148 | 154 | 146 | 136 | 136 | 130 | 134 | 150 | 154 | 156 | 156 | 156 | 154 | 158 | 180 |  | 160 | 158 | 160 | 160 | 160 | 164 | 162 | 3626880
64 | Malancha, Ctg. EPZ (United) | 22 | 22 | 22 | 22 | 22 | 34 | 25 | 3 | 2 | 2 | 3 | 3 | 2 | 2 | 2 | 2 | 4 | 10 |  | 2 | 14 | 18 | 18 | 28 | 28 | 30 | 324960
65 | Feni 22MW PP (Doreen) | 21 | 21 | 21 | 21 | 21 | 21 | 21 | 21 | 21 | 21 | 22 | 22 | 22 | 22 | 22 | 22 | 22 | 22 |  | 22 | 21 | 21 | 21 | 21 | 21 | 21 | 496728
66 | Feni 11 MW PP (Doreen) | 10 | 10 | 10 | 10 | 10 | 10 | 10 | 10 | 0 | 8 | 8 | 8 | 8 | 8 | 8 | 8 | 8 | 8 |  | 8 | 8 | 8 | 8 | 9 | 9 | 9 | 190980
67 | Jangalia 33MW PP (Summit) | 33 | 33 | 33 | 33 | 33 | 33 | 33 | 25 | 16 | 16 | 16 | 16 | 16 | 24 | 25 | 33 | 33 | 33 |  | 33 | 33 | 33 | 33 | 33 | 33 | 33 | 708400
68 | Cumilla 25 MW PP (Summit) | 21 | 21 | 21 | 21 | 21 | 21 | 21 | 21 | 21 | 21 | 18 | 18 | 20 | 20 | 21 | 21 | 21 | 21 |  | 21 | 21 | 21 | 21 | 21 | 21 | 21 | 510140
69 | Summit Ashulia | 25 | 25 | 25 | 25 | 25 | 25 | 25 | 25 | 25 | 25 | 25 | 25 | 25 | 25 | 25 | 25 | 25 | 25 |  | 25 | 25 | 25 | 25 | 25 | 25 | 25 | 600000
70 | Summit Madhabdi | 26 | 26 | 26 | 26 | 26 | 26 | 26 | 26 | 26 | 26 | 26 | 22 | 23 | 23 | 23 | 23 | 23 | 21 |  | 23 | 23 | 23 | 26 | 26 | 26 | 26 | 584460
71 | Maona 33 MW PP(Summit) | 25 | 25 | 25 | 25 | 25 | 25 | 25 | 25 | 25 | 25 | 25 | 25 | 25 | 25 | 25 | 25 | 16 | 20 |  | 25 | 0 |  | 25 | 25 | 25 | 25 | 56800
72 | Rupganj 33 MW PP(Summit) | 25 | 25 | 25 | 25 | 28 | 28 | 28 | 28 | 28 | 28 | 16 | 16 | 15 | 15 | 15 | 15 | 15 | 15 |  | 15 | 15 | 16 | 16 | 21 | 21 | 23 | 488600
73 | Ghorashal 108MW PP (Regent) | 94 | 94 | 94 | 94 | 94 | 94 | 94 | 94 | 88 | 86 | 86 | 75 | 75 | 73 | 72 | 72 | 72 | 73 |  | 74 | 74 | 80 | 84 | 88 | 88 | 91 | 1982181
| Feni Lanka Power | [19 empty] | 17 | 17 | 17 | 17 | 17 | 17 | 17 | 93480
| Chowmuhani 113 MW | 108 | 113 | 113 | 114 | 103 | 105 | 99 | 107 | 105 | 105 | 99 | 97 | 96 | 94 | 95 | 106 | 114 | 114 |  | 114 | 115 | 114 | 115 | 115 | 115 | 110 | 2579640
| Manikgonj 162MW PP(MPGL) | 17 | 17 | 17 | 17 | 17 | 17 | 17 | 17 | 72 | 72 | 72 | 72 | 72 | 72 | 72 | 72 | 82 | 162 |  | 162 | 162 | 162 | 162 | 162 | 162 | 30 | 1761120
77 | Siddhirganj 100 PP(Dutch Bangla) | 48 | 47 | 47 | 47 | 47 | 47 | 47 | 47 | 47 | 47 | 47 | 47 | 47 | 47 | 47 | 47 | 47 | 52 |  | 75 | 88 | 88 | 88 | 88 | 87 | 53 | 1340160
78 | Gazipur 52 MW PP | 48 | 48 | 48 | 48 | 48 | 48 | 48 | 48 | 48 | 48 | 48 | 48 | 48 | 48 | 40 | 43 | 48 | 48 |  | 48 | 48 | 48 | 48 | 48 | 48 | 48 | 1147200
79 | Kodda 150MW PP | 16 | 16 | 16 | 16 | 16 | 16 | 16 | 16 | 16 | 16 | 16 | 16 | 16 | 16 | 16 | 32 | 32 | 128 |  | 128 | 128 | 128 | 128 | 48 | 48 | 48 | 952320
80 | Jamalpur 95 MW PP(Powerpac)
81 | Jangalia 52 MW PP (Lakdanavi) | 8 | 8 | 8 | 8 | 8 | 8 | 8 | 8 | 8 | 8 | 8 | 8 | 8 | 8 | 8 | 8 | 8 | 8 |  | 8 | 8 | 8 | 8 | 8 | 8 | 8 | 204797
| Gazipur 100 MW PP | 105 | 105 | 105 | 105 | 105 | 105 | 105 | 105 | 105 | 91 | 88 | 88 | 88 | 92 | 92 | 105 | 105 | 105 |  | 105 | 105 | 105 | 105 | 105 | 105 | 105 | 2476800
| Kaptai 7 MW Solar PP | [6 empty] | 1 | 2 | 3 | 4 | 4 | 4 | 4 | 4 | 3 | 1 | 0 | [9 empty] | 30494
| Jodiac Power | 36 | 36 | 36 | 36 | 51 | 54 | 54 | 54 | 54 | 54 | 54 | 54 | 54 | 54 | 54 | 54 | 45 | 36 |  | 36 | 36 | 36 | 36 | 36 | 36 | 36 | 1128442
| Karnaphuli Power Ltd. | 105 | 105 | 105 | 105 | 98 | 105 | 105 | 105 | 105 | 105 | 105 | 105 | 105 | 105 | 105 | 105 | 105 | 105 |  | 105 | 105 | 105 | 105 | 105 | 105 | 105 | 2556763
82 | Madanganj 102 PP(Summit)
83 | Pagla (DPA )
84 | B.Baria (Aggreko) 85MW
85 | Keraniganj 100 MW PP (Powerpac)
86 | Meghnaghat CCPP ( Summit) | 145 | 145 | 138 | 135 | 132 | 135 | 135 | 145 | 143 | 145 | 150 | 150 | 150 | 150 | 150 | 150 | 150 | 142 |  | 150 | 150 | 150 | 150 | 150 | 150 | 150 | 3462545
87 | Meghnaghat 100 MW(IEL) | 42 | 41 | 42 | 40 | 42 | 42 | 42 | 42 | 42 | 40 | 37 | 33 | 35 | 42 | 39 | 33 | 37 | 49 |  | 67 | 67 | 67 | 67 | 67 | 66 | 44 | 1108800
| Meghnaghat 104 MW PP (OPCL) | 55 | 54 | 44 | 23 | 17 | 17 | 17 | 17 | 17 | 31 | 35 | 54 | 71 | 64 | 55 | 55 | 55 | 56 |  | 56 | 56 | 56 | 56 | 56 | 36 | 17 | 1022400
88 | Ghorashal 78.5 MW PP(MAX)
90 | Ashuganj 53MW PP (United)
91 | Juldah 100 MW Unit-1 (Acorn) | 10 | 10 | 10 | 10 | 10 | 10 | 10 | 10 | 10 | 10 | 10 | 10 | 10 | 10 | 10 | 10 | 10 | 10 |  | 10 | 10 | 10 | 10 | 10 | 10 | 10 | 252480
92 | Fenchuganj 44MW (Energyprima)
93 | Ashuganj 51 MW PP (Midland) | 51 | 51 | 51 | 51 | 51 | 51 | 51 | 51 | 51 | 51 | 51 | 51 | 51 | 51 | 51 | 35 | 43 | 51 |  | 51 | 51 | 51 | 51 | 51 | 51 | 51 | 1137264
94 | Gagnagar 102 MW PP (Digital Power) | 40 | 40 | 40 | 40 | 40 | 40 | 40 | 40 | 40 | 40 | 40 | 40 | 40 | 40 | 40 | 40 | 40 | 75 |  | 92 | 92 | 92 | 92 | 92 | 40 | 40 | 1208880
95 | Patenga 50MW PP (Baraka) | [26 empty] | 0
96 | Chattogram 108 MW PP (ECPV) | [26 empty] | 0
97 | katpotti 52 MW | [26 empty] | 0
98 | Bosila 108MW PP(CLC)
99 | Madanganj-55 MW PP(Summit) | 55 | 55 | 55 | 55 | 55 | 55 | 55 | 55 | 50 | 53 | 55 | 55 | 55 | 55 | 55 | 55 | 55 | 55 |  | 55 | 55 | 55 | 55 | 55 | 55 | 55 | 1329756
100 | Manikganj 55 MW PP (Northern) | 35 | 35 | 35 | 35 | 35 | 35 | 35 | 35 | 35 | 35 | 35 | 35 | 35 | 35 | 35 | 35 | 35 | 35 |  | 55 | 55 | 55 | 55 | 35 | 35 | 35 | 911782
101 | Kushiara 163 MW CCPP (KP)
102 | Sarishabari 3 MW Solar Plant | [6 empty] | 0 | 0 | 0 | 0 | 1 | 1 | 2 | 1 | 1 | 1 | 0 | [9 empty] | 7850
103 | Kamalaghat 54 MW PP(Banco Energy) | 17 | 17 | 17 | 17 | 17 | 17 | 17 | 17 | 17 | 17 | 17 | 17 | 17 | 17 | 17 | 17 | 35 | 54 |  | 54 | 54 | 54 | 54 | 54 | 54 | 17 | 655200
104 | Keranigonj 300 MW PP (APR) | 225 | 225 | 225 | 225 | 171 | 224 | 147 | 110 | 160 | 100 | 101 | 170 | 125 | 125 | 180 | 212 | 102 | 183 |  | 221 | 150 | 150 | 223 | 225 | 150 | 225 | 4129718
105 | Bramhangoan 100 MW PP (Aggreko) | 50 | 50 | 50 | 50 | 50 | 50 | 50 | 50 | 50 | 25 | 25 | 25 | 25 | [13 empty] | 574511
106 | Mymensingh 200 MW PP (United) | 85 | 85 | 85 | 85 | 85 | 85 | 85 | 86 | 86 | 86 | 86 | 85 | 86 | 86 | 85 | 85 | 95 | 149 |  | 141 | 150 | 151 | 151 | 142 | 142 | 86 | 2409600
112 | Aurahati 100MW PP (Aggreko) | 94 | 94 | 94 | 94 | 95 | 95 | 50 | 25 | 50 | 25 | 25 | 50 | 50 | 50 | 50 | 50 | 25 | 94 |  | 93 | 94 | 93 | 95 | 95 | 97 | 97 | 1681406
114 | Kodda 149 MW PP Unit-1 (Summit) | 149 | 149 | 141 | 149 | 149 | 136 | 149 | 149 | 149 | 146 | 140 | 130 | 117 | 123 | 131 | 133 | 127 | 131 |  | 145 | 149 | 149 | 145 | 138 | 149 | 140 | 3405744
115 | Juldah 100 MW PP Unit-3 (Acorn) | 11 | 11 | 11 | 11 | 11 | 11 | 11 | 11 | 11 | 11 | 11 | 11 | 11 | 11 | 11 | 11 | 11 | 11 |  | 11 | 11 | 11 | 11 | 11 | 11 | 11 | 261120
116 | Chandpur 200MW (Desh energy) | 200 | 200 | 200 | 200 | 200 | 200 | 200 | 200 | 200 | 189 | 168 | 164 | 166 | 178 | 177 | 177 | 177 | 180 |  | 179 | 179 | 179 | 179 | 179 | 179 | 179 | 4420800
117 | Ashuganj 150MW PP (Midland) | 122 | 125 | 128 | 123 | 115 | 112 | 120 | 122 | 123 | 113 | 113 | 107 | 105 | 110 | 112 | 109 | 109 | 109 |  | 115 | 124 | 122 | 125 | 132 | 132 | 133 | 2843636
118 | Bibiyana-III 400 MW CCPP | 384 | 402 | 402 | 401 | 401 | 400 | 403 | 398 | 402 | 400 | 403 | 402 | 390 | 384 | 406 | 401 | 405 | 399 |  | 404 | 404 | 401 | 397 | 403 | 404 | 404 | 9496000
| Jamalpur 115 MW PP (United) | 96 | 96 | 96 | 96 | 96 | 97 | 97 | 97 | 97 | 97 | 97 | 97 | 96 | 96 | 96 | 96 | 96 | 96 |  | 96 | 96 | 96 | 96 | 106 | 106 | 97 | 2306400
| Anwara 300 MW PP (United) | 196 | 195 | 196 | 195 | 195 | 196 | 195 | 195 | 195 | 197 | 196 | 196 | 197 | 197 | 196 | 196 | 195 | 195 |  | 295 | 300 | 300 | 300 | 300 | 196 | 196 | 5010655
| Juldah unit-2 (Acorn) | 10 | 10 | 10 | 10 | 10 | 10 | 10 | 10 | 10 | 10 | 10 | 10 | 10 | 10 | 10 | 10 | 10 | 10 |  | 10 | 10 | 10 | 10 | 10 | 10 | 10 | 252480
| Anlima Energy Ltd. | 107 | 107 | 90 | 107 | 107 | 107 | 107 | 107 | 107 | 107 | 107 | 107 | 107 | 107 | 107 | 107 | 107 | 107 |  | 107 | 107 | 107 | 107 | 107 | 107 | 107 | 2554255
| Bhairob 54.5 MW | 35 | 35 | 35 | 35 | 35 | 35 | 35 | 35 | 35 | 35 | 35 | 35 | 35 | 35 | 35 | 35 | 35 | 52 |  | 35 | 35 | 35 | 35 | 35 | 35 | 35 | 900360
| Spectra Solar Plant Ltd. | [5 empty] | 0 | 5 | 15 | 24 | 20 | 33 | 33 | 32 | 28 | 18 | 11 | 4 | [9 empty] | 220859
| Chandpur 115(Doreen) | 35 | 35 | 35 | 35 | 35 | 35 | 35 | 35 | 34 | 35 | 38 | 32 | 39 | 40 | 39 | 45 | 56 | 88 |  | 115 | 115 | 115 | 114 | 114 | 114 | 53 | 1359360
| Kanchan Purbachal Power Generation Ltd. | 53 | 53 | 54 | 54 | 54 | 54 | 54 | 53 | 54 | 54 | 50 | 53 | 54 | 54 | 54 | 54 | 54 | 54 |  | 54 | 54 | 54 | 54 | 54 | 54 | 53 | 1293480
| Mirsharai 150 MW (Oil) | [11 empty] | 1 | 4 | 7 | 0 | [11 empty] | 16727
Mirsharai 150 MW (Gas)
120 | Eastern Zone Total | 6903 | 7002 | 7011 | 7042 | 6959 | 6989 | 6853 | 6737 | 6829 | 6687 | 6871 | 6968 | 7004 | 6967 | 7066 | 7050 | 6839 | 7567 |  | 8017 | 8013 | 7988 | 8040 | 8036 | 7786 | 7478 | 171865956
121
122
123 | Khulna 60MW
124 | Khulna 115 MW PP (KPCL-1 & 3)
| Khulna 115 PP MW (KPCL-2) | [16 empty] | 16 | 16 |  | 16 | 16 | 16 | 16 | 16 | 16 | 16 | 115200
125 | Khulna 330 MW CCPP (GAS)
126 | Khulna 330 MW CCPP (OIL)
127 | Khulna (Aggreeco) 55MW
128 | Faridpur 50 MW Peaking PP | 10 | 10 | 10 | 10 | 5 | [12 empty] | 26 |  | 50 | 41 | 41 | 31 | 31 | 31 | 21 | 249120
| Khulna 225 MW CCPP | 223 | 225 | 225 | 225 | 223 | 170 | 150 | 150 | 150 | 150 | 150 | 195 | 219 | 214 | 218 | 219 | 221 | 217 |  | 223 | 220 | 221 | 221 | 221 | 222 | 220 | 4922880
129 | Rupsha 105 MW PP (Orion rupsha) | 57 | 57 | 57 | 57 | 57 | 57 | 57 | 57 | 57 | 54 | 54 | 54 | 54 | 54 | 54 | 54 | 54 | 54 |  | 90 | 94 | 94 | 94 | 94 | 94 | 57 | 1506720
130 | Mongla Orion 100 MW Solar PP | [6 empty] | 17 | 33 | 63 | 69 | 87 | 24 | 88 | 76 | 66 | 35 | 8 | [9 empty] | 588240
131 | Rampal 1320 MW (BIFPCL)
132 | United Payra Power Ltd. | 17 | 17 | [24 empty] | 49200
133 | Bhola Nutan Biddut BD LTD (GAS) | 220 | 223 | 223 | 224 | 222 | 222 | 221 | 221 | 222 | 222 | 222 | 222 | 222 | 222 | 220 | 217 | 217 | 211 |  | 184 | 222 | 222 | 222 | 223 | 219 | 220 | 5223300
Bhola Nutan Biddut BD LTD (OIL)
| Barisal 110 MW PP (Summit ) | 32 | 32 | 32 | 32 | 32 | 16 | 16 | 16 | 16 | 16 | 16 | 16 | 16 | 16 | 16 | 16 | 16 | 16 |  | 32 | 32 | 32 | 32 | 32 | 32 | 32 | 591
136 | Barisal GT PP Unit-1& 2
137 | Bhola 95 MW PP (Aggreko)
| Bhola 225 MW CCPP | 84 | 85 | 85 | 86 | 76 | 75 | 84 | 83 | 84 | 82 | 83 | 82 | 81 | 82 | 82 | 80 | 75 | 81 |  | 84 | 84 | 79 | 84 | 84 | 84 | 83 | 1985127
140 | Bhola 33 MW PP (Venture) | 30 | 30 | 30 | 30 | 27 | 25 | 20 | 18 | 17 | 19 | 19 | 19 | 22 | 23 | 23 | 22 | 21 | 25 |  | 27 | 27 | 31 | 31 | 32 | 33 | 32 | 599853
141 | Noapara 100 MW PP (Bangla Trac) | 89 | 89 | 89 | 89 | 50 | [7 empty] | 50 | 50 | 50 | 20 | 20 | 20 |  | 20 | 50 | 50 | 50 | 50 | 50 | 50 | 977280
142 | Noapara 40 MW PP (Khanjahan Ali)
143 | Gopalganj 100 MW Peaking PP | [17 empty] | 34 |  | 56 | 67 | 66 | 58 | 57 | 57 | 57 | 353920
144 | Bheramara GTPP Unit-3
145 | Madhumati 100 MW PP | 15 | 15 | 15 | 15 | 15 | 15 | 15 | 15 | 15 | 15 | 15 | 15 | 15 | 15 | 15 | 15 | 15 | 32 |  | 50 | 50 | 50 | 50 | 50 | 50 | 15 | 591264
146 | Bheramara HVDC | 906 | 906 | 907 | 907 | 906 | 906 | 907 | 907 | 908 | 908 | 909 | 909 | 909 | 909 | 909 | 909 | 909 | 909 |  | 910 | 909 | 908 | 909 | 910 | 909 | 909 | 21952727
147 | Bheramara 410 MW CCPP | 195 | 195 | 200 | 205 | 215 | 215 | 215 | 215 | 205 | 200 | 190 | 190 | 190 | 180 | 170 | 180 | 180 | 180 |  | 190 | 190 | 190 | 190 | 195 | 195 | 195 | 4801824
148 | Payra 1320 MW | 1060 | 1060 | 1050 | 1030 | 1030 | 970 | 910 | 900 | 880 | 880 | 880 | 920 | 940 | 950 | 990 | 980 | 980 | 930 |  | 1010 | 1060 | 1080 | 1130 | 1140 | 1120 | 1120 | 26033900
149
150 | Barapukuria TPP Unit-1 | 82 | 82 | 82 | 82 | 82 | 83 | 83 | 85 | 83 | 81 | 82 | 83 | 83 | 82 | 81 | 80 | 78 | 82 |  | 81 | 81 | 81 | 80 | 82 | 80 | 80 | 1957091
151 | Barapukuria TPP Unit-2
152 | Barapukuria 275 MW TPP Unit-3 | 250 | 250 | 250 | 250 | 250 | 250 | 250 | 250 | 250 | 250 | 250 | 249 | 250 | 250 | 250 | 250 | 250 | 249 |  | 249 | 249 | 249 | 250 | 250 | 250 | 250 | 6066000
153 | Baghabari 71 MW GTPP
156 | Baghabari 100 MW GTPP
| Baghabari 50 MW Peaking PP | [17 empty] | 16 |  | 24 | 24 | 24 | 24 | 24 | 24 | 24 | 150720
| Sirajgonj 6.55 MW Solar | [5 empty] | 0 | 0 | 0 | 0 | 3 | 5 | 4 | 2 | 2 | 3 | 2 | 0 | [9 empty] | 25200
157 | Sirajgonj 225MW CCPP Unit-1 (Gas) | 169 | 169 | 168 | 169 | 172 | 172 | 173 | 176 | 177 | 177 | 175 | 173 | 169 | 166 | 166 | 162 | 162 | 161 |  | 162 | 161 | 161 | 161 | 161 | 164 | 167 | 4271773
158 | Sirajgonj 225MW CCPP Unit-1(Oil)
Sirajgonj 225 MW CCPP Unit-2 (Gas)
| Sirajgonj 225 MW CCPP Unit-2 (Oil) | 209 | 212 | 213 | 215 | 218 | 190 | 150 | 150 | 150 | 150 | 150 | 155 | 204 | 212 | 209 | 211 | 204 | 215 |  | 212 | 215 | 215 | 215 | 215 | 215 | 213 | 4934509
159 | Sirajgonj 225MW CCPP Unit-3 (Gas) | 129 | 129 | 131 | 133 | 134 | 134 | 135 | 136 | 135 | 131 | 130 | 128 | 126 | 124 | 124 | 124 | 124 | 124 |  | 125 | 126 | 126 | 127 | 128 | 129 | 131 | 3349773
Sirajgonj 225MW CCPP Unit-3 (Oil)
| Sirajgonj 400 MW CCPP Unit-4 | 263 | 268 | 278 | 290 | 295 | 270 | 310 | 298 | 287 | 270 | 265 | 255 | 244 | 237 | 233 | 214 | 223 | 229 |  | 253 | 254 | 254 | 262 | 264 | 269 | 266 | 6312036
160 | Sirajgonj 400MW CCPP Unit-4 (Oil)
161 | Bera 70 MW Peaking PP
162 | Bogra 22 MW PP (GBB) | 18 | 18 | 18 | 18 | 18 | 11 | 11 | 11 | 7 | 15 | 15 | 15 | 15 | 15 | 15 | 15 | 16 | 16 |  | 17 | 17 | 17 | 18 | 18 | 18 | 18 | 351120
163 | Bogura 20 MW PP (Energyprima)
164 | Ullapara 11 MW PP (Summit) | 11 | 11 | 11 | 11 | 11 |  |  |  |  | 8 | 8 | 8 | 8 | 8 | 8 | 8 | 8 | 11 |  | 11 | 11 | 11 | 11 | 11 | 11 | 11 | 197300
165 | Amnura 50 MW PP(Sinha)
166 | Katakhali 50 MW PP (Northern)
167 | Katakhali 50 MW Peaking PP | 24 | 24 | 16 | [9 empty] | 16 | 16 | 16 | 16 | 24 | 24 |  | 26 | 32 | 32 | 32 | 24 | 24 | 24 | 276178
168 | Santahar 50 MW Peaking PP | 25 | [16 empty] | 11 |  | 25 | 25 | 25 | 25 | 25 | 26 | 25 | 185820
169 | Natore 52 MW PP (Rajlanka) | 8 | 8 | 8 | 8 | 8 | 8 | 8 | 8 | 8 | [10 empty] | 8 | 8 | 8 | 8 | 8 | 8 | 8 | 115176
170 | Chapainawabganj 100 MW Peaking PP | [11 empty] | 2 | 2 | 5 | 6 | 4 | 9 | 33 |  | 84 | 84 | 84 | 84 | 84 | 62 | 46 | 493456
171 | Baghabari 200 MW PP (Paramount) | 171 | 171 | 171 | 171 | 171 | [6 empty] | 1 | 47 | 74 | 100 | 60 | 10 | 43 |  | 150 | 100 | 125 | 171 | 171 | 171 | 171 | 2273048
| Bagura 113 MW PP (Confidence)-2 | 113 | 113 | 113 | 113 | 113 | 70 | 35 | 35 | 35 | 34 | 47 | 92 | 111 | 113 | 113 | 113 | 113 | 113 |  | 113 | 113 | 113 | 113 | 113 | 113 | 113 | 2349792
172 | Confidence Power Bogura Unit-1 113 MW | 113 | 113 | 113 | 113 | 113 | 35 | 35 | 35 | 35 | 35 | 70 | 95 | 113 | 113 | 113 | 113 | 113 | 113 |  | 113 | 113 | 113 | 113 | 113 | 113 | 113 | 2287680
173 | Rangpur 20 MW GTPP
175 | Saidpur 20 MW GTPP | 0 | 0 |  |  |  |  | 0 | 0 | 0 | 0 | 0 | 0 | 0 | 0 | 0 | 0 | 0 | 0 |  | 0 | 0 | 0 | 0 | 0 | 0 | 0
176 | Rangpur 113 MW PP (Confidence) | 56 | 56 | 56 | 56 | 56 | 56 | 56 | 56 | 56 | 56 | 56 | 56 | 56 | 56 | 52 | 56 | 56 | 56 |  | 56 | 56 | 56 | 56 | 56 | 56 | 56 | 1353168
177 | Sympa Solar Power 8MW | [5 empty] | 0 | 1 | 1 | 2 | 4 | 5 | 6 | 6 | 6 | 5 | 2 | 1 | 0 | [8 empty] | 41015
178 | Energypac Power Venture Thakurgaon Ltd. | 14 | [10 empty] | 5 | 17 | 17 | 35 | 35 | 55 | 75 |  | 75 | 75 | 75 | 75 | 75 | 75 | 76 | 720960
178 | Intraco Solar 30 MW | [5 empty] | 0 | 0 | 6 | 9 | 14 | 20 | 25 | 35 | 24 | 21 | 6 | 2 | 0 | [8 empty] | 151160