## Forecast
[5 empty] | Power Grid Company of Bangladesh Ltd. | [10 empty] | QF-LDC-07
|  |  | Report on Forecasted Generation & Demand of national grid on | [6 empty] | 2022-10-01 | Saturday
|  | Date (day): | 2022-10-01 |  | Saturday
| Probable Maximum |  | Generation : |  | (a) At Day Peak Hour : | 12036.6 | MW |  |  | (b) At Evening Peak Hour : |  | 13585 | MW
Sl. | [6 empty] | Present | Actual Generation |  | Forecasted Available Gen. on |  | Ev. Peak Gen.Shortage |  | Plants under |  | Probable
No. | Name of the Power Station |  | Fuel | Producer | Installed Capacity |  | Capacity | On | 2022-09-30 | 2022-10-01 | during | for Fuel | for plant. S/D | Shut down (date)/ |  | Start up
[8 empty] | Day Peak | Ev. Peak | Day Peak | Ev. Peak | Limitation | M/C Problem | Remarks |  | Date
[5 empty] | Unit No. X Capacity | MW | MW | MW | MW | MW | MW | MW | MW
1 | Ghorasal Repowered CCPP:Unit-3 (GT |  | Gas | PDB | 1*260 | 260 | 260 | 0 | 0 | 0 | 0 |  | 260 | Under maint.
2 | Ghorasal Repowered CCPP Unit-4 |  | Gas | PDB | 1*210 | 210 | 180 | 230 | 230 | 230 | 230
| Ghorasal TPP Unit-5 |  | Gas | PDB | 1*210 | 210 | 190 | 180 | 180 | 180 | 180
3 | Ghorasal 365 MW CCPP Unit-7 |  | Gas | PDB | 1*243+1*122 | 365 | 365 | 0 | 0 | 0 | 0 |  | 365 | Machine problem |  | 2022-09-29
| Ghorashal 78.5 MW PP(MAX) |  | Gas | QRPP | 2*40 | 0 | 0 | 0 | 0 | 0 | 0 |  |  | Contract Expired
4 | Ghorashal 108MW PP (Regent) |  | Gas | IPP | 34*3.35 | 108 | 108 | 75 | 53 | 90 | 90 |  | 18 | Engine problem
5 | Haripur GTPP |  | Gas | SBU, PDB | 2*32 | 32 | 20 | 0 | 0 | 0 | 0 |  | 20 | Under maint.
6 | Haripur 412 MW CCPP |  | Gas | EGCB | 1*273+1*139 | 412 | 412 | 0 | 0 | 0 | 0 | 412 |  | Gas shortage
7 | Haripur 360MW CCPP(HPL) |  | Gas | IPP | 1*235+1*125 | 360 | 360 | 281 | 223 | 320 | 320 | 40 |  | Gas shortage
8 | Meghnaghat 450 MW CCPP(MPL) |  | Gas | IPP | 2*150+1*150 | 450 | 450 | 225 | 225 | 225 | 225 | 225 |  | Dirty fuel
9 | Meghnaghat 100 MW(IEL) |  | HFO | NENP | 12*8.9 | 100 | 100 | 41 | 83 | 42 | 84 |  | 17 | Engine problem
10 | Meghnaghat CCPP(Summit) |  | Gas | IPP | 2*110+1*110 | 335 | 335 | 138 | 150 | 140 | 150 | 185 |  | Gas shortage
11 | Madanganj 102 PP(Summit) |  | HFO | NENP | 6*17 | 102 | 102 | 0 | 0 | 0 | 0 |  | 102 | Under maint
12 | Madanganj-55 MW PP(Summit) |  | HFO | IPP | 3*17.08+1*11.3 | 55 | 55 | 0 | 40 | 40 | 40
13 | Keraniganj 100 MW PP (Powerpac) |  | HFO | QRPP | 8*13.45 | 100 | 0 | 0 | 0 | 0 | 0 |  |  | Contract Expired
14 | Narshingdi 22 MW PP (Doreen) |  | Gas | SIPP, REB | 8*2.90 | 22 | 22 | 19 | 19 | 19 | 19
15 | 210 MW Siddhirgonj TPP |  | Gas | PDB | 1*210 | 210 | 115 | 0 | 0 | 0 | 0 |  | 115 | Under maint.
16 | Siddhirgonj 2*120 MW GTPP |  | Gas | EGCB | 2*105 | 210 | 210 | 0 | 0 | 0 | 0 | 210 |  | Gas shortage
17 | Siddhirganj 100 PP(Dutch Bangla) |  | HFO | NENP | 12*8.9 | 100 | 100 | 40 | 87 | 40 | 90 |  | 10 | Engine problem
18 | Siddhirganj 335 MW CCPP |  | Gas | EGCB | 1*217+118 | 335 | 335 | 322 | 288 | 320 | 320 | 15 |  | Gas shortage
19 | Gagnagar 102 MW PP (Digital Power) |  | HFO | IPP | 12*8.924 | 102 | 102 | 40 | 92 | 40 | 92 | 10 |  | Fuel shortage
20 | Katpotti 52 MW PP (Sinha) |  | HFO | IPP | 7*7.9 | 51 | 0 | 0 | 0 | 0 | 0 | 51 |  | Fuel shortage
21 | Kamalaghat 54 MW PP(Banco Energy) |  | HFO | IPP | 3*18 | 54 | 54 | 17 | 54 | 17 | 54
22 | Kodda 150MW PP |  | HFO | BPDB-RPCL | 9*17.06 | 149 | 149 | 16 | 130 | 16 | 130 | 19 |  | Fuel shortage
23 | Manikganj 55 MW PP (Northern) |  | HFO | IPP | 3*19.3 | 55 | 55 | 35 | 55 | 35 | 55
24 | Nababganj 55 MW PP (Southern power ) |  | HFO | IPP | 3*19.3 | 55 | 55 | 35 | 55 | 35 | 55
25 | Bosila 108MW PP(CLC) |  | HFO | IPP | 12*8.775+1*3.5 | 108 | 0 | 0 | 0 | 0 | 0
26 | Summit Power,(Madhabdi+Ashulia) |  | Gas | SIPP,REB | 3*3.67+4*8.73 | 80 | 80 | 50 | 25 | 51 | 51 |  | 29 | Engine problem
27 | Maona 33 MW PP(Summit) |  | Gas | SIPP,REB | 4*8.73 | 33 | 33 | 33 | 33 | 33 | 33
28 | Rupganj 33 MW PP(Summit) |  | Gas | SIPP,REB | 4*8.73 | 33 | 33 | 16 | 24 | 24 | 24 |  | 9 | Engine problem
29 | Gazipur 52 MW PP |  | HFO | RPCL | 6*8.9 | 52 | 52 | 48 | 48 | 48 | 48
30 | Tongi 80 MW GTPP |  | Gas | PDB | 1* 105 | 105 | 105 | 0 | 0 | 0 | 0 |  | 105 | Under maint.
31 | Kodda 300 MW PP Unit-2 (Summit) |  | HFO | IPP | 18*17.076 | 300 | 300 | 95 | 275 | 95 | 290 |  | 10 | Engine problem
32 | Keranigonj 300 MW PP (APR) |  | HSD | IPP | 256*1.4 | 300 | 300 | 153 | 231 | 200 | 220 |  | 80 | Engine problem
33 | Bramhangoan 100 MW PP (Aggreko) |  | HSD | IPP | 114*0.959 | 100 | 100 | 0 | 0 | 0 | 0 | 100 |  | Fuel shortage
34 | Aurahati 100MW PP (Aggreko) |  | HSD | IPP | 0.85*23+0.95*91 | 100 | 100 | 50 | 97 | 50 | 95
35 | Kodda 149 MW PP Unit-1 (Summit) |  | HFO | IPP | 8*18.45+8.97 | 149 | 149 | 117 | 134 | 133 | 149
36 | Gazipur 100 MW PP |  | HFO | RPCL | 6*17.5 | 105 | 105 | 88 | 105 | 90 | 105
37 | Meghnaghat 104 MW PP (OPCL) |  | HFO | IPP | 18.5*6 | 104 | 104 | 17 | 54 | 17 | 55 | 49 |  | Fuel shortage
38 | Manikgonj 162MW PP(MPGL) |  | HFO | IPP | 9*18 | 162 | 162 | 72 | 162 | 72 | 162
39 | Spectra Solar Plant Ltd. |  | Solar | IPP | 35 | 35 | 35 | 25 | 0 | 30 | 0
40 | Kanchan Purbachal Power Generation Ltd. |  | HFO | IPP | 18.4*3 | 55 | 55 | 46 | 54 | 54 | 54
| Dhaka area Total |  |  |  |  | 6263 | 5847 | 2504 | 3206 | 2686 | 3420 | 1316 | 1140
41 | Chattogram TPP-1 |  | Gas | PDB | 1*210 | 210 | 180 | 0 | 0 | 0 | 0 | 180 |  | Gas shortage
| Chattogram TPP-2 |  | Gas | PDB | 1*210 | 210 | 180 | 0 | 0 | 0 | 0 | 180 |  | Gas shortage
42 | Raozan 25 MW PP |  | HFO | RPCL | 3*8.9 | 25 | 25 | 25 | 25 | 25 | 25
43 | Teknaf 20MW PP (Solartech) |  | Solar | IPP | 20 | 20 | 20 | 9 | 0 | 20 | 0
44 | Patenga 50MW PP (Baraka) |  | HFO | IPP | 8*6.98 | 50 | 50 | 0 | 0 | 44 | 44 |  | 6 | Engine problem
45 | Karnaphuli Hydro PP Unit-1,2,3,4, 5 |  | Hydro | PDB | 2*40+3*50 | 230 | 230 | 114 | 150 | 116 | 149 | 114 |  | Low Water Level
46 | Sikalbaha 225MW CCPP |  | Gas/HSD | PDB | 1*150+1*175 | 225 | 225 | 82 | 228 | 220 | 220
47 | Sikalbaha Peaking GT |  | Gas/HSD | PDB | 1*150 | 150 | 150 | 0 | 0 | 0 | 0 |  | 150 | Under maint
48 | Sikalbaha 105 MW PP (Baraka Sikalbaha) |  | HFO | IPP | 6*17.5 | 105 | 105 | 105 | 105 | 105 | 105
49 | Hathazari 100 MW peaking PP |  | HFO | PDB | 11*8.9 | 98 | 98 | 23 | 23 | 23 | 23 | 75 |  | Fuel shortage
50 | Dohazari -Kalaish 100 MW Peaking |  | HFO | PDB | 6*17 | 102 | 102 | 17 | 51 | 17 | 51 | 51 |  | Fuel shortage
51 | Juldah 100 MW Unit-1 (Acorn) |  | HFO | NENP | 8*13.45 | 100 | 100 | 10 | 10 | 10 | 10 | 90 |  | Fuel shortage
52 | Juldah 100 MW PP Unit-3 (Acorn) |  | HFO | IPP | 8*13.5 | 100 | 100 | 11 | 11 | 11 | 11 | 89 |  | Fuel shortage
53 | Barabkunda 22 MW PP (Regent) |  | Gas | SIPP, PDB | 8*2.90 | 22 | 22 | 17 | 17 | 17 | 17 |  | 5 | Engine problem
* | Malancha, Ctg. EPZ (United) |  | Gas |  | 5*8.73+3*9.34 |  | 0 | 35 | 36 | 15 | 35
54 | Chattogram 108 MW PP (ECPV) |  | HFO | IPP | 16*7 | 108 | 108 | 0 | 0 | 0 | 0 | 108 |  | Fuel shortage
55 | Kaptai 7 MW Solar PP |  | Solar | PDB | 7.4 MW | 7 | 7 | 1 | 0 | 5 | 0
56 | Anwara 300 MW PP (United) |  | HFO | IPP | 17*17+24 | 300 | 300 | 196 | 285 | 195 | 300
57 | Jodiac Power |  | HFO | IPP | 3*18.55+1*3.6 | 54 | 54 | 17 | 36 | 18 | 36 |  | 18 | Engine problem
58 | Karnaphuli Power Ltd. |  | HFO | IPP | 18.415*6+6.5 | 110 | 110 | 104 | 105 | 105 | 105
59 | Juldah unit-2 (Acorn) |  | HFO | IPP | 8*13.6 | 100 | 100 | 10 | 10 | 10 | 10 | 90 |  | Fuel shortage
60 | Anlima Energy Ltd. |  | HFO | IPP | 6*21.2 | 116 | 116 | 107 | 107 | 107 | 107 |  | 9 | Engine problem
| Mirsharai 150 MW |  | Gas/HSD | BPDB-RPCL | 18.5*9 | 0 | 0 | 0 | 0 | 0 | 0
| Chattogram area Total |  |  |  |  | 2442 | 2382 | 883 | 1199 | 1063 | 1248 | 977 | 188
61 | Ashuganj TPP Unit- 3 |  | Gas | APSCL | 1*150 | 0 | 0 | 0 | 0 | 0 | 0 |  |  | Contract Expired
| Ashuganj TPP Unit- 4 |  | Gas | APSCL | 1*150 | 0 | 0 | 0 | 0 | 0 | 0 |  |  | Contract Expired
| Ashuganj TPP Unit- 5 |  | Gas | APSCL | 1*150 | 150 | 134 | 0 | 0 | 0 | 0 | 134 |  | Gas shortage
62 | Ashuganj 225 MW CCPP |  | Gas | APSCL | 1*142+1*75 | 221 | 221 | 193 | 198 | 200 | 200 | 21 |  | Gas shortage
63 | Ashuganj 450 MW CCPP(North) |  | Gas | APSCL | 1*360 | 360 | 360 | 280 | 280 | 300 | 310 | 50 |  | Gas shortage
64 | Ashuganj 450 MW CCPP(South) |  | Gas | APSCL | 1*360 | 360 | 360 | 270 | 250 | 300 | 310 | 50 |  | Gas shortage
| Ashuganj 420 MW CCPP(East) |  | Gas | APSCL | 284*1+136*1 | 284 | 284 | 0 | 0 | 0 | 0 |  |  | On test.
65 | Ashuganj 50 MW PP |  | Gas | APSCL | 14*3.968 | 53 | 45 | 36 | 36 | 35 | 35
66 | Ashuganj 55 MW PP (Precision) |  | Gas | QRPP | 15*4 | 55 | 55 | 20 | 45 | 20 | 45 | 10 |  | Gas shortage
67 | Ashuganj 195MW PP (APSCL-United) |  | Gas | IPP | 20*9.73+1*16 | 195 | 195 | 8 | 8 | 8 | 8 | 187 |  | Gas shortage
68 | Ashuganj 51 MW PP (Midland) |  | Gas | IPP | 6*9.34 | 51 | 51 | 51 | 51 | 51 | 51
69 | Ashuganj 150MW PP (Midland) |  | HFO | IPP | 23*7.015 | 150 | 150 | 117 | 127 | 130 | 135 |  | 15 | Engine problem
70 | Titas 50 MW Peaking PP |  | HFO | PDB | 6*8.92 | 52 | 52 | 0 | 0 | 0 | 22 |  | 30 | Cable Problem
71 | Chandpur 150 MW CCPP |  | Gas | PDB | 1*106+1*57 | 163 | 163 | 81 | 81 | 80 | 80 | 83 |  | Gas shortage.
72 | Chandpur 200MW (Desh energy) |  | HFO | IPP | 12*18.4 | 200 | 200 | 178 | 177 | 180 | 180 |  | 20 | Engine problem
73 | Feni 22MW PP (Doreen) |  | Gas | SIPP, PDB | 8*2.90 | 22 | 22 | 21 | 21 | 21 | 21
74 | Feni 11 MW PP (Doreen) |  | Gas | SIPP, REB | 4*2.90 | 11 | 11 | 9 | 9 | 10 | 10
** | Impoprt (Tripura) |  |  | Imported power | 0 | 160 | 160 | 142 | 118 | 143 | 166
75 | Jangalia 33MW PP (Summit) |  | Gas | SIPP, PDB | 4*8.73 | 33 | 33 | 25 | 25 | 25 | 25
76 | Jangalia 52 MW PP (Lakdanavi) |  | HFO | IPP | 6*8.92 | 52 | 52 | 8 | 16 | 8 | 16 |  | 36 | Fuel shortage
77 | Cumilla 25 MW PP (Summit) |  | Gas | SIPP, REB | 3*3.67+2*6.97 | 25 | 25 | 15 | 15 | 21 | 21 |  | 4 | Engine problem
78 | Daudkandi 200 MW PP (B.Trac) |  | HSD | IPP | 154*1.4 | 200 | 200 | 90 | 100 | 100 | 100 | 100 |  | Fuel shortage
79 | Feni Lanka Power |  | HFO | IPP | 7*18.415+1*9.78 | 114 | 114 | 17 | 17 | 17 | 17 | 97 |  | Fuel shortage
80 | Chowmuhani 113 MW |  | HFO | IPP | 12*9.78+2*3.1 | 113 | 113 | 97 | 113 | 108 | 113
81 | Bhairob 54.5 MW |  | HFO | IPP | 3*18.2 | 54 | 54 | 35 | 35 | 35 | 35 |  | 19 | 33 kV feeder fault
82 | Chandpur 115(Doreen) |  | HFO | IPP | 4*18.5+2*22.5 | 115 | 115 | 35 | 115 | 35 | 115
| Cumilla Area Total |  |  |  |  | 3193 | 3169 | 1728 | 1837 | 1827 | 2015 | 732 | 124
83 | RPCL 210MW CCPP |  | Gas | IPP | 4*35+1*70 | 210 | 202 | 38 | 97 | 70 | 100 | 102 |  | Gas shortage
84 | Tangail 22 MW PP (Doreen) |  | Gas | SIPP, PDB | 8*2.90 | 22 | 22 | 20 | 22 | 22 | 22
85 | Jamalpur 95 MW PP(Powerpac) |  | HFO | IPP | 12*8.924 | 95 | 0 | 0 | 0 | 0 | 0 |  |  | Under maint.
86 | Sarishabari 3 MW Solar Plant |  | Solar | IPP | 1*3 | 3 | 3 | 2 | 0 | 1.6 | 0
87 | Mymensingh 200 MW PP (United) |  | HFO | IPP | 9.78*21 | 200 | 200 | 96 | 149 | 86 | 150 | 50 |  | Fuel shortage
88 | Jamalpur 115 MW PP (United) |  | HFO | IPP | 9.78*12 | 115 | 115 | 86 | 97 | 100 | 100 |  | 15 | Engine problem
89 | Sutiakhali 50 MW Solar PP |  | Solar | IPP | 50 | 50 | 50 | 46 | 0 | 50 | 0
90 | Tangail Palli Power Gen 22 MW |  | HFO | IPP | 4*6.7 | 22 | 22 | 12 | 12 | 12 | 12 |  | 10 | Engine problem
| Mymensingh Area Total |  |  |  |  | 717 | 614 | 300 | 377 | 341.6 | 384 | 102 | 25
91 | Fenchugonj CCPP Phase-1 |  | Gas | PDB | 2*32+1*33 | 97 | 70 | 43 | 43 | 43 | 43 |  | 27 | Machine problem.
92 | Fenchugonj CCPP Phase-2 |  | Gas | PDB | 2*35+1*35 | 104 | 90 | 41 | 41 | 41 | 41 |  | 49 | under maint.
93 | Kushiara 163 MW CCPP (KP) |  | Gas | IPP | 1*109+1*54 | 163 | 163 | 0 | 0 | 0 | 0 | 163 |  | Gas shortage
94 | Shajibazar 330 MW CCPP |  | Gas | PDB | 3*110 | 330 | 330 | 0 | 0 | 0 | 0 |  | 330 | Under maint.
95 | Fenchugonj 51 MW PP (Barakatullah) |  | Gas | RPP | 19*2.90 | 51 | 51 | 5 | 0 | 0 | 0 | 51 |  | Gas shortage
96 | Fenchuganj 44MW (Energyprima) |  | Gas | NENP | 12*3.3+5*2 | 50 | 50 | 0 | 5 | 5 | 5 | 45 |  | Gas shortage
97 | Hobiganj 11MW PP Cofidence-E |  | Gas | SIPP, REB | 4*2.90 | 11 | 11 | 0 | 0 | 0 | 0 | 11 |  | Gas shortage
98 | Shahjibazar GTPP Unit- 8 & 9 |  | Gas | PDB | 2*35 | 70 | 66 | 55 | 62 | 60 | 62
99 | Shahjibazar 86MW PP (Shahjibazar) |  | Gas | RPP | 32*2.90 | 86 | 86 | 10 | 81 | 10 | 81
100 | Shahjibazar 100 MW GTPP |  | Gas | PDB | 1*100 | 100 | 100 | 0 | 0 | 0 | 0 |  | 100 | Under maint.
101 | Sylhet 225 MW CCPP |  | Gas | PDB | 1*142+1*89 | 231 | 231 | 214 | 220 | 220 | 220
102 | Sylhet 20 MW GTPP |  | Gas | PDB | 1*20 | 20 | 20 | 0 | 0 | 0 | 0 | 20 |  | Gas shortage
103 | Sylhet 50MW PP (EPL) |  | Gas | NENP | 27*2 | 50 | 50 | 0 | 0 | 0 | 0 | 50 |  | Gas shortage
104 | Shahjahanulla 25 MW PP |  | Gas | SIPP, REB | 3*9.34 | 25 | 25 | 0 | 8 | 0 | 0 | 25 |  | Gas shortage
105 | Bibiana-II 341 MW CCPP (Summit) |  | Gas | IPP | 1*222+1*119 | 341 | 341 | 300 | 320 | 290 | 320 | 21 |  | FGMO
106 | Bibiyana-III 400 MW CCPP |  | Gas | PDB | 400 MW | 400 | 400 | 403 | 392 | 400 | 400
107 | Sylhet 10MW PP (Desh) |  | Gas | RPP | 6*1.95 | 10 | 10 | 10 | 10 | 10 | 10
108 | Bibiyana South 400 MW |  | Gas | PDB | 400 MW | 383 | 383 | 380 | 392 | 400 | 400
| Sylhet Area Total |  |  |  |  | 2522 | 2477 | 1461 | 1574 | 1479 | 1582 | 386 | 506
109 | Bheramara GTPP Unit-3 |  | HSD | PDB | 1*20 | 20 | 16 | 0 | 0 | 0 | 0 | 16
** | Bheramara (HVDC ) |  | 0 | Imported power | 2*500 | 1000 | 1000 | 911 | 911 | 928 | 928 |  |  | .
110 | Khulna 115 PP MW (KPCL-2) |  | HFO | NENP | 7*17 | 115 | 115 | 0 | 16 | 16 | 16 | 99 |  | Fuel shortage
111 | Faridpur 50 MW Peaking PP |  | HFO | PDB | 8*6.89 | 54 | 54 | 0 | 33 | 6 | 40 | 14 |  | Fuel shortage
112 | Khulna 225 MW CCPP |  | HSD | NWPGCL | 1*150+1*75 | 230 | 230 | 120 | 219 | 220 | 220
113 | Gopalganj 100 MW Peaking PP |  | HFO | PDB | 16*6.98 | 109 | 109 | 30 | 35 | 45 | 60 | 49 |  | Fuel shortage
114 | Bheramara 410 MW CCPP |  | Gas | NWPGCL | 1*278+1*132 | 410 | 410 | 185 | 195 | 200 | 200 | 210 |  | Gas shortage
115 | Noapara 40 MW PP (Khanjahan Ali) |  | HFO | NENP | 5*8.5 | 40 | 40 | 0 | 0 | 0 | 0 | 40 |  | Fuel shortage
116 | Noapara 100 MW PP (Bangla Trac) |  | HSD | IPP | 70*1.4 | 100 | 100 | 0 | 50 | 50 | 50 | 50 |  | Fuel shortage
117 | Rupsha 105 MW PP (Orion rupsha) |  | HFO | IPP | 6*18.445 | 105 | 105 | 57 | 94 | 55 | 94 | 11 |  | Fuel shortage
118 | Madhumati 100 MW PP |  | HFO | NWPGCL | 6*18 | 105 | 105 | 15 | 32 | 15 | 50 | 55 |  | Fuel shortage
119 | Mongla Orion 100 MW Solar PP |  | Solar | IPP | 100 | 100 | 100 | 81 | 0 | 100 | 0
| Khulna 330 MW CCPP (OIL) |  | Gas/HSD | BPDB | 1*220+1*110 | 0 | 0 | 0 | 0 | 0 | 0 |  |  | On test.
| Rampal 1320 MW (BIFPCL) |  | Coal | NTPC&BPDB | 0 | 0 | 0 | 0 | 0 | 0 | 0 |  |  | On test.
| Khulna Area Total |  |  |  |  | 2388 | 2384 | 1399 | 1585 | 1635 | 1658 | 544 | 0
120 | Barisal 110 MW PP (Summit ) |  | HFO | IPP | 7*17.076 | 110 | 110 | 0 | 16 | 16 | 32 |  |  | Line O/L
121 | Bhola 33 MW PP (Venture) |  | Gas | NENP | 1*34.50 | 40 | 40 | 19 | 28 | 20 | 25
122 | Bhola 225 MW CCPP |  | Gas | PDB | 2*63+1*68 | 194 | 194 | 81 | 82 | 85 | 85 |  | 109 | Machine problem
| Bhola 95 MW PP (Aggreko) |  | Gas | QRPP | 96*1.10 | 0 | 0 | 0 | 0 | 0 | 0 |  |  | Contract Expired |  | From 18-3-2022
123 | Payra 1320 MW |  | Coal | BCPCL | 2*622 | 1244 | 1244 | 880 | 1100 | 1110 | 1110 |  |  | Line O/L
124 | Bhola Nutan Biddut BD LTD |  | Gas | IPP | 220 | 220 | 220 | 216 | 219 | 220 | 220
125 | United Payra Power Ltd. |  | HFO | IPP | 8*18.5+1*9.5 | 150 | 150 | 0 | 0 | 0 | 0 |  |  | Line O/L
| Barisal Area Total |  |  |  |  | 1958 | 1958 | 1196 | 1445 | 1451 | 1472 | 0 | 109
126 | Baghabari 71 MW GTPP |  | Gas | PDB | 1*71 | 71 | 71 | 0 | 0 | 0 | 0 | 71 |  | Gas shortage
| Baghabari 100 MW GTPP |  | Gas | PDB | 1*100 | 100 | 100 | 0 | 0 | 0 | 0 | 100 |  | Gas shortage
127 | Baghabari 50 MW Peaking PP |  | HFO | PDB | 6*8.9 | 52 | 52 | 0 | 24 | 0 | 24 |  | 28 | Engine problem
128 | Bera 70 MW Peaking PP |  | HFO | PDB | 9*8.29 | 71 | 71 | 0 | 0 | 0 | 0 |  | 71 | Engine problem
129 | Amnura 50 MW PP(Sinha) |  | HFO | QRPP | 7*7.79 | 50 | 0 | 0 | 0 | 0 | 0 |  |  | Contract Expired
130 | Katakhali 50 MW PP (Northern) |  | HFO | QRPP | 6*8.9 | 50 | 50 | 0 | 42 | 8 | 42 |  | 8 | Engine problem
131 | Katakhali 50 MW Peaking PP |  | HFO | PDB | 6*8.7 | 50 | 50 | 0 | 32 | 16 | 32 | 18 |  | Fuel shortage
132 | Sirajgonj 225MW CCPP Unit-1 |  | Gas/HSD | NWPGCL | 1*150+1*75 | 210 | 210 | 172 | 169 | 175 | 175 | 35 |  | Gas shortage
133 | Sirajgonj 225MW CCPP Unit-2 |  | Gas/HSD | NWPGCL | 1*150+1*75 | 220 | 220 | 130 | 199 | 210 | 210
134 | Sirajgonj 225MW CCPP Unit-3 |  | Gas/HSD | NWPGCL | 1*141 | 220 | 220 | 128 | 127 | 130 | 130 | 90 |  | Gas shortage
135 | Sirajgonj 400 MW CCPP Unit-4 |  | Gas/HSD | SNWPGCL | 1*282+1*132 | 414 | 414 | 259 | 264 | 270 | 270 | 144 |  | Gas shortage
136 | Santahar 50 MW Peaking PP |  | HFO | PDB | 6*8.7 | 50 | 50 | 0 | 26 | 0 | 25 |  | 25 | Engine problem
137 | Bogra 22 MW PP (GBB) |  | Gas | RPP | 6*4 | 22 | 22 | 16 | 22 | 18 | 18
138 | Bogura 20 MW PP (Energyprima) |  | Gas | NENP | 5*3.3+5*2 | 20 | 0 | 0 | 0 | 0 | 0 |  |  | Contract Expired
139 | Ullapara 11 MW PP (Summit) |  | Gas | SIPP, REB | 4*2.90 | 11 | 11 | 11 | 11 | 11 | 11
140 | Natore 52 MW PP (Rajlanka) |  | HFO | IPP | 6*8.92 | 52 | 52 | 0 | 8 | 8 | 8 | 44 |  | Fuel shortage
141 | Chapainawabganj 100 MW Peaking PP |  | HFO | PDB | 12*8.924 | 104 | 104 | 9 | 84 | 0 | 84 |  | 20 | Engine problem
142 | Baghabari 200 MW PP (Paramount) |  | HSD | IPP | 135*1.6 | 200 | 200 | 0 | 173 | 100 | 170 |  | 30 | Engine problem
143 | Bagura 113 MW PP (Confidence)-2 |  | HFO | IPP | 6*18.55+7.2 | 113 | 113 | 113 | 113 | 113 | 113
144 | Confidence Power Bogura Unit-1 113 MW |  | HFO | IPP | 6*18.55 | 113 | 113 | 113 | 113 | 113 | 113
145 | Sirajgonj 6.55 MW Solar |  | Solar | NWPGCL | 1*6 | 6 | 6 | 3 | 0 | 6 | 0
| Rajshahi Area Total |  |  |  |  | 2199 | 2129 | 954 | 1407 | 1178 | 1425 | 502 | 182
146 | Barapukuria TPP Unit-1 |  | Coal | PDB | 1*125 | 125 | 85 | 79 | 0 | 0 | 0 |  |  | Coal shortage
| Barapukuria TPP Unit-2 |  | Coal | PDB | 1*125 | 125 | 85 | 0 | 0 | 0 | 0 |  | 85 | Under maint
147 | Barapukuria 275 MW TPP Unit-3 |  | Coal | PDB | 1*275 | 274 | 274 | 250 | 249 | 250 | 250 | 24
148 | Rangpur 20 MW GTPP |  | HSD | PDB | 1*20 | 20 | 20 | 0 | 0 | 0 | 0 | 20 |  | Fuel conservation
149 | Saidpur 20 MW GTPP |  | HSD | PDB | 1*20 | 20 | 20 | 0 | 0 | 0 | 0 | 20 |  | Fuel conservation
150 | Rangpur 113 MW PP (Confidence) |  | HFO | IPP | 9*6.984+7*7.015+3.15*2 | 113 | 113 | 56 | 56 | 56 | 56 | 57 |  | Fuel shortage
151 | Sympa Solar Power 8MW |  | Solar | IPP | 8 MW | 8 | 8 | 7 | 0 | 8 | 0
152 | Energypac Power Venture Thakurgaon Ltd. |  | HFO | IPP | 115 | 115 | 115 | 30 | 75 | 50 | 75 | 40 |  | Fuel shortage
| Intraco Solar 30 MW |  | Solar | IPP | 1*30 | 30 | 30 | 22 | 0 | 12 | 0
| Rangpur Area Total |  |  |  |  | 830 | 750 | 444 | 380 | 376 | 381 | 161 | 85
| Total |  |  |  |  | 22512 | 21710 | 10869 | 13010 | 12036.6 | 13585 | 4720 | 2359
A. |  | 2022-09-30 | (Yesterday) |  |  |  |  | Friday
1 | Highest Generation : |  |  | 13010 | MW at | 20:00 | hrs | 11 Evening Peak Hour : | [5 empty] | 20:00 | hrs.
2 | Minimum Generation : |  |  | 10467 | MW at | 8:00 | hrs | 12 Max. Demand (Generation end) at evening peak hour : | [5 empty] | 13921 | MW
3 | Day peak Generation : |  |  | 10869 | MW at | 12:00 | hrs | 13 Max. Demand (Substation end) at evening peak hour : | [5 empty] | 13306.43 | MW
4 | Evening peak Generation : |  |  | 13010 | MW at | 20:00 | hrs | 14 Load Shed (Substation end) at evening peak hour : | [5 empty] | 840 | MW
5 | Total Energy Generation : |  | 282.1474 | MKWHr | By Solar | 1.4222 | MKWHr | 15. Area wise Demand (S/S end), Supply (S/S end) & | [5 empty] | 16. Hourly Load Shed during
| By Gas : | 130.5357 | MKWHr |  | By Oil: | 88.0101 | MKWHr | Load Shed (S/S end) at Evening peak hour in MW : | [5 empty] | Evening Peak hours :
| By Coal : | 33.4371 | MKWHr |  | By Hydro: | 3.4855 | MKWHr | Area | Demand | Supply |  | Loadshed |  | Time |  | Loadshed
6 | Generation Shortfall : |  | For Fuel Limitation = |  |  | 4720 | MW | Dhaka | 4662.83 | 4569.83 |  | 93 |  | 18:00 |  | 0
|  |  | For Plants S/D or M/C prob = |  |  | 2359 | MW | Chittagong | 1242.6 | 1242.6 |  | 0 |  | 19:00 |  | 0
|  |  | Total = |  |  | 7079 | MW | Khulna | 1687 | 1464 |  | 223 |  | 19:30 |  | 0
7 | Total Gas Supplied : |  |  | 990.59 | MMCFD |  |  | Rajshahi | 1343 | 1203 |  | 140 |  | 20:00 |  | 0
8 | Fuel Cost : | i) Gas : | Taka | 147442529.6 | ii) Oil : | Taka | 1277623736.27 | Comilla | 1378 | 1338 |  | 40 |  | 21:00 |  | 0
|  | iii) Coal : |  | 274537911.87 | Total | Taka | 1699604177.74 | Mymensingh | 1127 | 949 |  | 178 |  | 22:00 |  | 0
9 | Power flow through E-W Interconnectors : |  | Taka |  | i) Energy | 0 | MKWHr. | Sylhet | 624 | 545 |  | 79 |  | 23:00 |  | 0
| ii) During Peak Demand : |  |  | 1365 | MW (E to W) at | 20:00 | hrs | Barisal | 393 | 393 |  | 0 |  | 24:00 |  | 0
| iii) Maximum : |  |  | 615 | MW at | 12:00 | hrs | Rangpur | 849 | 762 |  | 87
10 | Maximum Temperature in Dhaka was |  |  |  | 35.6° C |  |  | Total | 13306.43 | 12466.43 |  | 840
B. |  | 2022-10-01 | (Today) |  |  |  | Saturday |  |  | Probable max. temperature in Dhaka |  |  | 36 ° C
Forecast
1 | Maximum Demand* Evening (Generation end) |  |  |  | 14300 | MW |  | 6 Total Load Shed forecast (Substation end) : |  |  |  |  | 659 | MW
2 | Maximum Generation (Generation end) |  |  |  | 13585 | MW |  | 7 Area wise Load Shed forecast (Substation end) :
3 | Maximum Demand* Day (Generation end) |  |  |  | 12300 | MW
4 | Reserve(Generation end) |  |  |  | - | MW |  | Dhaka | Chittagong | Khulna | Rajshahi | Comilla | Mymensingh | Sylhet | Barisal | Rangpur
5 | Total Energy Generation |  |  |  | 310.1236 | MKWHr |  | MW | MW | MW | MW | MW | MW | MW | MW | MW
6 | Actual Minimum Generation up to 8:00 hrs. |  |  |  | 10525 | MW at | 8:00 | 153 | 72 | 102 | 98 | 80 | 71 | 27 | 0 | 56
* Import Through HVDC C/B Interconnector : |  |  |  |  | i) Energy | 21.9985 | MKWHr. | ii) HVDC Flow at Peak Time |  | 911 | MW at | 20:00 | hrs.
* Import Through Comilla C/B Interconnector : |  |  |  |  | i) Energy | 3.2582 | MKWHr. | iii) Maximum HVDC Flow : |  | 912 | MW at | 13:00 | hrs.
*Cost for HVDC, Tripura & Solar energy is not usually included in the total fuel cost.
Water Level of Kaptai Lake at 06:00 hr (ft): |  |  |  |  | (a) Yesterday : | 97.06 |  | (b) Today: | 96.97 |  | (c) Rule Curve: |  | 106
.
|  |  |  | Sub Divisional Engineer | [6 empty] | Executive Engineer
|  |  |  | Network Operation Division | [6 empty] | Network Operation Division

## YesterdayGen
2022-09-30
Plant Name | Ghorasal TPP (Unit-1&2) | Ghorasal Repowered CCPP:Unit-3 (GT | Ghorasal Repowered CCPP Unit-4 | Ghorasal TPP Unit-5 | Ghorasal 365 MW CCPP Unit-7 | Ghorashal 108MW PP (Regent) | Ghorashal 78.5 MW PP(MAX) | Haripur 412 MW CCPP | Haripur 360MW CCPP(HPL) | Plant Removed | Haripur GTPP | Meghnaghat 450 MW CCPP(MPL) | Meghnaghat CCPP(Summit) | Meghnaghat 100 MW(IEL) | Madanganj 102 PP(Summit) | Madanganj-55 MW PP(Summit) | Siddhirganj 335 MW CCPP | 210 MW Siddhirgonj TPP | Siddhirgonj 2*120 MW GTPP | Siddhirganj 100 PP(Dutch Bangla) | Gagnagar 102 MW PP (Digital Power) | Kodda 150MW PP | Keraniganj 100 MW PP (Powerpac) | Bosila 108MW PP(CLC) | Pagla (DPA ) | Katpotti 52 MW PP (Sinha) | Kamalaghat 54 MW PP(Banco Energy) | Manikganj 55 MW PP (Northern) | Nababganj 55 MW PP (Southern power ) | Narshingdi 22 MW PP (Doreen) | Summit Ashulia | Summit Madhabdi | Maona 33 MW PP(Summit) | Rupganj 33 MW PP(Summit) | Gazipur 52 MW PP | Tongi 80 MW GTPP | Karnaphuli Hydro PP Unit-1, 2 & 3 | Karnaphuli Hydro PP Unit-4 & 5 | Chattogram TPP-1 | Chattogram TPP-2 | Raozan 25 MW PP | Sikalbaha 225MW CCPP (Gas) | Sikalbaha 225MW CCPP(Oil) | Sikalbaha 150MW GTPP | Sikalbaha 150MW GTPP(Oil) | Plant Removed | Tangail Palli Power Gen 22 MW | Hathazari 100 MW peaking PP | Dohazari -Kalaish 100 MW Peaking | Juldah 100 MW Unit-1 (Acorn) | Chattogram 108 MW PP (ECPV) | Patenga 50MW PP (Baraka) | Barabkunda 22 MW PP (Regent) | Malancha, Ctg. EPZ (United) | Ashuganj TPP Unit- 3 | Ashuganj TPP Unit- 4 | Ashuganj TPP Unit- 5 | Ashuganj 450 MW CCPP(North) | Ashuganj 450 MW CCPP(South) | Ashuganj 225 MW CCPP | Ashuganj 195MW PP (APSCL-United) | Chandpur 150 MW CCPP | Ashuganj 50 MW PP | Ashuganj 55 MW PP (Precision) | Ashuganj 53MW PP (United) | Ashuganj 51 MW PP (Midland) | B.Baria (Aggreko) 85MW | Titas 50 MW Peaking PP | Jangalia 52 MW PP (Lakdanavi) | Feni 22MW PP (Doreen) | Feni 11 MW PP (Doreen) | Jangalia 33MW PP (Summit) | Cumilla 25 MW PP (Summit) | Impoprt (Tripura) | RPCL 210MW CCPP | Jamalpur 95 MW PP(Powerpac) | Tangail 22 MW PP (Doreen) | Sarishabari 3 MW Solar Plant | Fenchugonj CCPP Phase-1 | Fenchugonj CCPP Phase-2 | Fenchugonj 51 MW PP (Barakatullah) | Fenchuganj 44MW (Energyprima) | Kushiara 163 MW CCPP (KP) | Shajibazar 330 MW CCPP | Shahjibazar GTPP Unit- 8 & 9 | Shahjibazar 86MW PP (Shahjibazar) | Shahjibazar 50MW PP (EPL) | Sylhet 225 MW CCPP | Sylhet 20 MW GTPP | Sylhet 50MW PP (EPL) | Sylhet 10MW PP (Desh) | Bibiana-II 341 MW CCPP (Summit) | Shahjahanulla 25 MW PP | Hobiganj 11MW PP Cofidence-E | Daudkandi 200 MW PP (B.Trac) | Kodda 300 MW PP Unit-2 (Summit) | Keranigonj 300 MW PP (APR) | Bramhangoan 100 MW PP (Aggreko) | Mymensingh 200 MW PP (United) | Aurahati 100MW PP (Aggreko) | Kodda 149 MW PP Unit-1 (Summit) | Teknaf 20MW PP (Solartech) | Juldah 100 MW PP Unit-3 (Acorn) | Chandpur 200MW (Desh energy) | Ashuganj 150MW PP (Midland) | Bibiyana-III 400 MW CCPP | Jamalpur 115 MW PP (United) | Gazipur 100 MW PP | Sikalbaha 105 MW PP (Baraka Sikalbaha) | Kaptai 7 MW Solar PP | Anwara 300 MW PP (United) | Jodiac Power | Karnaphuli Power Ltd. | Feni Lanka Power | Chowmuhani 113 MW | Juldah unit-2 (Acorn) | Bibiyana South 400 MW | Meghnaghat 104 MW PP (OPCL) | Sutiakhali 50 MW Solar PP | Manikgonj 162MW PP(MPGL) | Anlima Energy Ltd. | Shahjibazar 100 MW GTPP | Bhairob 54.5 MW | Spectra Solar Plant Ltd. | Chandpur 115(Doreen) | Kanchan Purbachal Power Generation Ltd. | Ashuganj 420 MW CCPP(East) | Mirsharai 150 MW (Oil) | Mirsharai 150 MW (Gas) | EasternBlank | Bheramara (HVDC ) | Bheramara GTPP Unit-3 | Bheramara 410 MW CCPP | Khulna 115 MW PP (KPCL-1 & 3) | Khulna 115 PP MW (KPCL-2) | Khulna 225 MW CCPP | Khulna 60MW | Khulna (Aggreeco) 55MW | Faridpur 50 MW Peaking PP | Gopalganj 100 MW Peaking PP | Noapara 40 MW PP (Khanjahan Ali) | Bhola 225 MW CCPP | Bhola 33 MW PP (Venture) | Barisal 110 MW PP (Summit ) | Barisal GT PP Unit-1& 2 | Baghabari 100 MW GTPP | Baghabari 71 MW GTPP | Baghabari 50 MW Peaking PP | Bera 70 MW Peaking PP | Chapainawabganj 100 MW Peaking PP | Amnura 50 MW PP(Sinha) | Katakhali 50 MW PP (Northern) | Katakhali 50 MW Peaking PP | Natore 52 MW PP (Rajlanka) | Santahar 50 MW Peaking PP | Bogra 22 MW PP (GBB) | Bogura 20 MW PP (Energyprima) | Ullapara 11 MW PP (Summit) | Barapukuria TPP Unit-1 | Barapukuria TPP Unit-2 | Barapukuria 275 MW TPP Unit-3 | Rangpur 20 MW GTPP | Saidpur 20 MW GTPP | Sirajgonj 225MW CCPP Unit-1 (Gas) | Sirajgonj 225MW CCPP Unit-1(Oil) | Sirajgonj 225 MW CCPP Unit-2 (Gas) | Sirajgonj 225 MW CCPP Unit-2 (Oil) | Bhola 95 MW PP (Aggreko) | Noapara 100 MW PP (Bangla Trac) | Sirajgonj 225MW CCPP Unit-3 (Gas) | Sirajgonj 225MW CCPP Unit-3 (Oil) | Sirajgonj 400 MW CCPP Unit-4 | Rupsha 105 MW PP (Orion rupsha) | Baghabari 200 MW PP (Paramount) | Bagura 113 MW PP (Confidence)-2 | Madhumati 100 MW PP | Rangpur 113 MW PP (Confidence) | Sirajgonj 400MW CCPP Unit-4 (Oil) | Sympa Solar Power 8MW | Confidence Power Bogura Unit-1 113 MW | Payra 1320 MW | Bhola Nutan Biddut BD LTD (GAS) | Bhola Nutan Biddut BD LTD (OIL) | United Payra Power Ltd. | Sirajgonj 6.55 MW Solar | Mongla Orion 100 MW Solar PP | Energypac Power Venture Thakurgaon Ltd. | Khulna 330 MW CCPP (OIL) | Khulna 330 MW CCPP (GAS) | Rampal 1320 MW (BIFPCL) | Intraco Solar 30 MW | WesternBlank | Eastern Grid Total | Western Grid Total | Total (MW) | Gas (Public) | HVDC | Gas (Private) | HSD (Private) | HFO (Private) | Coal | Hydro | HSD (Public) | HFO (Public) | Tripura | Solar | Shortage | Water Level
1:00 | 0 | 0 | 210 | 180 | 0 | 91 | 0 | 0 | 167 |  | 0 | 215 | 150 | 41 | 0 | 55 | 237 | 0 | 0 | 47 | 40 | 16 | 0 | 0 | 0 | 0 | 17 | 35 | 35 | 19 | 25 | 26 | 25 | 23 | 48 | 0 | 83 | 70 | 0 | 0 | 25 | 153 | 0 | 0 | 0 |  | 10 | 23 | 17 | 10 | 0 | 0 | 17 | 28 | 0 | 0 | 0 | 300 | 260 | 202 | 8 | 80 | 37 | 20 | 0 | 51 | 0 | 0 | 8 | 21 | 9 | 33 | 21 | 160 | 118 | 0 | 22 | 0 | 43 | 41 | 5 | 0 | 0 | 0 | 65 | 81 | 0 | 220 | 0 | 0 | 10 | 320 | 8 | 0 | 102 | 145 | 225 | 0 | 86 | 95 | 125 | 0 | 11 | 178 | 128 | 399 | 97 | 105 | 98 | 0 | 195 | 36 | 97 | 17 | 103 | 10 | 392 | 17 | 0 | 17 | 107 | 0 | 35 | 0 | 35 | 54 | 0 | 0 | 0 |  | 902 | 0 | 195 | 0 | 0 | 220 | 0 | 0 | 11 | 57 | 0 | 85 | 31 | 32 | 0 | 0 | 0 | 0 | 0 | 9 | 0 | 0 | 16 | 8 | 0 | 18 | 0 | 11 | 80 | 0 | 250 | 0 | 0 | 168 | 0 | 0 | 214 | 0 | 50 | 130 | 0 | 260 | 57 | 171 | 113 | 15 | 56 | 0 | 0 | 113 | 1110 | 220 | 0 | 0 | 0 | 0 | 40 | 0 | 0 | 0 | 0 |  | 7190 | 4642 | 11832 | 3775 | 902 | 1675 | 643 | 2501 | 1440 | 153 | 434 | 363 | 160 | 0 | 1537.1871 | 97.08
2:00 | 0 | 0 | 230 | 180 | 0 | 91 | 0 | 0 | 165 |  | 0 | 215 | 150 | 42 | 0 | 55 | 250 | 0 | 0 | 47 | 40 | 16 | 0 | 0 | 0 | 0 | 17 | 35 | 35 | 19 | 25 | 26 | 25 | 25 | 44 | 0 | 82 | 70 | 0 | 0 | 25 | 154 | 0 | 0 | 0 |  | 11 | 23 | 17 | 10 | 0 | 0 | 17 | 31 | 0 | 0 | 0 | 300 | 260 | 203 | 8 | 81 | 38 | 20 | 0 | 51 | 0 | 0 | 8 | 21 | 9 | 33 | 21 | 156 | 120 | 0 | 22 | 0 | 43 | 41 | 5 | 0 | 0 | 0 | 65 | 10 | 0 | 220 | 0 | 0 | 10 | 310 | 8 | 0 | 102 | 95 | 232 | 0 | 86 | 95 | 133 | 0 | 11 | 179 | 128 | 397 | 97 | 105 | 105 | 0 | 195 | 36 | 105 | 17 | 99 | 10 | 396 | 17 | 0 | 17 | 107 | 0 | 35 | 0 | 35 | 54 | 0 | 0 | 0 |  | 902 | 0 | 200 | 0 | 0 | 222 | 0 | 0 | 11 | 53 | 0 | 85 | 31 | 32 | 0 | 0 | 0 | 0 | 0 | 9 | 0 | 0 | 0 | 8 | 0 | 18 | 0 | 11 | 82 | 0 | 250 | 0 | 0 | 168 | 0 | 0 | 212 | 0 | 50 | 129 | 0 | 269 | 57 | 171 | 113 | 15 | 56 | 0 | 0 | 113 | 1090 | 222 | 0 | 0 | 0 | 0 | 0 | 0 | 0 | 0 | 0 |  | 7123 | 4579 | 11702 | 3822 | 902 | 1606 | 650 | 2429 | 1422 | 152 | 434 | 341 | 156 | 0 | 1472.6768 | 97.08
3:00 | 0 | 0 | 230 | 180 | 0 | 91 | 0 | 0 | 173 |  | 0 | 225 | 148 | 42 | 0 | 55 | 250 | 0 | 0 | 47 | 40 | 16 | 0 | 0 | 0 | 0 | 17 | 35 | 35 | 19 | 25 | 26 | 25 | 25 | 48 | 0 | 80 | 70 | 0 | 0 | 25 | 155 | 0 | 0 | 0 |  | 12 | 23 | 17 | 10 | 0 | 0 | 17 | 21 | 0 | 0 | 0 | 300 | 260 | 204 | 8 | 84 | 38 | 20 | 0 | 51 | 0 | 0 | 8 | 21 | 9 | 33 | 21 | 152 | 120 | 0 | 22 | 0 | 43 | 41 | 5 | 0 | 0 | 0 | 58 | 10 | 0 | 220 | 0 | 0 | 10 | 320 | 8 | 0 | 102 | 95 | 234 | 0 | 86 | 95 | 134 | 0 | 11 | 178 | 128 | 402 | 97 | 105 | 105 | 0 | 196 | 36 | 105 | 17 | 100 | 10 | 394 | 17 | 0 | 17 | 97 | 0 | 35 | 0 | 34 | 54 | 0 | 0 | 0 |  | 908 | 0 | 200 | 0 | 0 | 223 | 0 | 0 | 11 | 53 | 0 | 84 | 30 | 32 | 0 | 0 | 0 | 0 | 0 | 9 | 0 | 0 | 0 | 8 | 0 | 18 | 0 | 11 | 83 | 0 | 250 | 0 | 0 | 169 | 0 | 0 | 212 | 0 | 50 | 130 | 0 | 271 | 57 | 171 | 113 | 15 | 56 | 0 | 0 | 113 | 1080 | 222 | 0 | 0 | 0 | 0 | 0 | 0 | 0 | 0 | 0 |  | 7132 | 4579 | 11711 | 3824 | 908 | 1623 | 652 | 2425 | 1413 | 150 | 435 | 341 | 152 | 0 | 1280.0677 | 97.07
4:00 | 0 | 0 | 230 | 180 | 0 | 91 | 0 | 0 | 170 |  | 0 | 225 | 148 | 41 | 0 | 55 | 255 | 0 | 0 | 47 | 40 | 16 | 0 | 0 | 0 | 0 | 17 | 35 | 35 | 19 | 25 | 26 | 25 | 25 | 49 | 0 | 80 | 70 | 0 | 0 | 25 | 153 | 0 | 0 | 0 |  | 12 | 23 | 17 | 10 | 0 | 0 | 17 | 30 | 0 | 0 | 0 | 300 | 260 | 202 | 8 | 80 | 38 | 20 | 0 | 51 | 0 | 0 | 8 | 21 | 9 | 33 | 21 | 146 | 135 | 0 | 22 | 0 | 43 | 41 | 5 | 0 | 0 | 0 | 57 | 10 | 0 | 220 | 0 | 0 | 10 | 310 | 8 | 0 | 102 | 95 | 233 | 0 | 86 | 96 | 131 | 0 | 11 | 178 | 120 | 403 | 97 | 105 | 105 | 0 | 196 | 36 | 105 | 17 | 103 | 10 | 399 | 17 | 0 | 17 | 107 | 0 | 35 | 0 | 34 | 54 | 0 | 0 | 0 |  | 909 | 0 | 200 | 0 | 0 | 221 | 0 | 0 | 11 | 53 | 0 | 84 | 29 | 16 | 0 | 0 | 0 | 0 | 0 | 9 | 0 | 0 | 0 | 8 | 0 | 18 | 0 | 11 | 82 | 0 | 250 | 0 | 0 | 168 | 0 | 0 | 216 | 0 | 50 | 132 | 0 | 287 | 57 | 171 | 113 | 15 | 56 | 0 | 0 | 113 | 1090 | 220 | 0 | 0 | 0 | 0 | 0 | 0 | 0 | 0 | 0 |  | 7141 | 4589 | 11730 | 3842 | 909 | 1632 | 652 | 2411 | 1422 | 150 | 437 | 345 | 146 | 0 | 1078.2428 | 97.07
5:00 | 0 | 0 | 230 | 180 | 0 | 91 | 0 | 0 | 184 |  | 0 | 225 | 148 | 42 | 0 | 55 | 257 | 0 | 0 | 47 | 40 | 16 | 0 | 0 | 0 | 0 | 17 | 35 | 35 | 19 | 25 | 26 | 25 | 25 | 49 | 0 | 79 | 70 | 0 | 0 | 25 | 155 | 0 | 0 | 0 |  | 12 | 23 | 17 | 10 | 0 | 0 | 17 | 30 | 0 | 0 | 0 | 300 | 260 | 203 | 8 | 80 | 38 | 20 | 0 | 51 | 0 | 0 | 8 | 21 | 9 | 33 | 9 | 148 | 135 | 0 | 22 | 0 | 43 | 41 | 5 | 0 | 0 | 0 | 57 | 10 | 0 | 220 | 0 | 0 | 10 | 270 | 8 | 0 | 102 | 95 | 192 | 0 | 86 | 96 | 134 | 0 | 11 | 179 | 122 | 402 | 97 | 88 | 105 | 0 | 195 | 36 | 105 | 17 | 105 | 10 | 391 | 17 | 0 | 17 | 107 | 0 | 35 | 0 | 35 | 54 | 0 | 0 | 0 |  | 910 | 0 | 210 | 0 | 0 | 224 | 0 | 0 | 11 | 53 | 0 | 85 | 28 | 16 | 0 | 0 | 0 | 0 | 0 | 9 | 0 | 0 | 0 | 8 | 0 | 18 | 0 | 11 | 82 | 0 | 250 | 0 | 0 | 171 | 0 | 0 | 220 | 0 | 50 | 131 | 0 | 298 | 57 | 171 | 113 | 15 | 56 | 0 | 0 | 113 | 1090 | 222 | 0 | 0 | 0 | 0 | 0 | 0 | 0 | 0 | 0 |  | 7051 | 4622 | 11673 | 3839 | 910 | 1618 | 611 | 2403 | 1422 | 149 | 444 | 349 | 148 | 0 | 439.5913 | 97.06
6:00 | 0 | 0 | 230 | 180 | 0 | 88 | 0 | 0 | 180 |  | 0 | 225 | 148 | 41 | 0 | 55 | 256 | 0 | 0 | 47 | 40 | 16 | 0 | 0 | 0 | 0 | 17 | 35 | 35 | 19 | 25 | 26 | 25 | 25 | 41 | 0 | 79 | 70 | 0 | 0 | 25 | 20 | 0 | 0 | 0 |  | 12 | 23 | 17 | 10 | 0 | 0 | 17 | 30 | 0 | 0 | 0 | 300 | 260 | 204 | 8 | 80 | 38 | 20 | 0 | 51 | 0 | 0 | 8 | 21 | 9 | 33 | 21 | 140 | 109 | 0 | 22 | 0 | 43 | 41 | 5 | 0 | 0 | 0 | 58 | 10 | 0 | 220 | 0 | 0 | 10 | 280 | 8 | 0 | 50 | 95 | 143 | 0 | 86 | 95 | 131 | 0 | 11 | 178 | 122 | 402 | 97 | 88 | 105 | 0 | 196 | 36 | 105 | 17 | 107 | 10 | 392 | 17 | 0 | 17 | 107 | 0 | 35 | 0 | 35 | 54 | 0 | 0 | 0 |  | 906 | 0 | 210 | 0 | 0 | 222 | 0 | 0 | 11 | 48 | 0 | 85 | 26 | 16 | 0 | 0 | 0 | 0 | 0 | 9 | 0 | 0 | 0 | 8 | 0 | 18 | 0 | 11 | 82 | 0 | 250 | 0 | 0 | 175 | 0 | 0 | 220 | 0 | 0 | 131 | 0 | 297 | 57 | 50 | 113 | 15 | 56 | 0 | 0 | 113 | 1060 | 221 | 0 | 0 | 0 | 1 | 0 | 0 | 0 | 0 | 0 |  | 6787 | 4411 | 11198 | 3696 | 906 | 1617 | 338 | 2393 | 1392 | 149 | 442 | 344 | 140 | 1 | 232.2369 | 97.06
7:00 | 0 | 0 | 230 | 180 | 0 | 88 | 0 | 0 | 179 |  | 0 | 225 | 148 | 42 | 0 | 55 | 256 | 0 | 0 | 47 | 40 | 16 | 0 | 0 | 0 | 0 | 17 | 35 | 35 | 19 | 25 | 26 | 33 | 25 | 49 | 0 | 79 | 70 | 0 | 0 | 25 | 20 | 0 | 0 | 0 |  | 12 | 23 | 17 | 10 | 0 | 0 | 0 | 37 | 0 | 0 | 0 | 300 | 260 | 204 | 8 | 78 | 38 | 20 | 0 | 51 | 0 | 0 | 8 | 21 | 9 | 33 | 21 | 124 | 85 | 0 | 22 | 0 | 43 | 41 | 5 | 0 | 0 | 0 | 58 | 10 | 0 | 220 | 0 | 0 | 10 | 280 | 8 | 0 | 0 | 95 | 113 | 0 | 86 | 95 | 133 | 1 | 11 | 178 | 129 | 402 | 96 | 90 | 105 | 0 | 196 | 36 | 105 | 17 | 105 | 10 | 399 | 17 | 11 | 17 | 107 | 0 | 35 | 5 | 34 | 54 | 0 | 0 | 0 |  | 911 | 0 | 205 | 0 | 0 | 160 | 0 | 0 | 11 | 48 | 0 | 83 | 20 | 16 | 0 | 0 | 0 | 0 | 0 | 9 | 0 | 0 | 0 | 8 | 0 | 18 | 0 | 11 | 81 | 0 | 250 | 0 | 0 | 176 | 0 | 0 | 150 | 0 | 0 | 134 | 0 | 293 | 57 | 0 | 113 | 15 | 56 | 0 | 1 | 113 | 940 | 222 | 0 | 0 | 0 | 11 | 0 | 0 | 0 | 0 | 5 |  | 6702 | 4117 | 10819 | 3665 | 911 | 1614 | 208 | 2409 | 1271 | 149 | 310 | 274 | 124 | 34 | 0 | 97.05
8:00 | 0 | 0 | 230 | 180 | 0 | 88 | 0 | 0 | 271 |  | 0 | 225 | 150 | 42 | 0 | 55 | 316 | 0 | 0 | 47 | 40 | 16 | 0 | 0 | 0 | 0 | 17 | 35 | 35 | 19 | 25 | 26 | 33 | 21 | 49 | 0 | 79 | 35 | 0 | 0 | 25 | 26 | 0 | 0 | 0 |  | 12 | 23 | 17 | 10 | 0 | 0 | 17 | 35 | 0 | 0 | 0 | 300 | 260 | 205 | 8 | 80 | 35 | 20 | 0 | 51 | 0 | 0 | 8 | 21 | 9 | 24 | 21 | 118 | 72 | 0 | 22 | 1 | 43 | 41 | 5 | 0 | 0 | 0 | 57 | 10 | 0 | 220 | 0 | 0 | 10 | 270 | 0 | 0 | 0 | 95 | 10 | 0 | 86 | 32 | 133 | 2 | 11 | 178 | 129 | 340 | 96 | 88 | 105 | 1 | 195 | 36 | 105 | 17 | 108 | 10 | 345 | 17 | 26 | 17 | 107 | 0 | 35 | 12 | 35 | 53 | 0 | 0 | 0 |  | 910 | 0 | 205 | 0 | 0 | 120 | 0 | 0 | 6 | 48 | 0 | 81 | 20 | 16 | 0 | 0 | 0 | 0 | 0 | 9 | 0 | 0 | 0 | 8 | 0 | 18 | 0 | 11 | 82 | 0 | 250 | 0 | 0 | 176 | 0 | 0 | 130 | 0 | 0 | 134 | 0 | 281 | 57 | 0 | 113 | 15 | 56 | 0 | 2 | 113 | 850 | 184 | 0 | 0 | 2 | 22 | 0 | 0 | 0 | 0 | 14 |  | 6534 | 3933 | 10467 | 3595 | 910 | 1646 | 42 | 2409 | 1182 | 114 | 250 | 249 | 118 | 82 | 0 | 97.05
9:00 | 0 | 0 | 230 | 180 | 0 | 84 | 0 | 0 | 317 |  | 0 | 225 | 150 | 41 | 0 | 0 | 280 | 0 | 0 | 47 | 40 | 16 | 0 | 0 | 0 | 0 | 17 | 35 | 35 | 0 | 25 | 25 | 33 | 21 | 49 | 0 | 79 | 35 | 0 | 0 | 25 | 25 | 0 | 0 | 0 |  | 12 | 23 | 17 | 10 | 0 | 0 | 17 | 37 | 0 | 0 | 0 | 360 | 310 | 195 | 8 | 78 | 38 | 20 | 0 | 51 | 0 | 0 | 8 | 21 | 9 | 25 | 21 | 108 | 71 | 0 | 22 | 1 | 43 | 41 | 5 | 0 | 0 | 0 | 57 | 10 | 0 | 220 | 0 | 0 | 10 | 300 | 0 | 0 | 0 | 95 | 55 | 0 | 86 | 50 | 133 | 3 | 11 | 178 | 127 | 402 | 94 | 88 | 105 | 2 | 195 | 36 | 105 | 17 | 107 | 10 | 399 | 17 | 36 | 72 | 107 | 0 | 35 | 21 | 35 | 50 | 0 | 0 | 0 |  | 910 | 0 | 200 | 0 | 0 | 120 | 0 | 0 | 6 | 47 | 0 | 81 | 19 | 0 | 0 | 0 | 0 | 0 | 0 | 9 | 0 | 0 | 0 | 8 | 0 | 18 | 0 | 11 | 80 | 0 | 250 | 0 | 0 | 177 | 0 | 0 | 130 | 0 | 0 | 133 | 0 | 275 | 57 | 0 | 113 | 15 | 56 | 0 | 4 | 113 | 850 | 220 | 0 | 0 | 4 | 35 | 0 | 0 | 0 | 0 | 22 |  | 6833 | 3963 | 10796 | 3750 | 910 | 1749 | 105 | 2384 | 1180 | 114 | 250 | 248 | 108 | 128 | 0 | 97.04
10:00 | 0 | 0 | 200 | 180 | 0 | 84 | 0 | 0 | 316 |  | 0 | 225 | 150 | 42 | 0 | 0 | 330 | 0 | 0 | 47 | 40 | 16 | 0 | 0 | 0 | 0 | 17 | 35 | 35 | 0 | 25 | 26 | 33 | 16 | 49 | 0 | 79 | 35 | 0 | 0 | 18 | 30 | 0 | 0 | 0 |  | 12 | 23 | 17 | 10 | 0 | 0 | 17 | 20 | 0 | 0 | 0 | 360 | 270 | 178 | 8 | 81 | 38 | 20 | 0 | 51 | 0 | 0 | 8 | 21 | 9 | 25 | 21 | 110 | 70 | 0 | 22 | 2 | 43 | 41 | 5 | 0 | 0 | 0 | 56 | 10 | 0 | 220 | 0 | 0 | 10 | 270 | 0 | 0 | 70 | 95 | 153 | 0 | 86 | 50 | 122 | 3 | 11 | 178 | 124 | 401 | 84 | 88 | 105 | 2 | 196 | 17 | 102 | 17 | 107 | 10 | 390 | 17 | 37 | 72 | 107 | 0 | 35 | 26 | 34 | 54 | 0 | 0 | 0 |  | 911 | 0 | 185 | 0 | 0 | 120 | 0 | 0 | 0 | 37 | 0 | 84 | 19 | 0 | 0 | 0 | 0 | 0 | 0 | 9 | 0 | 0 | 0 | 0 | 0 | 16 | 0 | 11 | 82 | 0 | 250 | 0 | 0 | 174 | 0 | 0 | 130 | 0 | 0 | 131 | 0 | 260 | 57 | 0 | 113 | 15 | 56 | 0 | 5 | 113 | 850 | 169 | 0 | 0 | 4 | 55 | 0 | 0 | 0 | 0 | 29 |  | 6869 | 3885 | 10754 | 3688 | 911 | 1633 | 273 | 2328 | 1182 | 114 | 250 | 232 | 110 | 163 | 0 | 97.04
11:00 | 0 | 0 | 200 | 180 | 0 | 84 | 0 | 0 | 311 |  | 0 | 225 | 150 | 42 | 0 | 0 | 325 | 0 | 0 | 40 | 40 | 16 | 0 | 0 | 0 | 0 | 17 | 35 | 35 | 19 | 25 | 25 | 33 | 16 | 49 | 0 | 79 | 35 | 0 | 0 | 23 | 50 | 0 | 0 | 0 |  | 12 | 23 | 17 | 10 | 0 | 0 | 17 | 35 | 0 | 0 | 0 | 280 | 270 | 176 | 8 | 82 | 37 | 20 | 0 | 51 | 0 | 0 | 8 | 21 | 9 | 25 | 15 | 110 | 69 | 0 | 22 | 2 | 43 | 41 | 5 | 0 | 0 | 0 | 56 | 10 | 0 | 214 | 0 | 0 | 10 | 280 | 0 | 0 | 20 | 95 | 53 | 0 | 86 | 50 | 109 | 7 | 11 | 178 | 120 | 403 | 86 | 88 | 105 | 2 | 196 | 17 | 86 | 17 | 105 | 10 | 380 | 17 | 49 | 72 | 107 | 0 | 35 | 20 | 25 | 46 | 0 | 0 | 0 |  | 911 | 0 | 185 | 0 | 0 | 120 | 0 | 0 | 0 | 30 | 0 | 83 | 19 | 0 | 0 | 0 | 0 | 0 | 0 | 9 | 0 | 0 | 0 | 0 | 0 | 16 | 0 | 11 | 80 | 0 | 250 | 0 | 0 | 173 | 0 | 0 | 130 | 0 | 0 | 129 | 0 | 259 | 57 | 0 | 113 | 15 | 56 | 0 | 6 | 113 | 850 | 214 | 0 | 0 | 4 | 98 | 19 | 0 | 0 | 0 | 28 |  | 6627 | 3978 | 10605 | 3614 | 911 | 1697 | 123 | 2295 | 1180 | 114 | 250 | 225 | 110 | 216 | 557 | 97.03
12:00 | 0 | 0 | 230 | 180 | 0 | 75 | 0 | 0 | 281 |  | 0 | 225 | 138 | 41 | 0 | 0 | 322 | 0 | 0 | 40 | 40 | 16 | 0 | 0 | 0 | 0 | 17 | 35 | 35 | 19 | 25 | 25 | 33 | 16 | 48 | 0 | 79 | 35 | 0 | 0 | 25 | 82 | 0 | 0 | 0 |  | 12 | 23 | 17 | 10 | 0 | 0 | 17 | 35 | 0 | 0 | 0 | 280 | 270 | 193 | 8 | 81 | 36 | 20 | 0 | 51 | 0 | 0 | 8 | 21 | 9 | 25 | 15 | 142 | 38 | 0 | 20 | 2 | 43 | 41 | 5 | 0 | 0 | 0 | 55 | 10 | 0 | 214 | 0 | 0 | 10 | 300 | 0 | 0 | 90 | 95 | 153 | 0 | 96 | 50 | 117 | 9 | 11 | 178 | 117 | 403 | 86 | 88 | 105 | 1 | 196 | 17 | 104 | 17 | 97 | 10 | 380 | 17 | 46 | 72 | 107 | 0 | 35 | 25 | 35 | 46 | 0 | 0 | 0 |  | 911 | 0 | 185 | 0 | 0 | 120 | 0 | 0 | 0 | 30 | 0 | 81 | 19 | 0 | 0 | 0 | 0 | 0 | 0 | 9 | 0 | 0 | 0 | 0 | 0 | 16 | 0 | 11 | 79 | 0 | 250 | 0 | 0 | 172 | 0 | 0 | 130 | 0 | 0 | 128 | 0 | 259 | 57 | 0 | 113 | 15 | 56 | 0 | 7 | 113 | 880 | 216 | 0 | 0 | 3 | 81 | 30 | 0 | 0 | 0 | 22 |  | 6876 | 3993 | 10869 | 3650 | 911 | 1668 | 293 | 2341 | 1209 | 114 | 250 | 225 | 142 | 196 | 723 | 97.03
13:00 | 0 | 0 | 230 | 180 | 0 | 75 | 0 | 0 | 258 |  | 0 | 225 | 115 | 46 | 0 | 0 | 313 | 0 | 0 | 48 | 48 | 52 | 0 | 0 | 0 | 0 | 17 | 35 | 35 | 19 | 25 | 20 | 33 | 16 | 48 | 0 | 82 | 35 | 0 | 0 | 25 | 182 | 0 | 0 | 0 |  | 12 | 23 | 17 | 10 | 0 | 0 | 17 | 30 | 0 | 0 | 0 | 280 | 270 | 193 | 8 | 80 | 35 | 20 | 0 | 51 | 0 | 0 | 8 | 21 | 9 | 33 | 15 | 154 | 34 | 0 | 22 | 2 | 43 | 41 | 5 | 0 | 0 | 0 | 51 | 10 | 0 | 200 | 0 | 0 | 10 | 290 | 0 | 0 | 100 | 95 | 100 | 0 | 94 | 50 | 118 | 9 | 11 | 178 | 119 | 377 | 94 | 88 | 105 | 0 | 196 | 17 | 105 | 17 | 99 | 10 | 388 | 17 | 48 | 72 | 107 | 0 | 35 | 20 | 35 | 52 | 0 | 0 | 0 |  | 912 | 0 | 190 | 0 | 0 | 190 | 0 | 0 | 0 | 30 | 0 | 81 | 22 | 0 | 0 | 0 | 0 | 0 | 0 | 9 | 0 | 0 | 0 | 0 | 0 | 16 | 0 | 11 | 80 | 0 | 249 | 0 | 0 | 170 | 0 | 0 | 164 | 0 | 10 | 127 | 0 | 243 | 57 | 9 | 113 | 15 | 56 | 0 | 7 | 113 | 970 | 220 | 0 | 0 | 4 | 92 | 36 | 0 | 0 | 0 | 33 |  | 6912 | 4229 | 11141 | 3706 | 912 | 1598 | 269 | 2386 | 1299 | 117 | 354 | 295 | 154 | 215 | 664 | 97.02
14:00 | 0 | 0 | 230 | 180 | 0 | 76 | 0 | 0 | 257 |  | 0 | 225 | 115 | 49 | 0 | 0 | 322 | 0 | 0 | 56 | 48 | 128 | 0 | 0 | 0 | 0 | 17 | 35 | 35 | 19 | 25 | 20 | 33 | 16 | 48 | 0 | 83 | 35 | 0 | 0 | 25 | 213 | 0 | 0 | 0 |  | 12 | 23 | 17 | 10 | 0 | 0 | 17 | 35 | 0 | 0 | 0 | 280 | 250 | 198 | 8 | 81 | 36 | 20 | 0 | 51 | 0 | 0 | 8 | 21 | 9 | 25 | 15 | 156 | 35 | 0 | 22 | 1 | 43 | 41 | 0 | 5 | 0 | 0 | 50 | 10 | 0 | 200 | 0 | 0 | 10 | 275 | 0 | 0 | 10 | 95 | 151 | 0 | 76 | 25 | 118 | 7 | 11 | 178 | 110 | 395 | 105 | 88 | 105 | 1 | 196 | 17 | 105 | 17 | 105 | 10 | 375 | 46 | 35 | 72 | 107 | 0 | 35 | 12 | 34 | 54 | 0 | 0 | 0 |  | 912 | 0 | 190 | 0 | 0 | 190 | 0 | 0 | 0 | 30 | 0 | 81 | 23 | 0 | 0 | 0 | 0 | 0 | 0 | 9 | 0 | 8 | 0 | 0 | 0 | 15 | 0 | 11 | 79 | 0 | 249 | 0 | 0 | 168 | 0 | 0 | 180 | 0 | 10 | 127 | 0 | 248 | 57 | 10 | 113 | 15 | 56 | 0 | 6 | 113 | 990 | 186 | 0 | 0 | 2 | 88 | 17 | 0 | 0 | 0 | 10 |  | 6949 | 4193 | 11142 | 3728 | 912 | 1559 | 206 | 2406 | 1318 | 118 | 370 | 387 | 156 | 162 | 596 | 97.02
15:00 | 0 | 0 | 230 | 180 | 0 | 75 | 0 | 0 | 257 |  | 0 | 225 | 132 | 49 | 0 | 0 | 320 | 0 | 0 | 56 | 48 | 128 | 0 | 0 | 0 | 0 | 17 | 35 | 35 | 19 | 25 | 20 | 33 | 16 | 48 | 0 | 83 | 70 | 0 | 0 | 25 | 228 | 0 | 0 | 0 |  | 12 | 23 | 17 | 10 | 0 | 0 | 17 | 36 | 0 | 0 | 0 | 280 | 250 | 198 | 8 | 80 | 36 | 20 | 0 | 51 | 0 | 0 | 8 | 21 | 9 | 25 | 15 | 166 | 35 | 0 | 22 | 1 | 43 | 41 | 0 | 5 | 0 | 0 | 56 | 10 | 0 | 200 | 0 | 0 | 10 | 280 | 0 | 0 | 100 | 95 | 133 | 0 | 85 | 50 | 115 | 5 | 11 | 176 | 110 | 377 | 95 | 88 | 105 | 1 | 196 | 17 | 105 | 17 | 105 | 10 | 388 | 53 | 18 | 72 | 104 | 0 | 35 | 12 | 28 | 54 | 0 | 0 | 0 |  | 912 | 0 | 185 | 0 | 0 | 215 | 0 | 0 | 0 | 30 | 0 | 81 | 23 | 16 | 0 | 0 | 0 | 0 | 0 | 9 | 0 | 8 | 0 | 0 | 0 | 13 | 0 | 11 | 72 | 0 | 249 | 0 | 0 | 168 | 0 | 0 | 186 | 0 | 50 | 127 | 0 | 241 | 57 | 28 | 113 | 15 | 56 | 0 | 5 | 113 | 970 | 215 | 0 | 0 | 3 | 62 | 32 | 0 | 0 | 0 | 21 |  | 7099 | 4286 | 11385 | 3736 | 912 | 1601 | 361 | 2429 | 1291 | 153 | 401 | 393 | 166 | 128 | 526 | 97.01
16:00 | 0 | 0 | 225 | 180 | 0 | 73 | 0 | 0 | 258 |  | 0 | 225 | 136 | 49 | 0 | 0 | 318 | 0 | 0 | 56 | 48 | 128 | 0 | 0 | 0 | 0 | 17 | 35 | 35 | 19 | 25 | 20 | 33 | 16 | 48 | 0 | 79 | 70 | 0 | 0 | 25 | 229 | 0 | 0 | 0 |  | 12 | 31 | 17 | 10 | 0 | 0 | 17 | 38 | 0 | 0 | 0 | 280 | 250 | 200 | 8 | 80 | 33 | 20 | 0 | 51 | 0 | 0 | 8 | 21 | 9 | 25 | 15 | 164 | 42 | 0 | 22 | 1 | 43 | 41 | 0 | 5 | 0 | 0 | 56 | 10 | 0 | 200 | 0 | 0 | 10 | 290 | 0 | 0 | 100 | 95 | 163 | 0 | 84 | 50 | 115 | 7 | 11 | 176 | 112 | 402 | 95 | 88 | 105 | 1 | 196 | 25 | 105 | 17 | 108 | 10 | 390 | 53 | 10 | 72 | 89 | 0 | 35 | 7 | 28 | 53 | 0 | 0 | 0 |  | 911 | 0 | 185 | 0 | 0 | 218 | 0 | 0 | 0 | 30 | 0 | 81 | 20 | 16 | 0 | 0 | 0 | 0 | 0 | 9 | 0 | 34 | 0 | 0 | 0 | 15 | 0 | 11 | 50 | 0 | 249 | 0 | 0 | 168 | 0 | 0 | 210 | 0 | 10 | 127 | 0 | 240 | 57 | 60 | 113 | 15 | 56 | 0 | 4 | 113 | 940 | 217 | 0 | 0 | 1 | 27 | 35 | 0 | 0 | 0 | 13 |  | 7158 | 4235 | 11393 | 3763 | 911 | 1616 | 383 | 2454 | 1239 | 149 | 428 | 425 | 164 | 71 | 222 | 97.01
17:00 | 0 | 0 | 222 | 180 | 0 | 73 | 0 | 0 | 246 |  | 0 | 225 | 143 | 49 | 0 | 20 | 317 | 0 | 0 | 56 | 48 | 64 | 0 | 0 | 0 | 0 | 35 | 35 | 35 | 19 | 25 | 20 | 33 | 21 | 48 | 0 | 80 | 70 | 0 | 0 | 25 | 229 | 0 | 0 | 0 |  | 12 | 31 | 17 | 10 | 0 | 0 | 17 | 38 | 0 | 0 | 0 | 280 | 250 | 202 | 8 | 80 | 33 | 20 | 0 | 51 | 0 | 0 | 8 | 21 | 9 | 25 | 15 | 136 | 41 | 0 | 22 | 0 | 43 | 41 | 0 | 5 | 0 | 0 | 57 | 10 | 0 | 200 | 0 | 0 | 10 | 300 | 0 | 0 | 50 | 100 | 100 | 0 | 85 | 25 | 115 | 2 | 11 | 177 | 118 | 404 | 96 | 105 | 105 | 0 | 196 | 36 | 105 | 17 | 115 | 10 | 380 | 46 | 4 | 82 | 94 | 0 | 35 | 3 | 87 | 54 | 0 | 0 | 0 |  | 912 | 0 | 185 | 0 | 16 | 150 | 0 | 0 | 0 | 30 | 0 | 82 | 20 | 16 | 0 | 0 | 0 | 0 | 0 | 9 | 0 | 34 | 0 | 0 | 0 | 15 | 0 | 11 | 0 | 0 | 249 | 0 | 0 | 169 | 0 | 0 | 150 | 0 | 10 | 127 | 0 | 240 | 57 | 10 | 113 | 15 | 56 | 0 | 3 | 113 | 900 | 210 | 0 | 0 | 0 | 6 | 75 | 0 | 0 | 0 | 4 |  | 7067 | 3987 | 11054 | 3760 | 912 | 1614 | 195 | 2665 | 1149 | 150 | 300 | 301 | 136 | 22 | 0 | 97.01
18:00 | 0 | 0 | 232 | 180 | 0 | 53 | 0 | 0 | 235 |  | 0 | 225 | 144 | 66 | 0 | 30 | 302 | 0 | 0 | 60 | 65 | 110 | 0 | 0 | 0 | 0 | 54 | 35 | 35 | 19 | 25 | 22 | 33 | 21 | 48 | 0 | 80 | 70 | 0 | 0 | 25 | 223 | 0 | 0 | 0 |  | 12 | 31 | 34 | 10 | 0 | 0 | 17 | 38 | 0 | 0 | 0 | 280 | 250 | 194 | 8 | 82 | 33 | 20 | 0 | 51 | 0 | 0 | 8 | 21 | 9 | 25 | 15 | 112 | 41 | 0 | 22 | 0 | 43 | 41 | 0 | 5 | 0 | 0 | 60 | 50 | 0 | 200 | 0 | 0 | 10 | 280 | 0 | 0 | 100 | 243 | 163 | 0 | 131 | 94 | 121 | 0 | 11 | 177 | 122 | 404 | 96 | 105 | 105 | 0 | 196 | 36 | 105 | 17 | 114 | 10 | 380 | 53 | 0 | 162 | 107 | 0 | 35 | 0 | 115 | 53 | 0 | 0 | 0 |  | 911 | 0 | 185 | 0 | 0 | 190 | 0 | 0 | 40 | 34 | 0 | 81 | 26 | 16 | 0 | 0 | 0 | 24 | 0 | 39 | 0 | 34 | 24 | 1 | 15 | 17 | 0 | 11 | 0 | 0 | 249 | 0 | 0 | 168 | 0 | 0 | 155 | 0 | 32 | 126 | 0 | 254 | 57 | 3 | 79 | 32 | 56 | 0 | 0 | 94 | 900 | 217 | 0 | 0 | 0 | 0 | 54 | 0 | 0 | 0 | 0 |  | 7649 | 4124 | 11773 | 3745 | 911 | 1633 | 392 | 2985 | 1149 | 150 | 345 | 506 | 112 | 0 | 0 | 97.01
18:30 | 0 | 0 | 0 | 0 | 0 | 0 | 0 | 0 | 0 |  | 0 | 0 | 0 | 0 | 0 | 0 | 0 | 0 | 0 | 0 | 0 | 0 | 0 | 0 | 0 | 0 | 0 | 0 | 0 | 0 | 0 | 0 | 0 | 0 | 0 | 0 | 0 | 0 | 0 | 0 | 0 | 0 | 0 | 0 | 0 |  | 0 | 0 | 0 | 0 | 0 | 0 | 0 | 0 | 0 | 0 | 0 | 0 | 0 | 0 | 0 | 0 | 0 | 0 | 0 | 0 | 0 | 0 | 0 | 0 | 0 | 0 | 0 | 0 | 0 | 0 | 0 | 0 | 0 | 0 | 0 | 0 | 0 | 0 | 0 | 0 | 0 | 0 | 0 | 0 | 0 | 0 | 0 | 0 | 0 | 0 | 0 | 0 | 0 | 0 | 0 | 0 | 0 | 0 | 0 | 0 | 0 | 0 | 0 | 0 | 0 | 0 | 0 | 0 | 0 | 0 | 0 | 0 | 0 | 0 | 0 | 0 | 0 | 0 | 0 | 0 | 0 | 0 | 0 |  | 0 | 0 | 0 | 0 | 0 | 0 | 0 | 0 | 0 | 0 | 0 | 0 | 0 | 0 | 0 | 0 | 0 | 0 | 0 | 0 | 0 | 0 | 0 | 0 | 0 | 0 | 0 | 0 | 0 | 0 | 0 | 0 | 0 | 0 | 0 | 0 | 0 | 0 | 0 | 0 | 0 | 0 | 0 | 0 | 0 | 0 | 0 | 0 | 0 | 0 | 0 | 0 | 0 | 0 | 0 | 0 | 0 | 0 | 0 | 0 | 0 |  | 0 | 0 | 0 | 0 | 0 | 0 | 0 | 0 | 0 | 0 | 0 | 0 | 0 | 0 | 0 | 0
19:00 | 0 | 0 | 230 | 180 | 0 | 53 | 0 | 0 | 227 |  | 0 | 225 | 144 | 81 | 0 | 40 | 283 | 0 | 0 | 85 | 92 | 127 | 0 | 0 | 0 | 0 | 54 | 55 | 55 | 19 | 25 | 24 | 33 | 21 | 48 | 0 | 80 | 70 | 0 | 0 | 25 | 226 | 0 | 0 | 0 |  | 12 | 31 | 51 | 10 | 0 | 0 | 17 | 37 | 0 | 0 | 0 | 280 | 250 | 196 | 8 | 81 | 36 | 40 | 0 | 51 | 0 | 0 | 8 | 21 | 9 | 25 | 15 | 102 | 70 | 0 | 22 | 0 | 43 | 41 | 0 | 5 | 0 | 0 | 62 | 81 | 0 | 214 | 0 | 0 | 10 | 290 | 8 | 0 | 100 | 273 | 186 | 0 | 149 | 96 | 132 | 0 | 11 | 177 | 125 | 397 | 97 | 105 | 105 | 0 | 280 | 36 | 105 | 17 | 113 | 10 | 384 | 53 | 0 | 162 | 107 | 0 | 35 | 0 | 115 | 53 | 0 | 0 | 0 |  | 911 | 0 | 195 | 0 | 16 | 218 | 0 | 0 | 50 | 34 | 0 | 81 | 27 | 16 | 0 | 0 | 0 | 24 | 0 | 84 | 0 | 42 | 26 | 8 | 26 | 17 | 0 | 11 | 0 | 0 | 249 | 0 | 0 | 168 | 0 | 0 | 210 | 0 | 50 | 127 | 0 | 254 | 86 | 126 | 113 | 32 | 56 | 0 | 0 | 113 | 1070 | 217 | 0 | 0 | 0 | 0 | 75 | 0 | 0 | 0 | 0 |  | 8051 | 4732 | 12783 | 3794 | 911 | 1686 | 558 | 3382 | 1319 | 150 | 428 | 663 | 102 | 0 | 0 | 0
19:30 | 0 | 0 | 230 | 180 | 0 | 53 | 0 | 0 | 222 |  | 0 | 225 | 144 | 84 | 0 | 40 | 282 | 0 | 0 | 87 | 92 | 128 | 0 | 0 | 0 | 0 | 54 | 55 | 55 | 19 | 25 | 0 | 33 | 22 | 48 | 0 | 80 | 70 | 0 | 0 | 25 | 225 | 0 | 0 | 0 |  | 12 | 16 | 51 | 10 | 0 | 0 | 17 | 37 | 0 | 0 | 0 | 280 | 250 | 192 | 8 | 82 | 36 | 40 | 0 | 51 | 0 | 0 | 16 | 21 | 9 | 25 | 15 | 112 | 70 | 0 | 22 | 0 | 43 | 41 | 0 | 5 | 0 | 0 | 61 | 81 | 0 | 220 | 0 | 0 | 10 | 330 | 8 | 0 | 100 | 273 | 227 | 0 | 149 | 94 | 133 | 0 | 11 | 178 | 128 | 384 | 97 | 105 | 105 | 0 | 280 | 36 | 105 | 17 | 113 | 10 | 383 | 53 | 0 | 162 | 107 | 0 | 35 | 0 | 115 | 54 | 0 | 0 | 0 |  | 911 | 0 | 195 | 0 | 16 | 215 | 0 | 0 | 33 | 34 | 0 | 81 | 27 | 16 | 0 | 0 | 0 | 24 | 0 | 84 | 0 | 42 | 32 | 8 | 26 | 22 | 0 | 11 | 0 | 0 | 249 | 0 | 0 | 169 | 0 | 0 | 205 | 0 | 50 | 127 | 0 | 266 | 94 | 173 | 113 | 32 | 56 | 0 | 0 | 113 | 1090 | 217 | 0 | 0 | 0 | 0 | 75 | 0 | 0 | 0 | 0 |  | 8103 | 4806 | 12909 | 3758 | 911 | 1738 | 644 | 3409 | 1339 | 150 | 420 | 633 | 112 | 0 | 0 | 0
20:00 | 0 | 0 | 230 | 180 | 0 | 53 | 0 | 0 | 223 |  | 0 | 225 | 150 | 83 | 0 | 40 | 288 | 0 | 0 | 87 | 92 | 130 | 0 | 0 | 0 | 0 | 54 | 55 | 55 | 19 | 25 | 0 | 33 | 24 | 48 | 0 | 80 | 70 | 0 | 0 | 25 | 228 | 0 | 0 | 0 |  | 12 | 23 | 51 | 10 | 0 | 0 | 17 | 36 | 0 | 0 | 0 | 280 | 250 | 198 | 8 | 81 | 36 | 45 | 0 | 51 | 0 | 0 | 16 | 21 | 9 | 25 | 15 | 118 | 97 | 0 | 22 | 0 | 43 | 41 | 0 | 5 | 0 | 0 | 62 | 81 | 0 | 220 | 0 | 0 | 10 | 320 | 8 | 0 | 100 | 275 | 231 | 0 | 149 | 97 | 134 | 0 | 11 | 177 | 127 | 392 | 97 | 105 | 105 | 0 | 285 | 36 | 105 | 17 | 113 | 10 | 392 | 54 | 0 | 162 | 107 | 0 | 35 | 0 | 115 | 54 | 0 | 0 | 0 |  | 911 | 0 | 195 | 0 | 16 | 219 | 0 | 0 | 33 | 35 | 0 | 82 | 28 | 16 | 0 | 0 | 0 | 24 | 0 | 84 | 0 | 42 | 32 | 8 | 26 | 22 | 0 | 11 | 0 | 0 | 249 | 0 | 0 | 169 | 0 | 0 | 199 | 0 | 50 | 127 | 0 | 264 | 94 | 173 | 113 | 32 | 56 | 0 | 0 | 113 | 1100 | 219 | 0 | 0 | 0 | 0 | 75 | 0 | 0 | 0 | 0 |  | 8193 | 4817 | 13010 | 3820 | 911 | 1740 | 651 | 3415 | 1349 | 150 | 418 | 637 | 118 | 0 | 0 | 97
21:00 | 0 | 0 | 230 | 180 | 0 | 52 | 0 | 0 | 215 |  | 0 | 225 | 150 | 83 | 0 | 40 | 276 | 0 | 0 | 84 | 92 | 130 | 0 | 0 | 0 | 0 | 54 | 35 | 35 | 19 | 25 | 24 | 33 | 24 | 48 | 0 | 80 | 70 | 0 | 0 | 25 | 226 | 0 | 0 | 0 |  | 12 | 31 | 51 | 10 | 0 | 0 | 17 | 37 | 0 | 0 | 0 | 280 | 260 | 192 | 8 | 83 | 36 | 45 | 0 | 51 | 0 | 0 | 8 | 21 | 9 | 25 | 15 | 124 | 101 | 0 | 22 | 0 | 43 | 41 | 0 | 5 | 0 | 0 | 60 | 81 | 0 | 220 | 0 | 0 | 10 | 320 | 8 | 0 | 100 | 275 | 232 | 0 | 149 | 96 | 132 | 0 | 11 | 179 | 127 | 381 | 97 | 105 | 105 | 0 | 268 | 36 | 105 | 17 | 115 | 10 | 380 | 53 | 0 | 162 | 107 | 0 | 35 | 0 | 115 | 54 | 0 | 0 | 0 |  | 911 | 0 | 195 | 0 | 16 | 216 | 0 | 0 | 22 | 35 | 0 | 81 | 31 | 16 | 0 | 0 | 0 | 24 | 0 | 84 | 0 | 34 | 32 | 8 | 26 | 22 | 0 | 11 | 0 | 0 | 250 | 0 | 0 | 169 | 0 | 0 | 198 | 0 | 50 | 128 | 0 | 264 | 94 | 173 | 113 | 32 | 56 | 0 | 0 | 113 | 1120 | 219 | 0 | 0 | 0 | 0 | 75 | 0 | 0 | 0 | 0 |  | 8127 | 4818 | 12945 | 3815 | 911 | 1735 | 651 | 3340 | 1370 | 150 | 414 | 633 | 124 | 0 | 0 | 0
22:00 | 0 | 0 | 230 | 180 | 0 | 52 | 0 | 0 | 211 |  | 0 | 225 | 150 | 83 | 0 | 40 | 274 | 0 | 0 | 87 | 92 | 64 | 0 | 0 | 0 | 0 | 54 | 35 | 35 | 19 | 25 | 24 | 33 | 24 | 48 | 0 | 80 | 70 | 0 | 0 | 25 | 227 | 0 | 0 | 0 |  | 12 | 29 | 51 | 10 | 0 | 2 | 17 | 37 | 0 | 0 | 0 | 280 | 260 | 198 | 8 | 81 | 36 | 45 | 0 | 51 | 0 | 10 | 8 | 21 | 9 | 25 | 15 | 120 | 129 | 0 | 22 | 0 | 43 | 41 | 0 | 5 | 0 | 0 | 62 | 81 | 0 | 220 | 0 | 0 | 10 | 310 | 8 | 0 | 100 | 276 | 226 | 0 | 149 | 96 | 132 | 0 | 11 | 177 | 127 | 404 | 97 | 105 | 105 | 0 | 268 | 36 | 105 | 17 | 114 | 10 | 385 | 54 | 0 | 162 | 107 | 0 | 35 | 0 | 115 | 53 | 0 | 0 | 0 |  | 911 | 0 | 200 | 0 | 16 | 220 | 0 | 0 | 21 | 35 | 0 | 82 | 33 | 32 | 0 | 0 | 0 | 24 | 0 | 84 | 0 | 34 | 24 | 8 | 24 | 21 | 0 | 11 | 0 | 0 | 250 | 0 | 0 | 169 | 0 | 0 | 209 | 0 | 50 | 128 | 0 | 270 | 94 | 173 | 113 | 32 | 56 | 0 | 0 | 113 | 1120 | 219 | 0 | 0 | 0 | 0 | 75 | 0 | 0 | 0 | 0 |  | 8109 | 4851 | 12960 | 3882 | 911 | 1728 | 645 | 3359 | 1370 | 150 | 429 | 575 | 120 | 0 | 0 | 97
23:00 | 0 | 0 | 230 | 180 | 0 | 52 | 0 | 0 | 214 |  | 0 | 225 | 150 | 84 | 0 | 40 | 275 | 0 | 0 | 88 | 48 | 48 | 0 | 0 | 0 | 0 | 54 | 35 | 35 | 19 | 25 | 26 | 33 | 24 | 48 | 0 | 81 | 70 | 0 | 0 | 25 | 228 | 0 | 0 | 0 |  | 12 | 29 | 51 | 10 | 0 | 35 | 17 | 38 | 0 | 0 | 0 | 280 | 260 | 202 | 8 | 81 | 36 | 45 | 0 | 51 | 0 | 23 | 8 | 21 | 9 | 25 | 15 | 124 | 125 | 0 | 22 | 0 | 43 | 41 | 0 | 5 | 0 | 0 | 66 | 81 | 0 | 220 | 0 | 0 | 10 | 290 | 8 | 0 | 100 | 270 | 110 | 0 | 149 | 97 | 149 | 0 | 11 | 178 | 130 | 403 | 97 | 105 | 105 | 0 | 195 | 36 | 105 | 17 | 115 | 10 | 395 | 37 | 0 | 162 | 107 | 0 | 35 | 0 | 113 | 54 | 0 | 0 | 0 |  | 910 | 0 | 200 | 0 | 16 | 221 | 0 | 0 | 21 | 35 | 0 | 84 | 33 | 32 | 0 | 0 | 0 | 24 | 0 | 54 | 0 | 34 | 24 | 8 | 24 | 21 | 0 | 11 | 0 | 0 | 250 | 0 | 0 | 170 | 0 | 0 | 216 | 0 | 50 | 129 | 0 | 276 | 94 | 172 | 113 | 32 | 56 | 0 | 0 | 113 | 1100 | 220 | 0 | 0 | 0 | 0 | 75 | 0 | 0 | 0 | 0 |  | 7913 | 4818 | 12731 | 3903 | 910 | 1719 | 529 | 3275 | 1350 | 151 | 437 | 549 | 124 | 0 | 0 | 97
24:00 | 0 | 0 | 230 | 180 | 0 | 52 | 0 | 0 | 213 |  | 0 | 225 | 150 | 46 | 0 | 40 | 270 | 0 | 0 | 53 | 48 | 48 | 0 | 0 | 0 | 0 | 17 | 35 | 35 | 19 | 25 | 26 | 33 | 29 | 48 | 0 | 81 | 70 | 0 | 0 | 25 | 228 | 0 | 0 | 0 |  | 12 | 0 | 51 | 10 | 0 | 45 | 17 | 38 | 0 | 0 | 0 | 300 | 270 | 200 | 8 | 81 | 36 | 30 | 0 | 51 | 0 | 23 | 8 | 21 | 9 | 25 | 15 | 116 | 125 | 0 | 22 | 0 | 43 | 41 | 0 | 5 | 0 | 0 | 65 | 81 | 0 | 220 | 0 | 0 | 10 | 320 | 8 | 0 | 100 | 268 | 105 | 0 | 85 | 97 | 149 | 0 | 11 | 176 | 132 | 397 | 96 | 105 | 90 | 0 | 195 | 36 | 105 | 0 | 107 | 10 | 393 | 17 | 0 | 26 | 107 | 0 | 35 | 0 | 52 | 54 | 0 | 0 | 0 |  | 912 | 0 | 202 | 0 | 16 | 220 | 0 | 0 | 21 | 35 | 0 | 83 | 32 | 32 | 0 | 0 | 0 | 24 | 0 | 32 | 0 | 34 | 24 | 8 | 24 | 19 | 0 | 11 | 0 | 0 | 250 | 0 | 0 | 171 | 0 | 0 | 212 | 0 | 50 | 129 | 0 | 275 | 57 | 173 | 113 | 15 | 56 | 0 | 0 | 113 | 1080 | 220 | 0 | 0 | 0 | 0 | 0 | 0 | 0 | 0 | 0 |  | 7480 | 4643 | 12123 | 3924 | 912 | 1729 | 525 | 2722 | 1330 | 151 | 432 | 494 | 116 | 0 | 0 | 97
KWH | 0 | 0 | 5393000 | 4221000 | 0 | 1790863 | 0 | 0 | 5510000 |  | 0 | 4976400 | 3447825 | 1272960 | 0 | 765636 | 6943076 | 0 | 0 | 1365782 | 1279440 | 1298880 | 0 | 0 | 0 | 0 | 661536 | 911787 | 908574 | 388404 | 600000 | 568800 | 756500 | 517500 | 1143360 | 0 | 2037464 | 1448000 | 0 | 0 | 584163 | 3483789 | 0 | 0 | 0 |  | 294720 | 577584 | 628274 | 259440 | 0 | 82560 | 381744 | 789600 | 0 | 0 | 0 | 7553900 | 6433000 | 4785000 | 217454 | 1918730 | 852624 | 661920 | 0 | 1177250 | 0 | 44208 | 210422 | 506916 | 210060 | 678000 | 404720 | 3258240 | 1874880 | 0 | 494172 | 13000 | 1014000 | 989068 | 72000 | 74232 | 0 | 0 | 1398720 | 779520 | 0 | 5158900 | 0 | 0 | 239580 | 7315000 | 103152 | 0 | 1727808 | 3585491 | 3588471 | 0 | 2392800 | 1681406 | 3094850 | 49410 | 255360 | 4276800 | 2959055 | 9398000 | 2264400 | 2318400 | 2504909 | 11758 | 5005636 | 780084 | 2529999 | 402420 | 2582160 | 250560 | 9204800 | 765120 | 323220 | 1764000 | 2539200 | 0 | 885600 | 170671 | 1370880 | 1277640 | 0 | 0 | 0 |  | 21998545 | 0 | 4807584 | 0 | 108480 | 4610880 | 0 | 0 | 272640 | 954752 | 0 | 1981872 | 608690 | 382272 | 0 | 0 | 0 | 145376 | 0 | 608040 | 0 | 322154 | 162202 | 122669 | 169100 | 399120 | 0 | 263900 | 1304727 | 0 | 6063300 | 0 | 0 | 4321273 | 0 | 0 | 4617736 | 0 | 700800 | 3349755 | 0 | 6399018 | 1535520 | 2200807 | 2698848 | 513504 | 1346937 | 0 | 46485 | 2691456 | 26069100 | 5120427 | 0 | 0 | 32820 | 558720 | 753600 | 0 | 0 | 0 | 216100 |  | 173688237 | 108459209 | 282147446 | 90956839 | 21998545 | 39578899 | 9899292 | 64021184 | 33437127 | 3485464 | 9228616 | 4861056 | 3258240 | 1422184 | 0
Fuel Cost | 0 | 0 | 7873780 | 6289290 | 0 | 2381847.79 | 0 | 0 | 5950800 |  | 0 | 5424276 | 3827085.75 | 14231692.8 | 0 | 10144677 | 7776245.12 | 0 | 0 | 19967732.84 | 18001720.8 | 21054844.8 | 0 | 0 | 0 | 0 | 8414737.92 | 12309124.5 | 12183977.34 | 291303 | 450000 | 0 | 0 | 0 | 19448553.6 | 0 | 550115.28 | 390960 | 0 | 0 | 9551065.05 | 3623140.56 | 0 | 0 | 0 |  | 3846096 | 9634101.12 | 10693223.48 | 3505034.4 | 0 | 955219.2 | 484814.88 | 2629368 | 0 | 0 | 0 | 8384829 | 7011970 | 5550600 | 280515.66 | 2340850.6 | 963465.12 | 986260.8 | 0 | 1966007.5 | 0 | 763472.16 | 2830175.9 | 694474.92 | 157545 | 1186500 | 303540 | 23394163.2 | 2043619.2 | 0 | 672073.92 | 207220 | 1389180 | 1305569.76 | 125280 | 128421.36 | 0 | 0 | 2713516.8 | 1777305.6 | 0 | 5210489 | 0 | 0 | 474368.4 | 7315000 | 77364 | 0 | 36214855.68 | 48941952.15 | 75214352.16 | 0 | 32254944 | 34754662.02 | 42863672.5 | 577602.9 | 2635315.2 | 58421088 | 39266659.85 | 8646160 | 27535104 | 33524064 | 31687098.85 | 0 | 58766166.64 | 8495114.76 | 26893889.37 | 5460839.4 | 33284042.4 | 2951596.8 | 8468416 | 9908304 | 4670529 | 22385160 | 28896096 | 0 | 11565936 | 2039518.45 | 20522073.6 | 16826518.8 | 0 | 0 | 0 |  | 65995635 | 0 | 5384494.08 | 0 | 1129276.8 | 76079520 | 0 | 0 | 4910246.4 | 17185536 | 0 | 2219696.64 | 1180858.6 | 4166764.8 | 0 | 0 | 0 | 2437955.52 | 0 | 9509745.6 | 0 | 5334870.24 | 2742835.82 | 1671978.47 | 2852717 | 826178.4 | 0 | 199772.3 | 7580463.87 | 0 | 32074857 | 0 | 0 | 5012676.68 | 0 | 0 | 80625670.56 | 0 | 14702784 | 3885715.8 | 0 | 6335027.82 | 20637388.8 | 46150922.79 | 31927371.84 | 7420132.8 | 17106099.9 | 0 | 513659.25 | 32674275.84 | 234882591 | 5222835.54 | 0 | 0 | 371194.2 | 6553785.6 | 11552688 | 0 | 0 | 0 | 0 |  | 1035810337.66 | 769058222.96 | 1804868560.62 | 100611092.38 | 65995635 | 46831437.22 | 207037576.65 | 832096291.16 | 274537911.87 | 941075.28 | 156705190.56 | 81784677.9 | 23394163.2 | 14933509.4 | 0
Yesterday Day Peak | 0 | 0 | 230 | 180 | 0 | 75 | 0 | 0 | 281 |  | 0 | 225 | 138 | 41 | 0 | 0 | 322 | 0 | 0 | 40 | 40 | 16 | 0 | 0 | 0 | 0 | 17 | 35 | 35 | 19 | 25 | 25 | 33 | 16 | 48 | 0 | 79 | 35 | 0 | 0 | 25 | 82 | 0 | 0 | 0 |  | 12 | 23 | 17 | 10 | 0 | 0 | 17 | 35 | 0 | 0 | 0 | 280 | 270 | 193 | 8 | 81 | 36 | 20 | 0 | 51 | 0 | 0 | 8 | 21 | 9 | 25 | 15 | 142 | 38 | 0 | 20 | 2 | 43 | 41 | 5 | 0 | 0 | 0 | 55 | 10 | 0 | 214 | 0 | 0 | 10 | 300 | 0 | 0 | 90 | 95 | 153 | 0 | 96 | 50 | 117 | 9 | 11 | 178 | 117 | 403 | 86 | 88 | 105 | 1 | 196 | 17 | 104 | 17 | 97 | 10 | 380 | 17 | 46 | 72 | 107 | 0 | 35 | 25 | 35 | 46 | 0 | 0 | 0 |  | 911 | 0 | 185 | 0 | 0 | 120 | 0 | 0 | 0 | 30 | 0 | 81 | 19 | 0 | 0 | 0 | 0 | 0 | 0 | 9 | 0 | 0 | 0 | 0 | 0 | 16 | 0 | 11 | 79 | 0 | 250 | 0 | 0 | 172 | 0 | 0 | 130 | 0 | 0 | 128 | 0 | 259 | 57 | 0 | 113 | 15 | 56 | 0 | 7 | 113 | 880 | 216 | 0 | 0 | 3 | 81 | 30 | 0 | 0 | 0 | 22 |  | 10869 | DayPeak
Yesterday Evening Peak | 0 | 0 | 230 | 180 | 0 | 53 | 0 | 0 | 223 | 0 | 0 | 225 | 150 | 83 | 0 | 40 | 288 | 0 | 0 | 87 | 92 | 130 | 0 | 0 | 0 | 0 | 54 | 55 | 55 | 19 | 25 | 0 | 33 | 24 | 48 | 0 | 80 | 70 | 0 | 0 | 25 | 228 | 0 | 0 | 0 | 0 | 12 | 23 | 51 | 10 | 0 | 0 | 17 | 36 | 0 | 0 | 0 | 280 | 250 | 198 | 8 | 81 | 36 | 45 | 0 | 51 | 0 | 0 | 16 | 21 | 9 | 25 | 15 | 118 | 97 | 0 | 22 | 0 | 43 | 41 | 0 | 5 | 0 | 0 | 62 | 81 | 0 | 220 | 0 | 0 | 10 | 320 | 8 | 0 | 100 | 275 | 231 | 0 | 149 | 97 | 134 | 0 | 11 | 177 | 127 | 392 | 97 | 105 | 105 | 0 | 285 | 36 | 105 | 17 | 113 | 10 | 392 | 54 | 0 | 162 | 107 | 0 | 35 | 0 | 115 | 54 | 0 | 0 | 0 |  | 911 | 0 | 195 | 0 | 16 | 219 | 0 | 0 | 33 | 35 | 0 | 82 | 28 | 16 | 0 | 0 | 0 | 24 | 0 | 84 | 0 | 42 | 32 | 8 | 26 | 22 | 0 | 11 | 0 | 0 | 249 | 0 | 0 | 169 | 0 | 0 | 199 | 0 | 50 | 127 | 0 | 264 | 94 | 173 | 113 | 32 | 56 | 0 | 0 | 113 | 1100 | 219 | 0 | 0 | 0 | 0 | 75 | 0 | 0 | 0 | 0 |  | 13010 | EvPeak
Forecast for Evening | 0 | 0 | 230 | 180 | 0 | 90 | 0 | 0 | 320 | 0 | 0 | 225 | 150 | 84 | 0 | 40 | 320 | 0 | 0 | 90 | 92 | 130 | 0 | 0 | 0 | 0 | 54 | 55 | 55 | 19 | 25 | 26 | 33 | 24 | 48 | 0 | 79 | 70 | 0 | 0 | 25 | 220 | 0 | 0 | 0 | 0 | 12 | 23 | 51 | 10 | 0 | 44 | 17 | 35 | 0 | 0 | 0 | 310 | 310 | 200 | 8 | 80 | 35 | 45 | 0 | 51 | 0 | 22 | 16 | 21 | 10 | 25 | 21 | 166 | 100 | 0 | 22 | 0 | 43 | 41 | 0 | 5 | 0 | 0 | 62 | 81 | 0 | 220 | 0 | 0 | 10 | 320 | 0 | 0 | 100 | 290 | 220 | 0 | 150 | 95 | 149 | 0 | 11 | 180 | 135 | 400 | 100 | 105 | 105 | 0 | 300 | 36 | 105 | 17 | 113 | 10 | 400 | 55 | 0 | 162 | 107 | 0 | 35 |  | 115 | 54 | 0 |  |  |  | 928 | 0 | 200 | 0 | 16 | 220 | 0 | 0 | 40 | 60 | 0 | 85 | 25 | 32 | 0 | 0 | 0 | 24 | 0 | 84 | 0 | 42 | 32 | 8 | 25 | 18 | 0 | 11 | 0 | 0 | 250 | 0 | 0 | 175 | 0 | 0 | 210 | 0 | 50 | 130 | 0 | 270 | 94 | 170 | 113 | 50 | 56 | 0 | 0 | 113 | 1110 | 220 |  | 0 |  |  | 75
Forecast for Day | 0 | 0 | 230 | 180 | 0 | 90 | 0 | 0 | 320 | 0 | 0 | 225 | 140 | 42 | 0 | 40 | 320 | 0 | 0 | 40 | 40 | 16 | 0 | 0 | 0 | 0 | 17 | 35 | 35 | 19 | 25 | 26 | 33 | 24 | 48 | 0 | 46 | 70 | 0 | 0 | 25 | 220 | 0 | 0 | 0 | 0 | 12 | 23 | 17 | 10 | 0 | 44 | 17 | 15 | 0 | 0 | 0 | 300 | 300 | 200 | 8 | 80 | 35 | 20 | 0 | 51 | 0 | 0 | 8 | 21 | 10 | 25 | 21 | 143 | 70 | 0 | 22 | 1.6 | 43 | 41 | 0 | 5 | 0 | 0 | 60 | 10 | 0 | 220 | 0 | 0 | 10 | 290 | 0 | 0 | 100 | 95 | 200 | 0 | 86 | 50 | 133 | 20 | 11 | 180 | 130 | 400 | 100 | 90 | 105 | 5 | 195 | 18 | 105 | 17 | 108 | 10 | 400 | 17 | 50 | 72 | 107 | 0 | 35 | 30 | 35 | 54 | 0 |  |  |  | 928 | 0 | 200 | 0 | 16 | 220 | 0 | 0 | 6 | 45 | 0 | 85 | 20 | 16 | 0 | 0 | 0 | 0 | 0 | 0 | 0 | 8 | 16 | 8 | 0 | 18 | 0 | 11 | 0 | 0 | 250 | 0 | 0 | 175 | 0 | 0 | 210 | 0 | 50 | 130 | 0 | 270 | 55 | 100 | 113 | 15 | 56 | 0 | 8 | 113 | 1110 | 220 |  | 0 | 6 | 100 | 50 |  |  |  | 12
Generation at 08:00(Today) | 0 | 0 | 230 | 180 | 0 | 88 | 0 | 0 | 184 | 0 | 0 | 215 | 113 | 42 | 0 | 40 | 330 | 0 | 0 | 46 | 48 | 16 | 0 | 0 | 0 | 0 | 17 | 35 | 35 | 19 | 25 | 27 | 25 | 30 | 41 | 0 | 79 | 70 | 0 | 0 | 18 | 228 | 0 | 0 | 0 | 0 | 12 | 7 | 17 | 10 | 0 | 44 | 16 | 6 | 0 | 0 | 0 | 290 | 275 | 204 | 8 | 81 | 34 | 20 | 0 | 51 | 0 | 22 | 8 | 0 | 0 | 25 | 15 | 62 | 84 | 0 | 22 | 1 | 43 | 30 | 0 | 5 | 0 | 0 | 60 | 10 | 0 | 220 | 0 | 0 | 10 | 300 | 0 | 0 | 10 | 97 | 12 | 0 | 85 | 0 | 149 | 6 | 11 | 136 | 130 | 364 | 97 | 88 | 105 | 1 | 195 | 36 | 105 | 0 | 107 | 10 | 340 | 17 | 0 | 17 | 107 | 0 | 35 | 8 | 35 | 48 | 0 | 0 | 0 | 0 | 913 | 0 | 210 | 0 | 0 | 219 | 0 | 0 | 0 | 0 | 0 | 87 | 7 | 16 | 0 | 0 | 0 | 0 | 0 | 9 | 0 | 8 | 0 | 8 | 0 | 18 | 0 | 11 | 0 | 0 | 250 | 0 | 0 | 178 | 0 | 0 | 180 | 0 | 10 | 134 | 0 | 295 | 37 | 20 | 113 | 15 | 56 | 0 | 2 | 113 | 880 | 166 | 0 | 0 | 2 | 30 | 0 | 0 | 0 | 0 | 14 | 0 |  |  |  |  | 88010148 |  | 0
88010148
| Minimum Generation |  | 10467 | 8:00
| Highest Generation |  | 13010 | 20:00
| Day Peak Generation |  | 10869 | 12:00
| Evening Peak Generation |  | 13010 | 20:00
| HVDC Max Flow |  | 912 | 13:00
| HVDC EvPeak Flow |  | 911 | 20:00
| Load factor L.F |  | 90.36% | [161 empty] | 1275.5

## P1
POWER GRID COMPANY OF BANGLADESH LTD.
|  |  | NATIONAL LOAD DESPATCH CENTER |  |  |  |  | QF-LDC-08
|  |  | DAILY REPORT |  |  |  |  | Page -1
[6 empty] | Reporting Date : | 2022-10-01
Till now the maximum generation is : - |  |  | 14782 | 21:00 | Hrs on | 2022-04-16
The Summary of Yesterday's |  | 2022-09-30 | Generation & Demand |  | Today's Actual Min Gen. & Probable Gen. & Demand
Day Peak Generation : |  | 10869 | MW Hour : | 12:00 | Min. Gen. at | 8:00 | 10525 | MW
Evening Peak Generation : |  | 13010 | MW Hour : | 20:00 | Available Max Generation : |  | 13585 | MW
E.P. Demand (at gen end) : |  | 13921 | MW Hour : | 20:00 | Max Demand (Evening) : |  | 14300 | MW
Maximum Generation : |  | 13010 | MW Hour : | 20:00 | Reserve(Generation end) |  | - | MW
Total Gen. (MKWH) : |  | 282.1474 | System Load Factor : | 90.36% | Load Shed : |  | 659 | MW
EXPORT / IMPORT THROUGH EAST-WEST INTERCONNECTOR
Export from East grid to West grid :- Maximum |  |  | 615 | MW at | 12:00 | Energy |  | MKWHR.
Import from West grid to East grid :- Maximum |  |  | - | MW at | - | Energy | - | MKWHR.
| Water Level of Kaptai Lake at 6:00 A M on |  | 2022-10-01
Actual : | 96.97 | Ft.(MSL) , | Rule curve : | 106 | Ft.( MSL )
Gas Consumed : | Total = | 990.59 | MMCFD. | Oil Consumed (PDB) :
[6 empty] | HSD : |  | Liter
[6 empty] | FO : |  | Liter
Cost of the Consumed Fuel (PDB+Pvt) : |  | Gas : | 147442529.6
: |  | Coal : | 274537911.87 | Oil : | 1277623736.27 | Total : | 1699604177.74
Load Shedding & Other Information
Area | Yesterday |  |  |  | Today
|  |  | Estimated Demand (S/S end) |  | Estimated Shedding (S/S end) |  | Rates of Shedding
| MW |  | MW |  |  | MW | (On Estimated Demand)
Dhaka | 93 | 2232:00 | 4578.7853 |  |  | 153 | 3.341%
Chittagong Area | 0 | 0:00 | 1297.0903 |  |  | 72 | 5.551%
Khulna Area | 223 | 5352:00 | 1712.0514 |  |  | 102 | 5.958%
Rajshahi Area | 140 | 3360:00 | 1519.016 |  |  | 98 | 6.452%
Cumilla Area | 40 | 960:00 | 1293.0958 |  |  | 80 | 6.187%
Mymensingh Area | 178 | 4272:00 | 1068.2903 |  |  | 71 | 6.646%
Sylhet Area | 79 | 1896:00 | 477.4793 |  |  | 27 | 5.655%
Barisal Area | 0 | 0:00 | 389.2293 |  |  | 0 | 0%
Rangpur Area | 87 | 2088:00 | 843.4849 |  |  | 56 | 6.639%
Total | 840 |  | 13178.5225 |  |  | 659
Information of the Generating Units under shut down.
| Planned Shut- Down |  |  | Forced Shut- Down
1) Barapukuria ST: Unit-1&2
2) Ghorasal-3
3) Ashuganj-5
4) Baghabari-71,100 MW
5) Raozan unit-1&2
6) Siddhirganj 210 MW .
7) Shajibazar 330 MW
Additional Information of Machines, lines, Interruption / Forced Load shed etc.
a) Payra 400/132 kV T-01 transformer was shutdown at 10:23 for SAS work.
b) Payra 1320 MW P.P.-Payra S/S 400 kV Ckt-3 was shutdown at 10:23 for SAS work.
c) Narail 132/33 kV T-2 transformer was under shut down from 10:22 to 11:02 for R/H maintenance.
d) Sikalbaha 225 MW STG was synchronized at 11:17.
e) Barapukuria Unit-1 was force shutdown at 16:26 due to coal shortage.
f) Rampura-Bashundhara 132 kV Ckt-1 tripped at 20:01 from both ends showing Dist. Z1, B-φ at
Rampura end and Dist. Z1, General protection relay at Bashundhara end and was switched on at 20:30.
g) 33 kV side of Mymensingh 132/33 kV T-1 & T-2 transformers tripped at 02:10(01/10/2022) showing | [5 empty] | About 140 MW power interruption occurred under
E/F at T-1 & O/C at T-2 due to 33 kV PDB Aqua feeder fault and were switched on at 02:34(01/10/2022). | [5 empty] | Mymensingh S/S area from 02:10(01/10/2022) to 02:34.
h) Mirpur 132/33 kV T-2 transformer was under shut down from 06:36(01/10/2022) to 07:49(01/10/2022) | [5 empty] | About 15 MW power interruption occurred under
due to R/H maintenance at 132 kV B-φ bushing. | [5 empty] | Mirpur S/S area from 06:36(01/10/2022) to 07:49.
i) Shariatpur 132/33 kV T-1 transformer was shut down at 07:11(01/10/2022) for A/M.
j) Bogura-Naogaon 132 kV Ckt-2 was shut down at 07:45(01/10/2022) for D/W.
k) Mymensingh 132 kV Bus-A was shut down at 07:41(01/10/2022) for C/M. | [5 empty] | About 120 MW power interruption has been running under
l) Mymensingh 132/33 kV T-1 transformer was shut down at 07:55(01/10/2022) for C/M. | [5 empty] | Mymensingh S/S area since 07:41(01/10/2022).
m) Mymensingh-Mymensingh solar 132 kV Ckt was shut down at 07:28(01/10/2022) for C/M.
| Sub Divisional Engineer |  |  | Executive Engineer |  |  | Superintendent Engineer
| Network Operation Division |  |  | Network Operation Division |  |  | Load Despatch Circle

## P2
EVENING PEAK GENERATION AND DAY LONG ENERGY DATA OF POWER STATIONS
| Date : | 2022-09-30 | [5 empty] | Page -2
Sl. |  |  |  |  | Present | Peak | Energy
No. | Name of the Power Stations |  | Producer | Installed Capacity | Capacity | Hour | Generated | Remarks
Generation
|  |  |  | Unit No. X Capacity | MW | MW | KWH
1 | Ghorasal Repowered CCPP:Unit-3 (GT |  | PDB | 1*260 | 260 | 0 | 0 | Under maint.
2 | Ghorasal Repowered CCPP Unit-4 |  | PDB | 1*210 | 180 | 230 | 5393000
| Ghorasal TPP Unit-5 |  | PDB | 1*210 | 190 | 180 | 4221000
3 | Ghorasal 365 MW CCPP Unit-7 |  | PDB | 1*243+1*122 | 365 | 0 | 0 | Under maint.
| Ghorashal 78.5 MW PP(MAX) |  | QRPP | 2*40 | 0 | 0 | 0 | Contract Expired
4 | Ghorashal 108MW PP (Regent) |  | IPP | 34*3.35 | 108 | 53 | 1790863 | Engine problem
5 | Haripur GTPP |  | SBU, PDB | 2*32 | 20 | 0 | 0 | Under maint.
6 | Haripur 412 MW CCPP |  | EGCB | 1*273+1*139 | 412 | 0 | 0 | Under maint.
7 | Haripur 360MW CCPP(HPL) |  | IPP | 1*235+1*125 | 360 | 223 | 5510000 | Gas shortage
8 | Meghnaghat 450 MW CCPP(MPL) |  | IPP | 2*150+1*150 | 450 | 225 | 4976400 | GT-2 S/D due to dirty gas
9 | Meghnaghat 100 MW(IEL) |  | NENP | 12*8.9 | 100 | 83 | 1272960 | Engine problem
10 | Meghnaghat CCPP(Summit) |  | IPP | 2*110+1*110 | 335 | 150 | 3447825 | Gas shortage
11 | Madanganj 102 PP(Summit) |  | NENP | 6*17 | 102 | 0 | 0 | Under maint.
12 | Madanganj-55 MW PP(Summit) |  | IPP | 3*17.08+1*11.3 | 55 | 40 | 765636 | Engine problem
13 | Keraniganj 100 MW PP (Powerpac) |  | QRPP | 8*13.45 | 0 | 0 | 0 | Contract Expired
14 | Narshingdi 22 MW PP (Doreen) |  | SIPP, REB | 8*2.90 | 22 | 19 | 388404
15 | 210 MW Siddhirgonj TPP |  | PDB | 1*210 | 115 | 0 | 0 | Under maint.
16 | Siddhirgonj 2*120 MW GTPP |  | EGCB | 2*105 | 210 | 0 | 0 | Gas shortage
17 | Siddhirganj 100 PP(Dutch Bangla) |  | NENP | 12*8.9 | 100 | 87 | 1365782 | Fuel shortage
18 | Siddhirganj 335 MW CCPP |  | EGCB | 1*217+118 | 335 | 288 | 6943076 | Gas shortage
19 | Gagnagar 102 MW PP (Digital Power) |  | IPP | 12*8.924 | 102 | 92 | 1279440 | Engine problem
20 | Katpotti 52 MW PP (Sinha) |  | IPP | 7*7.9 | 0 | 0 | 0 | Fuel shortage
21 | Kamalaghat 54 MW PP(Banco Energy) |  | IPP | 3*18 | 54 | 54 | 661536
22 | Kodda 150MW PP |  | BPDB-RPCL | 9*17.06 | 149 | 130 | 1298880 | Fuel shortage
23 | Manikganj 55 MW PP (Northern) |  | IPP | 3*19.3 | 55 | 55 | 911787
24 | Nababganj 55 MW PP (Southern power ) |  | IPP | 3*19.3 | 55 | 55 | 908574
25 | Bosila 108MW PP(CLC) |  | IPP | 12*8.775+1*3.5 | 0 | 0 | 0
26 | Summit Power,(Madhabdi+Ashulia) |  | SIPP,REB | 3*3.67+4*8.73 | 80 | 25 | 1168800 | Engine problem
27 | Maona 33 MW PP(Summit) |  | SIPP,REB | 4*8.73 | 33 | 33 | 756500
28 | Rupganj 33 MW PP(Summit) |  | SIPP,REB | 4*8.73 | 33 | 24 | 517500 | Engine problem
29 | Gazipur 52 MW PP |  | RPCL | 6*8.9 | 52 | 48 | 1143360 | #REF!
30 | Tongi 80 MW GTPP |  | PDB | 1* 105 | 105 | 0 | 0 | Under maint.
31 | Kodda 300 MW PP Unit-2 (Summit) |  | IPP | 18*17.076 | 300 | 275 | 3585491 | Engine problem
32 | Keranigonj 300 MW PP (APR) |  | IPP | 256*1.4 | 300 | 231 | 3588471 | Engine problem
33 | Bramhangoan 100 MW PP (Aggreko) |  | IPP | 114*0.959 | 100 | 0 | 0 | Fuel shortage
34 | Aurahati 100MW PP (Aggreko) |  | IPP | 0.85*23+0.95*91 | 100 | 97 | 1681406
35 | Kodda 149 MW PP Unit-1 (Summit) |  | IPP | 8*18.45+8.97 | 149 | 134 | 3094850 | Engine problem
36 | Gazipur 100 MW PP |  | RPCL | 6*17.5 | 105 | 105 | 2318400
37 | Meghnaghat 104 MW PP (OPCL) |  | IPP | 18.5*6 | 104 | 54 | 765120 | Fuel shortage
38 | Manikgonj 162MW PP(MPGL) |  | IPP | 9*18 | 162 | 162 | 1764000
39 | Spectra Solar Plant Ltd. |  | IPP | 35 | 35 | 0 | 170671
40 | Kanchan Purbachal Power Generation Ltd. |  | IPP | 18.4*3 | 55 | 54 | 1277640
| Dhaka area Total |  |  |  | 5847 | 3206 | 62967372
41 | Chattogram TPP-1 |  | PDB | 1*210 | 180 | 0 | 0 | Machine problem
| Chattogram TPP-2 |  | PDB | 1*210 | 180 | 0 | 0 | Gas shortage
42 | Raozan 25 MW PP |  | RPCL | 3*8.9 | 25 | 25 | 584163
43 | Teknaf 20MW PP (Solartech) |  | IPP | 20 | 20 | 0 | 49410
44 | Patenga 50MW PP (Baraka) |  | IPP | 8*6.98 | 50 | 0 | 82560 | 33 kV feeder problem.
45 | Kaptai Hydro: Unit-1,2,3,4, 5 |  | PDB | 2*40+3*50 | 230 | 150 | 3485464 | Low water level
46 | Sikalbaha 225MW |  | PDB | 1*150+1*175 | 225 | 228 | 3483789
47 | Sikalbaha Peaking GT |  | PDB | 1*150 | 150 | 0 | 0 | Under maint.
48 | Sikalbaha 105 MW PP (Baraka Sikalbaha) |  | IPP | 6*17.5 | 105 | 105 | 2504909
49 | Hathazari 100 MW peaking PP |  | PDB | 11*8.9 | 98 | 23 | 577584 | Fuel shortage
50 | Dohazari -Kalaish 100 MW Peaking |  | PDB | 6*17 | 102 | 51 | 628274 | Fuel shortage
51 | Juldah 100 MW Unit-1 (Acorn) |  | NENP | 8*13.45 | 100 | 10 | 259440 | Fuel shortage
52 | Juldah 100 MW PP Unit-3 (Acorn) |  | IPP | 8*13.5 | 100 | 11 | 255360 | Fuel shortage
53 | Barabkunda 22 MW PP (Regent) |  | SIPP, PDB | 8*2.90 | 22 | 17 | 381744 | Engine problem
* | Malancha, Ctg. EPZ (United) |  |  | 5*8.73+3*9.34 | 0 | 36 | 789600
54 | Chattogram 108 MW PP (ECPV) |  | IPP | 16*7 | 108 | 0 | 0 | Fuel shortage
55 | Kaptai 7 MW Solar PP |  | PDB | 7.4 MW | 7 | 0 | 11758
56 | Anwara 300 MW PP (United) |  | IPP | 17*17+24 | 300 | 285 | 5005636 | Engine problem
57 | Jodiac Power |  | IPP | 3*18.55+1*3.6 | 54 | 36 | 780084 | Engine problem
58 | Karnaphuli Power Ltd. |  | IPP | 18.415*6+6.5 | 110 | 105 | 2529999
59 | Juldah unit-2 (Acorn) |  | IPP | 8*13.6 | 100 | 10 | 250560
60 | Anlima Energy Ltd. |  | IPP | 6*21.2 | 116 | 107 | 2539200 | Engine problem
| Mirsharai 150 MW |  | BPDB-RPCL | 18.5*9 | 0 | 0 | 0 | On test.
| Chattogram area Total |  |  |  | 2382 | 1199 | 24199534
61 | Ashuganj TPP Unit- 3 |  | APSCL | 1*150 | 0 | 0 | 0 | Contract Expired
| Ashuganj TPP Unit- 4 |  | APSCL | 1*150 | 0 | 0 | 0 | Contract Expired
| Ashuganj TPP Unit- 5 |  | APSCL | 1*150 | 134 | 0 | 0 | Gas shortage
62 | Ashuganj 225 MW CCPP |  | APSCL | 1*142+1*75 | 221 | 198 | 4785000 | #REF!
63 | Ashuganj 450 MW CCPP(North) |  | APSCL | 1*360 | 360 | 280 | 7553900 | Gas shortage
64 | Ashuganj 450 MW CCPP(South) |  | APSCL | 1*360 | 360 | 250 | 6433000 | Gas shortage
| Ashuganj 420 MW CCPP(East) |  | APSCL | 284*1+136*1 | 284 | 0 | 0 | On test.
65 | Ashuganj 50 MW PP |  | APSCL | 14*3.968 | 45 | 36 | 852624 | Engine problem
66 | Ashuganj 55 MW PP (Precision) |  | QRPP | 15*4 | 55 | 45 | 661920 | Gas shortage
67 | Ashuganj 195MW PP (APSCL-United) |  | IPP | 20*9.73+1*16 | 195 | 8 | 217454 | Gas shortage
68 | Ashuganj 51 MW PP (Midland) |  | IPP | 6*9.34 | 51 | 51 | 1177250
69 | Ashuganj 150MW PP (Midland) |  | IPP | 23*7.015 | 150 | 127 | 2959055 | Engine problem
70 | Titas 50 MW Peaking PP |  | PDB | 6*8.92 | 52 | 0 | 44208 | Fuel shortage
71 | Chandpur 150 MW CCPP |  | PDB | 1*106+1*57 | 163 | 81 | 1918730 | Machine problem
72 | Chandpur 200MW (Desh energy) |  | IPP | 12*18.4 | 200 | 177 | 4276800
73 | Feni 22MW PP (Doreen) |  | SIPP, PDB | 8*2.90 | 22 | 21 | 506916
74 | Feni 11 MW PP (Doreen) |  | SIPP, REB | 4*2.90 | 11 | 9 | 210060 | Engine problem
** | Impoprt (Tripura) |  | Imported power | 0 | 160 | 118 | 3258240
75 | Jangalia 33MW PP (Summit) |  | SIPP, PDB | 4*8.73 | 33 | 25 | 678000 | Engine problem
76 | Jangalia 52 MW PP (Lakdanavi) |  | IPP | 6*8.92 | 52 | 16 | 210422 | Fuel shortage
77 | Cumilla 25 MW PP (Summit) |  | SIPP, REB | 3*3.67+2*6.97 | 25 | 15 | 404720 | Engine problem
78 | Daudkandi 200 MW PP (B.Trac) |  | IPP | 154*1.4 | 200 | 100 | 1727808 | Fuel shortage
79 | Feni Lanka Power |  | IPP | 7*18.415+1*9.78 | 114 | 17 | 402420 | Fuel shortage
80 | Chowmuhani 113 MW |  | IPP | 12*9.78+2*3.1 | 113 | 113 | 2582160
81 | Bhairob 54.5 MW |  | IPP | 3*18.2 | 54 | 35 | 885600 | 33 kV feeder problem.
82 | Chandpur 115(Doreen) |  | IPP | 4*18.5+2*22.5 | 115 | 115 | 1370880
| Cumilla Area Total |  |  |  | 3169 | 1837 | 43117167
83 | RPCL 210MW CCPP |  | IPP | 4*35+1*70 | 202 | 97 | 1874880 | Gas shortage
84 | Tangail 22 MW PP (Doreen) |  | SIPP, PDB | 8*2.90 | 22 | 22 | 494172
85 | Jamalpur 95 MW PP(Powerpac) |  | IPP | 12*8.924 | 0 | 0 | 0 | Under maint.
86 | Sarishabari 3 MW Solar Plant |  | IPP | 1*3 | 3 | 0 | 13000
87 | Mymensingh 200 MW PP (United) |  | IPP | 9.78*21 | 200 | 149 | 2392800 | Fuel shortage
88 | Jamalpur 115 MW PP (United) |  | IPP | 9.78*12 | 115 | 97 | 2264400 | Engine problem
89 | Sutiakhali 50 MW Solar PP |  | IPP | 50 | 50 | 0 | 323220
90 | Tangail Palli Power Gen 22 MW |  | IPP | 4*6.7 | 22 | 12 | 294720 | Engine problem
| Mymensingh Area Total |  |  |  | 614 | 377 | 7657192
91 | Fenchugonj CCPP Phase-1 |  | PDB | 2*32+1*33 | 70 | 43 | 1014000 | Machine problem
92 | Fenchugonj CCPP Phase-2 |  | PDB | 2*35+1*35 | 90 | 41 | 989068 | Machine problem
93 | Kushiara 163 MW CCPP (KP) |  | IPP | 1*109+1*54 | 163 | 0 | 0 | Gas shortage
94 | Shajibazar 330 MW CCPP |  | PDB | 3*110 | 330 | 0 | 0 | Under maint.
95 | Fenchugonj 51 MW PP (Barakatullah) |  | RPP | 19*2.90 | 51 | 0 | 72000 | Gas shortage
| Fenchuganj 44MW (Energyprima) |  | NENP | 12*3.3+5*2 | 50 | 5 | 74232 | Gas shortage
96 | Hobiganj 11MW PP Cofidence-E |  | SIPP, REB | 4*2.90 | 11 | 0 | 0 | Gas shortage
97 | Shahjibazar GTPP Unit- 8 & 9 |  | PDB | 2*35 | 66 | 62 | 1398720
98 | Shahjibazar 86MW PP (Shahjibazar) |  | RPP | 32*2.90 | 86 | 81 | 779520
99 | Shahjibazar 100 MW GTPP |  | PDB | 1*100 | 100 | 0 | 0 | Under maint.
100 | Sylhet 225 MW CCPP |  | PDB | 1*142+1*89 | 231 | 220 | 5158900
101 | Sylhet 20 MW GTPP |  | PDB | 1*20 | 20 | 0 | 0 | Gas shortage
| Sylhet 50MW PP (EPL) |  | NENP | 27*2 | 50 | 0 | 0 | Gas shortage
102 | Shahjahanulla 25 MW PP |  | SIPP, REB | 3*9.34 | 25 | 8 | 103152 | Gas shortage
103 | Bibiana-II 341 MW CCPP (Summit) |  | IPP | 1*222+1*119 | 341 | 320 | 7315000 | FGMO
104 | Bibiyana-III 400 MW CCPP |  | PDB | 400 MW | 400 | 392 | 9398000
105 | Sylhet 10MW PP (Desh) |  | RPP | 6*1.95 | 10 | 10 | 239580
106 | Bibiyana South 400 MW |  | PDB | 400 MW | 383 | 392 | 9204800
| Sylhet Area Total |  |  |  | 2477 | 1574 | 35746972
107 | Bheramara GTPP Unit-3 |  | PDB | 1*20 | 16 | 0 | 0
** | Bheramara (HVDC ) |  | Imported power | 2*500 | 1000 | 911 | 21998545
108 | Khulna 115 PP MW (KPCL-2) |  | NENP | 7*17 | 115 | 16 | 108480 | Fuel shortage
109 | Faridpur 50 MW Peaking PP |  | PDB | 8*6.89 | 54 | 33 | 272640 | Engine problem
110 | Khulna 225 MW CCPP |  | NWPGCL | 1*150+1*75 | 230 | 219 | 4610880
111 | Gopalganj 100 MW Peaking PP |  | PDB | 16*6.98 | 109 | 35 | 954752 | Engine problem
112 | Bheramara 410 MW CCPP |  | NWPGCL | 1*278+1*132 | 410 | 195 | 4807584 | Gas shortage
| Noapara 40 MW PP (Khanjahan Ali) |  | NENP | 5*8.5 | 40 | 0 | 0 | Fuel shortage
113 | Noapara 100 MW PP (Bangla Trac) |  | IPP | 70*1.4 | 100 | 50 | 700800 | Fuel shortage
114 | Rupsha 105 MW PP (Orion rupsha) |  | IPP | 6*18.445 | 105 | 94 | 1535520 | Engine problem
115 | Madhumati 100 MW PP |  | NWPGCL | 6*18 | 105 | 32 | 513504 | Fuel shortage
116 | Mongla Orion 100 MW Solar PP |  | IPP | 100 | 100 | 0 | 558720
| Khulna 330 MW CCPP (OIL) |  | BPDB | 1*220+1*110 | 0 | 0 | 0 | On test.
| Rampal 1320 MW (BIFPCL) |  | NTPC&BPDB | 0 | 0 | 0 | 0 | On test.
| Khulna Area Total |  |  |  | 2384 | 1585 | 36061425
117 | Barisal 110 MW PP (Summit ) |  | IPP | 7*17.076 | 110 | 16 | 382272 | Line O/L
118 | Bhola 33 MW PP (Venture) |  | NENP | 1*34.50 | 40 | 28 | 608690 | Engine problem
119 | Bhola 225 MW CCPP |  | PDB | 2*63+1*68 | 194 | 82 | 1981872 | Gas shortage
120 | Bhola 95 MW PP (Aggreko) |  | QRPP | 96*1.10 | 0 | 0 | 0 | Contract Expired
121 | Payra 1320 MW |  | BCPCL | 2*622 | 1244 | 1100 | 26069100 | Line O/L
122 | Bhola Nutan Biddut BD LTD |  | IPP | 220 | 220 | 219 | 5120427
123 | United Payra Power Ltd. |  | IPP | 8*18.5+1*9.5 | 150 | 0 | 0 | Line O/L
| Barisal Area Total |  |  |  | 1958 | 1445 | 34162361
124 | Baghabari 71 MW GTPP |  | PDB | 1*71 | 71 | 0 | 0 | Gas shortage
| Baghabari 100 MW GTPP |  | PDB | 1*100 | 100 | 0 | 0 | Gas shortage
125 | Baghabari 50 MW Peaking PP |  | PDB | 6*8.9 | 52 | 24 | 145376 | Engine problem
126 | Bera 70 MW Peaking PP |  | PDB | 9*8.29 | 71 | 0 | 0 | Under maint.
127 | Amnura 50 MW PP(Sinha) |  | QRPP | 7*7.79 | 0 | 0 | 0 | Contract Expired
128 | Katakhali 50 MW PP (Northern) |  | QRPP | 6*8.9 | 50 | 42 | 322154 | Fuel shortage
129 | Katakhali 50 MW Peaking PP |  | PDB | 6*8.7 | 50 | 32 | 162202 | Engine problem
130 | Sirajgonj Unit-1 225MW |  | NWPGCL | 1*150+1*75 | 210 | 169 | 4321273 | Gas shortage
131 | Sirajgonj Unit-2 225MW |  | NWPGCL | 1*150+1*75 | 220 | 199 | 4617736
132 | Sirajgonj Unit-3 225MW |  | NWPGCL | 1*141 | 220 | 127 | 3349755 | Gas shortage
133 | Sirajgonj 400 MW CCPP Unit-4 |  | SNWPGCL | 1*282+1*132 | 414 | 264 | 6399018 | Gas shortage
134 | Santahar 50 MW Peaking PP |  | PDB | 6*8.7 | 50 | 26 | 169100 | Engine problem
135 | Bogra 22 MW PP (GBB) |  | RPP | 6*4 | 22 | 22 | 399120
136 | Bogura 20 MW PP (Energyprima) |  | NENP | 5*3.3+5*2 | 0 | 0 | 0 | .
137 | Ullapara 11 MW PP (Summit) |  | SIPP, REB | 4*2.90 | 11 | 11 | 263900
138 | Natore 52 MW PP (Rajlanka) |  | IPP | 6*8.92 | 52 | 8 | 122669 | Fuel shortage
139 | Chapainawabganj 100 MW Peaking PP |  | PDB | 12*8.924 | 104 | 84 | 608040 | Engine problem
140 | Baghabari 200 MW PP (Paramount) |  | IPP | 135*1.6 | 200 | 173 | 2200807 | Engine problem
141 | Bagura 113 MW PP (Confidence)-2 |  | IPP | 6*18.55+7.2 | 113 | 113 | 2698848
142 | Confidence Power Bogura Unit-1 113 MW |  | IPP | 6*18.55 | 113 | 113 | 2691456
143 | Sirajgonj 6.55 MW Solar |  | NWPGCL | 1*6 | 6 | 0 | 32820
| Rajshahi Area Total |  |  |  | 2129 | 1407 | 28504274
144 | Barapukuria TPP Unit-1 |  | PDB | 1*125 | 85 | 0 | 1304727
| Barapukuria TPP Unit-2 |  | PDB | 1*125 | 85 | 0 | 0 | Under maint.
145 | Barapukuria 275 MW TPP Unit-3 |  | PDB | 1*275 | 274 | 249 | 6063300
146 | Rangpur 20 MW GTPP |  | PDB | 1*20 | 20 | 0 | 0
147 | Saidpur 20 MW GTPP |  | PDB | 1*20 | 20 | 0 | 0
148 | Rangpur 113 MW PP (Confidence) |  | IPP | 9*6.984+7*7.015+3.15*2 | 113 | 56 | 1346937 | Engine problem
149 | Sympa Solar Power 8MW |  | IPP | 8 MW | 8 | 0 | 46485
150 | Energypac Power Venture Thakurgaon Ltd. |  | IPP | 115 | 115 | 75 | 753600 | Fuel shortage
| Intraco Solar 30 MW |  | IPP | 1*30 | 30 | 0 | 216100
| Rangpur Area Total |  |  |  | 750 | 380 | 9731149
| Total |  |  |  | 21710 | 13010 | 282147446
| Eastern Grid Total |  |  |  | 14489 | 8193 | 173688237
| Western Grid Total |  |  |  | 7221 | 4817 | 108459209
| National Grid Total |  |  |  | 21710 | 13010 | 282147446
*Data collected from respective power station over telephone.
Executive Engineer
Network Operation Division
Page- 3

## P3
POWER GRID COMPANY OF BANGLADESH LTD.
NATIONAL LOAD DESPATCH CENTER
MAXIMUM LOAD SERVED BY DIFFERENT GRID SUB-STATIONS
QF-LDC-09
Date: | 2022-09-30
(a) ENTIRE EASTERN GRID : |  | 8644.43 | MW | (b) ENTIRE WESTERN GRID : |  | 3822 | MW
i) Dhaka area |  | 4569.83 | MW | i) Khulna area |  | 1464 | MW
ii) Chittagong area |  | 1242.6 | MW | ii) Rajshahi area |  | 1203 | MW
iii) Comilla area |  | 1338 | MW | iii) Barisal area |  | 393 | MW
iv) Mymensingh area |  | 949 | MW | iv) Rangpur area |  | 762 | MW
v) Sylhet area |  | 545 | MW
| SYSTEM TOTAL DEMAND ( a + b ) = |  | 12466.43 | MW
MAXIMUM LOAD SERVED BY DIFFERENT SUB-STATIONS
Sub-station | Load (MW) | Time | Sub-station | Load (MW) | Time | Sub-station | Load (MW) | Time | Sub-station | Load (MW) | Time | Sub-station | Load (MW) | Time
AKS | 0 | 00:00 | Chowmuhani | 224 | 20:00 | Kaptai | 4.2 | 18:00 | Nawabganj | 44.2 | 22:00 | Sholosohor | N/A | N/A
AKSML | 184 | 00:00 | Chuadanga | 91 | 19:30 | Kazla | 79 | 18:00 | Netrakona | 102 | 08:00 | Shyampur | 170 | 09:00
Aftabnagar | 32 | 18:00 | Coxsbazar | 114 | 20:00 | Keranigonj | 54 | 22:00 | New | 65 | 18:30 | Siddhirganj | 94 | 15:00
Agargaon | 84 | 06:00 | Cumilla(N) | 183 | 20:00 | Khagrachori | 30 | 19:30 | Niamatpur | 66 | 21:00 | Sirajganj | 92 | 21:00
Agrabad | 60 | 11:00 | Cumilla(S) | 170 | 23:00 | Khulna | 97 | 20:00 | Noapara | 41.5 | 19:00 | Sonargaon | 102 | 18:30
Amnura | 61 | 21:00 | Daudkandi | 148 | 20:00 | Khulshi | 155 | 00:00 | PHP | 3 | 00:00 | Sreemongol | 58 | 20:00
Ashuganj | 70 | 00:00 | Dhaka | 22 | 00:00 | Kishoreganj | 126 | 07:00 | Pabna | 91 | 20:00 | Srinagar | 45.75 | 22:00
BSRM | 160 | 12:00 | Dhamrai | 118 | 19:30 | Kodda | 278 | 17:00 | Palashbari | 110 | 23:00 | Sunamganj | 58 | 19:30
Bagerhat | 93 | 22:00 | Dhanmondi | 104 | 18:30 | Kulaura | 56 | 19:30 | Panchagarh | 55 | 21:00 | Sylhet | 159 | 19:30
Bakulia | 111 | 00:00 | Dohazari | 92 | 18:00 | Kurigram | 58 | 18:00 | Patuakhali | 127 | 23:00 | TK | 29.8 | 22:00
Banani | 50 | 15:00 | Faridpur | 132 | 19:00 | Kushtia | 124 | 20:00 | Payra | 0.91 | 12:00 | Tangail | 202 | 19:30
Bangabhaban | 4 | 00:00 | Fatullah | 60 | 11:00 | Lalbag | 79 | 00:00 | Postogola | 45 | 00:00 | Thakurgaon | 78 | 20:00
Barapukuria | 52 | 22:00 | Fenchuganj | 52 | 19:00 | Lalmonirhat | 39 | 20:00 | Purbachal | 17 | 12:00 | Tongi | 120 | 15:00
Barguna | 20 | 00:00 | Feni | 96 | 20:00 | Madanganj | 80 | 00:00 | Purbasadipur | 105 | 21:00 | Ullon | 41 | 00:00
Barishal | 103 | 22:00 | GPH | 87 | 05:00 | Madaripur | 109 | 22:00 | Rahanpur_I | 0 | 00:00 | Uttara | 81 | 18:00
Barishal-230 | 80 | 22:00 | Ghorashal | 70 | 18:00 | Madartek | 92 | 23:00 | Rahim | 24 | 09:00 | UttaraNew | 31 | 23:00
Baroaulia | 67 | 00:00 | Goalpara | 27 | 00:00 | Madunaghat | 57 | 09:00 | Rajbari | 58 | 03:00 | Zigatola | 63 | 23:00
Baroirhat | 55 | 18:30 | Gollamari | 50 | 00:00 | Magura | 50 | 05:00 | Rajendrapur | 102 | 19:00
Bashundhara | 159 | 23:00 | Gopalganj | 104 | 22:00 | Mahasthangarh | 58 | 02:00 | Rajshahi | 139 | 20:00
BashundharaCement | 6 | 00:00 | Gulshan | 94 | 15:00 | Manikganj | 89 | 19:30 | Rajshahi-230 | 27 | 00:00
Beanibazar | 69 | 19:30 | Halishahar | 66.5 | 18:30 | Maniknagar | 68 | 23:00 | Ramganj | 116 | 20:00
Benapole | 50 | 13:00 | HaripurSBU | 140 | 01:00 | Matarbari | 41 | 22:00 | Rampur | 26 | 02:00
Bhaluka | 118 | 01:00 | Hasnabad | 98 | 22:00 | Matuail | 57 | 00:00 | Rangamati | 14 | 18:00
Bhandaria | 50 | 20:00 | Hathazari | 89 | 18:30 | Millgate | 64 | 10:00 | Rangpur | 125 | 19:00
Bhangura | 31 | 20:00 | Ishurdi | 62 | 18:30 | Mirpur | 145 | 18:00 | Ruppur | 4.2 | 10:00
Bheramara(GK) | 55 | 18:30 | Jaldhaka | 52 | 18:00 | Mirsorai | N/A | N/A | SSM | 15 | 01:00
Bhulta | 216 | 23:00 | Jamalpur | 131 | 22:00 | Mithapukur | 30 | 20:00 | Saidpur | 91 | 19:00
Bog-Sherpur | 54 | 19:00 | Jashore | 133 | 13:00 | Modern | 0 | 00:00 | Satkhira | 111 | 21:00
Bogura | 146 | 23:00 | Jhenaidah | 108 | 22:00 | Mogbazar | 111 | 13:00 | Satmasjid | 91 | 20:00
Borhanuddin | 42 | 00:00 | Joydebpur | 176 | 20:00 | Mongla | 40 | 10:00 | Savar | 188 | 16:00
Brahmanbaria | 150 | 02:00 | Joypurhat | 55 | 20:00 | Motijheel | 30 | 18:00 | Shahjadpur | 94 | 21:00
Cantonment | 130 | 23:00 | Juldah | 24 | 23:00 | Munshiganj | 96 | 20:00 | Shahjibazar | 126 | 19:00
Chandpur | 66 | 20:00 | KSRM | 37 | 00:00 | Mymensingh | 231 | 22:00 | Shahmirpur | 39 | 00:00
Chandraghona | 28 | 00:00 | Kabirpur | 250 | 15:00 | Naogaon | 101 | 22:00 | Shariatpur | 78 | 22:00
Chapai | 55 | 21:00 | Kachua | 76 | 20:00 | Narail | 39 | 18:30 | Sherpur | 108 | 02:00
Charsaidpur | 43 | 20:00 | Kallyanpur | 120 | 18:00 | Narinda | 52 | 13:00 | Shikalbaha | 29 | 18:30
Chauddagram | 60 | 20:00 | Kalurghat | 4 | 02:00 | Narshingdi | 190 | 20:00 | Shikalbaha-230 | N/A | N/A
Chhatak | 31 | 19:00 | Kamrangirchar | 57 | 11:00 | Natore | 118 | 22:00 | Shitalakhya | 105 | 00:00
Sub Divisional Engineer |  |  |  | Executive Engineer |  |  |  | Superintendent Engineer
Network Operation Division |  |  |  | Network Operation Division |  |  |  | Load Despatch Circle
(1) Honbl. State Minister |  |  |  | (8) Executive Director (O & M) PGCB. |  |  |  | (18) C.E. Transmission (1 & 2) PGCB.
Ministry of Power,Energy & Mineral |  |  |  | (9) Member,Generation,PDB. |  |  |  | (19) S.E. System Protection,PGCB.
Resources, GOB. |  |  |  | (10) Member,Distribution,PDB. |  |  |  | (20) Director,Public Relation,PDB.
(2) Secy (Power Divn.)Ministry of |  |  |  | (11) Member,Transmission & |  |  |  | (21) Director Program, PDB.
Power,Energy & Mineral Resources. |  |  |  | System Operation,PDB. |  |  |  | (22) S.E. Consumer Affairs,PDB.
(3) Director General,Power cell |  |  |  | (12) Member,P&D,PDB. |  |  |  | (23) Director,Project Planning,PDB.
(4) Chairman,BERC |  |  |  | (13) C.E (P & D), PGCB. |  |  |  | (24) Director,System Planning,PDB.
(5) Chairman, BPDB. |  |  |  | (14) G.M. Commercial Operation |  |  |  | (25) Executive Eng.IMD.
(6) Managing Director, PGCB. |  |  |  | (15) C.E. Generation,PDB. |  |  |  | (26) Executive Eng. EMD.
(7) Member(Power & Industry) |  |  |  | (16) C.E, (P & D),PDB. |  |  |  | (27) NLDC
Planning Commission. |  |  |  | (17) C.E. System Operation,PGCB

## Voltage
e
MAXIMUM & MINIMUM VOLTAGES OF DIFFERENT GRID SUB-STATIONS:
| Date: | 2022-09-30 | [7 empty] | QF-LDC-10
| Sub-Station | Max Voltage | Hour | Min | Hour | Sub-Station | Maxm | Hour | Min | Hour
|  |  |  | Voltage |  |  | Voltage |  | Voltage
| 400 KV | KV | Hour | KV | Hour | 400 KV | KV | Hour | KV | Hour
14 | Bhulta | 383 | 18:30 | 274 | 00:00 | Kaliakoir | 382 | 07:00 | 375 | 10:00
| Bibiana | 399 | 18:30 | 387 | 10:00 | Payra | 420 | 09:00 | 409 | 00:00
| BIPTC | 401 | 06:00 | 395 | 00:00 | Rahanpur_I | 0 | 00:00 | N/A | N/A
| Gopalganj_I | 418 | 10:00 | 397 | 22:00
| 230 KV | KV |  | KV |  | 230 KV | KV |  | KV
| Agargaon | 220 | 18:30 | 211 | 16:00 | Hasnabad | 219 | 19:30 | 214 | 09:00
| AKSML | 229 | 01:00 | 217 | 10:00 | Hathazari | 233 | 17:00 | 224 | 05:00
| Aminbazar | 220 | 07:00 | 214 | 10:00 | Ishurdi | 235 | 08:00 | 229 | 02:00
| Ashuganj | 233 | 18:30 | 228 | 10:00 | Jhenaidah | 231 | 08:00 | 224 | 04:00
| Baghabari | 233 | 07:00 | 230 | 00:00 | Kaliakoir | 219 | 06:00 | 215 | 09:00
| Barapukuria | 222 | 17:00 | 213 | 21:00 | Keranigonj | 219 | 18:30 | 211 | 16:00
| Barishal | 244 | 17:00 | 234 | 22:00 | Khulna(S) | 236 | 08:00 | 229 | 04:00
| Bheramara | 232 | 08:00 | 225 | 14:00 | Maniknagar | 220 | 07:00 | 215 | 10:00
| Bhulta | 223 | 07:00 | 217 | 16:00 | Meghnaghat | 223 | 03:00 | 220 | 08:00
| Bibiana | 232 | 01:00 | 228 | 16:00 | Mirsorai | N/A | N/A | N/A | N/A
| BIPTC | 236 | 08:00 | 228 | 02:00 | Rajshahi | 232 | 17:00 | 225 | 00:00
| Bogura | 229 | 08:00 | 222 | 20:00 | Rampur | N/A | N/A | N/A | N/A
| Borhanuddin | 246 | 08:00 | 240 | 11:00 | Rampura | 221 | 06:00 | 214 | 16:00
| BSRM | 229 | 17:00 | 219 | 04:00 | Shikalbaha | 235 | 18:30 | 227 | 10:00
| Cumilla(N) | 226 | 18:30 | 218 | 16:00 | Shyampur | 219 | 20:00 | 213 | 11:00
| Fenchuganj | 234 | 13:00 | 230 | 10:00 | Siddhirganj | 222 | 18:30 | 216 | 16:00
| Ghorashal | N/A | N/A | N/A | N/A | Sirajgonj | 229 | 00:00 | 229 | 00:00
| GPH | 231 | 17:00 | 221 | 04:00 | Tongi | 222 | 18:00 | 212 | 07:00
| Haripur | 220 | 03:00 | 213 | 16:00
| 132 kV | KV |  | KV |  | 132 kV | KV |  | KV
| Aftabnagar | 135 | 07:00 | 129 | 12:00 | Lalbag | 138 | 18:30 | 132 | 16:00
| Agargaon | 136 | 05:00 | 129 | 15:00 | Lalmonirhat | 130 | 17:00 | 121 | 21:00
| Agrabad | 134 | 13:00 | 128 | 06:00 | Madanganj | 129 | 07:00 | 123 | 11:00
| AKS | 134 | 11:00 | 126 | 05:00 | Madaripur | 136 | 07:00 | 128 | 00:00
| Aminbazar | 134 | 05:00 | 130 | 10:00 | Madartek | 134 | 05:00 | 128 | 16:00
| Amnura | 131 | 08:00 | 123 | 02:00 | Madunaghat | 136 | 17:00 | 130 | 06:00
| Ashuganj | 135 | 00:00 | 134 | 07:00 | Magura | 136 | 17:00 | 131 | 04:00
| Bagerhat | 137 | 17:00 | 129 | 03:00 | Mahasthangarh | 137 | 07:00 | 130 | 21:00
| Bakulia | 135 | 17:00 | 128 | 10:00 | Manikganj | 134 | 07:00 | 130 | 16:00
| Banani | 132 | 23:00 | 126 | 15:00 | Maniknagar | 131 | 03:00 | 128 | 10:00
| Bangabhaban | 131 | 04:00 | 128 | 11:00 | Matarbari | 125 | 01:00 | 112 | 05:00
| Barapukuria | 136 | 17:00 | 129 | 21:00 | Matuail | 129.6 | 18:30 | 125 | 10:00
| Barguna | 138 | 17:00 | 125 | 21:00 | Millgate | 132 | 19:30 | 126 | 15:00
| Barishal | 138 | 09:00 | 125 | 12:00 | Mirpur | 134 | 20:00 | 126 | 16:00
| Barishal-230 | 138 | 10:00 | 130 | 22:00 | Mithapukur | 133 | 17:00 | 125 | 21:00
| Baroaulia | 137 | 17:00 | 131 | 10:00 | Modern | 133 | 22:00 | 129 | 09:00
| Baroirhat | 132 | 10:00 | 127 | 19:00 | Mogbazar | 136 | 08:00 | 129 | 16:00
| Bashundhara | 132 | 18:30 | 126 | 15:00 | Mongla | 135 | 09:00 | 129 | 04:00
| BashundharaCement | 129 | 07:00 | 123 | 11:00 | Motijheel | 132 | 08:00 | 128 | 11:00
| Beanibazar | 127 | 00:00 | 122 | 19:30 | Munshiganj | 131 | 18:30 | 124 | 09:00
| Benapole | 135 | 17:00 | 128 | 02:00 | Mymensingh | 134 | 08:00 | 111 | 06:00
| Bhaluka | 132 | 08:00 | 119 | 16:00 | Naogaon | 137 | 08:00 | 128 | 21:00
| Bhandaria | 138 | 09:00 | 125 | 21:00 | Narail | 135 | 17:00 | 129 | 01:00
| Bhangura | 138 | 07:00 | 135 | 15:00 | Narinda | 0 | 00:00 | N/A | N/A
| Bheramara | 136 | 08:00 | 133 | 00:00 | Narshingdi | 126 | 07:00 | 119 | 00:00
| Bheramara(GK) | 137 | 18:00 | 133 | 03:00 | Natore | 136 | 08:00 | 130 | 01:00
| Bhulta | 126 | 13:00 | 120 | 00:00 | Nawabganj | 137 | 05:00 | 132 | 10:00
| Bog-Sherpur | 139 | 08:00 | 133 | 21:00 | Netrakona | 125 | 11:00 | 112 | 13:00
| Bogura | 139 | 08:00 | 133 | 01:00 | New | 133 | 03:00 | 125 | 12:00
| Bogura-230 | 140 | 08:00 | 134 | 20:00 | Niamatpur | 137 | 08:00 | 126 | 01:00
| Brahmanbaria | 131 | 01:00 | 128 | 02:00 | Noapara | 136 | 18:00 | 131 | 13:00
| Cantonment | 135 | 18:30 | 128 | 15:00 | Pabna | 135 | 06:00 | 131 | 21:00
| Chandpur | 139 | 18:00 | 134 | 21:00 | Palashbari | 133 | 17:00 | 125 | 20:00
| Chandraghona | 136 | 13:00 | 131 | 06:00 | Panchagarh | 131 | 17:00 | 115 | 04:00
| Chapai | 131 | 17:00 | 125 | 03:00 | Patuakhali | 133 | 07:00 | 127 | 21:00
| Charsaidpur | 130 | 18:30 | 123 | 09:00 | Payra | 137 | 08:00 | 131 | 21:00
| Chauddagram | 133 | 13:00 | 125 | 21:00 | PHP | 132 | 08:00 | 125 | 21:00
| Chhatak | 129 | 05:00 | 121 | 19:00 | Postogola | 140 | 18:30 | 134 | 16:00
| Chowmuhani | 133 | 11:00 | 125 | 19:00 | Purbachal | 132 | 07:00 | 126 | 10:00
| Chuadanga | 132 | 08:00 | 126 | 13:00 | Purbasadipur | 131 | 17:00 | 122 | 08:00
| Coxsbazar | 124 | 01:00 | 112 | 21:00 | Rahim | 130 | 07:00 | 125 | 09:00
| Cumilla(N) | 133 | 13:00 | 128 | 21:00 | Rajbari | 133 | 08:00 | 125 | 22:00
| Cumilla(S) | 134 | 13:00 | 126 | 15:00 | Rajendrapur | 137 | 14:00 | 129 | 17:00
| Daudkandi | 130 | 18:00 | 126 | 07:00 | Rajshahi | 133 | 08:00 | 127 | 03:00
| Dhaka | 135 | 06:00 | 128 | 16:00 | Rajshahi-230 | 132 | 08:00 | 127 | 02:00
| Dhamrai | 135 | 18:30 | 128 | 16:00 | Ramganj | 135 | 08:00 | 125 | 21:00
| Dhanmondi | 129 | 07:00 | 124.5 | 09:00 | Rampur | 133 | 13:00 | 128 | 06:00
| Dohazari | 130 | 01:00 | 125 | 09:00 | Rampura | 135 | 06:00 | 127 | 16:00
| Faridpur | 133 | 08:00 | 126 | 01:00 | Rangamati | 135 | 13:00 | 129 | 10:00
| Fatullah | 132 | 18:30 | 127 | 09:00 | Rangpur | 131 | 17:00 | 121 | 22:00
| Fenchuganj | 132 | 00:00 | 130 | 09:00 | Ruppur | 136 | 17:00 | 134 | 00:00
| Feni | 133 | 13:00 | 126 | 20:00 | Saidpur | 132 | 17:00 | 122 | 21:00
| Ghorashal | 135 | 07:00 | 134 | 00:00 | Satkhira | 134 | 17:00 | 127 | 03:00
| Goalpara | 137 | 08:00 | 133 | 20:00 | Satmasjid | 136 | 07:00 | 129 | 11:00
| Gollamari | 137 | 17:00 | 131 | 02:00 | Savar | 137 | 18:30 | 127 | 16:00
| Gopalganj | 137 | 08:00 | 130 | 00:00 | Shahjadpur | 141 | 07:00 | 136 | 12:00
| Gopalganj_I | 136 | 08:00 | 128 | 22:00 | Shahjibazar | 134 | 18:30 | 129 | 15:00
| Gulshan | 134 | 06:00 | 128 | 16:00 | Shahmirpur | 133 | 12:00 | 127 | 00:00
| Halishahar | 133 | 13:00 | 128 | 10:00 | Shariatpur | 134 | 08:00 | 124 | 22:00
| Haripur | 130 | 07:00 | 125 | 09:00 | Sherpur | 134 | 23:00 | 122 | 15:00
| HaripurSBU | 130 | 08:00 | 126 | 09:00 | Shikalbaha | 135 | 12:00 | 130 | 10:00
| Hasnabad | 140 | 18:30 | 133 | 12:00 | Shikalbaha-230 | 135 | 19:00 | 131 | 05:00
| Hathazari | 136 | 01:00 | 131 | 09:00 | Shitalakhya | 140 | 18:30 | 134 | 10:00
| Ishurdi | 138 | 08:00 | 134 | 00:00 | Sholosohor | N/A | N/A | N/A | N/A
| Jaldhaka | 132 | 17:00 | 121 | 21:00 | Shyampur | 132 | 18:30 | 127 | 15:00
| Jamalpur | 135 | 23:00 | 125 | 15:00 | Shyampur-230 | 132 | 20:00 | 127 | 11:00
| Jashore | 134 | 17:00 | 129 | 12:00 | Siddhirganj | 129 | 07:00 | 125 | 09:00
| Jhenaidah | 137 | 07:00 | 133 | 00:00 | Sirajganj | 136 | 10:00 | 132 | 21:00
| Jhenaidah-230 | 138 | 17:00 | 132 | 00:00 | Sonargaon | 130 | 18:00 | 124 | 07:00
| Joydebpur | 137 | 18:30 | 133 | 09:00 | Sreemongol | 134 | 00:00 | 131 | 10:00
| Joypurhat | 136 | 07:00 | 127 | 21:00 | Srinagar | 136 | 05:00 | 131 | 16:00
| Juldah | 133 | 01:00 | 129 | 10:00 | SSM | 140 | 13:00 | 132 | 00:00
| Kabirpur | 137 | 08:00 | 122 | 15:00 | Sunamganj | 126 | 13:00 | 118 | 19:30
| Kachua | 136 | 13:00 | 130 | 19:30 | Sylhet | 130 | 03:00 | 128 | 20:00
| Kaliakoir | 137 | 06:00 | 134 | 10:00 | Tangail | 135 | 08:00 | 127 | 16:00
| Kallyanpur | 135 | 20:00 | 128 | 16:00 | Thakurgaon | 130 | 17:00 | 116 | 04:00
| Kalurghat | 135 | 17:00 | 129 | 06:00 | TK | 135 | 13:00 | 130 | 05:00
| Kamrangirchar | 157 | 07:00 | 132 | 10:00 | Tongi | 133 | 23:00 | 128 | 16:00
| Kaptai | 135 | 00:00 | 133 | 22:00 | Ullon | 134 | 03:00 | 128 | 16:00
| Kazla | 131 | 07:00 | 127 | 17:00 | Uttara | 133 | 05:00 | 126 | 16:00
| Keranigonj | 137 | 03:00 | 131 | 16:00 | UttaraNew | 134 | 23:00 | 127 | 16:00
| Khagrachori | 134 | 18:30 | 129 | 05:00 | Zigatola | 136 | 06:00 | 131 | 16:00
| Khulna | 137 | 17:00 | 133 | 00:00
| Khulna(S) | 136 | 08:00 | 132 | 02:00
| Khulshi | 132 | 12:00 | 127 | 06:00
| Kishoreganj | 128 | 01:00 | 121 | 13:00
| Kodda | 140 | 23:00 | 131 | 10:00
| KSRM | 134 | 08:00 | 129 | 06:00
| Kulaura | 131 | 01:00 | 128 | 19:30
| Kurigram | 128 | 17:00 | 120 | 18:00
| Kushtia | 136 | 09:00 | 132 | 03:00
| Sub Assistant Engineer | [5 empty] | Sub Divisional Engineer
| Network Operation Division | [5 empty] | Network Operation Division |  |  | Page 7 of 7

## L-Curve
Date | 2022-09-30
.
TIME | E-W INT.(Export) | EAST GRID | WEST GRID | TOTAL |  |  | DAILY LOAD CURVE
0:00 | 1535 | 7480 | 4643 | 12123 |  |  |  | QF-LDC-11
0:30 | 1532.5 | 7335 | 4642.5 | 11977.5 | Date: | 2022-09-30
1:00 | 1530 | 7190 | 4642 | 11832
1:30 | 1530 | 7156.5 | 4610.5 | 11767
2:00 | 1530 | 7123 | 4579 | 11702
2:30 | 1500 | 7127.5 | 4579 | 11706.5 | [5 empty] | Gen. at Eve. Peak | 13010 | 13010 MW (20:00 )
3:00 | 1470 | 7132 | 4579 | 11711 | [6 empty] | 20:00
3:30 | 1450 | 7136.5 | 4584 | 11720.5 | [5 empty] | Gen. at Day Peak | 10869 | 10869 MW (12:00 )
4:00 | 1430 | 7141 | 4589 | 11730 | [6 empty] | 12:00
4:30 | 1450 | 7096 | 4605.5 | 11701.5 | [5 empty] | Highest Generation | 13010
5:00 | 1470 | 7051 | 4622 | 11673 | [6 empty] | 20:00
5:30 | 1480 | 6919 | 4516.5 | 11435.5
6:00 | 1490 | 6787 | 4411 | 11198
6:30 | 1417.5 | 6744.5 | 4264 | 11008.5
7:00 | 1345 | 6702 | 4117 | 10819
7:30 | 1442.5 | 6618 | 4025 | 10643
8:00 | 1540 | 6534 | 3933 | 10467
8:30 | 1310 | 6683.5 | 3948 | 10631.5
9:00 | 1080 | 6833 | 3963 | 10796
9:30 | 940 | 6851 | 3924 | 10775
10:00 | 800 | 6869 | 3885 | 10754
10:30 | 737.5 | 6748 | 3931.5 | 10679.5
11:00 | 675 | 6627 | 3978 | 10605
11:30 | 645 | 6751.5 | 3985.5 | 10737
12:00 | 615 | 6876 | 3993 | 10869
12:30 | 645 | 6894 | 4111 | 11005
13:00 | 675 | 6912 | 4229 | 11141
13:30 | 687.5 | 6930.5 | 4211 | 11141.5
14:00 | 700 | 6949 | 4193 | 11142
14:30 | 682.5 | 7024 | 4239.5 | 11263.5
15:00 | 665 | 7099 | 4286 | 11385
15:30 | 1070 | 7128.5 | 4260.5 | 11389
16:00 | 1475 | 7158 | 4235 | 11393
16:30 | 1507.5 | 7112.5 | 4111 | 11223.5
17:00 | 1540 | 7067 | 3987 | 11054
17:30 | 1515 | 7358 | 4055.5 | 11413.5
18:00 | 1490 | 7649 | 4124 | 11773
18:30 | 1510 | 7850 | 4428 | 12278
19:00 | 1530 | 8051 | 4732 | 12783
19:30 | 1440 | 8103 | 4806 | 12909
20:00 | 1365 | 8193 | 4817 | 13010 |  |  |  | Executive Engineer
20:30 | 1337.5 | 8160 | 4817.5 | 12977.5 |  |  |  | Network Operation Division
21:00 | 1310 | 8127 | 4818 | 12945
21:30 | 1320 | 8118 | 4834.5 | 12952.5
22:00 | 1330 | 8109 | 4851 | 12960 |  |  |  |  | Page 6 of 7
22:30 | 1430 | 8011 | 4834.5 | 12845.5
23:00 | 1530 | 7913 | 4818 | 12731
23:30 | 1532.5 | 7696.5 | 4730.5 | 12427
24:00 | 1535 | 7480 | 4643 | 12123
13010 MW (20:00 )
10869 MW (12:00 )

## En-Curve
DAILY ENERGY CURVE
Date | 2022-09-30 |  | Energy |  | 282147446
[13 empty] | 2022-09-30 | [5 empty] | QF-LDC-12
TIME | GAS | HVDC | P.GEN(GAS). | P.GEN(HSD) | P.GEN(HFO). | COAL | HYDRO | G.GEN(HSD) | G.GEN(HFO) | TRIPURA | SOLAR | SHORTAGE
0:00 | 3924 | 912 | 1729 | 525 | 2722 | 1330 | 151 | 432 | 494 | 116 | 0 | 0
0:30 | 3849.5 | 907 | 1702 | 584 | 2611.5 | 1385 | 152 | 433 | 428.5 | 138 | 0 | 768.5936 | Date: | 2022-09-30
1:00 | 3775 | 902 | 1675 | 643 | 2501 | 1440 | 153 | 434 | 363 | 160 | 0 | 1537.1871
1:30 | 3798.5 | 902 | 1640.5 | 646.5 | 2465 | 1431 | 152.5 | 434 | 352 | 158 | 0 | 1504.932 | [8 empty] | Total Energy | 282.1474 | Total Energy Gen 282.147 MKWHr Energy Not Served 8.955 MKWHr Energy Requirement 291.102 MKWHr
2:00 | 3822 | 902 | 1606 | 650 | 2429 | 1422 | 152 | 434 | 341 | 156 | 0 | 1472.6768 | [8 empty] | Energy not Served | 8.9549
2:30 | 3823 | 905 | 1614.5 | 651 | 2427 | 1417.5 | 151 | 434.5 | 341 | 154 | 0 | 1376.3723 | [8 empty] | Energy Requirement | 291.1023
3:00 | 3824 | 908 | 1623 | 652 | 2425 | 1413 | 150 | 435 | 341 | 152 | 0 | 1280.0677
3:30 | 3833 | 908.5 | 1627.5 | 652 | 2418 | 1417.5 | 150 | 436 | 343 | 149 | 0 | 1179.1552 | [6 empty] | Shortage
4:00 | 3842 | 909 | 1632 | 652 | 2411 | 1422 | 150 | 437 | 345 | 146 | 0 | 1078.2428
4:30 | 3840.5 | 909.5 | 1625 | 631.5 | 2407 | 1422 | 149.5 | 440.5 | 347 | 147 | 0 | 758.917
5:00 | 3839 | 910 | 1618 | 611 | 2403 | 1422 | 149 | 444 | 349 | 148 | 0 | 439.5913
5:30 | 3767.5 | 908 | 1617.5 | 474.5 | 2398 | 1407 | 149 | 443 | 346.5 | 144 | 0.5 | 335.9141
6:00 | 3696 | 906 | 1617 | 338 | 2393 | 1392 | 149 | 442 | 344 | 140 | 1 | 232.2369
6:30 | 3680.5 | 908.5 | 1615.5 | 273 | 2401 | 1331.5 | 149 | 376 | 309 | 132 | 17.5 | 116.1184 |  |  |  |  | Coal
7:00 | 3665 | 911 | 1614 | 208 | 2409 | 1271 | 149 | 310 | 274 | 124 | 34 | 0
7:30 | 3630 | 910.5 | 1630 | 125 | 2409 | 1226.5 | 131.5 | 280 | 261.5 | 121 | 58 | 0 |  |  |  | Oil |  |  |  | ,
8:00 | 3595 | 910 | 1646 | 42 | 2409 | 1182 | 114 | 250 | 249 | 118 | 82 | 0
8:30 | 3672.5 | 910 | 1697.5 | 73.5 | 2396.5 | 1181 | 114 | 250 | 248.5 | 113 | 105 | 0
9:00 | 3750 | 910 | 1749 | 105 | 2384 | 1180 | 114 | 250 | 248 | 108 | 128 | 0
9:30 | 3719 | 910.5 | 1691 | 189 | 2356 | 1181 | 114 | 250 | 240 | 109 | 145.5 | 0
10:00 | 3688 | 911 | 1633 | 273 | 2328 | 1182 | 114 | 250 | 232 | 110 | 163 | 0
10:30 | 3651 | 911 | 1665 | 198 | 2311.5 | 1181 | 114 | 250 | 228.5 | 110 | 189.5 | 278.5
11:00 | 3614 | 911 | 1697 | 123 | 2295 | 1180 | 114 | 250 | 225 | 110 | 216 | 557
11:30 | 3632 | 911 | 1682.5 | 208 | 2318 | 1194.5 | 114 | 250 | 225 | 126 | 206 | 640
12:00 | 3650 | 911 | 1668 | 293 | 2341 | 1209 | 114 | 250 | 225 | 142 | 196 | 723
12:30 | 3678 | 911.5 | 1633 | 281 | 2363.5 | 1254 | 115.5 | 302 | 260 | 148 | 205.5 | 693.5
13:00 | 3706 | 912 | 1598 | 269 | 2386 | 1299 | 117 | 354 | 295 | 154 | 215 | 664
13:30 | 3706 | 912 | 1598 | 269 | 2386 | 1299 | 117 | 354 | 295 | 154 | 215 | 630
14:00 | 3706 | 912 | 1598 | 269 | 2386 | 1299 | 117 | 354 | 295 | 154 | 215 | 596
14:30 | 3721 | 912 | 1599.5 | 315 | 2407.5 | 1295 | 135 | 377.5 | 344 | 160 | 171.5 | 561
15:00 | 3736 | 912 | 1601 | 361 | 2429 | 1291 | 153 | 401 | 393 | 166 | 128 | 526
15:30 | 3749.5 | 911.5 | 1608.5 | 372 | 2441.5 | 1265 | 151 | 414.5 | 409 | 165 | 99.5 | 374
16:00 | 3763 | 911 | 1616 | 383 | 2454 | 1239 | 149 | 428 | 425 | 164 | 71 | 222
16:30 | 3760 | 911.5 | 1615 | 289 | 2559.5 | 1194 | 149.5 | 364 | 363 | 150 | 46.5 | 111
17:00 | 3760 | 912 | 1614 | 195 | 2665 | 1149 | 150 | 300 | 301 | 136 | 22 | 0
17:30 | 3752.5 | 911.5 | 1623.5 | 293.5 | 2825 | 1149 | 150 | 322.5 | 403.5 | 124 | 11 | 0
18:00 | 3745 | 911 | 1633 | 392 | 2985 | 1149 | 150 | 345 | 506 | 112 | 0 | 0
18:30 | 3769.5 | 911 | 1659.5 | 475 | 3183.5 | 1234 | 150 | 386.5 | 584.5 | 107 | 0 | 0
19:00 | 3794 | 911 | 1686 | 558 | 3382 | 1319 | 150 | 428 | 663 | 102 | 0 | 0
19:30 | 3758 | 911 | 1738 | 644 | 3409 | 1339 | 150 | 420 | 633 | 112 | 0 | 0
20:00 | 3820 | 911 | 1740 | 651 | 3415 | 1349 | 150 | 418 | 637 | 118 | 0 | 0
20:30 | 3817.5 | 911 | 1737.5 | 651 | 3377.5 | 1359.5 | 150 | 416 | 635 | 121 | 0 | 0
21:00 | 3815 | 911 | 1735 | 651 | 3340 | 1370 | 150 | 414 | 633 | 124 | 0 | 0
21:30 | 3848.5 | 911 | 1731.5 | 648 | 3349.5 | 1370 | 150 | 421.5 | 604 | 122 | 0 | 0
22:00 | 3882 | 911 | 1728 | 645 | 3359 | 1370 | 150 | 429 | 575 | 120 | 0 | 0
22:30 | 3892.5 | 910.5 | 1723.5 | 587 | 3317 | 1360 | 150.5 | 433 | 562 | 122 | 0 | 0
23:00 | 3903 | 910 | 1719 | 529 | 3275 | 1350 | 151 | 437 | 549 | 124 | 0 | 0
23:30 | 3913.5 | 911 | 1724 | 527 | 2998.5 | 1340 | 151 | 434.5 | 521.5 | 120 | 0 | 0 | Max Temp. in Dhaka |  | 24.7° C | 35.6° C
24:00 | 3924 | 912 | 1729 | 525 | 2722 | 1330 | 151 | 432 | 494 | 116 | 0 | 0
Executive Engineer
Network Operation Division
Page 5 of 7
GAS
Oil
HVDC
COAL
HYDRO
SOLAR
Total Energy Gen 282.147 MKWHr Energy Not Served 8.955 MKWHr Energy Requirement 291.102 MKWHr
Note on W13: Author:

## Generation
g | 2022-09-30
Si No | Unit | 1:00 | 2:00 | 3:00 | 4:00 | 5:00 | 6:00 | 7:00 | 8:00 | 9:00 | 10:00 | 11:00 | 12:00 | 13:00 | 14:00 | 15:00 | 16:00 | 17:00 | 18:00 | 18:30 | 19:00 | 19:30 | 20:00 | 21:00 | 22:00 | 23:00 | 24:00 | KWH
1 | Karnaphuli Hydro PP Unit-1, 2 & 3 | 83 | 82 | 80 | 80 | 79 | 79 | 79 | 79 | 79 | 79 | 79 | 79 | 82 | 83 | 83 | 79 | 80 | 80 |  | 80 | 80 | 80 | 80 | 80 | 81 | 81 | 2037464
2 | Karnaphuli Hydro PP Unit-4 & 5 | 70 | 70 | 70 | 70 | 70 | 70 | 70 | 35 | 35 | 35 | 35 | 35 | 35 | 35 | 70 | 70 | 70 | 70 |  | 70 | 70 | 70 | 70 | 70 | 70 | 70 | 1448000
3 | Chattogram TPP-1
4 | Chattogram TPP-2
5 | Raozan 25 MW PP | 25 | 25 | 25 | 25 | 25 | 25 | 25 | 25 | 25 | 18 | 23 | 25 | 25 | 25 | 25 | 25 | 25 | 25 |  | 25 | 25 | 25 | 25 | 25 | 25 | 25 | 584163
| Teknaf 20MW PP (Solartech) | [5 empty] | 0 | 1 | 2 | 3 | 3 | 7 | 9 | 9 | 7 | 5 | 7 | 2 | [9 empty] | 49410
6 | Sikalbaha 225MW CCPP (Gas) | 153 | 154 | 155 | 153 | 155 | 20 | 20 | 26 | 25 | 30 | 50 | 82 | 182 | 213 | 228 | 229 | 229 | 223 |  | 226 | 225 | 228 | 226 | 227 | 228 | 228 | 3483789
7 | Sikalbaha 225MW CCPP(Oil)
8
9 | Sikalbaha 150MW GTPP
10 | Sikalbaha 150MW GTPP(Oil)
| Dohazari -Kalaish 100 MW Peaking | 17 | 17 | 17 | 17 | 17 | 17 | 17 | 17 | 17 | 17 | 17 | 17 | 17 | 17 | 17 | 17 | 17 | 34 |  | 51 | 51 | 51 | 51 | 51 | 51 | 51 | 628274
12 | Hathazari 100 MW peaking PP | 23 | 23 | 23 | 23 | 23 | 23 | 23 | 23 | 23 | 23 | 23 | 23 | 23 | 23 | 23 | 31 | 31 | 31 |  | 31 | 16 | 23 | 31 | 29 | 29 | 0 | 577584
| Sikalbaha 105 MW PP (Baraka Sikalbaha) | 98 | 105 | 105 | 105 | 105 | 105 | 105 | 105 | 105 | 105 | 105 | 105 | 105 | 105 | 105 | 105 | 105 | 105 |  | 105 | 105 | 105 | 105 | 105 | 105 | 90 | 2504909
| Daudkandi 200 MW PP (B.Trac) | 102 | 102 | 102 | 102 | 102 | 50 | 0 |  | 0 | 70 | 20 | 90 | 100 | 10 | 100 | 100 | 50 | 100 |  | 100 | 100 | 100 | 100 | 100 | 100 | 100 | 1727808
14 | Titas 50 MW Peaking PP | [23 empty] | 10 | 23 | 23 | 44208
15 | 210 MW Siddhirgonj TPP
16 | Siddhirgonj 2*120 MW GTPP
17 | Siddhirganj 335 MW CCPP | 237 | 250 | 250 | 255 | 257 | 256 | 256 | 316 | 280 | 330 | 325 | 322 | 313 | 322 | 320 | 318 | 317 | 302 |  | 283 | 282 | 288 | 276 | 274 | 275 | 270 | 6943076
18 | Kodda 300 MW PP Unit-2 (Summit) | 145 | 95 | 95 | 95 | 95 | 95 | 95 | 95 | 95 | 95 | 95 | 95 | 95 | 95 | 95 | 95 | 100 | 243 |  | 273 | 273 | 275 | 275 | 276 | 270 | 268 | 3585491
19 | Ashuganj 195MW PP (APSCL-United) | 8 | 8 | 8 | 8 | 8 | 8 | 8 | 8 | 8 | 8 | 8 | 8 | 8 | 8 | 8 | 8 | 8 | 8 |  | 8 | 8 | 8 | 8 | 8 | 8 | 8 | 217454
20 | Ghorasal TPP (Unit-1&2)
21 | Ghorasal Repowered CCPP:Unit-3 (GT
22 | Ghorasal Repowered CCPP Unit-4 | 210 | 230 | 230 | 230 | 230 | 230 | 230 | 230 | 230 | 200 | 200 | 230 | 230 | 230 | 230 | 225 | 222 | 232 |  | 230 | 230 | 230 | 230 | 230 | 230 | 230 | 5393000
23 | Ghorasal TPP Unit-5 | 180 | 180 | 180 | 180 | 180 | 180 | 180 | 180 | 180 | 180 | 180 | 180 | 180 | 180 | 180 | 180 | 180 | 180 |  | 180 | 180 | 180 | 180 | 180 | 180 | 180 | 4221000
24
25 | Ghorasal 365 MW CCPP Unit-7
26
28 | Ashuganj TPP Unit- 3
29 | Ashuganj TPP Unit- 4
30 | Ashuganj TPP Unit- 5
32 | Ashuganj 50 MW PP | 37 | 38 | 38 | 38 | 38 | 38 | 38 | 35 | 38 | 38 | 37 | 36 | 35 | 36 | 36 | 33 | 33 | 33 |  | 36 | 36 | 36 | 36 | 36 | 36 | 36 | 852624
33 | Ashuganj 225 MW CCPP | 202 | 203 | 204 | 202 | 203 | 204 | 204 | 205 | 195 | 178 | 176 | 193 | 193 | 198 | 198 | 200 | 202 | 194 |  | 196 | 192 | 198 | 192 | 198 | 202 | 200 | 4785000
34 | Ashuganj 450 MW CCPP(South) | 260 | 260 | 260 | 260 | 260 | 260 | 260 | 260 | 310 | 270 | 270 | 270 | 270 | 250 | 250 | 250 | 250 | 250 |  | 250 | 250 | 250 | 260 | 260 | 260 | 270 | 6433000
| Ashuganj 450 MW CCPP(North) | 300 | 300 | 300 | 300 | 300 | 300 | 300 | 300 | 360 | 360 | 280 | 280 | 280 | 280 | 280 | 280 | 280 | 280 |  | 280 | 280 | 280 | 280 | 280 | 280 | 300 | 7553900
| Ashuganj 420 MW CCPP(East) | [25 empty] | 0 | 0
35 | Ashuganj 55 MW PP (Precision) | 20 | 20 | 20 | 20 | 20 | 20 | 20 | 20 | 20 | 20 | 20 | 20 | 20 | 20 | 20 | 20 | 20 | 20 |  | 40 | 40 | 45 | 45 | 45 | 45 | 30 | 661920
36 | Chandpur 150 MW CCPP | 80 | 81 | 84 | 80 | 80 | 80 | 78 | 80 | 78 | 81 | 82 | 81 | 80 | 81 | 80 | 80 | 80 | 82 |  | 81 | 82 | 81 | 83 | 81 | 81 | 81 | 1918730
37 | Tongi 80 MW GTPP
38 | Haripur GTPP
39 | Haripur 412 MW CCPP
40 | Meghnaghat 450 MW CCPP(MPL) | 215 | 215 | 225 | 225 | 225 | 225 | 225 | 225 | 225 | 225 | 225 | 225 | 225 | 225 | 225 | 225 | 225 | 225 |  | 225 | 225 | 225 | 225 | 225 | 225 | 225 | 4976400
41 | Haripur 360MW CCPP(HPL) | 167 | 165 | 173 | 170 | 184 | 180 | 179 | 271 | 317 | 316 | 311 | 281 | 258 | 257 | 257 | 258 | 246 | 235 |  | 227 | 222 | 223 | 215 | 211 | 214 | 213 | 5510000
42 | RPCL 210MW CCPP | 118 | 120 | 120 | 135 | 135 | 109 | 85 | 72 | 71 | 70 | 69 | 38 | 34 | 35 | 35 | 42 | 41 | 41 |  | 70 | 70 | 97 | 101 | 129 | 125 | 125 | 1874880
43 | Sutiakhali 50 MW Solar PP | [5 empty] | 0 | 11 | 26 | 36 | 37 | 49 | 46 | 48 | 35 | 18 | 10 | 4 | 0 | [8 empty] | 323220
44 | Fenchugonj CCPP Phase-1 | 43 | 43 | 43 | 43 | 43 | 43 | 43 | 43 | 43 | 43 | 43 | 43 | 43 | 43 | 43 | 43 | 43 | 43 |  | 43 | 43 | 43 | 43 | 43 | 43 | 43 | 1014000
45 | Fenchugonj CCPP Phase-2 | 41 | 41 | 41 | 41 | 41 | 41 | 41 | 41 | 41 | 41 | 41 | 41 | 41 | 41 | 41 | 41 | 41 | 41 |  | 41 | 41 | 41 | 41 | 41 | 41 | 41 | 989068
46 | Shajibazar 330 MW CCPP
47 | Shahjibazar GTPP Unit- 8 & 9 | 65 | 65 | 58 | 57 | 57 | 58 | 58 | 57 | 57 | 56 | 56 | 55 | 51 | 50 | 56 | 56 | 57 | 60 |  | 62 | 61 | 62 | 60 | 62 | 66 | 65 | 1398720
48 | Shahjibazar 86MW PP (Shahjibazar) | 81 | 10 | 10 | 10 | 10 | 10 | 10 | 10 | 10 | 10 | 10 | 10 | 10 | 10 | 10 | 10 | 10 | 50 |  | 81 | 81 | 81 | 81 | 81 | 81 | 81 | 779520
Shahjibazar 100 MW GTPP
49 | Shahjibazar 50MW PP (EPL)
50 | Sylhet 225 MW CCPP | 220 | 220 | 220 | 220 | 220 | 220 | 220 | 220 | 220 | 220 | 214 | 214 | 200 | 200 | 200 | 200 | 200 | 200 |  | 214 | 220 | 220 | 220 | 220 | 220 | 220 | 5158900
51 | Sylhet 20 MW GTPP
52 | Sylhet 50MW PP (EPL)
53 | Sylhet 10MW PP (Desh) | 10 | 10 | 10 | 10 | 10 | 10 | 10 | 10 | 10 | 10 | 10 | 10 | 10 | 10 | 10 | 10 | 10 | 10 |  | 10 | 10 | 10 | 10 | 10 | 10 | 10 | 239580
54 | Hobiganj 11MW PP Cofidence-E | [25 empty] | 0 | 0
55 | Fenchugonj 51 MW PP (Barakatullah) | 5 | 5 | 5 | 5 | 5 | 5 | 5 | 5 | 5 | 5 | 5 | 5 | 5 | [12 empty] | 0 | 72000
56 | Shahjahanulla 25 MW PP | 8 | 8 | 8 | 8 | 8 | 8 | 8 | 0 | [11 empty] | 8 | 8 | 8 | 8 | 8 | 8 | 8 | 103152
57 | Bibiana-II 341 MW CCPP (Summit) | 320 | 310 | 320 | 310 | 270 | 280 | 280 | 270 | 300 | 270 | 280 | 300 | 290 | 275 | 280 | 290 | 300 | 280 |  | 290 | 330 | 320 | 320 | 310 | 290 | 320 | 7315000
| Bibiyana South 400 MW | 392 | 396 | 394 | 399 | 391 | 392 | 399 | 345 | 399 | 390 | 380 | 380 | 388 | 375 | 388 | 390 | 380 | 380 |  | 384 | 383 | 392 | 380 | 385 | 395 | 393 | 9204800
58 | Nababganj 55 MW PP (Southern power ) | 35 | 35 | 35 | 35 | 35 | 35 | 35 | 35 | 35 | 35 | 35 | 35 | 35 | 35 | 35 | 35 | 35 | 35 |  | 55 | 55 | 55 | 35 | 35 | 35 | 35 | 908574
59 | Tangail Palli Power Gen 22 MW | 10 | 11 | 12 | 12 | 12 | 12 | 12 | 12 | 12 | 12 | 12 | 12 | 12 | 12 | 12 | 12 | 12 | 12 |  | 12 | 12 | 12 | 12 | 12 | 12 | 12 | 294720
60 | Barabkunda 22 MW PP (Regent) | 17 | 17 | 17 | 17 | 17 | 17 | 0 | 17 | 17 | 17 | 17 | 17 | 17 | 17 | 17 | 17 | 17 | 17 |  | 17 | 17 | 17 | 17 | 17 | 17 | 17 | 381744
61 | Narshingdi 22 MW PP (Doreen) | 19 | 19 | 19 | 19 | 19 | 19 | 19 | 19 | 0 | 0 | 19 | 19 | 19 | 19 | 19 | 19 | 19 | 19 |  | 19 | 19 | 19 | 19 | 19 | 19 | 19 | 388404
62 | Tangail 22 MW PP (Doreen) | 22 | 22 | 22 | 22 | 22 | 22 | 22 | 22 | 22 | 22 | 22 | 20 | 22 | 22 | 22 | 22 | 22 | 22 |  | 22 | 22 | 22 | 22 | 22 | 22 | 22 | 494172
63 | Impoprt (Tripura) | 160 | 156 | 152 | 146 | 148 | 140 | 124 | 118 | 108 | 110 | 110 | 142 | 154 | 156 | 166 | 164 | 136 | 112 |  | 102 | 112 | 118 | 124 | 120 | 124 | 116 | 3258240
64 | Malancha, Ctg. EPZ (United) | 28 | 31 | 21 | 30 | 30 | 30 | 37 | 35 | 37 | 20 | 35 | 35 | 30 | 35 | 36 | 38 | 38 | 38 |  | 37 | 37 | 36 | 37 | 37 | 38 | 38 | 789600
65 | Feni 22MW PP (Doreen) | 21 | 21 | 21 | 21 | 21 | 21 | 21 | 21 | 21 | 21 | 21 | 21 | 21 | 21 | 21 | 21 | 21 | 21 |  | 21 | 21 | 21 | 21 | 21 | 21 | 21 | 506916
66 | Feni 11 MW PP (Doreen) | 9 | 9 | 9 | 9 | 9 | 9 | 9 | 9 | 9 | 9 | 9 | 9 | 9 | 9 | 9 | 9 | 9 | 9 |  | 9 | 9 | 9 | 9 | 9 | 9 | 9 | 210060
67 | Jangalia 33MW PP (Summit) | 33 | 33 | 33 | 33 | 33 | 33 | 33 | 24 | 25 | 25 | 25 | 25 | 33 | 25 | 25 | 25 | 25 | 25 |  | 25 | 25 | 25 | 25 | 25 | 25 | 25 | 678000
68 | Cumilla 25 MW PP (Summit) | 21 | 21 | 21 | 21 | 9 | 21 | 21 | 21 | 21 | 21 | 15 | 15 | 15 | 15 | 15 | 15 | 15 | 15 |  | 15 | 15 | 15 | 15 | 15 | 15 | 15 | 404720
69 | Summit Ashulia | 25 | 25 | 25 | 25 | 25 | 25 | 25 | 25 | 25 | 25 | 25 | 25 | 25 | 25 | 25 | 25 | 25 | 25 |  | 25 | 25 | 25 | 25 | 25 | 25 | 25 | 600000
70 | Summit Madhabdi | 26 | 26 | 26 | 26 | 26 | 26 | 26 | 26 | 25 | 26 | 25 | 25 | 20 | 20 | 20 | 20 | 20 | 22 |  | 24 | 0 | 0 | 24 | 24 | 26 | 26 | 568800
71 | Maona 33 MW PP(Summit) | 25 | 25 | 25 | 25 | 25 | 25 | 33 | 33 | 33 | 33 | 33 | 33 | 33 | 33 | 33 | 33 | 33 | 33 |  | 33 | 33 | 33 | 33 | 33 | 33 | 33 | 756500
72 | Rupganj 33 MW PP(Summit) | 23 | 25 | 25 | 25 | 25 | 25 | 25 | 21 | 21 | 16 | 16 | 16 | 16 | 16 | 16 | 16 | 21 | 21 |  | 21 | 22 | 24 | 24 | 24 | 24 | 29 | 517500
73 | Ghorashal 108MW PP (Regent) | 91 | 91 | 91 | 91 | 91 | 88 | 88 | 88 | 84 | 84 | 84 | 75 | 75 | 76 | 75 | 73 | 73 | 53 |  | 53 | 53 | 53 | 52 | 52 | 52 | 52 | 1790863
| Feni Lanka Power | 17 | 17 | 17 | 17 | 17 | 17 | 17 | 17 | 17 | 17 | 17 | 17 | 17 | 17 | 17 | 17 | 17 | 17 |  | 17 | 17 | 17 | 17 | 17 | 17 | 0 | 402420
| Chowmuhani 113 MW | 103 | 99 | 100 | 103 | 105 | 107 | 105 | 108 | 107 | 107 | 105 | 97 | 99 | 105 | 105 | 108 | 115 | 114 |  | 113 | 113 | 113 | 115 | 114 | 115 | 107 | 2582160
| Manikgonj 162MW PP(MPGL) | 17 | 17 | 17 | 17 | 17 | 17 | 17 | 17 | 72 | 72 | 72 | 72 | 72 | 72 | 72 | 72 | 82 | 162 |  | 162 | 162 | 162 | 162 | 162 | 162 | 26 | 1764000
77 | Siddhirganj 100 PP(Dutch Bangla) | 47 | 47 | 47 | 47 | 47 | 47 | 47 | 47 | 47 | 47 | 40 | 40 | 48 | 56 | 56 | 56 | 56 | 60 |  | 85 | 87 | 87 | 84 | 87 | 88 | 53 | 1365782
78 | Gazipur 52 MW PP | 48 | 44 | 48 | 49 | 49 | 41 | 49 | 49 | 49 | 49 | 49 | 48 | 48 | 48 | 48 | 48 | 48 | 48 |  | 48 | 48 | 48 | 48 | 48 | 48 | 48 | 1143360
79 | Kodda 150MW PP | 16 | 16 | 16 | 16 | 16 | 16 | 16 | 16 | 16 | 16 | 16 | 16 | 52 | 128 | 128 | 128 | 64 | 110 |  | 127 | 128 | 130 | 130 | 64 | 48 | 48 | 1298880
80 | Jamalpur 95 MW PP(Powerpac)
81 | Jangalia 52 MW PP (Lakdanavi) | 8 | 8 | 8 | 8 | 8 | 8 | 8 | 8 | 8 | 8 | 8 | 8 | 8 | 8 | 8 | 8 | 8 | 8 |  | 8 | 16 | 16 | 8 | 8 | 8 | 8 | 210422
| Gazipur 100 MW PP | 105 | 105 | 105 | 105 | 88 | 88 | 90 | 88 | 88 | 88 | 88 | 88 | 88 | 88 | 88 | 88 | 105 | 105 |  | 105 | 105 | 105 | 105 | 105 | 105 | 105 | 2318400
| Kaptai 7 MW Solar PP | [5 empty] | 0 | 0 | 1 | 2 | 2 | 2 | 1 | 0 | 1 | 1 | 1 | [10 empty] | 11758
| Jodiac Power | 36 | 36 | 36 | 36 | 36 | 36 | 36 | 36 | 36 | 17 | 17 | 17 | 17 | 17 | 17 | 25 | 36 | 36 |  | 36 | 36 | 36 | 36 | 36 | 36 | 36 | 780084
| Karnaphuli Power Ltd. | 97 | 105 | 105 | 105 | 105 | 105 | 105 | 105 | 105 | 102 | 86 | 104 | 105 | 105 | 105 | 105 | 105 | 105 |  | 105 | 105 | 105 | 105 | 105 | 105 | 105 | 2529999
82 | Madanganj 102 PP(Summit)
83 | Pagla (DPA )
84 | B.Baria (Aggreko) 85MW
85 | Keraniganj 100 MW PP (Powerpac)
86 | Meghnaghat CCPP ( Summit) | 150 | 150 | 148 | 148 | 148 | 148 | 148 | 150 | 150 | 150 | 150 | 138 | 115 | 115 | 132 | 136 | 143 | 144 |  | 144 | 144 | 150 | 150 | 150 | 150 | 150 | 3447825
87 | Meghnaghat 100 MW(IEL) | 41 | 42 | 42 | 41 | 42 | 41 | 42 | 42 | 41 | 42 | 42 | 41 | 46 | 49 | 49 | 49 | 49 | 66 |  | 81 | 84 | 83 | 83 | 83 | 84 | 46 | 1272960
| Meghnaghat 104 MW PP (OPCL) | 17 | 17 | 17 | 17 | 17 | 17 | 17 | 17 | 17 | 17 | 17 | 17 | 17 | 46 | 53 | 53 | 46 | 53 |  | 53 | 53 | 54 | 53 | 54 | 37 | 17 | 765120
88 | Ghorashal 78.5 MW PP(MAX)
90 | Ashuganj 53MW PP (United)
91 | Juldah 100 MW Unit-1 (Acorn) | 10 | 10 | 10 | 10 | 10 | 10 | 10 | 10 | 10 | 10 | 10 | 10 | 10 | 10 | 10 | 10 | 10 | 10 |  | 10 | 10 | 10 | 10 | 10 | 10 | 10 | 259440
92 | Fenchuganj 44MW (Energyprima) | [12 empty] | 0 | 5 | 5 | 5 | 5 | 5 |  | 5 | 5 | 5 | 5 | 5 | 5 | 5 | 74232
93 | Ashuganj 51 MW PP (Midland) | 51 | 51 | 51 | 51 | 51 | 51 | 51 | 51 | 51 | 51 | 51 | 51 | 51 | 51 | 51 | 51 | 51 | 51 |  | 51 | 51 | 51 | 51 | 51 | 51 | 51 | 1177250
94 | Gagnagar 102 MW PP (Digital Power) | 40 | 40 | 40 | 40 | 40 | 40 | 40 | 40 | 40 | 40 | 40 | 40 | 48 | 48 | 48 | 48 | 48 | 65 |  | 92 | 92 | 92 | 92 | 92 | 48 | 48 | 1279440
95 | Patenga 50MW PP (Baraka) | [23 empty] | 2 | 35 | 45 | 82560
96 | Chattogram 108 MW PP (ECPV) | [25 empty] | 0 | 0
97 | katpotti 52 MW | [26 empty] | 0
98 | Bosila 108MW PP(CLC)
99 | Madanganj-55 MW PP(Summit) | 55 | 55 | 55 | 55 | 55 | 55 | 55 | 55 | 0 | [7 empty] | 20 | 30 |  | 40 | 40 | 40 | 40 | 40 | 40 | 40 | 765636
100 | Manikganj 55 MW PP (Northern) | 35 | 35 | 35 | 35 | 35 | 35 | 35 | 35 | 35 | 35 | 35 | 35 | 35 | 35 | 35 | 35 | 35 | 35 |  | 55 | 55 | 55 | 35 | 35 | 35 | 35 | 911787
101 | Kushiara 163 MW CCPP (KP)
102 | Sarishabari 3 MW Solar Plant | [5 empty] | 0 | 0 | 1 | 1 | 2 | 2 | 2 | 2 | 1 | 1 | 1 | 0 | [9 empty] | 13000
103 | Kamalaghat 54 MW PP(Banco Energy) | 17 | 17 | 17 | 17 | 17 | 17 | 17 | 17 | 17 | 17 | 17 | 17 | 17 | 17 | 17 | 17 | 35 | 54 |  | 54 | 54 | 54 | 54 | 54 | 54 | 17 | 661536
104 | Keranigonj 300 MW PP (APR) | 225 | 232 | 234 | 233 | 192 | 143 | 113 | 10 | 55 | 153 | 53 | 153 | 100 | 151 | 133 | 163 | 100 | 163 |  | 186 | 227 | 231 | 232 | 226 | 110 | 105 | 3588471
105 | Bramhangoan 100 MW PP (Aggreko)
106 | Mymensingh 200 MW PP (United) | 86 | 86 | 86 | 86 | 86 | 86 | 86 | 86 | 86 | 86 | 86 | 96 | 94 | 76 | 85 | 84 | 85 | 131 |  | 149 | 149 | 149 | 149 | 149 | 149 | 85 | 2392800
112 | Aurahati 100MW PP (Aggreko) | 95 | 95 | 95 | 96 | 96 | 95 | 95 | 32 | 50 | 50 | 50 | 50 | 50 | 25 | 50 | 50 | 25 | 94 |  | 96 | 94 | 97 | 96 | 96 | 97 | 97 | 1681406
114 | Kodda 149 MW PP Unit-1 (Summit) | 125 | 133 | 134 | 131 | 134 | 131 | 133 | 133 | 133 | 122 | 109 | 117 | 118 | 118 | 115 | 115 | 115 | 121 |  | 132 | 133 | 134 | 132 | 132 | 149 | 149 | 3094850
115 | Juldah 100 MW PP Unit-3 (Acorn) | 11 | 11 | 11 | 11 | 11 | 11 | 11 | 11 | 11 | 11 | 11 | 11 | 11 | 11 | 11 | 11 | 11 | 11 |  | 11 | 11 | 11 | 11 | 11 | 11 | 11 | 255360
116 | Chandpur 200MW (Desh energy) | 178 | 179 | 178 | 178 | 179 | 178 | 178 | 178 | 178 | 178 | 178 | 178 | 178 | 178 | 176 | 176 | 177 | 177 |  | 177 | 178 | 177 | 179 | 177 | 178 | 176 | 4276800
117 | Ashuganj 150MW PP (Midland) | 128 | 128 | 128 | 120 | 122 | 122 | 129 | 129 | 127 | 124 | 120 | 117 | 119 | 110 | 110 | 112 | 118 | 122 |  | 125 | 128 | 127 | 127 | 127 | 130 | 132 | 2959055
118 | Bibiyana-III 400 MW CCPP | 399 | 397 | 402 | 403 | 402 | 402 | 402 | 340 | 402 | 401 | 403 | 403 | 377 | 395 | 377 | 402 | 404 | 404 |  | 397 | 384 | 392 | 381 | 404 | 403 | 397 | 9398000
| Jamalpur 115 MW PP (United) | 97 | 97 | 97 | 97 | 97 | 97 | 96 | 96 | 94 | 84 | 86 | 86 | 94 | 105 | 95 | 95 | 96 | 96 |  | 97 | 97 | 97 | 97 | 97 | 97 | 96 | 2264400
| Anwara 300 MW PP (United) | 195 | 195 | 196 | 196 | 195 | 196 | 196 | 195 | 195 | 196 | 196 | 196 | 196 | 196 | 196 | 196 | 196 | 196 |  | 280 | 280 | 285 | 268 | 268 | 195 | 195 | 5005636
| Juldah unit-2 (Acorn) | 10 | 10 | 10 | 10 | 10 | 10 | 10 | 10 | 10 | 10 | 10 | 10 | 10 | 10 | 10 | 10 | 10 | 10 |  | 10 | 10 | 10 | 10 | 10 | 10 | 10 | 250560
| Anlima Energy Ltd. | 107 | 107 | 97 | 107 | 107 | 107 | 107 | 107 | 107 | 107 | 107 | 107 | 107 | 107 | 104 | 89 | 94 | 107 |  | 107 | 107 | 107 | 107 | 107 | 107 | 107 | 2539200
| Bhairob 54.5 MW | 35 | 35 | 35 | 35 | 35 | 35 | 35 | 35 | 35 | 35 | 35 | 35 | 35 | 35 | 35 | 35 | 35 | 35 |  | 35 | 35 | 35 | 35 | 35 | 35 | 35 | 885600
| Spectra Solar Plant Ltd. | [5 empty] | 0 | 5 | 12 | 21 | 26 | 20 | 25 | 20 | 12 | 12 | 7 | 3 | [9 empty] | 170671
| Chandpur 115(Doreen) | 35 | 35 | 34 | 34 | 35 | 35 | 34 | 35 | 35 | 34 | 25 | 35 | 35 | 34 | 28 | 28 | 87 | 115 |  | 115 | 115 | 115 | 115 | 115 | 113 | 52 | 1370880
| Kanchan Purbachal Power Generation Ltd. | 54 | 54 | 54 | 54 | 54 | 54 | 54 | 53 | 50 | 54 | 46 | 46 | 52 | 54 | 54 | 53 | 54 | 53 |  | 53 | 54 | 54 | 54 | 53 | 54 | 54 | 1277640
Mirsharai 150 MW (Oil)
Mirsharai 150 MW (Gas)
120 | Eastern Zone Total | 7190 | 7123 | 7132 | 7141 | 7051 | 6787 | 6702 | 6534 | 6833 | 6869 | 6627 | 6876 | 6912 | 6949 | 7099 | 7158 | 7067 | 7649 |  | 8051 | 8103 | 8193 | 8127 | 8109 | 7913 | 7480 | 173688237
121
122
123 | Khulna 60MW
124 | Khulna 115 MW PP (KPCL-1 & 3)
| Khulna 115 PP MW (KPCL-2) | [16 empty] | 16 |  |  | 16 | 16 | 16 | 16 | 16 | 16 | 16 | 108480
125 | Khulna 330 MW CCPP (GAS)
126 | Khulna 330 MW CCPP (OIL)
127 | Khulna (Aggreeco) 55MW
128 | Faridpur 50 MW Peaking PP | 11 | 11 | 11 | 11 | 11 | 11 | 11 | 6 | 6 | 0 | [7 empty] | 40 |  | 50 | 33 | 33 | 22 | 21 | 21 | 21 | 272640
| Khulna 225 MW CCPP | 220 | 222 | 223 | 221 | 224 | 222 | 160 | 120 | 120 | 120 | 120 | 120 | 190 | 190 | 215 | 218 | 150 | 190 |  | 218 | 215 | 219 | 216 | 220 | 221 | 220 | 4610880
129 | Rupsha 105 MW PP (Orion rupsha) | 57 | 57 | 57 | 57 | 57 | 57 | 57 | 57 | 57 | 57 | 57 | 57 | 57 | 57 | 57 | 57 | 57 | 57 |  | 86 | 94 | 94 | 94 | 94 | 94 | 57 | 1535520
130 | Mongla Orion 100 MW Solar PP |  |  |  |  | 0 | 1 | 11 | 22 | 35 | 55 | 98 | 81 | 92 | 88 | 62 | 27 | 6 | [9 empty] | 558720
131 | Rampal 1320 MW (BIFPCL)
132 | United Payra Power Ltd. | [25 empty] | 0 | 0
133 | Bhola Nutan Biddut BD LTD (GAS) | 220 | 222 | 222 | 220 | 222 | 221 | 222 | 184 | 220 | 169 | 214 | 216 | 220 | 186 | 215 | 217 | 210 | 217 |  | 217 | 217 | 219 | 219 | 219 | 220 | 220 | 5120427
Bhola Nutan Biddut BD LTD (OIL)
| Barisal 110 MW PP (Summit ) | 32 | 32 | 32 | 16 | 16 | 16 | 16 | 16 | 0 | [5 empty] | 16 | 16 | 16 | 16 |  | 16 | 16 | 16 | 16 | 32 | 32 | 32 | 382272
136 | Barisal GT PP Unit-1& 2
137 | Bhola 95 MW PP (Aggreko)
| Bhola 225 MW CCPP | 85 | 85 | 84 | 84 | 85 | 85 | 83 | 81 | 81 | 84 | 83 | 81 | 81 | 81 | 81 | 81 | 82 | 81 |  | 81 | 81 | 82 | 81 | 82 | 84 | 83 | 1981872
140 | Bhola 33 MW PP (Venture) | 31 | 31 | 30 | 29 | 28 | 26 | 20 | 20 | 19 | 19 | 19 | 19 | 22 | 23 | 23 | 20 | 20 | 26 |  | 27 | 27 | 28 | 31 | 33 | 33 | 32 | 608690
141 | Noapara 100 MW PP (Bangla Trac) | 50 | 50 | 50 | 50 | 50 | 0 | [5 empty] | 0 | 10 | 10 | 50 | 10 | 10 | 32 |  | 50 | 50 | 50 | 50 | 50 | 50 | 50 | 700800
142 | Noapara 40 MW PP (Khanjahan Ali)
143 | Gopalganj 100 MW Peaking PP | 57 | 53 | 53 | 53 | 53 | 48 | 48 | 48 | 47 | 37 | 30 | 30 | 30 | 30 | 30 | 30 | 30 | 34 |  | 34 | 34 | 35 | 35 | 35 | 35 | 35 | 954752
144 | Bheramara GTPP Unit-3
145 | Madhumati 100 MW PP | 15 | 15 | 15 | 15 | 15 | 15 | 15 | 15 | 15 | 15 | 15 | 15 | 15 | 15 | 15 | 15 | 15 | 32 |  | 32 | 32 | 32 | 32 | 32 | 32 | 15 | 513504
146 | Bheramara HVDC | 902 | 902 | 908 | 909 | 910 | 906 | 911 | 910 | 910 | 911 | 911 | 911 | 912 | 912 | 912 | 911 | 912 | 911 |  | 911 | 911 | 911 | 911 | 911 | 910 | 912 | 21998545
147 | Bheramara 410 MW CCPP | 195 | 200 | 200 | 200 | 210 | 210 | 205 | 205 | 200 | 185 | 185 | 185 | 190 | 190 | 185 | 185 | 185 | 185 |  | 195 | 195 | 195 | 195 | 200 | 200 | 202 | 4807584
148 | Payra 1320 MW | 1110 | 1090 | 1080 | 1090 | 1090 | 1060 | 940 | 850 | 850 | 850 | 850 | 880 | 970 | 990 | 970 | 940 | 900 | 900 |  | 1070 | 1090 | 1100 | 1120 | 1120 | 1100 | 1080 | 26069100
149
150 | Barapukuria TPP Unit-1 | 80 | 82 | 83 | 82 | 82 | 82 | 81 | 82 | 80 | 82 | 80 | 79 | 80 | 79 | 72 | 50 | [9 empty] | 0 | 1304727
151 | Barapukuria TPP Unit-2
152 | Barapukuria 275 MW TPP Unit-3 | 250 | 250 | 250 | 250 | 250 | 250 | 250 | 250 | 250 | 250 | 250 | 250 | 249 | 249 | 249 | 249 | 249 | 249 |  | 249 | 249 | 249 | 250 | 250 | 250 | 250 | 6063300
153 | Baghabari 71 MW GTPP
156 | Baghabari 100 MW GTPP
| Baghabari 50 MW Peaking PP | [17 empty] | 24 |  | 24 | 24 | 24 | 24 | 24 | 24 | 24 | 145376
| Sirajgonj 6.55 MW Solar | [5 empty] | 0 | 0 | 2 | 4 | 4 | 4 | 3 | 4 | 2 | 3 | 1 | 0 | [9 empty] | 32820
157 | Sirajgonj 225MW CCPP Unit-1 (Gas) | 168 | 168 | 169 | 168 | 171 | 175 | 176 | 176 | 177 | 174 | 173 | 172 | 170 | 168 | 168 | 168 | 169 | 168 |  | 168 | 169 | 169 | 169 | 169 | 170 | 171 | 4321273
158 | Sirajgonj 225MW CCPP Unit-1(Oil)
Sirajgonj 225 MW CCPP Unit-2 (Gas)
| Sirajgonj 225 MW CCPP Unit-2 (Oil) | 214 | 212 | 212 | 216 | 220 | 220 | 150 | 130 | 130 | 130 | 130 | 130 | 164 | 180 | 186 | 210 | 150 | 155 |  | 210 | 205 | 199 | 198 | 209 | 216 | 212 | 4617736
159 | Sirajgonj 225MW CCPP Unit-3 (Gas) | 130 | 129 | 130 | 132 | 131 | 131 | 134 | 134 | 133 | 131 | 129 | 128 | 127 | 127 | 127 | 127 | 127 | 126 |  | 127 | 127 | 127 | 128 | 128 | 129 | 129 | 3349755
Sirajgonj 225MW CCPP Unit-3 (Oil)
| Sirajgonj 400 MW CCPP Unit-4 | 260 | 269 | 271 | 287 | 298 | 297 | 293 | 281 | 275 | 260 | 259 | 259 | 243 | 248 | 241 | 240 | 240 | 254 |  | 254 | 266 | 264 | 264 | 270 | 276 | 275 | 6399018
160 | Sirajgonj 400MW CCPP Unit-4 (Oil)
161 | Bera 70 MW Peaking PP
162 | Bogra 22 MW PP (GBB) | 18 | 18 | 18 | 18 | 18 | 18 | 18 | 18 | 18 | 16 | 16 | 16 | 16 | 15 | 13 | 15 | 15 | 17 |  | 17 | 22 | 22 | 22 | 21 | 21 | 19 | 399120
163 | Bogura 20 MW PP (Energyprima)
164 | Ullapara 11 MW PP (Summit) | 11 | 11 | 11 | 11 | 11 | 11 | 11 | 11 | 11 | 11 | 11 | 11 | 11 | 11 | 11 | 11 | 11 | 11 |  | 11 | 11 | 11 | 11 | 11 | 11 | 11 | 263900
165 | Amnura 50 MW PP(Sinha)
166 | Katakhali 50 MW PP (Northern) | [13 empty] | 8 | 8 | 34 | 34 | 34 |  | 42 | 42 | 42 | 34 | 34 | 34 | 34 | 322154
167 | Katakhali 50 MW Peaking PP | 16 | 0 | [15 empty] | 24 |  | 26 | 32 | 32 | 32 | 24 | 24 | 24 | 162202
168 | Santahar 50 MW Peaking PP | [17 empty] | 15 |  | 26 | 26 | 26 | 26 | 24 | 24 | 24 | 169100
169 | Natore 52 MW PP (Rajlanka) | 8 | 8 | 8 | 8 | 8 | 8 | 8 | 8 | 8 | 0 | [7 empty] | 1 |  | 8 | 8 | 8 | 8 | 8 | 8 | 8 | 122669
170 | Chapainawabganj 100 MW Peaking PP | 9 | 9 | 9 | 9 | 9 | 9 | 9 | 9 | 9 | 9 | 9 | 9 | 9 | 9 | 9 | 9 | 9 | 39 |  | 84 | 84 | 84 | 84 | 84 | 54 | 32 | 608040
171 | Baghabari 200 MW PP (Paramount) | 171 | 171 | 171 | 171 | 171 | 50 | 0 |  |  |  |  | 0 | 9 | 10 | 28 | 60 | 10 | 3 |  | 126 | 173 | 173 | 173 | 173 | 172 | 173 | 2200807
| Bagura 113 MW PP (Confidence)-2 | 113 | 113 | 113 | 113 | 113 | 113 | 113 | 113 | 113 | 113 | 113 | 113 | 113 | 113 | 113 | 113 | 113 | 79 |  | 113 | 113 | 113 | 113 | 113 | 113 | 113 | 2698848
172 | Confidence Power Bogura Unit-1 113 MW | 113 | 113 | 113 | 113 | 113 | 113 | 113 | 113 | 113 | 113 | 113 | 113 | 113 | 113 | 113 | 113 | 113 | 94 |  | 113 | 113 | 113 | 113 | 113 | 113 | 113 | 2691456
173 | Rangpur 20 MW GTPP
175 | Saidpur 20 MW GTPP | 0 | 0 | 0 | 0 | 0 | 0 | 0 | 0 | 0 | 0 | 0 | 0 | 0 | 0 | 0 | 0 | 0 | 0 |  | 0 | 0 | 0 | 0 | 0 | 0 | 0
176 | Rangpur 113 MW PP (Confidence) | 56 | 56 | 56 | 56 | 56 | 56 | 56 | 56 | 56 | 56 | 56 | 56 | 56 | 56 | 56 | 56 | 56 | 56 |  | 56 | 56 | 56 | 56 | 56 | 56 | 56 | 1346937
177 | Sympa Solar Power 8MW | [5 empty] | 0 | 1 | 2 | 4 | 5 | 6 | 7 | 7 | 6 | 5 | 4 | 3 | 0 | [8 empty] | 46485
178 | Energypac Power Venture Thakurgaon Ltd. | 40 | 0 | [8 empty] | 19 | 30 | 36 | 17 | 32 | 35 | 75 | 54 |  | 75 | 75 | 75 | 75 | 75 | 75 | 0 | 753600
178 | Intraco Solar 30 MW | [5 empty] | 0 | 5 | 14 | 22 | 29 | 28 | 22 | 33 | 10 | 21 | 13 | 4 | [9 empty] | 216100