## Forecast
[5 empty] | Power Grid Company of Bangladesh Ltd. | [10 empty] | QF-LDC-07
|  |  | Report on Forecasted Generation & Demand of national grid on | [6 empty] | 2022-10-03 | Monday
|  | Date (day): | 2022-10-03 |  | Monday
| Probable Maximum |  | Generation : |  | (a) At Day Peak Hour : | 10580.6 | MW |  |  | (b) At Evening Peak Hour : |  | 12621 | MW
Sl. | [6 empty] | Present | Actual Generation |  | Forecasted Available Gen. on |  | Ev. Peak Gen.Shortage |  | Plants under |  | Probable
No. | Name of the Power Station |  | Fuel | Producer | Installed Capacity |  | Capacity | On | 2022-10-02 | 2022-10-03 | during | for Fuel | for plant. S/D | Shut down (date)/ |  | Start up
[8 empty] | Day Peak | Ev. Peak | Day Peak | Ev. Peak | Limitation | M/C Problem | Remarks |  | Date
[5 empty] | Unit No. X Capacity | MW | MW | MW | MW | MW | MW | MW | MW
1 | Ghorasal Repowered CCPP:Unit-3 (GT |  | Gas | PDB | 1*260 | 260 | 260 | 0 | 0 | 0 | 0 |  | 260 | Under maint.
2 | Ghorasal Repowered CCPP Unit-4 |  | Gas | PDB | 1*210 | 210 | 180 | 200 | 230 | 230 | 230
| Ghorasal TPP Unit-5 |  | Gas | PDB | 1*210 | 210 | 190 | 180 | 180 | 180 | 180
3 | Ghorasal 365 MW CCPP Unit-7 |  | Gas | PDB | 1*243+1*122 | 365 | 365 | 0 | 0 | 0 | 0 |  | 365 | Machine problem |  | 2022-09-29
| Ghorashal 78.5 MW PP(MAX) |  | Gas | QRPP | 2*40 | 0 | 0 | 0 | 0 | 0 | 0 |  |  | Contract Expired
4 | Ghorashal 108MW PP (Regent) |  | Gas | IPP | 34*3.35 | 108 | 108 | 53 | 52 | 52 | 52 |  | 56 | Engine problem
5 | Haripur GTPP |  | Gas | SBU, PDB | 2*32 | 32 | 20 | 0 | 0 | 0 | 0 |  | 20 | Under maint.
6 | Haripur 412 MW CCPP |  | Gas | EGCB | 1*273+1*139 | 412 | 412 | 0 | 0 | 0 | 0 | 412 |  | Gas shortage
7 | Haripur 360MW CCPP(HPL) |  | Gas | IPP | 1*235+1*125 | 360 | 360 | 252 | 132 | 200 | 200 | 160 |  | Gas shortage
8 | Meghnaghat 450 MW CCPP(MPL) |  | Gas | IPP | 2*150+1*150 | 450 | 450 | 225 | 130 | 170 | 170 | 280 |  | Dirty fuel
9 | Meghnaghat 100 MW(IEL) |  | HFO | NENP | 12*8.9 | 100 | 100 | 42 | 91 | 42 | 91 |  | 9 | Engine problem
10 | Meghnaghat CCPP(Summit) |  | Gas | IPP | 2*110+1*110 | 335 | 335 | 153 | 98 | 120 | 120 | 215 |  | Gas shortage
11 | Madanganj 102 PP(Summit) |  | HFO | NENP | 6*17 | 102 | 102 | 0 | 0 | 0 | 0 |  | 102 | Under maint
12 | Madanganj-55 MW PP(Summit) |  | HFO | IPP | 3*17.08+1*11.3 | 55 | 55 | 30 | 15 | 15 | 15
13 | Keraniganj 100 MW PP (Powerpac) |  | HFO | QRPP | 8*13.45 | 100 | 0 | 0 | 0 | 0 | 0 |  |  | Contract Expired
14 | Narshingdi 22 MW PP (Doreen) |  | Gas | SIPP, REB | 8*2.90 | 22 | 22 | 19 | 19 | 19 | 19
15 | 210 MW Siddhirgonj TPP |  | Gas | PDB | 1*210 | 210 | 115 | 0 | 0 | 0 | 0 |  | 115 | Under maint.
16 | Siddhirgonj 2*120 MW GTPP |  | Gas | EGCB | 2*105 | 210 | 210 | 0 | 0 | 0 | 0 | 210 |  | Gas shortage
17 | Siddhirganj 100 PP(Dutch Bangla) |  | HFO | NENP | 12*8.9 | 100 | 100 | 47 | 82 | 41 | 81 |  | 19 | Engine problem
18 | Siddhirganj 335 MW CCPP |  | Gas | EGCB | 1*217+118 | 335 | 335 | 301 | 175 | 250 | 250 | 85 |  | Gas shortage
19 | Gagnagar 102 MW PP (Digital Power) |  | HFO | IPP | 12*8.924 | 102 | 102 | 40 | 92 | 40 | 92 | 10 |  | Fuel shortage
20 | Katpotti 52 MW PP (Sinha) |  | HFO | IPP | 7*7.9 | 51 | 0 | 0 | 0 | 0 | 0 | 51 |  | Fuel shortage
21 | Kamalaghat 54 MW PP(Banco Energy) |  | HFO | IPP | 3*18 | 54 | 54 | 17 | 54 | 17 | 54
22 | Kodda 150MW PP |  | HFO | BPDB-RPCL | 9*17.06 | 149 | 149 | 64 | 132 | 32 | 130 | 19 |  | Fuel shortage
23 | Manikganj 55 MW PP (Northern) |  | HFO | IPP | 3*19.3 | 55 | 55 | 55 | 55 | 35 | 55
24 | Nababganj 55 MW PP (Southern power ) |  | HFO | IPP | 3*19.3 | 55 | 55 | 35 | 55 | 35 | 55
25 | Bosila 108MW PP(CLC) |  | HFO | IPP | 12*8.775+1*3.5 | 108 | 0 | 0 | 0 | 0 | 0
26 | Summit Power,(Madhabdi+Ashulia) |  | Gas | SIPP,REB | 3*3.67+4*8.73 | 80 | 80 | 49 | 51 | 51 | 51 |  | 29 | Engine problem
27 | Maona 33 MW PP(Summit) |  | Gas | SIPP,REB | 4*8.73 | 33 | 33 | 25 | 25 | 25 | 25
28 | Rupganj 33 MW PP(Summit) |  | Gas | SIPP,REB | 4*8.73 | 33 | 33 | 13 | 21 | 20 | 20 |  | 13 | Engine problem
29 | Gazipur 52 MW PP |  | HFO | RPCL | 6*8.9 | 52 | 52 | 41 | 49 | 48 | 48
30 | Tongi 80 MW GTPP |  | Gas | PDB | 1* 105 | 105 | 105 | 0 | 0 | 0 | 0 |  | 105 | Under maint.
31 | Kodda 300 MW PP Unit-2 (Summit) |  | HFO | IPP | 18*17.076 | 300 | 300 | 115 | 272 | 100 | 270 |  | 30 | Engine problem
32 | Keranigonj 300 MW PP (APR) |  | HSD | IPP | 256*1.4 | 300 | 300 | 107 | 150 | 0 | 150 |  | 150 | Fuel conservation
33 | Bramhangoan 100 MW PP (Aggreko) |  | HSD | IPP | 114*0.959 | 100 | 100 | 0 | 0 | 0 | 0 | 100 |  | Fuel shortage
34 | Aurahati 100MW PP (Aggreko) |  | HSD | IPP | 0.85*23+0.95*91 | 100 | 100 | 0 | 0 | 0 | 0 | 100 |  | Fuel shortage
35 | Kodda 149 MW PP Unit-1 (Summit) |  | HFO | IPP | 8*18.45+8.97 | 149 | 149 | 125 | 149 | 100 | 149
36 | Gazipur 100 MW PP |  | HFO | RPCL | 6*17.5 | 105 | 105 | 70 | 88 | 88 | 105
37 | Meghnaghat 104 MW PP (OPCL) |  | HFO | IPP | 18.5*6 | 104 | 104 | 32 | 55 | 17 | 55 | 49 |  | Fuel shortage
38 | Manikgonj 162MW PP(MPGL) |  | HFO | IPP | 9*18 | 162 | 162 | 72 | 162 | 72 | 162
39 | Spectra Solar Plant Ltd. |  | Solar | IPP | 35 | 35 | 35 | 16 | 0 | 30 | 0
40 | Kanchan Purbachal Power Generation Ltd. |  | HFO | IPP | 18.4*3 | 55 | 55 | 43 | 54 | 54 | 54
| Dhaka area Total |  |  |  |  | 6263 | 5847 | 2421 | 2668 | 2083 | 2883 | 1691 | 1273
41 | Chattogram TPP-1 |  | Gas | PDB | 1*210 | 210 | 180 | 0 | 0 | 0 | 0 | 180 |  | Gas shortage
| Chattogram TPP-2 |  | Gas | PDB | 1*210 | 210 | 180 | 0 | 0 | 0 | 0 | 180 |  | Gas shortage
42 | Raozan 25 MW PP |  | HFO | RPCL | 3*8.9 | 25 | 25 | 25 | 25 | 25 | 25
43 | Teknaf 20MW PP (Solartech) |  | Solar | IPP | 20 | 20 | 20 | 10 | 0 | 20 | 0
44 | Patenga 50MW PP (Baraka) |  | HFO | IPP | 8*6.98 | 50 | 50 | 44 | 44 | 44 | 44 |  | 6 | Engine problem
45 | Karnaphuli Hydro PP Unit-1,2,3,4, 5 |  | Hydro | PDB | 2*40+3*50 | 230 | 230 | 153 | 150 | 150 | 150 | 80 |  | Low Water Level
46 | Sikalbaha 225MW CCPP |  | Gas/HSD | PDB | 1*150+1*175 | 225 | 225 | 224 | 227 | 220 | 220
47 | Sikalbaha Peaking GT |  | Gas/HSD | PDB | 1*150 | 150 | 150 | 0 | 0 | 0 | 0 |  | 150 | Under maint
48 | Sikalbaha 105 MW PP (Baraka Sikalbaha) |  | HFO | IPP | 6*17.5 | 105 | 105 | 105 | 105 | 68 | 105
49 | Hathazari 100 MW peaking PP |  | HFO | PDB | 11*8.9 | 98 | 98 | 0 | 24 | 24 | 24 | 74 |  | Fuel shortage
50 | Dohazari -Kalaish 100 MW Peaking |  | HFO | PDB | 6*17 | 102 | 102 | 17 | 51 | 17 | 51 | 51 |  | Fuel shortage
51 | Juldah 100 MW Unit-1 (Acorn) |  | HFO | NENP | 8*13.45 | 100 | 100 | 10 | 10 | 10 | 10 | 90 |  | Fuel shortage
52 | Juldah 100 MW PP Unit-3 (Acorn) |  | HFO | IPP | 8*13.5 | 100 | 100 | 11 | 11 | 11 | 11 | 89 |  | Fuel shortage
53 | Barabkunda 22 MW PP (Regent) |  | Gas | SIPP, PDB | 8*2.90 | 22 | 22 | 14 | 16 | 17 | 17 |  | 5 | Engine problem
* | Malancha, Ctg. EPZ (United) |  | Gas |  | 5*8.73+3*9.34 |  | 0 | 3 | 24 | 5 | 20
54 | Chattogram 108 MW PP (ECPV) |  | HFO | IPP | 16*7 | 108 | 108 | 0 | 0 | 0 | 0 | 108 |  | Fuel shortage
55 | Kaptai 7 MW Solar PP |  | Solar | PDB | 7.4 MW | 7 | 7 | 1 | 0 | 5 | 0
56 | Anwara 300 MW PP (United) |  | HFO | IPP | 17*17+24 | 300 | 300 | 196 | 301 | 195 | 300
57 | Jodiac Power |  | HFO | IPP | 3*18.55+1*3.6 | 54 | 54 | 17 | 36 | 36 | 36 |  | 18 | Engine problem
58 | Karnaphuli Power Ltd. |  | HFO | IPP | 18.415*6+6.5 | 110 | 110 | 105 | 105 | 105 | 105
59 | Juldah unit-2 (Acorn) |  | HFO | IPP | 8*13.6 | 100 | 100 | 10 | 10 | 10 | 10 | 90 |  | Fuel shortage
60 | Anlima Energy Ltd. |  | HFO | IPP | 6*21.2 | 116 | 116 | 107 | 107 | 107 | 107 |  | 9 | Engine problem
| Mirsharai 150 MW |  | Gas/HSD | BPDB-RPCL | 18.5*9 | 0 | 0 | 0 | 0 | 0 | 0
| Chattogram area Total |  |  |  |  | 2442 | 2382 | 1052 | 1246 | 1069 | 1235 | 942 | 188
61 | Ashuganj TPP Unit- 3 |  | Gas | APSCL | 1*150 | 0 | 0 | 0 | 0 | 0 | 0 |  |  | Contract Expired
| Ashuganj TPP Unit- 4 |  | Gas | APSCL | 1*150 | 0 | 0 | 0 | 0 | 0 | 0 |  |  | Contract Expired
| Ashuganj TPP Unit- 5 |  | Gas | APSCL | 1*150 | 150 | 134 | 0 | 0 | 0 | 0 | 134 |  | Gas shortage
62 | Ashuganj 225 MW CCPP |  | Gas | APSCL | 1*142+1*75 | 221 | 221 | 202 | 154 | 200 | 200 | 21 |  | Gas shortage
63 | Ashuganj 450 MW CCPP(North) |  | Gas | APSCL | 1*360 | 360 | 360 | 335 | 360 | 310 | 310 | 50 |  | Gas shortage
64 | Ashuganj 450 MW CCPP(South) |  | Gas | APSCL | 1*360 | 360 | 360 | 300 | 120 | 150 | 150 | 210 |  | Gas shortage
| Ashuganj 420 MW CCPP(East) |  | Gas | APSCL | 284*1+136*1 | 284 | 284 | 0 | 0 | 0 | 0 |  |  | On test.
65 | Ashuganj 50 MW PP |  | Gas | APSCL | 14*3.968 | 53 | 45 | 34 | 37 | 34 | 36
66 | Ashuganj 55 MW PP (Precision) |  | Gas | QRPP | 15*4 | 55 | 55 | 40 | 30 | 30 | 30 | 25 |  | Gas shortage
67 | Ashuganj 195MW PP (APSCL-United) |  | Gas | IPP | 20*9.73+1*16 | 195 | 195 | 8 | 8 | 8 | 8 | 187 |  | Gas shortage
68 | Ashuganj 51 MW PP (Midland) |  | Gas | IPP | 6*9.34 | 51 | 51 | 43 | 51 | 43 | 51
69 | Ashuganj 150MW PP (Midland) |  | HFO | IPP | 23*7.015 | 150 | 150 | 129 | 137 | 130 | 135 |  | 15 | Engine problem
70 | Titas 50 MW Peaking PP |  | HFO | PDB | 6*8.92 | 52 | 52 | 0 | 35 | 0 | 22 |  | 30 | Cable Problem
71 | Chandpur 150 MW CCPP |  | Gas | PDB | 1*106+1*57 | 163 | 163 | 0 | 50 | 50 | 50 | 113 |  | Gas shortage.
72 | Chandpur 200MW (Desh energy) |  | HFO | IPP | 12*18.4 | 200 | 200 | 100 | 200 | 100 | 200
73 | Feni 22MW PP (Doreen) |  | Gas | SIPP, PDB | 8*2.90 | 22 | 22 | 22 | 22 | 22 | 22
74 | Feni 11 MW PP (Doreen) |  | Gas | SIPP, REB | 4*2.90 | 11 | 11 | 8 | 8 | 8 | 8
** | Impoprt (Tripura) |  |  | Imported power | 0 | 160 | 160 | 128 | 130 | 143 | 166
75 | Jangalia 33MW PP (Summit) |  | Gas | SIPP, PDB | 4*8.73 | 33 | 33 | 14 | 25 | 25 | 25
76 | Jangalia 52 MW PP (Lakdanavi) |  | HFO | IPP | 6*8.92 | 52 | 52 | 0 | 8 | 8 | 8 | 44 |  | Fuel shortage
77 | Cumilla 25 MW PP (Summit) |  | Gas | SIPP, REB | 3*3.67+2*6.97 | 25 | 25 | 20 | 21 | 21 | 21 |  | 4 | Engine problem
78 | Daudkandi 200 MW PP (B.Trac) |  | HSD | IPP | 154*1.4 | 200 | 200 | 0 | 0 | 0 | 0 | 100 |  | Fuel shortage
79 | Feni Lanka Power |  | HFO | IPP | 7*18.415+1*9.78 | 114 | 114 | 0 | 0 | 0 | 0 | 114 |  | Fuel shortage
80 | Chowmuhani 113 MW |  | HFO | IPP | 12*9.78+2*3.1 | 113 | 113 | 102 | 113 | 105 | 113
81 | Bhairob 54.5 MW |  | HFO | IPP | 3*18.2 | 54 | 54 | 17 | 54 | 35 | 54
82 | Chandpur 115(Doreen) |  | HFO | IPP | 4*18.5+2*22.5 | 115 | 115 | 34 | 115 | 35 | 115
| Cumilla Area Total |  |  |  |  | 3193 | 3169 | 1536 | 1678 | 1457 | 1724 | 998 | 49
83 | RPCL 210MW CCPP |  | Gas | IPP | 4*35+1*70 | 210 | 202 | 67 | 112 | 70 | 110 | 92 |  | Gas shortage
84 | Tangail 22 MW PP (Doreen) |  | Gas | SIPP, PDB | 8*2.90 | 22 | 22 | 20 | 20 | 20 | 20
85 | Jamalpur 95 MW PP(Powerpac) |  | HFO | IPP | 12*8.924 | 95 | 0 | 0 | 0 | 0 | 0 |  |  | Under maint.
86 | Sarishabari 3 MW Solar Plant |  | Solar | IPP | 1*3 | 3 | 3 | 1 | 0 | 1.6 | 0
87 | Mymensingh 200 MW PP (United) |  | HFO | IPP | 9.78*21 | 200 | 200 | 75 | 152 | 80 | 150 | 50 |  | Fuel shortage
88 | Jamalpur 115 MW PP (United) |  | HFO | IPP | 9.78*12 | 115 | 115 | 105 | 97 | 100 | 100 |  | 15 | Engine problem
89 | Sutiakhali 50 MW Solar PP |  | Solar | IPP | 50 | 50 | 50 | 23 | 0 | 50 | 0
90 | Tangail Palli Power Gen 22 MW |  | HFO | IPP | 4*6.7 | 22 | 22 | 12 | 12 | 12 | 12 |  | 10 | Engine problem
| Mymensingh Area Total |  |  |  |  | 717 | 614 | 303 | 393 | 333.6 | 392 | 92 | 25
91 | Fenchugonj CCPP Phase-1 |  | Gas | PDB | 2*32+1*33 | 97 | 70 | 43 | 43 | 43 | 43 |  | 27 | Machine problem.
92 | Fenchugonj CCPP Phase-2 |  | Gas | PDB | 2*35+1*35 | 104 | 90 | 20 | 41 | 41 | 41 |  | 49
93 | Kushiara 163 MW CCPP (KP) |  | Gas | IPP | 1*109+1*54 | 163 | 163 | 0 | 0 | 0 | 0 | 163 |  | Gas shortage
94 | Shajibazar 330 MW CCPP |  | Gas | PDB | 3*110 | 330 | 330 | 0 | 0 | 0 | 0 |  | 330 | Under maint.
95 | Fenchugonj 51 MW PP (Barakatullah) |  | Gas | RPP | 19*2.90 | 51 | 51 | 0 | 0 | 0 | 0 | 51 |  | Gas shortage
96 | Fenchuganj 44MW (Energyprima) |  | Gas | NENP | 12*3.3+5*2 | 50 | 50 | 5 | 5 | 5 | 5 | 45 |  | Gas shortage
97 | Hobiganj 11MW PP Cofidence-E |  | Gas | SIPP, REB | 4*2.90 | 11 | 11 | 0 | 0 | 0 | 0 | 11 |  | Gas shortage
98 | Shahjibazar GTPP Unit- 8 & 9 |  | Gas | PDB | 2*35 | 70 | 66 | 51 | 63 | 63 | 63
99 | Shahjibazar 86MW PP (Shahjibazar) |  | Gas | RPP | 32*2.90 | 86 | 86 | 10 | 81 | 10 | 81
100 | Shahjibazar 100 MW GTPP |  | Gas | PDB | 1*100 | 100 | 100 | 0 | 0 | 0 | 0 |  | 100 | Under maint.
101 | Sylhet 225 MW CCPP |  | Gas | PDB | 1*142+1*89 | 231 | 231 | 220 | 220 | 220 | 220
102 | Sylhet 20 MW GTPP |  | Gas | PDB | 1*20 | 20 | 20 | 0 | 0 | 0 | 0 | 20 |  | Gas shortage
103 | Sylhet 50MW PP (EPL) |  | Gas | NENP | 27*2 | 50 | 50 | 0 | 0 | 0 | 0 | 50 |  | Gas shortage
104 | Shahjahanulla 25 MW PP |  | Gas | SIPP, REB | 3*9.34 | 25 | 25 | 0 | 8 | 0 | 0 | 25 |  | Gas shortage
105 | Bibiana-II 341 MW CCPP (Summit) |  | Gas | IPP | 1*222+1*119 | 341 | 341 | 320 | 290 | 280 | 290 | 51 |  | FGMO
106 | Bibiyana-III 400 MW CCPP |  | Gas | PDB | 400 MW | 400 | 400 | 402 | 402 | 400 | 400
107 | Sylhet 10MW PP (Desh) |  | Gas | RPP | 6*1.95 | 10 | 10 | 10 | 10 | 10 | 10
108 | Bibiyana South 400 MW |  | Gas | PDB | 400 MW | 383 | 383 | 390 | 398 | 320 | 400
| Sylhet Area Total |  |  |  |  | 2522 | 2477 | 1471 | 1561 | 1392 | 1553 | 416 | 506
109 | Bheramara GTPP Unit-3 |  | HSD | PDB | 1*20 | 20 | 16 | 0 | 0 | 0 | 0 | 16
** | Bheramara (HVDC ) |  | 0 | Imported power | 2*500 | 1000 | 1000 | 927 | 928 | 948 | 948 |  |  | .
110 | Khulna 115 PP MW (KPCL-2) |  | HFO | NENP | 7*17 | 115 | 115 | 16 | 16 | 16 | 16 | 99 |  | Fuel shortage
111 | Faridpur 50 MW Peaking PP |  | HFO | PDB | 8*6.89 | 54 | 54 | 0 | 39 | 0 | 22 | 32 |  | Fuel shortage
112 | Khulna 225 MW CCPP |  | HSD | NWPGCL | 1*150+1*75 | 230 | 230 | 120 | 223 | 120 | 220 | 10
113 | Gopalganj 100 MW Peaking PP |  | HFO | PDB | 16*6.98 | 109 | 109 | 0 | 65 | 0 | 65 | 44 |  | Fuel shortage
114 | Bheramara 410 MW CCPP |  | Gas | NWPGCL | 1*278+1*132 | 410 | 410 | 235 | 215 | 200 | 200 | 210 |  | Gas shortage
115 | Noapara 40 MW PP (Khanjahan Ali) |  | HFO | NENP | 5*8.5 | 40 | 40 | 0 | 0 | 0 | 0 | 40 |  | Fuel shortage
116 | Noapara 100 MW PP (Bangla Trac) |  | HSD | IPP | 70*1.4 | 100 | 100 | 0 | 30 | 0 | 30 | 50 |  | Fuel shortage
117 | Rupsha 105 MW PP (Orion rupsha) |  | HFO | IPP | 6*18.445 | 105 | 105 | 40 | 72 | 55 | 75 | 30 |  | Fuel shortage
118 | Madhumati 100 MW PP |  | HFO | NWPGCL | 6*18 | 105 | 105 | 15 | 32 | 15 | 67 | 38 |  | Fuel shortage
119 | Mongla Orion 100 MW Solar PP |  | Solar | IPP | 100 | 100 | 100 | 39 | 0 | 100 | 0
| Khulna 330 MW CCPP (OIL) |  | Gas/HSD | BPDB | 1*220+1*110 | 0 | 0 | 0 | 0 | 0 | 0 |  |  | On test.
| Rampal 1320 MW (BIFPCL) |  | Coal | NTPC&BPDB | 0 | 0 | 0 | 0 | 0 | 0 | 0 |  |  | On test.
| Khulna Area Total |  |  |  |  | 2388 | 2384 | 1392 | 1620 | 1454 | 1643 | 569 | 0
120 | Barisal 110 MW PP (Summit ) |  | HFO | IPP | 7*17.076 | 110 | 110 | 0 | 32 | 16 | 32 |  |  | Line O/L
121 | Bhola 33 MW PP (Venture) |  | Gas | NENP | 1*34.50 | 40 | 40 | 15 | 22 | 12 | 22
122 | Bhola 225 MW CCPP |  | Gas | PDB | 2*63+1*68 | 194 | 194 | 87 | 86 | 0 | 0 |  | 194 | Machine problem
| Bhola 95 MW PP (Aggreko) |  | Gas | QRPP | 96*1.10 | 0 | 0 | 0 | 0 | 0 | 0 |  |  | Contract Expired |  | From 18-3-2022
123 | Payra 1320 MW |  | Coal | BCPCL | 2*622 | 1244 | 1244 | 760 | 1050 | 1110 | 1110 |  |  | Line O/L
124 | Bhola Nutan Biddut BD LTD |  | Gas | IPP | 220 | 220 | 220 | 222 | 222 | 220 | 220
125 | United Payra Power Ltd. |  | HFO | IPP | 8*18.5+1*9.5 | 150 | 150 | 0 | 0 | 0 | 0 |  |  | Line O/L
| Barisal Area Total |  |  |  |  | 1958 | 1958 | 1084 | 1412 | 1358 | 1384 | 0 | 194
126 | Baghabari 71 MW GTPP |  | Gas | PDB | 1*71 | 71 | 71 | 0 | 0 | 0 | 0 | 71 |  | Gas shortage
| Baghabari 100 MW GTPP |  | Gas | PDB | 1*100 | 100 | 100 | 0 | 0 | 0 | 0 | 100 |  | Gas shortage
127 | Baghabari 50 MW Peaking PP |  | HFO | PDB | 6*8.9 | 52 | 52 | 0 | 32 | 0 | 32 |  | 20 | Engine problem
128 | Bera 70 MW Peaking PP |  | HFO | PDB | 9*8.29 | 71 | 71 | 0 | 0 | 0 | 0 |  | 71 | Engine problem
129 | Amnura 50 MW PP(Sinha) |  | HFO | QRPP | 7*7.79 | 50 | 0 | 0 | 0 | 0 | 0 |  |  | Contract Expired
130 | Katakhali 50 MW PP (Northern) |  | HFO | QRPP | 6*8.9 | 50 | 50 | 34 | 42 | 42 | 42 |  | 8 | Engine problem
131 | Katakhali 50 MW Peaking PP |  | HFO | PDB | 6*8.7 | 50 | 50 | 0 | 24 | 0 | 24 | 26 |  | Fuel shortage
132 | Sirajgonj 225MW CCPP Unit-1 |  | Gas/HSD | NWPGCL | 1*150+1*75 | 210 | 210 | 164 | 164 | 164 | 164 | 46 |  | Gas shortage
133 | Sirajgonj 225MW CCPP Unit-2 |  | Gas/HSD | NWPGCL | 1*150+1*75 | 220 | 220 | 130 | 220 | 130 | 220
134 | Sirajgonj 225MW CCPP Unit-3 |  | Gas/HSD | NWPGCL | 1*141 | 220 | 220 | 132 | 150 | 150 | 150 | 70 |  | Gas shortage
135 | Sirajgonj 400 MW CCPP Unit-4 |  | Gas/HSD | SNWPGCL | 1*282+1*132 | 414 | 414 | 376 | 311 | 300 | 300 | 114 |  | Gas shortage
136 | Santahar 50 MW Peaking PP |  | HFO | PDB | 6*8.7 | 50 | 50 | 0 | 25 | 0 | 25 |  | 25 | Engine problem
137 | Bogra 22 MW PP (GBB) |  | Gas | RPP | 6*4 | 22 | 22 | 18 | 22 | 21 | 21
138 | Bogura 20 MW PP (Energyprima) |  | Gas | NENP | 5*3.3+5*2 | 20 | 0 | 0 | 0 | 0 | 0 |  |  | Contract Expired
139 | Ullapara 11 MW PP (Summit) |  | Gas | SIPP, REB | 4*2.90 | 11 | 11 | 8 | 11 | 11 | 11
140 | Natore 52 MW PP (Rajlanka) |  | HFO | IPP | 6*8.92 | 52 | 52 | 0 | 8 | 8 | 8 | 44 |  | Fuel shortage
141 | Chapainawabganj 100 MW Peaking PP |  | HFO | PDB | 12*8.924 | 104 | 104 | 0 | 84 | 0 | 84 |  | 20 | Engine problem
142 | Baghabari 200 MW PP (Paramount) |  | HSD | IPP | 135*1.6 | 200 | 200 | 0 | 91 | 0 | 100 |  | 100 | Fuel conservation
143 | Bagura 113 MW PP (Confidence)-2 |  | HFO | IPP | 6*18.55+7.2 | 113 | 113 | 41 | 113 | 113 | 113
144 | Confidence Power Bogura Unit-1 113 MW |  | HFO | IPP | 6*18.55 | 113 | 113 | 55 | 113 | 113 | 113
145 | Sirajgonj 6.55 MW Solar |  | Solar | NWPGCL | 1*6 | 6 | 6 | 3 | 0 | 6 | 0
| Rajshahi Area Total |  |  |  |  | 2199 | 2129 | 961 | 1410 | 1058 | 1407 | 471 | 244
146 | Barapukuria TPP Unit-1 |  | Coal | PDB | 1*125 | 125 | 85 | 0 | 0 | 0 | 0 |  |  | Coal shortage
| Barapukuria TPP Unit-2 |  | Coal | PDB | 1*125 | 125 | 85 | 0 | 0 | 0 | 0 |  | 85 | Under maint
147 | Barapukuria 275 MW TPP Unit-3 |  | Coal | PDB | 1*275 | 274 | 274 | 250 | 250 | 250 | 250 | 24
148 | Rangpur 20 MW GTPP |  | HSD | PDB | 1*20 | 20 | 20 | 0 | 0 | 0 | 0 | 20 |  | Fuel conservation
149 | Saidpur 20 MW GTPP |  | HSD | PDB | 1*20 | 20 | 20 | 0 | 0 | 0 | 0 | 20 |  | Fuel conservation
150 | Rangpur 113 MW PP (Confidence) |  | HFO | IPP | 9*6.984+7*7.015+3.15*2 | 113 | 113 | 56 | 56 | 56 | 56 | 57 |  | Fuel shortage
151 | Sympa Solar Power 8MW |  | Solar | IPP | 8 MW | 8 | 8 | 7 | 0 | 8 | 0
152 | Energypac Power Venture Thakurgaon Ltd. |  | HFO | IPP | 115 | 115 | 115 | 17 | 75 | 50 | 94 | 21 |  | Fuel shortage
| Intraco Solar 30 MW |  | Solar | IPP | 1*30 | 30 | 30 | 22 | 0 | 12 | 0
| Rangpur Area Total |  |  |  |  | 830 | 750 | 352 | 381 | 376 | 400 | 142 | 85
| Total |  |  |  |  | 22512 | 21710 | 10572 | 12369 | 10580.6 | 12621 | 5321 | 2564
A. |  | 2022-10-02 | (Yesterday) |  |  |  |  | Sunday
1 | Highest Generation : |  |  | 12369 | MW at | 21:00 | hrs | 11 Evening Peak Hour : | [5 empty] | 21:00 | hrs.
2 | Minimum Generation : |  |  | 8531 | MW at | 6:00 | hrs | 12 Max. Demand (Generation end) at evening peak hour : | [5 empty] | 13372 | MW
3 | Day peak Generation : |  |  | 10572 | MW at | 12:00 | hrs | 13 Max. Demand (Substation end) at evening peak hour : | [5 empty] | 12735.83 | MW
4 | Evening peak Generation : |  |  | 12369 | MW at | 21:00 | hrs | 14 Load Shed (Substation end) at evening peak hour : | [5 empty] | 924 | MW
5 | Total Energy Generation : |  | 263.2188 | MKWHr | By Solar | 0.85045 | MKWHr | 15. Area wise Demand (S/S end), Supply (S/S end) & | [5 empty] | 16. Hourly Load Shed during
| By Gas : | 127.9075 | MKWHr |  | By Oil: | 75.8871 | MKWHr | Load Shed (S/S end) at Evening peak hour in MW : | [5 empty] | Evening Peak hours :
| By Coal : | 30.4174 | MKWHr |  | By Hydro: | 3.6451 | MKWHr | Area | Demand | Supply |  | Loadshed |  | Time |  | Loadshed
6 | Generation Shortfall : |  | For Fuel Limitation = |  |  | 5321 | MW | Dhaka | 4504.33 | 4256.33 |  | 248 |  | 18:00 |  | 1012
|  |  | For Plants S/D or M/C prob = |  |  | 2564 | MW | Chittagong | 1288 | 1288 |  | 0 |  | 19:00 |  | 1368
|  |  | Total = |  |  | 7885 | MW | Khulna | 1578.8 | 1420.8 |  | 158 |  | 19:30 |  | 1265
7 | Total Gas Supplied : |  |  | 963.29 | MMCFD |  |  | Rajshahi | 1400.2 | 1258.2 |  | 142 |  | 20:00 |  | 1087
8 | Fuel Cost : | i) Gas : | Taka | 143251776.74 | ii) Oil : | Taka | 1063014245.77 | Comilla | 1155.5 | 1091.5 |  | 64 |  | 21:00 |  | 924
|  | iii) Coal : |  | 251491162 | Total | Taka | 1457757184.51 | Mymensingh | 1067 | 951 |  | 116 |  | 22:00 |  | 974.1048
9 | Power flow through E-W Interconnectors : |  | Taka |  | i) Energy | 0 | MKWHr. | Sylhet | 570 | 464 |  | 106 |  | 23:00 |  | 1010.9678
| ii) During Peak Demand : |  |  | 1465 | MW (E to W) at | 21:00 | hrs | Barisal | 366 | 366 |  | 0 |  | 24:00 |  | 1340.8916
| iii) Maximum : |  |  | 990 | MW at | 6:00 | hrs | Rangpur | 806 | 716 |  | 90
10 | Maximum Temperature in Dhaka was |  |  |  | 31.5° C |  |  | Total | 12735.83 | 11811.83 |  | 924
B. |  | 2022-10-03 | (Today) |  |  |  | Monday |  |  | Probable max. temperature in Dhaka |  |  | 32.7 ° C
Forecast
1 | Maximum Demand* Evening (Generation end) |  |  |  | 13600 | MW |  | 6 Total Load Shed forecast (Substation end) : |  |  |  |  | 902 | MW
2 | Maximum Generation (Generation end) |  |  |  | 12621 | MW |  | 7 Area wise Load Shed forecast (Substation end) :
3 | Maximum Demand* Day (Generation end) |  |  |  | 10900 | MW
4 | Reserve(Generation end) |  |  |  | - | MW |  | Dhaka | Chittagong | Khulna | Rajshahi | Comilla | Mymensingh | Sylhet | Barisal | Rangpur
5 | Total Energy Generation |  |  |  | 289.4151 | MKWHr |  | MW | MW | MW | MW | MW | MW | MW | MW | MW
6 | Actual Minimum Generation up to 8:00 hrs. |  |  |  | 9678 | MW at | 7:00 | 312 | 100 | 110 | 100 | 90 | 85 | 35 | 0 | 70
* Import Through HVDC C/B Interconnector : |  |  |  |  | i) Energy | 22.1535 | MKWHr. | ii) HVDC Flow at Peak Time |  | 928 | MW at | 21:00 | hrs.
* Import Through Comilla C/B Interconnector : |  |  |  |  | i) Energy | 2.3578 | MKWHr. | iii) Maximum HVDC Flow : |  | 928 | MW at | 13:00 | hrs.
*Cost for HVDC, Tripura & Solar energy is not usually included in the total fuel cost.
Water Level of Kaptai Lake at 06:00 hr (ft): |  |  |  |  | (a) Yesterday : | 96.85 |  | (b) Today: | 96.74 |  | (c) Rule Curve: |  | 106.18
.
|  |  |  | Sub Divisional Engineer | [6 empty] | Executive Engineer
|  |  |  | Network Operation Division | [6 empty] | Network Operation Division

## YesterdayGen
2022-10-02
Plant Name | Ghorasal TPP (Unit-1&2) | Ghorasal Repowered CCPP:Unit-3 (GT | Ghorasal Repowered CCPP Unit-4 | Ghorasal TPP Unit-5 | Ghorasal 365 MW CCPP Unit-7 | Ghorashal 108MW PP (Regent) | Ghorashal 78.5 MW PP(MAX) | Haripur 412 MW CCPP | Haripur 360MW CCPP(HPL) | Plant Removed | Haripur GTPP | Meghnaghat 450 MW CCPP(MPL) | Meghnaghat CCPP(Summit) | Meghnaghat 100 MW(IEL) | Madanganj 102 PP(Summit) | Madanganj-55 MW PP(Summit) | Siddhirganj 335 MW CCPP | 210 MW Siddhirgonj TPP | Siddhirgonj 2*120 MW GTPP | Siddhirganj 100 PP(Dutch Bangla) | Gagnagar 102 MW PP (Digital Power) | Kodda 150MW PP | Keraniganj 100 MW PP (Powerpac) | Bosila 108MW PP(CLC) | Pagla (DPA ) | Katpotti 52 MW PP (Sinha) | Kamalaghat 54 MW PP(Banco Energy) | Manikganj 55 MW PP (Northern) | Nababganj 55 MW PP (Southern power ) | Narshingdi 22 MW PP (Doreen) | Summit Ashulia | Summit Madhabdi | Maona 33 MW PP(Summit) | Rupganj 33 MW PP(Summit) | Gazipur 52 MW PP | Tongi 80 MW GTPP | Karnaphuli Hydro PP Unit-1, 2 & 3 | Karnaphuli Hydro PP Unit-4 & 5 | Chattogram TPP-1 | Chattogram TPP-2 | Raozan 25 MW PP | Sikalbaha 225MW CCPP (Gas) | Sikalbaha 225MW CCPP(Oil) | Sikalbaha 150MW GTPP | Sikalbaha 150MW GTPP(Oil) | Plant Removed | Tangail Palli Power Gen 22 MW | Hathazari 100 MW peaking PP | Dohazari -Kalaish 100 MW Peaking | Juldah 100 MW Unit-1 (Acorn) | Chattogram 108 MW PP (ECPV) | Patenga 50MW PP (Baraka) | Barabkunda 22 MW PP (Regent) | Malancha, Ctg. EPZ (United) | Ashuganj TPP Unit- 3 | Ashuganj TPP Unit- 4 | Ashuganj TPP Unit- 5 | Ashuganj 450 MW CCPP(North) | Ashuganj 450 MW CCPP(South) | Ashuganj 225 MW CCPP | Ashuganj 195MW PP (APSCL-United) | Chandpur 150 MW CCPP | Ashuganj 50 MW PP | Ashuganj 55 MW PP (Precision) | Ashuganj 53MW PP (United) | Ashuganj 51 MW PP (Midland) | B.Baria (Aggreko) 85MW | Titas 50 MW Peaking PP | Jangalia 52 MW PP (Lakdanavi) | Feni 22MW PP (Doreen) | Feni 11 MW PP (Doreen) | Jangalia 33MW PP (Summit) | Cumilla 25 MW PP (Summit) | Impoprt (Tripura) | RPCL 210MW CCPP | Jamalpur 95 MW PP(Powerpac) | Tangail 22 MW PP (Doreen) | Sarishabari 3 MW Solar Plant | Fenchugonj CCPP Phase-1 | Fenchugonj CCPP Phase-2 | Fenchugonj 51 MW PP (Barakatullah) | Fenchuganj 44MW (Energyprima) | Kushiara 163 MW CCPP (KP) | Shajibazar 330 MW CCPP | Shahjibazar GTPP Unit- 8 & 9 | Shahjibazar 86MW PP (Shahjibazar) | Shahjibazar 50MW PP (EPL) | Sylhet 225 MW CCPP | Sylhet 20 MW GTPP | Sylhet 50MW PP (EPL) | Sylhet 10MW PP (Desh) | Bibiana-II 341 MW CCPP (Summit) | Shahjahanulla 25 MW PP | Hobiganj 11MW PP Cofidence-E | Daudkandi 200 MW PP (B.Trac) | Kodda 300 MW PP Unit-2 (Summit) | Keranigonj 300 MW PP (APR) | Bramhangoan 100 MW PP (Aggreko) | Mymensingh 200 MW PP (United) | Aurahati 100MW PP (Aggreko) | Kodda 149 MW PP Unit-1 (Summit) | Teknaf 20MW PP (Solartech) | Juldah 100 MW PP Unit-3 (Acorn) | Chandpur 200MW (Desh energy) | Ashuganj 150MW PP (Midland) | Bibiyana-III 400 MW CCPP | Jamalpur 115 MW PP (United) | Gazipur 100 MW PP | Sikalbaha 105 MW PP (Baraka Sikalbaha) | Kaptai 7 MW Solar PP | Anwara 300 MW PP (United) | Jodiac Power | Karnaphuli Power Ltd. | Feni Lanka Power | Chowmuhani 113 MW | Juldah unit-2 (Acorn) | Bibiyana South 400 MW | Meghnaghat 104 MW PP (OPCL) | Sutiakhali 50 MW Solar PP | Manikgonj 162MW PP(MPGL) | Anlima Energy Ltd. | Shahjibazar 100 MW GTPP | Bhairob 54.5 MW | Spectra Solar Plant Ltd. | Chandpur 115(Doreen) | Kanchan Purbachal Power Generation Ltd. | Ashuganj 420 MW CCPP(East) | Mirsharai 150 MW (Oil) | Mirsharai 150 MW (Gas) | EasternBlank | Bheramara (HVDC ) | Bheramara GTPP Unit-3 | Bheramara 410 MW CCPP | Khulna 115 MW PP (KPCL-1 & 3) | Khulna 115 PP MW (KPCL-2) | Khulna 225 MW CCPP | Khulna 60MW | Khulna (Aggreeco) 55MW | Faridpur 50 MW Peaking PP | Gopalganj 100 MW Peaking PP | Noapara 40 MW PP (Khanjahan Ali) | Bhola 225 MW CCPP | Bhola 33 MW PP (Venture) | Barisal 110 MW PP (Summit ) | Barisal GT PP Unit-1& 2 | Baghabari 100 MW GTPP | Baghabari 71 MW GTPP | Baghabari 50 MW Peaking PP | Bera 70 MW Peaking PP | Chapainawabganj 100 MW Peaking PP | Amnura 50 MW PP(Sinha) | Katakhali 50 MW PP (Northern) | Katakhali 50 MW Peaking PP | Natore 52 MW PP (Rajlanka) | Santahar 50 MW Peaking PP | Bogra 22 MW PP (GBB) | Bogura 20 MW PP (Energyprima) | Ullapara 11 MW PP (Summit) | Barapukuria TPP Unit-1 | Barapukuria TPP Unit-2 | Barapukuria 275 MW TPP Unit-3 | Rangpur 20 MW GTPP | Saidpur 20 MW GTPP | Sirajgonj 225MW CCPP Unit-1 (Gas) | Sirajgonj 225MW CCPP Unit-1(Oil) | Sirajgonj 225 MW CCPP Unit-2 (Gas) | Sirajgonj 225 MW CCPP Unit-2 (Oil) | Bhola 95 MW PP (Aggreko) | Noapara 100 MW PP (Bangla Trac) | Sirajgonj 225MW CCPP Unit-3 (Gas) | Sirajgonj 225MW CCPP Unit-3 (Oil) | Sirajgonj 400 MW CCPP Unit-4 | Rupsha 105 MW PP (Orion rupsha) | Baghabari 200 MW PP (Paramount) | Bagura 113 MW PP (Confidence)-2 | Madhumati 100 MW PP | Rangpur 113 MW PP (Confidence) | Sirajgonj 400MW CCPP Unit-4 (Oil) | Sympa Solar Power 8MW | Confidence Power Bogura Unit-1 113 MW | Payra 1320 MW | Bhola Nutan Biddut BD LTD (GAS) | Bhola Nutan Biddut BD LTD (OIL) | United Payra Power Ltd. | Sirajgonj 6.55 MW Solar | Mongla Orion 100 MW Solar PP | Energypac Power Venture Thakurgaon Ltd. | Khulna 330 MW CCPP (OIL) | Khulna 330 MW CCPP (GAS) | Rampal 1320 MW (BIFPCL) | Intraco Solar 30 MW | WesternBlank | Eastern Grid Total | Western Grid Total | Total (MW) | Gas (Public) | HVDC | Gas (Private) | HSD (Private) | HFO (Private) | Coal | Hydro | HSD (Public) | HFO (Public) | Tripura | Solar | Shortage | Water Level
1:00 | 0 | 0 | 222 | 180 | 0 | 52 | 0 | 0 | 161 |  | 0 | 210 | 150 | 40 | 0 | 30 | 257 | 0 | 0 | 46 | 40 | 64 | 0 | 0 | 0 | 0 | 17 | 35 | 35 | 19 | 25 | 26 | 25 | 25 | 48 | 0 | 81 | 70 | 0 | 0 | 25 | 227 | 0 | 0 | 0 |  | 12 | 30 | 17 | 10 | 0 | 42 | 16 | 26 | 0 | 0 | 0 | 290 | 270 | 196 | 8 | 0 | 37 | 30 | 0 | 51 | 0 | 31 | 0 | 0 | 8 | 25 | 20 | 104 | 131 | 0 | 20 | 0 | 43 | 30 | 0 | 5 | 0 | 0 | 62 | 81 | 0 | 220 | 0 | 0 | 10 | 290 | 8 | 0 | 0 | 120 | 242 | 0 | 87 | 0 | 139 | 0 | 11 | 100 | 118 | 392 | 97 | 105 | 88 | 0 | 195 | 36 | 105 | 0 | 105 | 10 | 374 | 17 | 0 | 17 | 107 | 0 | 35 | 0 | 38 | 54 | 0 | 0 | 0 |  | 920 | 0 | 210 | 0 | 0 | 220 | 0 | 0 | 0 | 0 | 0 | 82 | 25 | 32 | 0 | 0 | 0 | 0 | 0 | 0 | 0 | 25 | 0 | 8 | 0 | 22 | 0 | 11 | 0 | 0 | 250 | 0 | 0 | 164 | 0 | 0 | 213 | 0 | 50 | 140 | 0 | 315 | 57 | 171 | 113 | 15 | 56 | 0 | 0 | 113 | 1090 | 217 | 0 | 0 | 0 | 0 | 0 | 0 | 0 | 0 | 0 |  | 6825 | 4519 | 11344 | 3755 | 920 | 1653 | 463 | 2383 | 1340 | 151 | 433 | 355 | 104 | 0 | 1951 | 96.87
2:00 | 0 | 0 | 230 | 180 | 0 | 52 | 0 | 0 | 161 |  | 0 | 210 | 150 | 40 | 0 | 30 | 262 | 0 | 0 | 46 | 40 | 64 | 0 | 0 | 0 | 0 | 17 | 35 | 35 | 19 | 25 | 26 | 25 | 25 | 48 | 0 | 82 | 70 | 0 | 0 | 25 | 228 | 0 | 0 | 0 |  | 12 | 30 | 17 | 10 | 0 | 44 | 16 | 26 | 0 | 0 | 0 | 290 | 270 | 196 | 8 | 0 | 37 | 30 | 0 | 51 | 0 | 31 | 0 | 0 | 0 | 25 | 20 | 98 | 130 | 0 | 20 | 0 | 43 | 30 | 0 | 5 | 0 | 0 | 56 | 10 | 0 | 220 | 0 | 0 | 10 | 310 | 0 | 0 | 0 | 112 | 244 | 0 | 96 | 0 | 149 | 0 | 11 | 100 | 122 | 380 | 87 | 105 | 88 | 0 | 195 | 36 | 105 | 0 | 97 | 10 | 382 | 17 | 0 | 17 | 107 | 0 | 35 | 0 | 34 | 54 | 0 | 0 | 0 |  | 923 | 0 | 210 | 0 | 0 | 219 | 0 | 0 | 0 | 0 | 0 | 83 | 24 | 32 | 0 | 0 | 0 | 0 | 0 | 0 | 0 | 25 | 0 | 8 | 0 | 22 | 0 | 11 | 0 | 0 | 240 | 0 | 0 | 165 | 0 | 0 | 213 | 0 | 50 | 142 | 0 | 326 | 57 | 171 | 113 | 15 | 56 | 0 | 0 | 113 | 1090 | 218 | 0 | 0 | 0 | 0 | 0 | 0 | 0 | 0 | 0 |  | 6753 | 4526 | 11279 | 3746 | 923 | 1613 | 465 | 2378 | 1330 | 152 | 432 | 355 | 98 | 0 | 1723 | 96.87
3:00 | 0 | 0 | 230 | 180 | 0 | 52 | 0 | 0 | 170 |  | 0 | 210 | 150 | 41 | 0 | 30 | 260 | 0 | 0 | 47 | 40 | 64 | 0 | 0 | 0 | 0 | 17 | 35 | 35 | 19 | 25 | 26 | 25 | 25 | 49 | 0 | 83 | 70 | 0 | 0 | 25 | 228 | 0 | 0 | 0 |  | 12 | 30 | 17 | 10 | 0 | 44 | 16 | 27 | 0 | 0 | 0 | 290 | 270 | 196 | 8 | 0 | 37 | 30 | 0 | 51 | 0 | 31 | 0 | 22 | 0 | 25 | 20 | 0 | 131 | 0 | 20 | 0 | 43 | 30 | 0 | 5 | 0 | 0 | 57 | 10 | 0 | 220 | 0 | 0 | 10 | 310 | 0 | 0 | 0 | 115 | 160 | 0 | 88 | 0 | 149 | 0 | 11 | 100 | 128 | 400 | 97 | 105 | 97 | 0 | 195 | 36 | 105 | 0 | 97 | 10 | 386 | 17 | 0 | 17 | 107 | 0 | 35 | 0 | 35 | 53 | 0 | 0 | 0 |  | 923 | 0 | 210 | 0 | 0 | 222 | 0 | 0 | 0 | 0 | 0 | 86 | 24 | 32 | 0 | 0 | 0 | 0 | 0 | 0 | 0 | 25 | 0 | 8 | 0 | 22 | 0 | 11 | 0 | 0 | 250 | 0 | 0 | 164 | 0 | 0 | 213 | 0 | 50 | 148 | 0 | 339 | 57 | 171 | 113 | 15 | 56 | 0 | 0 | 113 | 1050 | 218 | 0 | 0 | 0 | 0 | 0 | 0 | 0 | 0 | 0 |  | 6651 | 4520 | 11171 | 3800 | 923 | 1636 | 381 | 2401 | 1300 | 153 | 435 | 355 | 0 | 0 | 1513 | 96.86
4:00 | 0 | 0 | 230 | 180 | 0 | 52 | 0 | 0 | 180 |  | 0 | 210 | 150 | 40 | 0 | 30 | 260 | 0 | 0 | 47 | 40 | 64 | 0 | 0 | 0 | 0 | 17 | 35 | 35 | 19 | 25 | 27 | 25 | 25 | 48 | 0 | 83 | 70 | 0 | 0 | 25 | 230 | 0 | 0 | 0 |  | 12 | 30 | 17 | 10 | 0 | 44 | 16 | 29 | 0 | 0 | 0 | 290 | 270 | 203 | 8 | 0 | 37 | 30 | 0 | 51 | 0 | 30 | 0 | 22 | 0 | 25 | 20 | 0 | 131 | 0 | 20 | 0 | 43 | 30 | 0 | 5 | 0 | 0 | 57 | 10 | 0 | 220 | 0 | 0 | 0 | 260 | 0 | 0 | 0 | 112 | 24 | 0 | 87 | 0 | 135 | 0 | 11 | 100 | 132 | 400 | 97 | 88 | 105 | 0 | 195 | 36 | 105 | 0 | 101 | 10 | 382 | 17 | 0 | 17 | 107 | 0 | 33 | 0 | 35 | 54 | 0 | 0 | 0 |  | 924 | 0 | 215 | 0 | 0 | 223 | 0 | 0 | 0 | 0 | 0 | 75 | 23 | 32 | 0 | 0 | 0 | 0 | 0 | 0 | 0 | 25 | 0 | 8 | 0 | 22 | 0 | 11 | 0 | 0 | 249 | 0 | 0 | 163 | 0 | 0 | 218 | 0 | 50 | 148 | 0 | 357 | 57 | 171 | 113 | 15 | 56 | 0 | 0 | 113 | 1030 | 219 | 0 | 0 | 0 | 0 | 0 | 0 | 0 | 0 | 0 |  | 6450 | 4517 | 10967 | 3799 | 924 | 1606 | 245 | 2379 | 1279 | 153 | 441 | 359 | 0 | 0 | 873 | 96.86
5:00 | 0 | 0 | 230 | 180 | 0 | 52 | 0 | 0 | 189 |  | 0 | 210 | 130 | 40 | 0 | 30 | 266 | 0 | 0 | 47 | 40 | 64 | 0 | 0 | 0 | 0 | 17 | 35 | 35 | 0 | 25 | 10 | 24 | 8 | 48 | 0 | 81 | 70 | 0 | 0 | 25 | 228 | 0 | 0 | 0 |  | 12 | 30 | 17 | 10 | 0 | 44 | 16 | 31 | 0 | 0 | 0 | 290 | 270 | 209 | 8 | 0 | 37 | 30 | 0 | 51 | 0 | 30 | 0 | 22 | 0 | 25 | 20 | 0 | 136 | 0 | 20 | 0 | 43 | 30 | 0 | 5 | 0 | 0 | 58 | 10 | 0 | 220 | 0 | 0 | 0 | 260 | 0 | 0 | 0 | 112 | 0 | 0 | 77 | 0 | 132 | 0 | 11 | 100 | 135 | 351 | 107 | 88 | 105 | 0 | 195 | 36 | 105 | 0 | 106 | 10 | 360 | 17 | 0 | 17 | 107 | 0 | 17 | 0 | 35 | 54 | 0 | 0 | 0 |  | 923 | 0 | 225 | 0 | 0 | 190 | 0 | 0 | 0 | 0 | 0 | 87 | 21 | 16 | 0 | 0 | 0 | 0 | 0 | 0 | 0 | 25 | 0 | 8 | 0 | 22 | 0 | 11 | 0 | 0 | 249 | 0 | 0 | 163 | 0 | 0 | 207 | 0 | 0 | 150 | 0 | 311 | 57 | 0 | 113 | 15 | 56 | 0 | 0 | 113 | 1000 | 165 | 0 | 0 | 0 | 0 | 0 | 0 | 0 | 0 | 0 |  | 6295 | 4127 | 10422 | 3714 | 923 | 1495 | 0 | 2352 | 1249 | 151 | 397 | 348 | 0 | 0 | 0 | 96.85
6:00 | 0 | 0 | 200 | 180 | 0 | 52 | 0 | 0 | 188 |  | 0 | 215 | 115 | 41 | 0 | 30 | 250 | 0 | 0 | 47 | 16 | 10 | 0 | 0 | 0 | 0 | 17 | 0 | 0 | 0 | 25 | 10 | 17 | 12 | 8 | 0 | 81 | 70 | 0 | 0 | 8 | 228 | 0 | 0 | 0 |  | 0 | 30 | 17 | 10 | 0 | 29 | 16 | 34 | 0 | 0 | 0 | 290 | 270 | 160 | 8 | 0 | 37 | 30 | 0 | 51 | 0 | 0 | 0 | 22 | 0 | 25 | 20 | 70 | 108 | 0 | 0 | 0 | 43 | 30 | 0 | 5 | 0 | 0 | 69 | 10 | 0 | 179 | 0 | 0 | 10 | 250 | 0 | 0 | 0 | 15 | 0 | 0 | 35 | 0 | 70 | 0 | 11 | 17 | 50 | 324 | 75 | 17 | 17 | 0 | 195 | 36 | 34 | 0 | 35 | 10 | 300 | 0 | 0 | 17 | 68 | 0 | 17 | 0 | 35 | 0 | 0 | 0 | 0 |  | 923 | 0 | 225 | 0 | 0 | 120 | 0 | 0 | 0 | 0 | 0 | 85 | 18 | 16 | 0 | 0 | 0 | 0 | 0 | 0 | 0 | 25 | 0 | 8 | 0 | 22 | 0 | 11 | 0 | 0 | 250 | 0 | 0 | 130 | 0 | 0 | 130 | 0 | 0 | 130 | 0 | 255 | 57 | 0 | 35 | 15 | 56 | 0 | 0 | 35 | 800 | 164 | 0 | 0 | 0 | 0 | 0 | 0 | 0 | 0 | 0 |  | 5021 | 3510 | 8531 | 3396 | 923 | 1427 | 0 | 1207 | 1050 | 151 | 250 | 187 | 70 | 0 | 0 | 96.85
7:00 | 0 | 0 | 200 | 180 | 0 | 52 | 0 | 0 | 199 |  | 0 | 215 | 150 | 18 | 0 | 30 | 282 | 0 | 0 | 16 | 16 | 0 | 0 | 0 | 0 | 0 | 17 | 0 | 0 | 0 | 25 | 16 | 25 | 16 | 8 | 0 | 80 | 70 | 0 | 0 | 8 | 229 | 0 | 0 | 0 |  | 0 | 30 | 17 | 10 | 0 | 0 | 16 | 34 | 0 | 0 | 0 | 290 | 270 | 160 | 8 | 0 | 34 | 30 | 0 | 51 | 0 | 0 | 0 | 22 | 0 | 25 | 20 | 72 | 109 | 0 | 0 | 0 | 43 | 30 | 0 | 5 | 0 | 0 | 65 | 10 | 0 | 205 | 0 | 0 | 10 | 300 | 0 | 0 | 0 | 15 | 0 | 0 | 35 | 0 | 0 | 3 | 11 | 0 | 50 | 350 | 75 | 17 | 17 | 1 | 195 | 36 | 17 | 0 | 35 | 10 | 350 | 0 | 0 | 17 | 68 | 0 | 17 | 0 | 34 | 0 | 0 | 0 | 0 |  | 923 | 0 | 235 | 0 | 0 | 120 | 0 | 0 | 0 | 0 | 0 | 86 | 16 | 0 | 0 | 0 | 0 | 0 | 0 | 0 | 0 | 25 | 0 | 8 | 0 | 22 | 0 | 8 | 0 | 0 | 250 | 0 | 0 | 130 | 0 | 0 | 130 | 0 | 0 | 130 | 0 | 404 | 57 | 0 | 35 | 15 | 56 | 0 | 1 | 35 | 810 | 164 | 0 | 0 | 0 | 5 | 0 | 0 | 0 | 0 | 3 |  | 5071 | 3668 | 8739 | 3551 | 923 | 1670 | 0 | 1003 | 1060 | 150 | 250 | 177 | 72 | 13 | 0 | 0
8:00 | 0 | 0 | 230 | 180 | 0 | 52 | 0 | 0 | 250 |  | 0 | 215 | 150 | 27 | 0 | 30 | 320 | 0 | 0 | 25 | 16 | 0 | 0 | 0 | 0 | 0 | 17 | 0 | 17 | 0 | 25 | 16 | 25 | 20 | 8 | 0 | 80 | 70 | 0 | 0 | 4 | 228 | 0 | 0 | 0 |  | 0 | 30 | 17 | 10 | 0 | 7 | 16 | 6 | 0 | 0 | 0 | 290 | 270 | 209 | 8 | 0 | 34 | 30 | 0 | 51 | 0 | 0 | 0 | 22 | 8 | 25 | 20 | 92 | 70 | 0 | 0 | 0 | 43 | 30 | 0 | 5 | 0 | 0 | 66 | 10 | 0 | 140 | 0 | 0 | 10 | 290 | 0 | 0 | 0 | 17 | 0 | 0 | 35 | 0 | 0 | 5 | 11 | 0 | 100 | 400 | 75 | 48 | 29 | 1 | 195 | 36 | 32 | 0 | 50 | 10 | 350 | 0 | 2 | 17 | 89 | 0 | 17 | 0 | 34 | 7 | 0 | 0 | 0 |  | 927 | 0 | 245 | 0 | 0 | 120 | 0 | 0 | 0 | 0 | 0 | 85 | 13 | 0 | 0 | 0 | 0 | 0 | 0 | 0 | 0 | 25 | 0 | 8 | 0 | 22 | 0 | 8 | 0 | 0 | 249 | 0 | 0 | 140 | 0 | 0 | 130 | 0 | 0 | 130 | 0 | 360 | 57 | 0 | 35 | 15 | 49 | 0 | 2 | 35 | 750 | 164 | 0 | 0 | 0 | 5 | 0 | 0 | 0 | 0 | 10 |  | 5374 | 3584 | 8958 | 3645 | 927 | 1636 | 0 | 1187 | 999 | 150 | 250 | 177 | 92 | 25 | 0 | 0
9:00 | 0 | 0 | 234 | 180 | 0 | 52 | 0 | 0 | 302 |  | 0 | 225 | 150 | 41 | 0 | 30 | 335 | 0 | 0 | 47 | 16 | 16 | 0 | 0 | 0 | 0 | 17 | 0 | 22 | 0 | 25 | 16 | 25 | 20 | 22 | 0 | 81 | 70 | 0 | 0 | 18 | 233 | 0 | 0 | 0 |  | 0 | 30 | 17 | 10 | 0 | 16 | 16 | 2 | 0 | 0 | 0 | 355 | 265 | 177 | 8 | 0 | 34 | 30 | 0 | 51 | 0 | 0 | 0 | 22 | 8 | 25 | 20 | 96 | 69 | 0 | 20 | 0 | 43 | 30 | 0 | 5 | 0 | 0 | 63 | 10 | 0 | 220 | 0 | 0 | 10 | 290 | 0 | 0 | 0 | 102 | 0 | 0 | 35 | 0 | 0 | 12 | 11 | 5 | 113 | 400 | 80 | 52 | 54 | 1 | 195 | 36 | 56 | 0 | 78 | 10 | 400 | 0 | 12 | 21 | 107 | 0 | 17 | 1 | 35 | 23 | 0 | 0 | 0 |  | 926 | 0 | 245 | 0 | 0 | 120 | 0 | 0 | 0 | 0 | 0 | 85 | 14 | 0 | 0 | 0 | 0 | 0 | 0 | 0 | 0 | 25 | 0 | 8 | 0 | 18 | 0 | 8 | 0 | 0 | 250 | 0 | 0 | 144 | 0 | 0 | 130 | 0 | 0 | 130 | 0 | 360 | 35 | 0 | 35 | 15 | 50 | 0 | 4 | 35 | 720 | 162 | 0 | 0 | 0 | 1 | 0 | 0 | 0 | 0 | 3 |  | 5975 | 3523 | 9498 | 3847 | 926 | 1689 | 0 | 1472 | 970 | 151 | 250 | 193 | 96 | 34 | 0 | 0
10:00 | 0 | 0 | 230 | 180 | 0 | 52 | 0 | 0 | 331 |  | 0 | 225 | 153 | 41 | 0 | 30 | 335 | 0 | 0 | 47 | 40 | 64 | 0 | 0 | 0 | 0 | 17 | 35 | 35 | 0 | 25 | 24 | 25 | 20 | 41 | 0 | 82 | 70 | 0 | 0 | 18 | 228 | 0 | 0 | 0 |  | 12 | 30 | 17 | 10 | 0 | 36 | 14 | 2 | 0 | 0 | 0 | 280 | 270 | 178 | 8 | 0 | 36 | 30 | 0 | 51 | 0 | 0 | 0 | 22 | 8 | 14 | 20 | 114 | 70 | 0 | 20 | 1 | 43 | 30 | 0 | 5 | 0 | 0 | 63 | 10 | 0 | 220 | 0 | 0 | 10 | 280 | 0 | 0 | 0 | 115 | 0 | 0 | 76 | 0 | 25 | 14 | 11 | 70 | 120 | 401 | 106 | 70 | 95 | 2 | 195 | 17 | 85 | 0 | 97 | 10 | 398 | 13 | 12 | 72 | 107 | 0 | 17 | 3 | 34 | 36 | 0 | 0 | 0 |  | 927 | 0 | 240 | 0 | 9 | 120 | 0 | 0 | 0 | 0 | 0 | 87 | 11 | 0 | 0 | 0 | 0 | 0 | 0 | 0 | 0 | 25 | 0 | 0 | 0 | 18 | 0 | 8 | 0 | 0 | 250 | 0 | 0 | 163 | 0 | 0 | 130 | 0 | 0 | 130 | 0 | 360 | 35 | 0 | 35 | 15 | 56 | 0 | 6 | 35 | 710 | 164 | 0 | 0 | 0 | 2 | 17 | 0 | 0 | 0 | 13 |  | 6453 | 3566 | 10019 | 3782 | 927 | 1710 | 0 | 1960 | 960 | 152 | 250 | 241 | 114 | 53 | 0 | 0
11:00 | 0 | 0 | 200 | 180 | 0 | 53 | 0 | 0 | 270 |  | 0 | 225 | 153 | 41 | 0 | 30 | 327 | 0 | 0 | 47 | 40 | 64 | 0 | 0 | 0 | 0 | 17 | 55 | 35 | 19 | 25 | 24 | 25 | 13 | 41 | 0 | 82 | 70 | 0 | 0 | 25 | 225 | 0 | 0 | 0 |  | 12 | 30 | 17 | 10 | 0 | 44 | 14 | 3 | 0 | 0 | 0 | 290 | 320 | 184 | 8 | 0 | 38 | 40 | 0 | 43 | 0 | 0 | 0 | 22 | 8 | 14 | 20 | 118 | 70 | 0 | 20 | 1 | 43 | 30 | 0 | 5 | 0 | 0 | 57 | 10 | 0 | 220 | 0 | 0 | 10 | 290 | 0 | 0 | 0 | 112 | 107 | 0 | 73 | 0 | 100 | 14 | 11 | 100 | 130 | 402 | 106 | 70 | 105 | 3 | 196 | 17 | 99 | 0 | 97 | 10 | 397 | 17 | 17 | 72 | 107 | 0 | 17 | 8 | 35 | 36 | 0 | 0 | 0 |  | 926 | 0 | 245 | 0 | 16 | 120 | 0 | 0 | 0 | 0 | 0 | 87 | 15 | 0 | 0 | 0 | 0 | 0 | 0 | 0 | 0 | 34 | 0 | 0 | 0 | 18 | 0 | 8 | 0 | 0 | 250 | 0 | 0 | 164 | 0 | 0 | 130 | 0 | 0 | 130 | 0 | 328 | 35 | 0 | 35 | 15 | 50 | 0 | 7 | 35 | 720 | 164 | 0 | 0 | 2 | 9 | 17 | 0 | 0 | 0 | 27 |  | 6735 | 3587 | 10322 | 3821 | 926 | 1635 | 107 | 2144 | 970 | 152 | 250 | 241 | 118 | 88 | 145 | 0
12:00 | 0 | 0 | 200 | 180 | 0 | 53 | 0 | 0 | 252 |  | 0 | 225 | 153 | 42 | 0 | 30 | 301 | 0 | 0 | 47 | 40 | 64 | 0 | 0 | 0 | 0 | 17 | 55 | 35 | 19 | 25 | 24 | 25 | 13 | 41 | 0 | 83 | 70 | 0 | 0 | 25 | 224 | 0 | 0 | 0 |  | 12 | 0 | 17 | 10 | 0 | 44 | 14 | 3 | 0 | 0 | 0 | 335 | 300 | 202 | 8 | 0 | 34 | 40 | 0 | 43 | 0 | 0 | 0 | 22 | 8 | 14 | 20 | 128 | 67 | 0 | 20 | 1 | 43 | 20 | 0 | 5 | 0 | 0 | 51 | 10 | 0 | 220 | 0 | 0 | 10 | 320 | 0 | 0 | 0 | 115 | 107 | 0 | 75 | 0 | 125 | 10 | 11 | 100 | 129 | 402 | 105 | 70 | 105 | 1 | 196 | 17 | 105 | 0 | 102 | 10 | 390 | 32 | 23 | 72 | 107 | 0 | 17 | 16 | 34 | 43 | 0 | 0 | 0 |  | 927 | 0 | 235 | 0 | 16 | 120 | 0 | 0 | 0 | 0 | 0 | 87 | 15 | 0 | 0 | 0 | 0 | 0 | 0 | 0 | 0 | 34 | 0 | 0 | 0 | 18 | 0 | 8 | 0 | 0 | 250 | 0 | 0 | 164 | 0 | 0 | 130 | 0 | 0 | 132 | 0 | 376 | 40 | 0 | 41 | 15 | 56 | 0 | 7 | 55 | 760 | 222 | 0 | 0 | 3 | 39 | 17 | 0 | 0 | 0 | 22 |  | 6783 | 3789 | 10572 | 3799 | 927 | 1753 | 107 | 2242 | 1010 | 153 | 250 | 211 | 128 | 122 | 487 | 0
13:00 | 0 | 0 | 230 | 180 | 0 | 53 | 0 | 0 | 242 |  | 0 | 215 | 150 | 41 | 0 | 30 | 295 | 0 | 0 | 42 | 40 | 64 | 0 | 0 | 0 | 0 | 17 | 55 | 35 | 19 | 25 | 24 | 25 | 13 | 41 | 0 | 83 | 70 | 0 | 0 | 25 | 222 | 0 | 0 | 0 |  | 12 | 0 | 17 | 10 | 0 | 44 | 16 | 4 | 0 | 0 | 0 | 315 | 300 | 194 | 8 | 0 | 34 | 30 | 0 | 51 | 0 | 30 | 0 | 22 | 8 | 14 | 21 | 128 | 40 | 0 | 20 | 1 | 43 | 20 | 0 | 5 | 0 | 0 | 52 | 10 | 0 | 220 | 0 | 0 | 10 | 310 | 0 | 0 | 0 | 115 | 0 | 0 | 86 | 0 | 91 | 12 | 11 | 100 | 129 | 402 | 96 | 70 | 105 | 0 | 196 | 17 | 96 | 0 | 104 | 10 | 391 | 22 | 14 | 72 | 107 | 0 | 35 | 32 | 34 | 54 | 0 | 0 | 0 |  | 928 | 0 | 230 | 0 | 16 | 120 | 0 | 0 | 0 | 0 | 0 | 83 | 17 | 16 | 0 | 0 | 0 | 0 | 0 | 0 | 0 | 34 | 0 | 0 | 0 | 18 | 0 | 8 | 0 | 0 | 251 | 0 | 0 | 161 | 0 | 0 | 130 | 0 | 0 | 134 | 0 | 364 | 53 | 0 | 84 | 15 | 56 | 0 | 7 | 113 | 860 | 222 | 0 | 0 | 3 | 98 | 17 | 0 | 0 | 0 | 18 |  | 6626 | 4056 | 10682 | 3761 | 928 | 1709 | 0 | 2346 | 1111 | 153 | 250 | 241 | 128 | 185 | 1002 | 0
14:00 | 0 | 0 | 230 | 180 | 0 | 53 | 0 | 0 | 228 |  | 0 | 200 | 143 | 42 | 0 | 15 | 283 | 0 | 0 | 40 | 40 | 64 | 0 | 0 | 0 | 0 | 17 | 55 | 35 | 19 | 25 | 24 | 25 | 13 | 41 | 0 | 82 | 70 | 0 | 0 | 25 | 222 | 0 | 0 | 0 |  | 12 | 2 | 17 | 10 | 0 | 44 | 16 | 4 | 0 | 0 | 0 | 315 | 270 | 185 | 8 | 0 | 37 | 30 | 0 | 51 | 0 | 37 | 0 | 22 | 8 | 14 | 21 | 136 | 38 | 0 | 20 | 1 | 43 | 21 | 0 | 5 | 0 | 0 | 51 | 10 | 0 | 220 | 0 | 0 | 10 | 310 | 0 | 0 | 0 | 117 | 0 | 0 | 86 | 0 | 89 | 2 | 11 | 100 | 127 | 398 | 98 | 70 | 105 | 0 | 196 | 17 | 105 | 0 | 99 | 10 | 391 | 17 | 24 | 72 | 107 | 0 | 35 | 15 | 35 | 54 | 0 | 0 | 0 |  | 928 | 0 | 225 | 0 | 16 | 120 | 0 | 0 | 0 | 0 | 0 | 83 | 17 | 16 | 0 | 0 | 0 | 0 | 0 | 0 | 0 | 34 | 0 | 0 | 0 | 18 | 0 | 11 | 0 | 0 | 250 | 0 | 0 | 155 | 0 | 0 | 130 | 0 | 0 | 139 | 0 | 347 | 53 | 0 | 113 | 15 | 56 | 0 | 6 | 113 | 900 | 217 | 0 | 0 | 1 | 89 | 35 | 0 | 0 | 0 | 25 |  | 6519 | 4112 | 10631 | 3704 | 928 | 1651 | 0 | 2377 | 1150 | 152 | 250 | 250 | 136 | 163 | 1173 | 96.81
15:00 | 0 | 0 | 230 | 180 | 0 | 54 | 0 | 0 | 221 |  | 0 | 190 | 136 | 41 | 0 | 15 | 273 | 0 | 0 | 40 | 40 | 64 | 0 | 0 | 0 | 0 | 17 | 55 | 35 | 0 | 25 | 24 | 25 | 13 | 44 | 0 | 82 | 70 | 0 | 0 | 22 | 228 | 0 | 0 | 0 |  | 12 | 16 | 17 | 10 | 0 | 44 | 16 | 2 | 0 | 0 | 0 | 340 | 270 | 171 | 8 | 0 | 37 | 30 | 0 | 51 | 0 | 35 | 0 | 22 | 8 | 16 | 21 | 132 | 39 | 0 | 20 | 1 | 43 | 30 | 0 | 5 | 0 | 0 | 51 | 10 | 0 | 220 | 0 | 0 | 10 | 320 | 0 | 0 | 0 | 117 | 0 | 0 | 86 | 0 | 80 | 2 | 11 | 100 | 127 | 386 | 98 | 70 | 105 | 1 | 196 | 17 | 105 | 0 | 104 | 10 | 390 | 17 | 14 | 72 | 107 | 0 | 35 | 25 | 34 | 54 | 0 | 0 | 0 |  | 927 | 0 | 215 | 0 | 0 | 120 | 0 | 0 | 0 | 0 | 0 | 83 | 17 | 16 | 0 | 0 | 0 | 0 | 0 | 0 | 0 | 34 | 0 | 0 | 0 | 18 | 0 | 11 | 0 | 0 | 250 | 0 | 0 | 165 | 0 | 0 | 130 | 0 | 0 | 144 | 0 | 333 | 53 | 0 | 113 | 15 | 56 | 0 | 4 | 113 | 930 | 217 | 0 | 0 | 2 | 12 | 36 | 0 | 0 | 0 | 19 |  | 6494 | 4033 | 10527 | 3696 | 927 | 1622 | 0 | 2356 | 1180 | 152 | 250 | 262 | 132 | 80 | 1302 | 96.8
16:00 | 0 | 0 | 230 | 180 | 0 | 52 | 0 | 0 | 215 |  | 0 | 190 | 133 | 42 | 0 | 15 | 270 | 0 | 0 | 40 | 40 | 64 | 0 | 0 | 0 | 0 | 17 | 35 | 35 | 19 | 25 | 24 | 25 | 14 | 49 | 0 | 82 | 70 | 0 | 0 | 25 | 228 | 0 | 0 | 0 |  | 12 | 16 | 17 | 10 | 0 | 44 | 16 | 2 | 0 | 0 | 0 | 330 | 270 | 165 | 8 | 20 | 36 | 30 | 0 | 51 | 0 | 35 | 0 | 22 | 8 | 16 | 21 | 108 | 42 | 0 | 20 | 0 | 43 | 41 | 0 | 5 | 0 | 0 | 51 | 10 | 0 | 220 | 0 | 0 | 9 | 310 | 0 | 0 | 0 | 125 | 0 | 0 | 86 | 0 | 79 | 1 | 11 | 100 | 128 | 401 | 105 | 70 | 105 | 2 | 195 | 24 | 105 | 0 | 105 | 10 | 388 | 18 | 11 | 72 | 107 | 0 | 35 | 4 | 37 | 54 | 0 | 0 | 0 |  | 928 | 0 | 215 | 0 | 0 | 120 | 0 | 0 | 0 | 0 | 0 | 83 | 16 | 16 | 0 | 0 | 0 | 0 | 0 | 0 | 0 | 34 | 0 | 0 | 0 | 20 | 0 | 11 | 0 | 0 | 250 | 0 | 0 | 164 | 0 | 0 | 130 | 0 | 0 | 149 | 0 | 323 | 54 | 0 | 113 | 15 | 56 | 0 | 3 | 113 | 930 | 217 | 0 | 0 | 0 | 16 | 55 | 0 | 0 | 0 | 8 |  | 6485 | 4039 | 10524 | 3747 | 928 | 1591 | 0 | 2391 | 1180 | 152 | 250 | 262 | 108 | 45 | 1184 | 96.8
17:00 | 0 | 0 | 230 | 180 | 0 | 52 | 0 | 0 | 206 |  | 0 | 170 | 120 | 42 | 0 | 15 | 245 | 0 | 0 | 40 | 40 | 64 | 0 | 0 | 0 | 0 | 40 | 35 | 35 | 19 | 25 | 23 | 25 | 14 | 49 | 0 | 82 | 70 | 0 | 0 | 25 | 228 | 0 | 0 | 0 |  | 12 | 16 | 17 | 10 | 0 | 44 | 16 | 2 | 0 | 0 | 0 | 280 | 295 | 169 | 8 | 50 | 36 | 30 | 0 | 51 | 0 | 35 | 0 | 22 | 8 | 16 | 6 | 122 | 43 | 0 | 20 | 0 | 43 | 41 | 0 | 5 | 0 | 0 | 58 | 10 | 0 | 220 | 0 | 0 | 10 | 300 | 0 | 0 | 0 | 145 | 0 | 0 | 86 | 0 | 101 | 0 | 11 | 148 | 127 | 401 | 106 | 70 | 105 | 0 | 195 | 36 | 105 | 0 | 102 | 10 | 350 | 17 | 2 | 144 | 107 | 0 | 35 | 3 | 74 | 54 | 0 | 0 | 0 |  | 928 | 0 | 215 | 0 | 0 | 120 | 0 | 0 | 0 | 0 | 0 | 86 | 16 | 16 | 0 | 0 | 0 | 0 | 0 | 0 | 0 | 34 | 0 | 0 | 7 | 20 | 0 | 11 | 0 | 0 | 250 | 0 | 0 | 164 | 0 | 0 | 130 | 0 | 0 | 148 | 0 | 315 | 54 | 0 | 113 | 15 | 56 | 0 | 1 | 113 | 900 | 172 | 0 | 0 | 0 | 7 | 70 | 0 | 0 | 0 | 2 |  | 6603 | 3963 | 10566 | 3687 | 928 | 1487 | 0 | 2636 | 1150 | 152 | 250 | 269 | 122 | 15 | 888 | 96.79
18:00 | 0 | 0 | 230 | 180 | 0 | 42 | 0 | 0 | 189 |  | 0 | 160 | 100 | 63 | 0 | 15 | 230 | 0 | 0 | 48 | 75 | 113 | 0 | 0 | 0 | 0 | 54 | 35 | 35 | 19 | 25 | 24 | 25 | 14 | 49 | 0 | 80 | 70 | 0 | 0 | 25 | 225 | 0 | 0 | 0 |  | 12 | 16 | 51 | 10 | 0 | 44 | 16 | 13 | 0 | 0 | 0 | 340 | 170 | 182 | 8 | 52 | 36 | 30 | 0 | 51 | 0 | 35 | 0 | 22 | 8 | 16 | 21 | 138 | 43 | 0 | 20 | 0 | 43 | 41 | 0 | 5 | 0 | 0 | 56 | 81 | 0 | 220 | 0 | 0 | 10 | 305 | 8 | 0 | 0 | 258 | 98 | 0 | 141 | 0 | 149 | 0 | 11 | 197 | 120 | 403 | 107 | 88 | 105 | 0 | 297 | 36 | 105 | 0 | 110 | 10 | 392 | 28 | 0 | 162 | 107 | 0 | 38 | 0 | 102 | 54 | 0 | 0 | 0 |  | 927 | 0 | 210 | 0 | 0 | 160 | 0 | 0 | 21 | 30 | 0 | 82 | 19 | 16 | 0 | 0 | 0 | 28 | 0 | 30 | 0 | 42 | 24 | 0 | 26 | 20 | 0 | 11 | 0 | 0 | 250 | 0 | 0 | 164 | 0 | 0 | 153 | 0 | 24 | 148 | 0 | 312 | 54 | 4 | 113 | 32 | 56 | 0 | 0 | 113 | 900 | 213 | 0 | 0 | 0 | 0 | 75 | 0 | 0 | 0 | 0 |  | 7346 | 4257 | 11603 | 3676 | 927 | 1558 | 126 | 3191 | 1150 | 150 | 313 | 527 | 138 | 0 | 1012 | 96.79
18:30 | 0 | 0 | 0 | 0 | 0 | 0 | 0 | 0 | 0 |  | 0 | 0 | 0 | 0 | 0 | 0 | 0 | 0 | 0 | 0 | 0 | 0 | 0 | 0 | 0 | 0 | 0 | 0 | 0 | 0 | 0 | 0 | 0 | 0 | 0 | 0 | 0 | 0 | 0 | 0 | 0 | 0 | 0 | 0 | 0 |  | 0 | 0 | 0 | 0 | 0 | 0 | 0 | 0 | 0 | 0 | 0 | 0 | 0 | 0 | 0 | 0 | 0 | 0 | 0 | 0 | 0 | 0 | 0 | 0 | 0 | 0 | 0 | 0 | 0 | 0 | 0 | 0 | 0 | 0 | 0 | 0 | 0 | 0 | 0 | 0 | 0 | 0 | 0 | 0 | 0 | 0 | 0 | 0 | 0 | 0 | 0 | 0 | 0 | 0 | 0 | 0 | 0 | 0 | 0 | 0 | 0 | 0 | 0 | 0 | 0 | 0 | 0 | 0 | 0 | 0 | 0 | 0 | 0 | 0 | 0 | 0 | 0 | 0 | 0 | 0 | 0 | 0 | 0 |  | 0 | 0 | 0 | 0 | 0 | 0 | 0 | 0 | 0 | 0 | 0 | 0 | 0 | 0 | 0 | 0 | 0 | 0 | 0 | 0 | 0 | 0 | 0 | 0 | 0 | 0 | 0 | 0 | 0 | 0 | 0 | 0 | 0 | 0 | 0 | 0 | 0 | 0 | 0 | 0 | 0 | 0 | 0 | 0 | 0 | 0 | 0 | 0 | 0 | 0 | 0 | 0 | 0 | 0 | 0 | 0 | 0 | 0 | 0 | 0 | 0 |  | 0 | 0 | 0 | 0 | 0 | 0 | 0 | 0 | 0 | 0 | 0 | 0 | 0 | 0 | 366.7869 | 0
19:00 | 0 | 0 | 230 | 180 | 0 | 52 | 0 | 0 | 152 |  | 0 | 130 | 90 | 82 | 0 | 15 | 167 | 0 | 0 | 66 | 84 | 113 | 0 | 0 | 0 | 0 | 54 | 55 | 35 | 19 | 25 | 24 | 25 | 15 | 49 | 0 | 80 | 70 | 0 | 0 | 25 | 229 | 0 | 0 | 0 |  | 12 | 24 | 51 | 10 | 0 | 44 | 16 | 15 | 0 | 0 | 0 | 365 | 170 | 140 | 8 | 50 | 36 | 30 | 0 | 51 | 0 | 35 | 1 | 22 | 8 | 16 | 21 | 122 | 71 | 0 | 20 | 0 | 43 | 41 | 0 | 5 | 0 | 0 | 63 | 81 | 0 | 220 | 0 | 0 | 10 | 280 | 8 | 0 | 0 | 265 | 100 | 0 | 143 | 0 | 149 | 0 | 11 | 200 | 127 | 401 | 107 | 88 | 105 | 0 | 302 | 36 | 105 | 0 | 113 | 10 | 401 | 56 | 0 | 162 | 107 | 0 | 54 | 0 | 115 | 54 | 0 | 0 | 0 |  | 927 | 0 | 210 | 0 | 16 | 225 | 0 | 0 | 51 | 50 | 0 | 87 | 21 | 32 | 0 | 0 | 0 | 32 | 0 | 84 | 0 | 42 | 24 | 8 | 26 | 22 | 0 | 11 | 0 | 0 | 250 | 0 | 0 | 164 | 0 | 0 | 209 | 0 | 10 | 148 | 0 | 311 | 70 | 50 | 113 | 32 | 56 | 0 | 0 | 113 | 1030 | 221 | 0 | 0 | 0 | 0 | 74 | 0 | 0 | 0 | 0 |  | 7366 | 4719 | 12085 | 3646 | 927 | 1479 | 160 | 3397 | 1280 | 150 | 434 | 699 | 122 | 0 | 1368 | 96.78
19:30 | 0 | 0 | 230 | 180 | 0 | 52 | 0 | 0 | 110 |  | 0 | 130 | 88 | 83 | 0 | 15 | 168 | 0 | 0 | 81 | 84 | 130 | 0 | 0 | 0 | 0 | 54 | 55 | 35 | 19 | 25 | 24 | 25 | 15 | 49 | 0 | 80 | 70 | 0 | 0 | 25 | 227 | 0 | 0 | 0 |  | 12 | 24 | 51 | 10 | 0 | 44 | 16 | 17 | 0 | 0 | 0 | 355 | 170 | 140 | 8 | 50 | 36 | 30 | 0 | 51 | 0 | 35 | 8 | 22 | 8 | 20 | 21 | 128 | 98 | 0 | 20 | 0 | 43 | 41 | 0 | 5 | 0 | 0 | 62 | 81 | 0 | 220 | 0 | 0 | 10 | 325 | 8 | 0 | 0 | 272 | 132 | 0 | 151 | 0 | 149 | 0 | 11 | 200 | 130 | 403 | 97 | 88 | 105 | 0 | 301 | 36 | 105 | 0 | 113 | 10 | 393 | 56 | 0 | 162 | 107 | 0 | 54 | 0 | 115 | 54 | 0 | 0 | 0 |  | 927 | 0 | 210 | 0 | 16 | 223 | 0 | 0 | 44 | 75 | 0 | 84 | 22 | 32 | 0 | 0 | 0 | 32 | 0 | 84 | 0 | 42 | 24 | 8 | 25 | 22 | 0 | 11 | 0 | 0 | 250 | 0 | 0 | 162 | 0 | 0 | 219 | 0 | 10 | 148 | 0 | 311 | 72 | 62 | 113 | 32 | 56 | 0 | 0 | 113 | 1040 | 221 | 0 | 0 | 0 | 0 | 76 | 0 | 0 | 0 | 0 |  | 7467 | 4766 | 12233 | 3654 | 927 | 1483 | 204 | 3431 | 1290 | 150 | 442 | 743 | 128 | 0 | 1265 | 0
20:00 | 0 | 0 | 230 | 180 | 0 | 52 | 0 | 0 | 115 |  | 0 | 130 | 88 | 82 | 0 | 15 | 168 | 0 | 0 | 81 | 92 | 132 | 0 | 0 | 0 | 0 | 54 | 55 | 55 | 19 | 25 | 26 | 25 | 17 | 49 | 0 | 80 | 70 | 0 | 0 | 25 | 228 | 0 | 0 | 0 |  | 12 | 24 | 51 | 10 | 0 | 44 | 16 | 22 | 0 | 0 | 0 | 365 | 170 | 136 | 8 | 50 | 36 | 30 | 0 | 51 | 0 | 35 | 8 | 22 | 8 | 25 | 21 | 122 | 107 | 0 | 20 | 0 | 43 | 41 | 0 | 5 | 0 | 0 | 62 | 81 | 0 | 220 | 0 | 0 | 10 | 300 | 8 | 0 | 0 | 272 | 131 | 0 | 153 | 0 | 149 | 0 | 11 | 200 | 132 | 402 | 97 | 88 | 105 | 0 | 301 | 36 | 105 | 0 | 115 | 10 | 400 | 55 | 0 | 162 | 107 | 0 | 54 | 0 | 115 | 54 | 0 | 0 | 0 |  | 927 | 0 | 210 | 0 | 16 | 225 | 0 | 0 | 39 | 67 | 0 | 87 | 22 | 32 | 0 | 0 | 0 | 32 | 0 | 84 | 0 | 42 | 24 | 8 | 25 | 22 | 0 | 11 | 0 | 0 | 249 | 0 | 0 | 163 | 0 | 0 | 219 | 0 | 10 | 149 | 0 | 311 | 72 | 80 | 113 | 32 | 56 | 0 | 0 | 113 | 1050 | 222 | 0 | 0 | 0 | 0 | 75 | 0 | 0 | 0 | 0 |  | 7510 | 4787 | 12297 | 3690 | 927 | 1469 | 221 | 3462 | 1299 | 150 | 444 | 732 | 122 | 0 | 1087 | 96.78
21:00 | 0 | 0 | 230 | 180 | 0 | 52 | 0 | 0 | 132 |  | 0 | 130 | 98 | 91 | 0 | 15 | 175 | 0 | 0 | 82 | 92 | 132 | 0 | 0 | 0 | 0 | 54 | 55 | 55 | 19 | 25 | 26 | 25 | 21 | 49 | 0 | 80 | 70 | 0 | 0 | 25 | 227 | 0 | 0 | 0 |  | 12 | 24 | 51 | 10 | 0 | 44 | 16 | 24 | 0 | 0 | 0 | 360 | 120 | 154 | 8 | 50 | 37 | 30 | 0 | 51 | 0 | 35 | 8 | 22 | 8 | 25 | 21 | 130 | 112 | 0 | 20 | 0 | 43 | 41 | 0 | 5 | 0 | 0 | 63 | 81 | 0 | 220 | 0 | 0 | 10 | 290 | 8 | 0 | 0 | 272 | 150 | 0 | 152 | 0 | 149 | 0 | 11 | 200 | 137 | 402 | 97 | 88 | 105 | 0 | 301 | 36 | 105 | 0 | 113 | 10 | 398 | 55 | 0 | 162 | 107 | 0 | 54 | 0 | 115 | 54 | 0 | 0 | 0 |  | 928 | 0 | 215 | 0 | 16 | 223 | 0 | 0 | 39 | 65 | 0 | 86 | 22 | 32 | 0 | 0 | 0 | 32 | 0 | 84 | 0 | 42 | 24 | 8 | 25 | 22 | 0 | 11 | 0 | 0 | 250 | 0 | 0 | 164 | 0 | 0 | 220 | 0 | 30 | 150 | 0 | 311 | 72 | 91 | 113 | 32 | 56 | 0 | 0 | 113 | 1050 | 222 | 0 | 0 | 0 | 0 | 75 | 0 | 0 | 0 | 0 |  | 7546 | 4823 | 12369 | 3674 | 928 | 1488 | 271 | 3474 | 1300 | 150 | 443 | 731 | 130 | 0 | 924 | 96.78
22:00 | 0 | 0 | 230 | 180 | 0 | 52 | 0 | 0 | 142 |  | 0 | 130 | 101 | 91 | 0 | 15 | 174 | 0 | 0 | 82 | 92 | 132 | 0 | 0 | 0 | 0 | 54 | 55 | 55 | 19 | 25 | 26 | 25 | 21 | 49 | 0 | 80 | 70 | 0 | 0 | 25 | 229 | 0 | 0 | 0 |  | 12 | 24 | 51 | 10 | 0 | 44 | 16 | 29 | 0 | 0 | 0 | 370 | 120 | 167 | 8 | 50 | 37 | 30 | 0 | 51 | 0 | 35 | 8 | 22 | 9 | 25 | 21 | 130 | 121 | 0 | 20 | 0 | 43 | 41 | 0 | 5 | 0 | 0 | 63 | 81 | 0 | 220 | 0 | 0 | 10 | 310 | 8 | 0 | 0 | 288 | 54 | 0 | 153 | 0 | 149 | 0 | 11 | 200 | 140 | 402 | 98 | 88 | 105 | 0 | 195 | 36 | 105 | 0 | 106 | 10 | 400 | 47 | 0 | 162 | 107 | 0 | 38 | 0 | 115 | 54 | 0 | 0 | 0 |  | 928 | 0 | 215 | 0 | 16 | 224 | 0 | 0 | 33 | 63 | 0 | 87 | 23 | 32 | 0 | 0 | 0 | 32 | 0 | 84 | 0 | 42 | 16 | 8 | 25 | 22 | 0 | 11 | 0 | 0 | 249 | 0 | 0 | 164 | 0 | 0 | 218 | 0 | 50 | 150 | 0 | 311 | 72 | 100 | 113 | 32 | 56 | 0 | 0 | 113 | 1070 | 222 | 0 | 0 | 0 | 0 | 72 | 0 | 0 | 0 | 0 |  | 7408 | 4853 | 12261 | 3711 | 928 | 1527 | 204 | 3355 | 1319 | 150 | 442 | 713 | 130 | 0 | 974.1048 | 96.78
23:00 | 0 | 0 | 230 | 180 | 0 | 52 | 0 | 0 | 126 |  | 0 | 130 | 100 | 92 | 0 | 15 | 175 | 0 | 0 | 82 | 40 | 64 | 0 | 0 | 0 | 0 | 54 | 35 | 55 | 19 | 25 | 26 | 25 | 21 | 49 | 0 | 80 | 70 | 0 | 0 | 25 | 228 | 0 | 0 | 0 |  | 12 | 24 | 51 | 10 | 0 | 44 | 16 | 30 | 0 | 0 | 0 | 360 | 120 | 178 | 8 | 50 | 37 | 30 | 0 | 51 | 0 | 35 | 0 | 22 | 9 | 25 | 21 | 124 | 142 | 0 | 20 | 0 | 43 | 41 | 0 | 5 | 0 | 0 | 63 | 81 | 0 | 220 | 0 | 0 | 10 | 295 | 8 | 0 | 0 | 293 | 0 | 0 | 154 | 0 | 149 | 0 | 11 | 200 | 138 | 402 | 98 | 88 | 105 | 0 | 195 | 36 | 105 | 0 | 111 | 10 | 394 | 29 | 0 | 162 | 107 | 0 | 35 | 0 | 115 | 54 | 0 | 0 | 0 |  | 927 | 0 | 220 | 0 | 0 | 222 | 0 | 0 | 22 | 50 | 0 | 87 | 22 | 32 | 0 | 0 | 0 | 32 | 0 | 63 | 0 | 42 | 16 | 8 | 25 | 22 | 0 | 11 | 0 | 0 | 249 | 0 | 0 | 164 | 0 | 0 | 220 | 0 | 50 | 150 | 0 | 318 | 72 | 100 | 113 | 32 | 56 | 0 | 0 | 113 | 1060 | 222 | 0 | 0 | 0 | 0 | 0 | 0 | 0 | 0 | 0 |  | 7174 | 4720 | 11894 | 3732 | 927 | 1502 | 150 | 3176 | 1309 | 150 | 442 | 602 | 124 | 0 | 1010.9678 | 96.77
24:00 | 0 | 0 | 230 | 180 | 0 | 52 | 0 | 0 | 110 |  | 0 | 130 | 100 | 48 | 0 | 15 | 187 | 0 | 0 | 49 | 40 | 64 | 0 | 0 | 0 | 0 | 17 | 35 | 55 | 19 | 25 | 26 | 25 | 25 | 49 | 0 | 80 | 70 | 0 | 0 | 25 | 225 | 0 | 0 | 0 |  | 12 | 24 | 51 | 10 | 0 | 44 | 17 | 32 | 0 | 0 | 0 | 360 | 120 | 181 | 8 | 50 | 37 | 30 | 0 | 51 | 0 | 36 | 0 | 22 | 9 | 25 | 21 | 124 | 142 | 0 | 20 | 0 | 43 | 41 | 0 | 5 | 0 | 0 | 62 | 81 | 0 | 220 | 0 | 0 | 10 | 330 | 8 | 0 | 0 | 281 | 0 | 0 | 97 | 0 | 84 | 0 | 11 | 200 | 138 | 402 | 88 | 88 | 105 | 0 | 195 | 36 | 105 | 0 | 116 | 10 | 396 | 17 | 0 | 17 | 107 | 0 | 35 | 0 | 56 | 53 | 0 | 0 | 0 |  | 928 | 0 | 210 | 0 | 0 | 221 | 0 | 0 | 11 | 30 | 0 | 85 | 22 | 32 | 0 | 0 | 0 | 32 | 0 | 48 | 0 | 42 | 16 | 8 | 25 | 22 | 0 | 11 | 0 | 0 | 250 | 0 | 0 | 163 | 0 | 0 | 213 | 0 | 0 | 150 | 0 | 318 | 54 | 0 | 113 | 15 | 56 | 0 | 0 | 113 | 1050 | 220 | 0 | 0 | 0 | 0 | 0 | 0 | 0 | 0 | 0 |  | 6744 | 4458 | 11202 | 3737 | 928 | 1521 | 0 | 2671 | 1300 | 150 | 434 | 550 | 124 | 0 | 1340.8916 | 96.77
KWH | 0 | 0 | 5400000 | 4158000 | 0 | 1217954 | 0 | 0 | 4742000 |  | 0 | 4296000 | 3144727 | 1217280 | 0 | 565412 | 6147484 | 0 | 0 | 1199040 | 1139616 | 1643520 | 0 | 0 | 0 | 0 | 670320 | 873794 | 863816 | 316224 | 600000 | 534960 | 589100 | 459400 | 989280 | 0 | 1949105 | 1696000 | 0 | 0 | 541731 | 5357354 | 0 | 0 | 0 |  | 258240 | 520752 | 635398 | 259440 | 0 | 938400 | 372336 | 423840 | 0 | 0 | 0 | 7865500 | 5891000 | 4361000 | 217454 | 412390 | 856656 | 778560 | 0 | 1163794 | 0 | 591752 | 27571 | 480132 | 158940 | 509600 | 484000 | 2357760 | 2081280 | 0 | 407484 | 6200 | 1020000 | 660840 | 0 | 146160 | 0 | 0 | 1406680 | 789120 | 0 | 5114780 | 0 | 0 | 222840 | 7337000 | 56544 | 0 | 0 | 3723489 | 1694996 | 0 | 2217600 | 0 | 2479824 | 75600 | 260160 | 2832480 | 3009236 | 9382000 | 2298000 | 1846800 | 2269890 | 16559 | 5078400 | 783655 | 2299154 | 0 | 2382240 | 249600 | 9085400 | 543360 | 130700 | 1769760 | 2516618 | 0 | 792000 | 108100 | 1379520 | 1081800 | 0 | 0 | 0 |  | 22153454 | 0 | 5437728 | 0 | 130560 | 4096320 | 0 | 0 | 203040 | 348416 | 0 | 2006399 | 451792 | 449472 | 0 | 0 | 0 | 204492 | 0 | 455160 | 0 | 765335 | 121734 | 122534 | 189880 | 475440 | 0 | 259600 | 0 | 0 | 6067100 | 0 | 0 | 4074645 | 0 | 0 | 4280109 | 0 | 424320 | 3686964 | 0 | 7998145 | 1341120 | 1301423 | 2225856 | 549360 | 1345574 | 0 | 39173 | 2227392 | 24350300 | 4868264 | 0 | 0 | 14940 | 307440 | 661056 | 0 | 0 | 0 | 151740 |  | 159432501 | 103786277 | 263218778 | 89634420 | 22153454 | 38273090 | 3420739 | 59175785 | 30417400 | 3645105 | 8376429 | 4914144 | 2357760 | 850452 | 0
Fuel Cost | 0 | 0 | 7884000 | 6195420 | 0 | 1619878.82 | 0 | 0 | 5121360 |  | 0 | 4682640 | 3490646.97 | 13609190.4 | 0 | 7491709 | 6885182.08 | 0 | 0 | 17529964.8 | 16034397.12 | 26641459.2 | 0 | 0 | 0 | 0 | 8526470.4 | 11796219 | 11583772.56 | 237168 | 450000 | 0 | 0 | 0 | 16827652.8 | 0 | 526258.35 | 457920 | 0 | 0 | 8857301.85 | 5571648.16 | 0 | 0 | 0 |  | 3370032 | 8686143.36 | 10814473.96 | 3505034.4 | 0 | 10857288 | 472866.72 | 1411387.2 | 0 | 0 | 0 | 8730705 | 6421190 | 5058760 | 280515.66 | 503115.8 | 968021.28 | 1160054.4 | 0 | 1943535.98 | 0 | 10219557.04 | 370829.95 | 657780.84 | 119205 | 891800 | 363000 | 16928716.8 | 2268595.2 | 0 | 554178.24 | 98828 | 1397400 | 872308.8 | 0 | 252856.8 | 0 | 0 | 2728959.2 | 1799193.6 | 0 | 5165927.8 | 0 | 0 | 441223.2 | 7337000 | 42408 | 0 | 0 | 50825624.85 | 35527116.16 | 0 | 29893248 | 0 | 34345562.4 | 883764 | 2684851.2 | 38691676.8 | 39932561.72 | 8631440 | 27943680 | 26704728 | 28714108.5 | 0 | 59620416 | 8534002.95 | 24440007.02 | 0 | 30707073.6 | 2940288 | 8358568 | 7036512 | 1888615 | 22458254.4 | 28639112.84 | 0 | 10343520 | 1291795 | 20651414.4 | 14247306 | 0 | 0 | 0 |  | 66460362 | 0 | 6090255.36 | 0 | 1359129.6 | 67589280 | 0 | 0 | 3656750.4 | 6271488 | 0 | 2247166.88 | 876476.48 | 4899244.8 | 0 | 0 | 0 | 3429330.84 | 0 | 7118702.4 | 0 | 12673947.6 | 2058521.94 | 1670138.42 | 3203275.6 | 984160.8 | 0 | 196517.2 | 0 | 0 | 32094959 | 0 | 0 | 4726588.2 | 0 | 0 | 74730703.14 | 0 | 8902233.6 | 4276878.24 | 0 | 7918163.55 | 18024652.8 | 27290840.31 | 26331876.48 | 7938252 | 17088789.8 | 0 | 432861.65 | 27040538.88 | 219396203 | 4965629.28 | 0 | 0 | 168971.4 | 3606271.2 | 10133988.48 | 0 | 0 | 0 | 0 |  | 864648398.58 | 685853149.33 | 1550501547.91 | 98967054 | 66460362 | 44284722.74 | 71720190.07 | 766874369.82 | 251491162 | 984178.35 | 142319983.14 | 82099702.74 | 16928716.8 | 8371106.25 | 0
Yesterday Day Peak | 0 | 0 | 200 | 180 | 0 | 53 | 0 | 0 | 252 |  | 0 | 225 | 153 | 42 | 0 | 30 | 301 | 0 | 0 | 47 | 40 | 64 | 0 | 0 | 0 | 0 | 17 | 55 | 35 | 19 | 25 | 24 | 25 | 13 | 41 | 0 | 83 | 70 | 0 | 0 | 25 | 224 | 0 | 0 | 0 |  | 12 | 0 | 17 | 10 | 0 | 44 | 14 | 3 | 0 | 0 | 0 | 335 | 300 | 202 | 8 | 0 | 34 | 40 | 0 | 43 | 0 | 0 | 0 | 22 | 8 | 14 | 20 | 128 | 67 | 0 | 20 | 1 | 43 | 20 | 0 | 5 | 0 | 0 | 51 | 10 | 0 | 220 | 0 | 0 | 10 | 320 | 0 | 0 | 0 | 115 | 107 | 0 | 75 | 0 | 125 | 10 | 11 | 100 | 129 | 402 | 105 | 70 | 105 | 1 | 196 | 17 | 105 | 0 | 102 | 10 | 390 | 32 | 23 | 72 | 107 | 0 | 17 | 16 | 34 | 43 | 0 | 0 | 0 |  | 927 | 0 | 235 | 0 | 16 | 120 | 0 | 0 | 0 | 0 | 0 | 87 | 15 | 0 | 0 | 0 | 0 | 0 | 0 | 0 | 0 | 34 | 0 | 0 | 0 | 18 | 0 | 8 | 0 | 0 | 250 | 0 | 0 | 164 | 0 | 0 | 130 | 0 | 0 | 132 | 0 | 376 | 40 | 0 | 41 | 15 | 56 | 0 | 7 | 55 | 760 | 222 | 0 | 0 | 3 | 39 | 17 | 0 | 0 | 0 | 22 |  | 10572 | DayPeak
Yesterday Evening Peak | 0 | 0 | 230 | 180 | 0 | 52 | 0 | 0 | 132 | 0 | 0 | 130 | 98 | 91 | 0 | 15 | 175 | 0 | 0 | 82 | 92 | 132 | 0 | 0 | 0 | 0 | 54 | 55 | 55 | 19 | 25 | 26 | 25 | 21 | 49 | 0 | 80 | 70 | 0 | 0 | 25 | 227 | 0 | 0 | 0 | 0 | 12 | 24 | 51 | 10 | 0 | 44 | 16 | 24 | 0 | 0 | 0 | 360 | 120 | 154 | 8 | 50 | 37 | 30 | 0 | 51 | 0 | 35 | 8 | 22 | 8 | 25 | 21 | 130 | 112 | 0 | 20 | 0 | 43 | 41 | 0 | 5 | 0 | 0 | 63 | 81 | 0 | 220 | 0 | 0 | 10 | 290 | 8 | 0 | 0 | 272 | 150 | 0 | 152 | 0 | 149 | 0 | 11 | 200 | 137 | 402 | 97 | 88 | 105 | 0 | 301 | 36 | 105 | 0 | 113 | 10 | 398 | 55 | 0 | 162 | 107 | 0 | 54 | 0 | 115 | 54 | 0 | 0 | 0 |  | 928 | 0 | 215 | 0 | 16 | 223 | 0 | 0 | 39 | 65 | 0 | 86 | 22 | 32 | 0 | 0 | 0 | 32 | 0 | 84 | 0 | 42 | 24 | 8 | 25 | 22 | 0 | 11 | 0 | 0 | 250 | 0 | 0 | 164 | 0 | 0 | 220 | 0 | 30 | 150 | 0 | 311 | 72 | 91 | 113 | 32 | 56 | 0 | 0 | 113 | 1050 | 222 | 0 | 0 | 0 | 0 | 75 | 0 | 0 | 0 | 0 |  | 12369 | EvPeak
Forecast for Evening | 0 | 0 | 230 | 180 | 0 | 52 | 0 | 0 | 200 | 0 | 0 | 170 | 120 | 91 | 0 | 15 | 250 | 0 | 0 | 81 | 92 | 130 | 0 | 0 | 0 | 0 | 54 | 55 | 55 | 19 | 25 | 26 | 25 | 20 | 48 | 0 | 80 | 70 | 0 | 0 | 25 | 220 | 0 | 0 | 0 | 0 | 12 | 24 | 51 | 10 | 0 | 44 | 17 | 20 | 0 | 0 | 0 | 310 | 150 | 200 | 8 | 50 | 36 | 30 | 0 | 51 | 0 | 22 | 8 | 22 | 8 | 25 | 21 | 166 | 110 | 0 | 20 | 0 | 43 | 41 | 0 | 5 | 0 | 0 | 63 | 81 | 0 | 220 | 0 | 0 | 10 | 290 | 0 | 0 | 0 | 270 | 150 | 0 | 150 | 0 | 149 | 0 | 11 | 200 | 135 | 400 | 100 | 105 | 105 | 0 | 300 | 36 | 105 | 0 | 113 | 10 | 400 | 55 | 0 | 162 | 107 | 0 | 54 |  | 115 | 54 | 0 |  |  |  | 948 | 0 | 200 | 0 | 16 | 220 | 0 | 0 | 22 | 65 | 0 | 0 | 22 | 32 | 0 | 0 | 0 | 32 | 0 | 84 | 0 | 42 | 24 | 8 | 25 | 21 | 0 | 11 | 0 | 0 | 250 | 0 | 0 | 164 | 0 | 0 | 220 | 0 | 30 | 150 | 0 | 300 | 75 | 100 | 113 | 67 | 56 | 0 | 0 | 113 | 1110 | 220 |  | 0 |  |  | 94
Forecast for Day | 0 | 0 | 230 | 180 | 0 | 52 | 0 | 0 | 200 | 0 | 0 | 170 | 120 | 42 | 0 | 15 | 250 | 0 | 0 | 41 | 40 | 32 | 0 | 0 | 0 | 0 | 17 | 35 | 35 | 19 | 25 | 26 | 25 | 20 | 48 | 0 | 80 | 70 | 0 | 0 | 25 | 220 | 0 | 0 | 0 | 0 | 12 | 24 | 17 | 10 | 0 | 44 | 17 | 5 | 0 | 0 | 0 | 310 | 150 | 200 | 8 | 50 | 34 | 30 | 0 | 43 | 0 | 0 | 8 | 22 | 8 | 25 | 21 | 143 | 70 | 0 | 20 | 1.6 | 43 | 41 | 0 | 5 | 0 | 0 | 63 | 10 | 0 | 220 | 0 | 0 | 10 | 280 | 0 | 0 | 0 | 100 | 0 | 0 | 80 | 0 | 100 | 20 | 11 | 100 | 130 | 400 | 100 | 88 | 68 | 5 | 195 | 36 | 105 | 0 | 105 | 10 | 320 | 17 | 50 | 72 | 107 | 0 | 35 | 30 | 35 | 54 | 0 |  |  |  | 948 | 0 | 200 | 0 | 16 | 120 | 0 | 0 | 0 | 0 | 0 | 0 | 12 | 16 | 0 | 0 | 0 | 0 | 0 | 0 | 0 | 42 | 0 | 8 | 0 | 21 | 0 | 11 | 0 | 0 | 250 | 0 | 0 | 164 | 0 | 0 | 130 | 0 | 0 | 150 | 0 | 300 | 55 | 0 | 113 | 15 | 56 | 0 | 8 | 113 | 1110 | 220 |  | 0 | 6 | 100 | 50 |  |  |  | 12
Generation at 08:00(Today) | 0 | 0 | 230 | 180 | 0 | 84 | 0 | 0 | 242 | 0 | 0 | 170 | 135 | 42 | 0 | 15 | 256 | 0 | 0 | 41 | 40 | 32 | 0 | 0 | 0 | 0 | 17 | 35 | 35 | 19 | 25 | 26 | 25 | 20 | 24 | 0 | 80 | 70 | 0 | 0 | 17 | 228 | 0 | 0 | 0 | 0 | 12 | 24 | 17 | 10 | 0 | 44 | 17 | 6 | 0 | 0 | 0 | 310 | 150 | 205 | 8 | 50 | 31 | 30 | 0 | 43 | 0 | 36 | 0 | 22 | 9 | 25 | 18 | 100 | 70 | 0 | 20 | 0 | 43 | 41 | 0 | 5 | 0 | 0 | 63 | 10 | 0 | 205 | 0 | 0 | 10 | 280 | 0 | 0 | 0 | 114 | 0 | 0 | 64 | 0 | 35 | 6 | 11 | 100 | 139 | 329 | 88 | 88 | 68 | 2 | 196 | 36 | 91 | 0 | 106 | 10 | 320 | 17 | 17 | 17 | 107 | 0 | 35 | 6 | 34 | 54 | 0 | 0 | 0 | 0 | 933 | 0 | 235 | 0 | 0 | 120 | 0 | 0 | 0 | 0 | 0 | 0 | 12 | 0 | 0 | 0 | 0 | 0 | 0 | 0 | 0 | 42 | 0 | 8 | 0 | 21 | 0 | 8 | 0 | 0 | 250 | 0 | 0 | 164 | 0 | 0 | 130 | 0 | 0 | 154 | 0 | 346 | 54 | 0 | 50 | 15 | 56 | 0 | 2 | 50 | 850 | 187 | 0 | 0 | 2 | 11 | 0 | 0 | 0 | 0 | 12 | 0 |  |  |  |  | 75887097 |  | 0
75887097
| Minimum Generation |  | 8531 | 6:00
| Highest Generation |  | 12369 | 21:00
| Day Peak Generation |  | 10572 | 12:00
| Evening Peak Generation |  | 12369 | 21:00
| HVDC Max Flow |  | 928 | 13:00
| HVDC EvPeak Flow |  | 928 | 21:00
| Load factor L.F |  | 88.67% | [161 empty] | 1275.5

## P1
POWER GRID COMPANY OF BANGLADESH LTD.
|  |  | NATIONAL LOAD DESPATCH CENTER |  |  |  |  | QF-LDC-08
|  |  | DAILY REPORT |  |  |  |  | Page -1
[6 empty] | Reporting Date : | 2022-10-03
Till now the maximum generation is : - |  |  | 14782 | 21:00 | Hrs on | 2022-04-16
The Summary of Yesterday's |  | 2022-10-02 | Generation & Demand |  | Today's Actual Min Gen. & Probable Gen. & Demand
Day Peak Generation : |  | 10572 | MW Hour : | 12:00 | Min. Gen. at | 7:00 | 9678 | MW
Evening Peak Generation : |  | 12369 | MW Hour : | 21:00 | Available Max Generation : |  | 12621 | MW
E.P. Demand (at gen end) : |  | 13372 | MW Hour : | 21:00 | Max Demand (Evening) : |  | 13600 | MW
Maximum Generation : |  | 12369 | MW Hour : | 21:00 | Reserve(Generation end) |  | - | MW
Total Gen. (MKWH) : |  | 263.2188 | System Load Factor : | 88.67% | Load Shed : |  | 902 | MW
EXPORT / IMPORT THROUGH EAST-WEST INTERCONNECTOR
Export from East grid to West grid :- Maximum |  |  | 990 | MW at | 6:00 | Energy |  | MKWHR.
Import from West grid to East grid :- Maximum |  |  | - | MW at | - | Energy | - | MKWHR.
| Water Level of Kaptai Lake at 6:00 A M on |  | 2022-10-03
Actual : | 96.74 | Ft.(MSL) , | Rule curve : | 106.18 | Ft.( MSL )
Gas Consumed : | Total = | 963.29 | MMCFD. | Oil Consumed (PDB) :
[6 empty] | HSD : |  | Liter
[6 empty] | FO : |  | Liter
Cost of the Consumed Fuel (PDB+Pvt) : |  | Gas : | 143251776.74
: |  | Coal : | 251491162 | Oil : | 1063014245.77 | Total : | 1457757184.51
Load Shedding & Other Information
Area | Yesterday |  |  |  | Today
|  |  | Estimated Demand (S/S end) |  | Estimated Shedding (S/S end) |  | Rates of Shedding
| MW |  | MW |  |  | MW | (On Estimated Demand)
Dhaka | 248 | 5952:00 | 4418.6879 |  |  | 312 | 7.061%
Chittagong Area | 0 | 0:00 | 1251.7375 |  |  | 100 | 7.989%
Khulna Area | 158 | 3792:00 | 1652.1894 |  |  | 110 | 6.658%
Rajshahi Area | 142 | 3408:00 | 1465.9035 |  |  | 100 | 6.822%
Cumilla Area | 64 | 1536:00 | 1247.8826 |  |  | 90 | 7.212%
Mymensingh Area | 116 | 2784:00 | 1030.9375 |  |  | 85 | 8.245%
Sylhet Area | 106 | 2544:00 | 460.7843 |  |  | 35 | 7.596%
Barisal Area | 0 | 0:00 | 375.6198 |  |  | 0 | 0%
Rangpur Area | 90 | 2160:00 | 813.9924 |  |  | 70 | 8.6%
Total | 924 |  | 12717.735 |  |  | 902
Information of the Generating Units under shut down.
| Planned Shut- Down |  |  | Forced Shut- Down
1) Barapukuria ST: Unit-1&2
2) Ghorasal-3
3) Ashuganj-5
4) Baghabari-71,100 MW
5) Raozan unit-1&2
6) Siddhirganj 210 MW .
7) Shajibazar 330 MW
8) Chandpur 150 MW CCPP
Additional Information of Machines, lines, Interruption / Forced Load shed etc.
a) Khagrachari-Rangamati 132 kV Ckt-1 was under shut down from 08:17 to 17:14 for A/M.
b) Chandpur 132/33 kV T-2 transformer was under shut down from 09:50 to 21:32 for C/M.
c) Julda-Sikalbaha 132 kV Ckt was under shut down from 08:51 to 18:10 for A/M.
d) Dohazari-Cox'sbazar 132 kV Ckt-2 was under shut down from 09:53 to 12:11 for C/M.
e) Ashuganj-Shahjibazar 132 kV Ckt was under shut down from 10:29 to 17:47 for C/M.
f) Bhulta-Haripur 230 kV Ckt-2 was under shut down from 10:38 to 12:06 for C/M.
g) Rampur-Hathazari 132 kV Ckt-1 was under shut down from 12:10 to 13:04 for C/M.
h) Sherpur 132/33 kV T-1 transformer was under shut down from 10:54 to 17:03 for C/M.
i) Rampura 132/33 kV T-1 transformer was under shut down from 13:33 to for SAS work.
j) Rampura 132/33 kV T-2 transformer was under shut down from 15:13 to 18:07 for SAS work.
k) Hathazari-Kaptai 132 kV Ckt-1 tripped at 14:40 from both end showing Dist. Z1, Z2 relays.
l) Sirajganj 132/33 kV T-3 transformer was switched on at 15:49.
m) Palashbari 132/33 kV T-3 & T4 transformers was under shut down from 20:40 to 22:04 due to 33 kV | [5 empty] | About 40 MW power interruption occurred under
Bus coupler DS Y-phase loop out. | [5 empty] | Palashbari S/S area from 20:40 to 22:04.
n) Chandpur 150 MW CCPP GT was synchronized at 16:00.
o) Sonargaon 132/33 kV T-1 transformer along with 33 kV Bus was shut down at 06:40(03/10/2022) | [5 empty] | About 35 MW power interruption occurred under
for C/M. | [5 empty] | Sonargaon S/S area from 06:40(03-10-22) to till.
p) Bhola 225 MW tripped at 07:50(03-10-2022).
| Sub Divisional Engineer |  |  | Executive Engineer |  |  | Superintendent Engineer
| Network Operation Division |  |  | Network Operation Division |  |  | Load Despatch Circle

## P2
EVENING PEAK GENERATION AND DAY LONG ENERGY DATA OF POWER STATIONS
| Date : | 2022-10-02 | [5 empty] | Page -2
Sl. |  |  |  |  | Present | Peak | Energy
No. | Name of the Power Stations |  | Producer | Installed Capacity | Capacity | Hour | Generated | Remarks
Generation
|  |  |  | Unit No. X Capacity | MW | MW | KWH
1 | Ghorasal Repowered CCPP:Unit-3 (GT |  | PDB | 1*260 | 260 | 0 | 0 | Under maint.
2 | Ghorasal Repowered CCPP Unit-4 |  | PDB | 1*210 | 180 | 230 | 5400000
| Ghorasal TPP Unit-5 |  | PDB | 1*210 | 190 | 180 | 4158000
3 | Ghorasal 365 MW CCPP Unit-7 |  | PDB | 1*243+1*122 | 365 | 0 | 0 | Under maint.
| Ghorashal 78.5 MW PP(MAX) |  | QRPP | 2*40 | 0 | 0 | 0 | Contract Expired
4 | Ghorashal 108MW PP (Regent) |  | IPP | 34*3.35 | 108 | 52 | 1217954 | Engine problem
5 | Haripur GTPP |  | SBU, PDB | 2*32 | 20 | 0 | 0 | Under maint.
6 | Haripur 412 MW CCPP |  | EGCB | 1*273+1*139 | 412 | 0 | 0 | Under maint.
7 | Haripur 360MW CCPP(HPL) |  | IPP | 1*235+1*125 | 360 | 132 | 4742000 | Gas shortage
8 | Meghnaghat 450 MW CCPP(MPL) |  | IPP | 2*150+1*150 | 450 | 130 | 4296000 | GT-2 S/D due to dirty gas
9 | Meghnaghat 100 MW(IEL) |  | NENP | 12*8.9 | 100 | 91 | 1217280 | Engine problem
10 | Meghnaghat CCPP(Summit) |  | IPP | 2*110+1*110 | 335 | 98 | 3144727 | Gas shortage
11 | Madanganj 102 PP(Summit) |  | NENP | 6*17 | 102 | 0 | 0 | Under maint.
12 | Madanganj-55 MW PP(Summit) |  | IPP | 3*17.08+1*11.3 | 55 | 15 | 565412 | Engine problem
13 | Keraniganj 100 MW PP (Powerpac) |  | QRPP | 8*13.45 | 0 | 0 | 0 | Contract Expired
14 | Narshingdi 22 MW PP (Doreen) |  | SIPP, REB | 8*2.90 | 22 | 19 | 316224
15 | 210 MW Siddhirgonj TPP |  | PDB | 1*210 | 115 | 0 | 0 | Under maint.
16 | Siddhirgonj 2*120 MW GTPP |  | EGCB | 2*105 | 210 | 0 | 0 | Gas shortage
17 | Siddhirganj 100 PP(Dutch Bangla) |  | NENP | 12*8.9 | 100 | 82 | 1199040 | Engine problem
18 | Siddhirganj 335 MW CCPP |  | EGCB | 1*217+118 | 335 | 175 | 6147484 | Gas shortage
19 | Gagnagar 102 MW PP (Digital Power) |  | IPP | 12*8.924 | 102 | 92 | 1139616 | Engine problem
20 | Katpotti 52 MW PP (Sinha) |  | IPP | 7*7.9 | 0 | 0 | 0 | Fuel shortage
21 | Kamalaghat 54 MW PP(Banco Energy) |  | IPP | 3*18 | 54 | 54 | 670320
22 | Kodda 150MW PP |  | BPDB-RPCL | 9*17.06 | 149 | 132 | 1643520 | Fuel shortage
23 | Manikganj 55 MW PP (Northern) |  | IPP | 3*19.3 | 55 | 55 | 873794
24 | Nababganj 55 MW PP (Southern power ) |  | IPP | 3*19.3 | 55 | 55 | 863816
25 | Bosila 108MW PP(CLC) |  | IPP | 12*8.775+1*3.5 | 0 | 0 | 0
26 | Summit Power,(Madhabdi+Ashulia) |  | SIPP,REB | 3*3.67+4*8.73 | 80 | 51 | 1134960 | Engine problem
27 | Maona 33 MW PP(Summit) |  | SIPP,REB | 4*8.73 | 33 | 25 | 589100 | Engine problem
28 | Rupganj 33 MW PP(Summit) |  | SIPP,REB | 4*8.73 | 33 | 21 | 459400 | Engine problem
29 | Gazipur 52 MW PP |  | RPCL | 6*8.9 | 52 | 49 | 989280 | #REF!
30 | Tongi 80 MW GTPP |  | PDB | 1* 105 | 105 | 0 | 0 | Under maint.
31 | Kodda 300 MW PP Unit-2 (Summit) |  | IPP | 18*17.076 | 300 | 272 | 3723489 | Engine problem
32 | Keranigonj 300 MW PP (APR) |  | IPP | 256*1.4 | 300 | 150 | 1694996 | Fuel shortage
33 | Bramhangoan 100 MW PP (Aggreko) |  | IPP | 114*0.959 | 100 | 0 | 0 | Fuel shortage
34 | Aurahati 100MW PP (Aggreko) |  | IPP | 0.85*23+0.95*91 | 100 | 0 | 0 | Fuel shortage
35 | Kodda 149 MW PP Unit-1 (Summit) |  | IPP | 8*18.45+8.97 | 149 | 149 | 2479824
36 | Gazipur 100 MW PP |  | RPCL | 6*17.5 | 105 | 88 | 1846800 | Engine problem
37 | Meghnaghat 104 MW PP (OPCL) |  | IPP | 18.5*6 | 104 | 55 | 543360 | Fuel shortage
38 | Manikgonj 162MW PP(MPGL) |  | IPP | 9*18 | 162 | 162 | 1769760
39 | Spectra Solar Plant Ltd. |  | IPP | 35 | 35 | 0 | 108100
40 | Kanchan Purbachal Power Generation Ltd. |  | IPP | 18.4*3 | 55 | 54 | 1081800
| Dhaka area Total |  |  |  | 5847 | 2668 | 54016056
41 | Chattogram TPP-1 |  | PDB | 1*210 | 180 | 0 | 0 | Machine problem
| Chattogram TPP-2 |  | PDB | 1*210 | 180 | 0 | 0 | Gas shortage
42 | Raozan 25 MW PP |  | RPCL | 3*8.9 | 25 | 25 | 541731
43 | Teknaf 20MW PP (Solartech) |  | IPP | 20 | 20 | 0 | 75600
44 | Patenga 50MW PP (Baraka) |  | IPP | 8*6.98 | 50 | 44 | 938400 | 33 kV feeder problem.
45 | Kaptai Hydro: Unit-1,2,3,4, 5 |  | PDB | 2*40+3*50 | 230 | 150 | 3645105 | Low water level
46 | Sikalbaha 225MW |  | PDB | 1*150+1*175 | 225 | 227 | 5357354
47 | Sikalbaha Peaking GT |  | PDB | 1*150 | 150 | 0 | 0 | Under maint.
48 | Sikalbaha 105 MW PP (Baraka Sikalbaha) |  | IPP | 6*17.5 | 105 | 105 | 2269890
49 | Hathazari 100 MW peaking PP |  | PDB | 11*8.9 | 98 | 24 | 520752 | Fuel shortage
50 | Dohazari -Kalaish 100 MW Peaking |  | PDB | 6*17 | 102 | 51 | 635398 | Fuel shortage
51 | Juldah 100 MW Unit-1 (Acorn) |  | NENP | 8*13.45 | 100 | 10 | 259440 | Fuel shortage
52 | Juldah 100 MW PP Unit-3 (Acorn) |  | IPP | 8*13.5 | 100 | 11 | 260160 | Fuel shortage
53 | Barabkunda 22 MW PP (Regent) |  | SIPP, PDB | 8*2.90 | 22 | 16 | 372336 | Engine problem
* | Malancha, Ctg. EPZ (United) |  |  | 5*8.73+3*9.34 | 0 | 24 | 423840
54 | Chattogram 108 MW PP (ECPV) |  | IPP | 16*7 | 108 | 0 | 0 | Fuel shortage
55 | Kaptai 7 MW Solar PP |  | PDB | 7.4 MW | 7 | 0 | 16559
56 | Anwara 300 MW PP (United) |  | IPP | 17*17+24 | 300 | 301 | 5078400
57 | Jodiac Power |  | IPP | 3*18.55+1*3.6 | 54 | 36 | 783655 | Engine problem
58 | Karnaphuli Power Ltd. |  | IPP | 18.415*6+6.5 | 110 | 105 | 2299154
59 | Juldah unit-2 (Acorn) |  | IPP | 8*13.6 | 100 | 10 | 249600
60 | Anlima Energy Ltd. |  | IPP | 6*21.2 | 116 | 107 | 2516618 | Engine problem
| Mirsharai 150 MW |  | BPDB-RPCL | 18.5*9 | 0 | 0 | 0 | On test.
| Chattogram area Total |  |  |  | 2382 | 1246 | 26243992
61 | Ashuganj TPP Unit- 3 |  | APSCL | 1*150 | 0 | 0 | 0 | Contract Expired
| Ashuganj TPP Unit- 4 |  | APSCL | 1*150 | 0 | 0 | 0 | Contract Expired
| Ashuganj TPP Unit- 5 |  | APSCL | 1*150 | 134 | 0 | 0 | Gas shortage
62 | Ashuganj 225 MW CCPP |  | APSCL | 1*142+1*75 | 221 | 154 | 4361000 | #REF!
63 | Ashuganj 450 MW CCPP(North) |  | APSCL | 1*360 | 360 | 360 | 7865500 | Gas shortage
64 | Ashuganj 450 MW CCPP(South) |  | APSCL | 1*360 | 360 | 120 | 5891000 | Gas shortage
| Ashuganj 420 MW CCPP(East) |  | APSCL | 284*1+136*1 | 284 | 0 | 0 | On test.
65 | Ashuganj 50 MW PP |  | APSCL | 14*3.968 | 45 | 37 | 856656 | Engine problem
66 | Ashuganj 55 MW PP (Precision) |  | QRPP | 15*4 | 55 | 30 | 778560 | Gas shortage
67 | Ashuganj 195MW PP (APSCL-United) |  | IPP | 20*9.73+1*16 | 195 | 8 | 217454 | Gas shortage
68 | Ashuganj 51 MW PP (Midland) |  | IPP | 6*9.34 | 51 | 51 | 1163794
69 | Ashuganj 150MW PP (Midland) |  | IPP | 23*7.015 | 150 | 137 | 3009236 | Engine problem
70 | Titas 50 MW Peaking PP |  | PDB | 6*8.92 | 52 | 35 | 591752 | Fuel shortage
71 | Chandpur 150 MW CCPP |  | PDB | 1*106+1*57 | 163 | 50 | 412390 | Machine problem
72 | Chandpur 200MW (Desh energy) |  | IPP | 12*18.4 | 200 | 200 | 2832480
73 | Feni 22MW PP (Doreen) |  | SIPP, PDB | 8*2.90 | 22 | 22 | 480132
74 | Feni 11 MW PP (Doreen) |  | SIPP, REB | 4*2.90 | 11 | 8 | 158940 | Engine problem
** | Impoprt (Tripura) |  | Imported power | 0 | 160 | 130 | 2357760
75 | Jangalia 33MW PP (Summit) |  | SIPP, PDB | 4*8.73 | 33 | 25 | 509600 | Engine problem
76 | Jangalia 52 MW PP (Lakdanavi) |  | IPP | 6*8.92 | 52 | 8 | 27571 | Fuel shortage
77 | Cumilla 25 MW PP (Summit) |  | SIPP, REB | 3*3.67+2*6.97 | 25 | 21 | 484000 | Engine problem
78 | Daudkandi 200 MW PP (B.Trac) |  | IPP | 154*1.4 | 200 | 0 | 0 | Fuel shortage
79 | Feni Lanka Power |  | IPP | 7*18.415+1*9.78 | 114 | 0 | 0 | Fuel shortage
80 | Chowmuhani 113 MW |  | IPP | 12*9.78+2*3.1 | 113 | 113 | 2382240
81 | Bhairob 54.5 MW |  | IPP | 3*18.2 | 54 | 54 | 792000
82 | Chandpur 115(Doreen) |  | IPP | 4*18.5+2*22.5 | 115 | 115 | 1379520
| Cumilla Area Total |  |  |  | 3169 | 1678 | 36551585
83 | RPCL 210MW CCPP |  | IPP | 4*35+1*70 | 202 | 112 | 2081280 | Gas shortage
84 | Tangail 22 MW PP (Doreen) |  | SIPP, PDB | 8*2.90 | 22 | 20 | 407484
85 | Jamalpur 95 MW PP(Powerpac) |  | IPP | 12*8.924 | 0 | 0 | 0 | Under maint.
86 | Sarishabari 3 MW Solar Plant |  | IPP | 1*3 | 3 | 0 | 6200
87 | Mymensingh 200 MW PP (United) |  | IPP | 9.78*21 | 200 | 152 | 2217600 | Fuel shortage
88 | Jamalpur 115 MW PP (United) |  | IPP | 9.78*12 | 115 | 97 | 2298000 | Engine problem
89 | Sutiakhali 50 MW Solar PP |  | IPP | 50 | 50 | 0 | 130700
90 | Tangail Palli Power Gen 22 MW |  | IPP | 4*6.7 | 22 | 12 | 258240 | Engine problem
| Mymensingh Area Total |  |  |  | 614 | 393 | 7399504
91 | Fenchugonj CCPP Phase-1 |  | PDB | 2*32+1*33 | 70 | 43 | 1020000 | Machine problem
92 | Fenchugonj CCPP Phase-2 |  | PDB | 2*35+1*35 | 90 | 41 | 660840 | Machine problem
93 | Kushiara 163 MW CCPP (KP) |  | IPP | 1*109+1*54 | 163 | 0 | 0 | Gas shortage
94 | Shajibazar 330 MW CCPP |  | PDB | 3*110 | 330 | 0 | 0 | Under maint.
95 | Fenchugonj 51 MW PP (Barakatullah) |  | RPP | 19*2.90 | 51 | 0 | 0 | Gas shortage
| Fenchuganj 44MW (Energyprima) |  | NENP | 12*3.3+5*2 | 50 | 5 | 146160 | Gas shortage
96 | Hobiganj 11MW PP Cofidence-E |  | SIPP, REB | 4*2.90 | 11 | 0 | 0 | Gas shortage
97 | Shahjibazar GTPP Unit- 8 & 9 |  | PDB | 2*35 | 66 | 63 | 1406680
98 | Shahjibazar 86MW PP (Shahjibazar) |  | RPP | 32*2.90 | 86 | 81 | 789120
99 | Shahjibazar 100 MW GTPP |  | PDB | 1*100 | 100 | 0 | 0 | Under maint.
100 | Sylhet 225 MW CCPP |  | PDB | 1*142+1*89 | 231 | 220 | 5114780
101 | Sylhet 20 MW GTPP |  | PDB | 1*20 | 20 | 0 | 0 | Gas shortage
| Sylhet 50MW PP (EPL) |  | NENP | 27*2 | 50 | 0 | 0 | Gas shortage
102 | Shahjahanulla 25 MW PP |  | SIPP, REB | 3*9.34 | 25 | 8 | 56544 | Gas shortage
103 | Bibiana-II 341 MW CCPP (Summit) |  | IPP | 1*222+1*119 | 341 | 290 | 7337000 | FGMO
104 | Bibiyana-III 400 MW CCPP |  | PDB | 400 MW | 400 | 402 | 9382000
105 | Sylhet 10MW PP (Desh) |  | RPP | 6*1.95 | 10 | 10 | 222840
106 | Bibiyana South 400 MW |  | PDB | 400 MW | 383 | 398 | 9085400
| Sylhet Area Total |  |  |  | 2477 | 1561 | 35221364
107 | Bheramara GTPP Unit-3 |  | PDB | 1*20 | 16 | 0 | 0
** | Bheramara (HVDC ) |  | Imported power | 2*500 | 1000 | 928 | 22153454
108 | Khulna 115 PP MW (KPCL-2) |  | NENP | 7*17 | 115 | 16 | 130560 | Fuel shortage
109 | Faridpur 50 MW Peaking PP |  | PDB | 8*6.89 | 54 | 39 | 203040 | Engine problem
110 | Khulna 225 MW CCPP |  | NWPGCL | 1*150+1*75 | 230 | 223 | 4096320
111 | Gopalganj 100 MW Peaking PP |  | PDB | 16*6.98 | 109 | 65 | 348416 | Engine problem
112 | Bheramara 410 MW CCPP |  | NWPGCL | 1*278+1*132 | 410 | 215 | 5437728 | Gas shortage
| Noapara 40 MW PP (Khanjahan Ali) |  | NENP | 5*8.5 | 40 | 0 | 0 | Fuel shortage
113 | Noapara 100 MW PP (Bangla Trac) |  | IPP | 70*1.4 | 100 | 30 | 424320 | Fuel shortage
114 | Rupsha 105 MW PP (Orion rupsha) |  | IPP | 6*18.445 | 105 | 72 | 1341120 | Engine problem
115 | Madhumati 100 MW PP |  | NWPGCL | 6*18 | 105 | 32 | 549360 | Fuel shortage
116 | Mongla Orion 100 MW Solar PP |  | IPP | 100 | 100 | 0 | 307440
| Khulna 330 MW CCPP (OIL) |  | BPDB | 1*220+1*110 | 0 | 0 | 0 | On test.
| Rampal 1320 MW (BIFPCL) |  | NTPC&BPDB | 0 | 0 | 0 | 0 | On test.
| Khulna Area Total |  |  |  | 2384 | 1620 | 34991758
117 | Barisal 110 MW PP (Summit ) |  | IPP | 7*17.076 | 110 | 32 | 449472 | Line O/L
118 | Bhola 33 MW PP (Venture) |  | NENP | 1*34.50 | 40 | 22 | 451792 | Engine problem
119 | Bhola 225 MW CCPP |  | PDB | 2*63+1*68 | 194 | 86 | 2006399 | Gas shortage
120 | Bhola 95 MW PP (Aggreko) |  | QRPP | 96*1.10 | 0 | 0 | 0 | Contract Expired
121 | Payra 1320 MW |  | BCPCL | 2*622 | 1244 | 1050 | 24350300 | Line O/L
122 | Bhola Nutan Biddut BD LTD |  | IPP | 220 | 220 | 222 | 4868264
123 | United Payra Power Ltd. |  | IPP | 8*18.5+1*9.5 | 150 | 0 | 0 | Line O/L
| Barisal Area Total |  |  |  | 1958 | 1412 | 32126227
124 | Baghabari 71 MW GTPP |  | PDB | 1*71 | 71 | 0 | 0 | Gas shortage
| Baghabari 100 MW GTPP |  | PDB | 1*100 | 100 | 0 | 0 | Gas shortage
125 | Baghabari 50 MW Peaking PP |  | PDB | 6*8.9 | 52 | 32 | 204492 | Engine problem
126 | Bera 70 MW Peaking PP |  | PDB | 9*8.29 | 71 | 0 | 0 | Under maint.
127 | Amnura 50 MW PP(Sinha) |  | QRPP | 7*7.79 | 0 | 0 | 0 | Contract Expired
128 | Katakhali 50 MW PP (Northern) |  | QRPP | 6*8.9 | 50 | 42 | 765335 | Fuel shortage
129 | Katakhali 50 MW Peaking PP |  | PDB | 6*8.7 | 50 | 24 | 121734 | Engine problem
130 | Sirajgonj Unit-1 225MW |  | NWPGCL | 1*150+1*75 | 210 | 164 | 4074645 | Gas shortage
131 | Sirajgonj Unit-2 225MW |  | NWPGCL | 1*150+1*75 | 220 | 220 | 4280109
132 | Sirajgonj Unit-3 225MW |  | NWPGCL | 1*141 | 220 | 150 | 3686964 | Gas shortage
133 | Sirajgonj 400 MW CCPP Unit-4 |  | SNWPGCL | 1*282+1*132 | 414 | 311 | 7998145 | Gas shortage
134 | Santahar 50 MW Peaking PP |  | PDB | 6*8.7 | 50 | 25 | 189880 | Engine problem
135 | Bogra 22 MW PP (GBB) |  | RPP | 6*4 | 22 | 22 | 475440
136 | Bogura 20 MW PP (Energyprima) |  | NENP | 5*3.3+5*2 | 0 | 0 | 0 | .
137 | Ullapara 11 MW PP (Summit) |  | SIPP, REB | 4*2.90 | 11 | 11 | 259600
138 | Natore 52 MW PP (Rajlanka) |  | IPP | 6*8.92 | 52 | 8 | 122534 | Fuel shortage
139 | Chapainawabganj 100 MW Peaking PP |  | PDB | 12*8.924 | 104 | 84 | 455160 | Engine problem
140 | Baghabari 200 MW PP (Paramount) |  | IPP | 135*1.6 | 200 | 91 | 1301423 | Fuel shortage
141 | Bagura 113 MW PP (Confidence)-2 |  | IPP | 6*18.55+7.2 | 113 | 113 | 2225856
142 | Confidence Power Bogura Unit-1 113 MW |  | IPP | 6*18.55 | 113 | 113 | 2227392
143 | Sirajgonj 6.55 MW Solar |  | NWPGCL | 1*6 | 6 | 0 | 14940
| Rajshahi Area Total |  |  |  | 2129 | 1410 | 28403649
144 | Barapukuria TPP Unit-1 |  | PDB | 1*125 | 85 | 0 | 0
| Barapukuria TPP Unit-2 |  | PDB | 1*125 | 85 | 0 | 0 | Under maint.
145 | Barapukuria 275 MW TPP Unit-3 |  | PDB | 1*275 | 274 | 250 | 6067100
146 | Rangpur 20 MW GTPP |  | PDB | 1*20 | 20 | 0 | 0
147 | Saidpur 20 MW GTPP |  | PDB | 1*20 | 20 | 0 | 0
148 | Rangpur 113 MW PP (Confidence) |  | IPP | 9*6.984+7*7.015+3.15*2 | 113 | 56 | 1345574 | Engine problem
149 | Sympa Solar Power 8MW |  | IPP | 8 MW | 8 | 0 | 39173
150 | Energypac Power Venture Thakurgaon Ltd. |  | IPP | 115 | 115 | 75 | 661056 | Fuel shortage
| Intraco Solar 30 MW |  | IPP | 1*30 | 30 | 0 | 151740
| Rangpur Area Total |  |  |  | 750 | 381 | 8264643
| Total |  |  |  | 21710 | 12369 | 263218778
| Eastern Grid Total |  |  |  | 14489 | 7546 | 159432501
| Western Grid Total |  |  |  | 7221 | 4823 | 103786277
| National Grid Total |  |  |  | 21710 | 12369 | 263218778
*Data collected from respective power station over telephone.
Executive Engineer
Network Operation Division
Page- 3

## P3
POWER GRID COMPANY OF BANGLADESH LTD.
NATIONAL LOAD DESPATCH CENTER
MAXIMUM LOAD SERVED BY DIFFERENT GRID SUB-STATIONS
QF-LDC-09
Date: | 2022-10-02
(a) ENTIRE EASTERN GRID : |  | 8050.83 | MW | (b) ENTIRE WESTERN GRID : |  | 3761 | MW
i) Dhaka area |  | 4256.33 | MW | i) Khulna area |  | 1420.8 | MW
ii) Chittagong area |  | 1288 | MW | ii) Rajshahi area |  | 1258.2 | MW
iii) Comilla area |  | 1091.5 | MW | iii) Barisal area |  | 366 | MW
iv) Mymensingh area |  | 951 | MW | iv) Rangpur area |  | 716 | MW
v) Sylhet area |  | 464 | MW
| SYSTEM TOTAL DEMAND ( a + b ) = |  | 11811.83 | MW
MAXIMUM LOAD SERVED BY DIFFERENT SUB-STATIONS
Sub-station | Load (MW) | Time | Sub-station | Load (MW) | Time | Sub-station | Load (MW) | Time | Sub-station | Load (MW) | Time | Sub-station | Load (MW) | Time
AKS | 0 | 00:00 | Chowmuhani | 162 | 23:00 | Kaptai | 4.5 | 18:00 | Nawabganj | 36.7 | 18:00 | Sholosohor | 31.5 | 09:00
AKSML | 148 | 14:00 | Chuadanga | 88 | 05:00 | Kazla | 75 | 01:00 | Netrakona | 95 | 03:00 | Shyampur | 160 | 00:00
Aftabnagar | 32 | 00:00 | Coxsbazar | 118 | 18:30 | Keranigonj | 60 | 17:00 | New | 78 | 16:00 | Siddhirganj | 104 | 01:00
Agargaon | 83 | 12:00 | Cumilla(N) | 156 | 21:00 | Khagrachori | 28 | 20:00 | Niamatpur | 63 | 22:00 | Sirajganj | 95 | 21:00
Agrabad | 72 | 17:00 | Cumilla(S) | 149 | 00:00 | Khulna | 87 | 20:00 | Noapara | 40 | 22:00 | Sonargaon | 90 | 10:00
Amnura | 55 | 00:00 | Daudkandi | 108 | 02:00 | Khulshi | 174 | 16:00 | PHP | 3 | 11:00 | Sreemongol | 43 | 18:30
Ashuganj | 77.5 | 19:30 | Dhaka | 44 | 12:00 | Kishoreganj | 108 | 02:00 | Pabna | 92 | 18:00 | Srinagar | 40.43 | 21:00
BSRM | 156 | 19:00 | Dhamrai | 100 | 04:00 | Kodda | 284 | 17:00 | Palashbari | 106 | 19:30 | Sunamganj | 35 | 21:00
Bagerhat | 86 | 21:00 | Dhanmondi | 127 | 13:00 | Kulaura | 36 | 21:00 | Panchagarh | 54 | 21:00 | Sylhet | 150 | 18:00
Bakulia | 120 | 18:30 | Dohazari | 84 | 18:00 | Kurigram | 59 | 07:00 | Patuakhali | 115 | 00:00 | TK | 28.7 | 19:00
Banani | 38 | 13:00 | Faridpur | 134 | 05:00 | Kushtia | 124 | 21:00 | Payra | 1.13 | 20:00 | Tangail | 204 | 20:00
Bangabhaban | 20 | 11:00 | Fatullah | 68 | 18:00 | Lalbag | 93 | 18:00 | Postogola | 44 | 00:00 | Thakurgaon | 80 | 20:00
Barapukuria | 50 | 21:00 | Fenchuganj | 44 | 18:00 | Lalmonirhat | 34 | 19:00 | Purbachal | 18 | 00:00 | Tongi | 108 | 00:00
Barguna | 18 | 00:00 | Feni | 91 | 20:00 | Madanganj | 72 | 12:00 | Purbasadipur | 93 | 20:00 | Ullon | 38 | 23:00
Barishal | 100 | 00:00 | GPH | 93 | 18:00 | Madaripur | 97 | 00:00 | Rahanpur_I | 10 | 15:00 | Uttara | 80 | 18:00
Barishal-230 | 74 | 00:00 | Ghorashal | 72 | 18:30 | Madartek | 85 | 00:00 | Rahim | 25 | 00:00 | UttaraNew | 30 | 00:00
Baroaulia | 63 | 00:00 | Goalpara | 25 | 03:00 | Madunaghat | 58 | 18:00 | Rajbari | 62 | 22:00 | Zigatola | 64 | 00:00
Baroirhat | 55 | 18:30 | Gollamari | 48 | 01:00 | Magura | 48 | 04:00 | Rajendrapur | 88 | 00:00
Bashundhara | 151 | 16:00 | Gopalganj | 102.2 | 00:00 | Mahasthangarh | 60 | 03:00 | Rajshahi | 136 | 22:00
BashundharaCement | 1 | 00:00 | Gulshan | 112 | 16:00 | Manikganj | 80 | 05:00 | Rajshahi-230 | 30 | 22:00
Beanibazar | 56 | 03:00 | Halishahar | 92 | 10:00 | Maniknagar | 77 | 14:00 | Ramganj | 88 | 13:00
Benapole | 46 | 02:00 | HaripurSBU | 149 | 00:00 | Matarbari | 39 | 20:00 | Rampur | 26 | 00:00
Bhaluka | 132 | 22:00 | Hasnabad | 86 | 19:30 | Matuail | 68 | 12:00 | Rangamati | 13 | 18:00
Bhandaria | 49 | 00:00 | Hathazari | 61 | 22:00 | Millgate | 65 | 12:00 | Rangpur | 124 | 07:00
Bhangura | 32 | 19:00 | Ishurdi | 63 | 22:00 | Mirpur | 115 | 20:00 | Ruppur | 4.4 | 16:00
Bheramara(GK) | 52 | 23:00 | Jaldhaka | 54 | 21:00 | Mirsorai | N/A | N/A | SSM | 0 | 00:00
Bhulta | 219 | 01:00 | Jamalpur | 139 | 05:00 | Mithapukur | 30 | 19:30 | Saidpur | 97 | 08:00
Bog-Sherpur | 56 | 20:00 | Jashore | 120 | 21:00 | Modern | 0 | 00:00 | Satkhira | 109 | 20:00
Bogura | 152 | 21:00 | Jhenaidah | 105 | 20:00 | Mogbazar | 124 | 13:00 | Satmasjid | 93 | 00:00
Borhanuddin | 40 | 01:00 | Joydebpur | 165 | 19:00 | Mongla | 25 | 00:00 | Savar | 150 | 17:00
Brahmanbaria | 150 | 21:00 | Joypurhat | 52 | 18:30 | Motijheel | 32 | 11:00 | Shahjadpur | 98 | 00:00
Cantonment | 126 | 00:00 | Juldah | 24 | 00:00 | Munshiganj | 95 | 05:00 | Shahjibazar | 97 | 18:00
Chandpur | 58 | 22:00 | KSRM | 37 | 06:00 | Mymensingh | 227 | 20:00 | Shahmirpur | 52 | 18:30
Chandraghona | 30 | 18:30 | Kabirpur | 264 | 17:00 | Naogaon | 114 | 20:00 | Shariatpur | 76 | 00:00
Chapai | 53 | 01:00 | Kachua | 62 | 20:00 | Narail | 42 | 22:00 | Sherpur | 116 | 18:30
Charsaidpur | 42 | 05:00 | Kallyanpur | 93 | 00:00 | Narinda | 70 | 13:00 | Shikalbaha | 23 | 18:00
Chauddagram | 54 | 22:00 | Kalurghat | 7 | 10:00 | Narshingdi | 162 | 20:00 | Shikalbaha-230 | N/A | N/A
Chhatak | 25 | 03:00 | Kamrangirchar | 60 | 18:30 | Natore | 121 | 20:00 | Shitalakhya | 116 | 12:00
Sub Divisional Engineer |  |  |  | Executive Engineer |  |  |  | Superintendent Engineer
Network Operation Division |  |  |  | Network Operation Division |  |  |  | Load Despatch Circle
(1) Honbl. State Minister |  |  |  | (8) Executive Director (O & M) PGCB. |  |  |  | (18) C.E. Transmission (1 & 2) PGCB.
Ministry of Power,Energy & Mineral |  |  |  | (9) Member,Generation,PDB. |  |  |  | (19) S.E. System Protection,PGCB.
Resources, GOB. |  |  |  | (10) Member,Distribution,PDB. |  |  |  | (20) Director,Public Relation,PDB.
(2) Secy (Power Divn.)Ministry of |  |  |  | (11) Member,Transmission & |  |  |  | (21) Director Program, PDB.
Power,Energy & Mineral Resources. |  |  |  | System Operation,PDB. |  |  |  | (22) S.E. Consumer Affairs,PDB.
(3) Director General,Power cell |  |  |  | (12) Member,P&D,PDB. |  |  |  | (23) Director,Project Planning,PDB.
(4) Chairman,BERC |  |  |  | (13) C.E (P & D), PGCB. |  |  |  | (24) Director,System Planning,PDB.
(5) Chairman, BPDB. |  |  |  | (14) G.M. Commercial Operation |  |  |  | (25) Executive Eng.IMD.
(6) Managing Director, PGCB. |  |  |  | (15) C.E. Generation,PDB. |  |  |  | (26) Executive Eng. EMD.
(7) Member(Power & Industry) |  |  |  | (16) C.E, (P & D),PDB. |  |  |  | (27) NLDC
Planning Commission. |  |  |  | (17) C.E. System Operation,PGCB

## Voltage
e
MAXIMUM & MINIMUM VOLTAGES OF DIFFERENT GRID SUB-STATIONS:
| Date: | 2022-10-02 | [7 empty] | QF-LDC-10
| Sub-Station | Max Voltage | Hour | Min | Hour | Sub-Station | Maxm | Hour | Min | Hour
|  |  |  | Voltage |  |  | Voltage |  | Voltage
| 400 KV | KV | Hour | KV | Hour | 400 KV | KV | Hour | KV | Hour
14 | Bhulta | 388 | 06:00 | 368 | 14:00 | Kaliakoir | 391 | 06:00 | 373 | 14:00
| Bibiana | 396 | 22:00 | 389 | 06:00 | Payra | 422 | 08:00 | 408 | 01:00
| BIPTC | 404 | 00:00 | 394 | 20:00 | Rahanpur_I | 399 | 17:00 | 381 | 23:00
| Gopalganj_I | 423 | 09:00 | 396 | 02:00
| 230 KV | KV |  | KV |  | 230 KV | KV |  | KV
| Agargaon | 225 | 06:00 | 211 | 16:00 | Hasnabad | 225 | 06:00 | 211 | 23:00
| AKSML | 232 | 21:00 | 217 | 07:00 | Hathazari | 233 | 21:00 | 225 | 06:00
| Aminbazar | 226 | 05:00 | 214 | 00:00 | Ishurdi | 234 | 09:00 | 224 | 01:00
| Ashuganj | 240 | 04:00 | 225 | 01:00 | Jhenaidah | 230 | 10:00 | 220 | 04:00
| Baghabari | 233 | 00:00 | 226 | 19:00 | Kaliakoir | 226 | 06:00 | 213 | 14:00
| Barapukuria | 222 | 16:00 | 209 | 23:00 | Keranigonj | 225 | 06:00 | 22 | 02:00
| Barishal | 246 | 08:00 | 235 | 01:00 | Khulna(S) | 238 | 10:00 | 229 | 02:00
| Bheramara | 231 | 00:00 | 220 | 01:00 | Maniknagar | 228 | 06:00 | 213 | 15:00
| Bhulta | 229 | 06:00 | 217 | 14:00 | Meghnaghat | 224 | 19:30 | 219 | 01:00
| Bibiana | 232 | 10:00 | 227 | 01:00 | Mirsorai | N/A | N/A | N/A | N/A
| BIPTC | 234 | 00:00 | 222 | 01:00 | Rajshahi | 232 | 17:00 | 221 | 02:00
| Bogura | 227 | 16:00 | 219 | 23:00 | Rampur | N/A | N/A | N/A | N/A
| Borhanuddin | 248 | 09:00 | 241 | 00:00 | Rampura | 230 | 04:00 | 215 | 16:00
| BSRM | 231 | 05:00 | 222 | 12:00 | Shikalbaha | 234 | 00:00 | 225 | 07:00
| Cumilla(N) | 224 | 08:00 | 219 | 14:00 | Shyampur | 225 | 06:00 | 212 | 15:00
| Fenchuganj | 238 | 06:00 | 231 | 02:00 | Siddhirganj | 229 | 05:00 | 216 | 15:00
| Ghorashal | N/A | N/A | N/A | N/A | Sirajgonj | 230 | 17:00 | 226 | 23:00
| GPH | 230 | 03:00 | 223 | 07:00 | Tongi | 224 | 22:00 | 215 | 15:00
| Haripur | 227 | 05:00 | 214 | 14:00
| 132 kV | KV |  | KV |  | 132 kV | KV |  | KV
| Aftabnagar | 137 | 05:00 | 127 | 12:00 | Lalbag | 141 | 06:00 | 130 | 16:00
| Agargaon | 140 | 06:00 | 131 | 00:00 | Lalmonirhat | 130 | 15:00 | 118 | 23:00
| Agrabad | 134 | 00:00 | 128 | 10:00 | Madanganj | 131 | 06:00 | 123 | 00:00
| AKS | 135 | 09:00 | 128 | 12:00 | Madaripur | 137 | 09:00 | 129 | 00:00
| Aminbazar | 139 | 06:00 | 130 | 00:00 | Madartek | 138 | 06:00 | 128 | 12:00
| Amnura | 133 | 17:00 | 124 | 01:00 | Madunaghat | 136 | 03:00 | 131 | 07:00
| Ashuganj | 138 | 05:00 | 133 | 01:00 | Magura | 137 | 10:00 | 129 | 21:00
| Bagerhat | 135 | 00:00 | 130 | 03:00 | Mahasthangarh | 136 | 17:00 | 128 | 04:00
| Bakulia | 134 | 00:00 | 128 | 06:00 | Manikganj | 136 | 22:00 | 129 | 02:00
| Banani | 140 | 06:00 | 128 | 17:00 | Maniknagar | 136 | 06:00 | 127 | 14:00
| Bangabhaban | 136 | 06:00 | 127 | 12:00 | Matarbari | 123 | 13:00 | 111 | 10:00
| Barapukuria | 135 | 16:00 | 126 | 23:00 | Matuail | 134 | 06:00 | 124 | 16:00
| Barguna | 134 | 17:00 | 126 | 00:00 | Millgate | 138 | 06:00 | 128 | 01:00
| Barishal | 140 | 08:00 | 123 | 11:00 | Mirpur | 137 | 06:00 | 128 | 15:00
| Barishal-230 | 141 | 08:00 | 131 | 01:00 | Mithapukur | 132 | 15:00 | 122 | 23:00
| Baroaulia | 137 | 21:00 | 129 | 06:00 | Modern | 135 | 02:00 | 130 | 06:00
| Baroirhat | 133 | 17:00 | 129 | 10:00 | Mogbazar | 137 | 06:00 | 130 | 10:00
| Bashundhara | 139 | 06:00 | 128 | 01:00 | Mongla | 136 | 08:00 | 129 | 19:30
| BashundharaCement | 131 | 06:00 | 123 | 00:00 | Motijheel | 136 | 06:00 | 127 | 12:00
| Beanibazar | 129 | 05:00 | 126 | 01:00 | Munshiganj | 135 | 06:00 | 123 | 00:00
| Benapole | 134 | 09:00 | 127 | 19:30 | Mymensingh | 134 | 07:00 | 114 | 23:00
| Bhaluka | 134 | 06:00 | 116 | 18:00 | Naogaon | 136 | 17:00 | 126 | 04:00
| Bhandaria | 140 | 08:00 | 126 | 23:00 | Narail | 135 | 08:00 | 127 | 23:00
| Bhangura | 137 | 00:00 | 133 | 01:00 | Narinda | 0 | 00:00 | N/A | N/A
| Bheramara | 135 | 00:00 | 131 | 01:00 | Narshingdi | 130 | 16:00 | 119 | 00:00
| Bheramara(GK) | 136 | 05:00 | 133 | 19:30 | Natore | 134 | 00:00 | 128 | 02:00
| Bhulta | 127 | 05:00 | 120 | 00:00 | Nawabganj | 141 | 06:00 | 130 | 14:00
| Bog-Sherpur | 137 | 17:00 | 130 | 03:00 | Netrakona | 129 | 06:00 | 110 | 01:00
| Bogura | 138 | 17:00 | 131 | 06:00 | New | 138 | 06:00 | 128 | 01:00
| Bogura-230 | 138 | 00:00 | 132 | 23:00 | Niamatpur | 135 | 17:00 | 124 | 23:00
| Brahmanbaria | 133 | 06:00 | 126 | 14:00 | Noapara | 136 | 10:00 | 130 | 19:30
| Cantonment | 139 | 06:00 | 128 | 16:00 | Pabna | 134 | 00:00 | 130 | 14:00
| Chandpur | 140 | 17:00 | 127 | 08:00 | Palashbari | 132 | 16:00 | 124 | 03:00
| Chandraghona | 136 | 00:00 | 131 | 11:00 | Panchagarh | 128 | 16:00 | 111 | 23:00
| Chapai | 134 | 10:00 | 125 | 01:00 | Patuakhali | 133 | 08:00 | 127 | 01:00
| Charsaidpur | 136 | 06:00 | 124 | 00:00 | Payra | 139 | 17:00 | 132 | 00:00
| Chauddagram | 133 | 17:00 | 128 | 01:00 | PHP | 134 | 03:00 | 125 | 07:00
| Chhatak | 130 | 04:00 | 126 | 11:00 | Postogola | 140 | 06:00 | 133 | 16:00
| Chowmuhani | 136 | 17:00 | 127 | 13:00 | Purbachal | 139 | 06:00 | 128 | 01:00
| Chuadanga | 134 | 09:00 | 125 | 05:00 | Purbasadipur | 132 | 17:00 | 115 | 05:00
| Coxsbazar | 124 | 14:00 | 108 | 11:00 | Rahim | 135 | 05:00 | 125 | 00:00
| Cumilla(N) | 132 | 05:00 | 129 | 12:00 | Rajbari | 137 | 08:00 | 125 | 23:00
| Cumilla(S) | 133 | 07:00 | 127 | 14:00 | Rajendrapur | 140 | 06:00 | 124 | 09:00
| Daudkandi | 133 | 05:00 | 124 | 00:00 | Rajshahi | 133 | 17:00 | 127 | 01:00
| Dhaka | 140 | 05:00 | 129 | 12:00 | Rajshahi-230 | 133 | 17:00 | 126 | 02:00
| Dhamrai | 141 | 06:00 | 131 | 04:00 | Ramganj | 137 | 17:00 | 127 | 13:00
| Dhanmondi | 134 | 06:00 | 124.5 | 16:00 | Rampur | 134 | 21:00 | 128 | 07:00
| Dohazari | 131 | 13:00 | 125 | 08:00 | Rampura | 140 | 05:00 | 129 | 11:00
| Faridpur | 135 | 08:00 | 125 | 23:00 | Rangamati | 135 | 01:00 | 131 | 07:00
| Fatullah | 135 | 06:00 | 127 | 00:00 | Rangpur | 131 | 17:00 | 119 | 23:00
| Fenchuganj | 135 | 04:00 | 131 | 02:00 | Ruppur | 136 | 00:00 | 131 | 02:00
| Feni | 133 | 04:00 | 127 | 13:00 | Saidpur | 132 | 17:00 | 119 | 04:00
| Ghorashal | 139 | 07:00 | 135 | 00:00 | Satkhira | 135 | 10:00 | 126 | 20:00
| Goalpara | 137 | 08:00 | 132 | 02:00 | Satmasjid | 139 | 06:00 | 129 | 16:00
| Gollamari | 137 | 10:00 | 130 | 23:00 | Savar | 138 | 05:00 | 127 | 00:00
| Gopalganj | 137 | 10:00 | 128 | 01:00 | Shahjadpur | 141 | 04:00 | 136 | 14:00
| Gopalganj_I | 138 | 08:00 | 128 | 01:00 | Shahjibazar | 135 | 04:00 | 129 | 16:00
| Gulshan | 139 | 05:00 | 128 | 12:00 | Shahmirpur | 134 | 17:00 | 129 | 08:00
| Halishahar | 135 | 05:00 | 127 | 07:00 | Shariatpur | 136 | 08:00 | 125 | 02:00
| Haripur | 135 | 05:00 | 125 | 00:00 | Sherpur | 137 | 10:00 | 120 | 18:30
| HaripurSBU | 134 | 06:00 | 120 | 01:00 | Shikalbaha | 136 | 01:00 | 129 | 00:00
| Hasnabad | 142 | 06:00 | 134 | 12:00 | Shikalbaha-230 | 135 | 00:00 | 130 | 07:00
| Hathazari | 136 | 21:00 | 132 | 03:00 | Shitalakhya | 142 | 06:00 | 131 | 16:00
| Ishurdi | 135 | 00:00 | 131 | 01:00 | Sholosohor | 135 | 03:00 | 130 | 06:00
| Jaldhaka | 132 | 16:00 | 116 | 23:00 | Shyampur | 135 | 06:00 | 127 | 15:00
| Jamalpur | 138 | 10:00 | 123 | 18:00 | Shyampur-230 | 136 | 06:00 | 127 | 02:00
| Jashore | 135 | 10:00 | 127 | 00:00 | Siddhirganj | 134 | 06:00 | 124 | 00:00
| Jhenaidah | 138 | 10:00 | 130 | 23:00 | Sirajganj | 137 | 06:00 | 130 | 12:00
| Jhenaidah-230 | 138 | 10:00 | 131 | 23:00 | Sonargaon | 131 | 03:00 | 124 | 15:00
| Joydebpur | 141 | 05:00 | 132 | 09:00 | Sreemongol | 136 | 03:00 | 130 | 13:00
| Joypurhat | 133 | 00:00 | 125 | 23:00 | Srinagar | 141 | 06:00 | 129 | 16:00
| Juldah | 134 | 00:00 | 130 | 06:00 | SSM | 138 | 18:00 | 129 | 06:00
| Kabirpur | 138 | 06:00 | 125 | 09:00 | Sunamganj | 133 | 05:00 | 124 | 02:00
| Kachua | 136 | 19:00 | 127 | 08:00 | Sylhet | 132 | 03:00 | 129 | 00:00
| Kaliakoir | 140 | 05:00 | 130 | 08:00 | Tangail | 137 | 06:00 | 127 | 18:30
| Kallyanpur | 140 | 06:00 | 129 | 00:00 | Thakurgaon | 130 | 17:00 | 111 | 03:00
| Kalurghat | 135 | 21:00 | 130 | 11:00 | TK | 135 | 21:00 | 130 | 11:00
| Kamrangirchar | 140 | 05:00 | 130 | 13:00 | Tongi | 135 | 04:00 | 130 | 07:00
| Kaptai | 135 | 00:00 | 132 | 07:00 | Ullon | 137 | 06:00 | 128 | 12:00
| Kazla | 132 | 04:00 | 127 | 13:00 | Uttara | 138 | 06:00 | 128 | 00:00
| Keranigonj | 141 | 06:00 | 131 | 00:00 | UttaraNew | 137 | 06:00 | 128 | 00:00
| Khagrachori | 136 | 04:00 | 130 | 10:00 | Zigatola | 139 | 07:00 | 129 | 15:00
| Khulna | 136 | 05:00 | 131 | 19:30
| Khulna(S) | 136 | 08:00 | 131 | 01:00
| Khulshi | 133 | 00:00 | 128 | 06:00
| Kishoreganj | 133 | 06:00 | 121 | 01:00
| Kodda | 140 | 05:00 | 125 | 08:00
| KSRM | 134 | 00:00 | 130 | 08:00
| Kulaura | 134 | 04:00 | 130 | 12:00
| Kurigram | 128 | 16:00 | 114 | 23:00
| Kushtia | 135 | 08:00 | 130 | 23:00
| Sub Assistant Engineer | [5 empty] | Sub Divisional Engineer
| Network Operation Division | [5 empty] | Network Operation Division |  |  | Page 7 of 7

## L-Curve
Date | 2022-10-02
.
TIME | E-W INT.(Export) | EAST GRID | WEST GRID | TOTAL |  |  | DAILY LOAD CURVE
0:00 | 1535 | 6744 | 4458 | 11202 |  |  |  | QF-LDC-11
0:30 | 1437.5 | 6784.5 | 4488.5 | 11273 | Date: | 2022-10-02
1:00 | 1340 | 6825 | 4519 | 11344
1:30 | 1340 | 6789 | 4522.5 | 11311.5
2:00 | 1340 | 6753 | 4526 | 11279
2:30 | 1390 | 6702 | 4523 | 11225 | [5 empty] | Gen. at Eve. Peak | 12369 | 12369 MW (21:00 )
3:00 | 1440 | 6651 | 4520 | 11171 | [6 empty] | 21:00
3:30 | 1435 | 6550.5 | 4518.5 | 11069 | [5 empty] | Gen. at Day Peak | 10572 | 10572 MW (12:00 )
4:00 | 1430 | 6450 | 4517 | 10967 | [6 empty] | 12:00
4:30 | 1420 | 6372.5 | 4322 | 10694.5 | [5 empty] | Highest Generation | 12369
5:00 | 1410 | 6295 | 4127 | 10422 | [6 empty] | 21:00
5:30 | 1200 | 5658 | 3818.5 | 9476.5
6:00 | 990 | 5021 | 3510 | 8531
6:30 | 1022.5 | 5046 | 3589 | 8635
7:00 | 1055 | 5071 | 3668 | 8739
7:30 | 1117.5 | 5222.5 | 3626 | 8848.5
8:00 | 1180 | 5374 | 3584 | 8958
8:30 | 1347.5 | 5674.5 | 3553.5 | 9228
9:00 | 1515 | 5975 | 3523 | 9498
9:30 | 1502.5 | 6214 | 3544.5 | 9758.5
10:00 | 1490 | 6453 | 3566 | 10019
10:30 | 1440 | 6594 | 3576.5 | 10170.5
11:00 | 1390 | 6735 | 3587 | 10322
11:30 | 1402.5 | 6759 | 3688 | 10447
12:00 | 1415 | 6783 | 3789 | 10572
12:30 | 1475 | 6704.5 | 3922.5 | 10627
13:00 | 1535 | 6626 | 4056 | 10682
13:30 | 1537.5 | 6572.5 | 4084 | 10656.5
14:00 | 1540 | 6519 | 4112 | 10631
14:30 | 1540 | 6506.5 | 4072.5 | 10579
15:00 | 1540 | 6494 | 4033 | 10527
15:30 | 1540 | 6489.5 | 4036 | 10525.5
16:00 | 1540 | 6485 | 4039 | 10524
16:30 | 1537.5 | 6544 | 4001 | 10545
17:00 | 1535 | 6603 | 3963 | 10566
17:30 | 1522.5 | 6974.5 | 4110 | 11084.5
18:00 | 1510 | 7346 | 4257 | 11603
18:30 | 1530 | 7356 | 4488 | 11844
19:00 | 1550 | 7366 | 4719 | 12085
19:30 | 1550 | 7467 | 4766 | 12233
20:00 | 1460 | 7510 | 4787 | 12297 |  |  |  | Executive Engineer
20:30 | 1462.5 | 7528 | 4805 | 12333 |  |  |  | Network Operation Division
21:00 | 1465 | 7546 | 4823 | 12369
21:30 | 1500 | 7477 | 4838 | 12315
22:00 | 1535 | 7408 | 4853 | 12261 |  |  |  |  | Page 6 of 7
22:30 | 1540 | 7291 | 4786.5 | 12077.5
23:00 | 1545 | 7174 | 4720 | 11894
23:30 | 1540 | 6959 | 4589 | 11548
24:00 | 1535 | 6744 | 4458 | 11202
12369 MW (21:00 )
10572 MW (12:00 )

## En-Curve
DAILY ENERGY CURVE
Date | 2022-10-02 |  | Energy |  | 263218778
[13 empty] | 2022-10-02 |  |  |  |  | QF-LDC-12
TIME | GAS | HVDC | P.GEN(GAS). | P.GEN(HSD) | P.GEN(HFO). | COAL | HYDRO | G.GEN(HSD) | G.GEN(HFO) | TRIPURA | SOLAR | SHORTAGE
0:00 | 3737 | 928 | 1521 | 0 | 2671 | 1300 | 150 | 434 | 550 | 124 | 0 | 1340.8916
0:30 | 3746 | 924 | 1587 | 231.5 | 2527 | 1320 | 150.5 | 433.5 | 452.5 | 114 | 0 | 1645.9458 | Date: | 2022-10-02
1:00 | 3755 | 920 | 1653 | 463 | 2383 | 1340 | 151 | 433 | 355 | 104 | 0 | 1951
1:30 | 3750.5 | 921.5 | 1633 | 464 | 2380.5 | 1335 | 151.5 | 432.5 | 355 | 101 | 0 | 1837 | [7 empty] | Total Energy | 263.2188 | Total Energy Gen 180.187 MKWHr Energy Not Served 0.000 MKWHr Energy Requirement 180.187 MKWHr
2:00 | 3746 | 923 | 1613 | 465 | 2378 | 1330 | 152 | 432 | 355 | 98 | 0 | 1723 | [7 empty] | Energy not Served | 19.8213
2:30 | 3773 | 923 | 1624.5 | 423 | 2389.5 | 1315 | 152.5 | 433.5 | 355 | 49 | 0 | 1618 | [7 empty] | Energy Requirement | 283.0401
3:00 | 3800 | 923 | 1636 | 381 | 2401 | 1300 | 153 | 435 | 355 | 0 | 0 | 1513
3:30 | 3799.5 | 923.5 | 1621 | 313 | 2390 | 1289.5 | 153 | 438 | 357 | 0 | 0 | 1193 | [5 empty] | Shortage
4:00 | 3799 | 924 | 1606 | 245 | 2379 | 1279 | 153 | 441 | 359 | 0 | 0 | 873
4:30 | 3756.5 | 923.5 | 1550.5 | 122.5 | 2365.5 | 1264 | 152 | 419 | 353.5 | 0 | 0 | 436.5
5:00 | 3714 | 923 | 1495 | 0 | 2352 | 1249 | 151 | 397 | 348 | 0 | 0 | 0
5:30 | 3555 | 923 | 1461 | 0 | 1779.5 | 1149.5 | 151 | 323.5 | 267.5 | 35 | 0 | 0
6:00 | 3396 | 923 | 1427 | 0 | 1207 | 1050 | 151 | 250 | 187 | 70 | 0 | 0
6:30 | 3473.5 | 923 | 1548.5 | 0 | 1105 | 1055 | 150.5 | 250 | 182 | 71 | 6.5 | 0 |  |  |  | Coal
7:00 | 3551 | 923 | 1670 | 0 | 1003 | 1060 | 150 | 250 | 177 | 72 | 13 | 0
7:30 | 3598 | 925 | 1653 | 0 | 1095 | 1029.5 | 150 | 250 | 177 | 82 | 19 | 0 |  |  | Oil |  |  |  | ,
8:00 | 3645 | 927 | 1636 | 0 | 1187 | 999 | 150 | 250 | 177 | 92 | 25 | 0
8:30 | 3746 | 926.5 | 1662.5 | 0 | 1329.5 | 984.5 | 150.5 | 250 | 185 | 94 | 29.5 | 0
9:00 | 3847 | 926 | 1689 | 0 | 1472 | 970 | 151 | 250 | 193 | 96 | 34 | 0
9:30 | 3814.5 | 926.5 | 1699.5 | 0 | 1716 | 965 | 151.5 | 250 | 217 | 105 | 43.5 | 0
10:00 | 3782 | 927 | 1710 | 0 | 1960 | 960 | 152 | 250 | 241 | 114 | 53 | 0
10:30 | 3801.5 | 926.5 | 1672.5 | 53.5 | 2052 | 965 | 152 | 250 | 241 | 116 | 70.5 | 72.5
11:00 | 3821 | 926 | 1635 | 107 | 2144 | 970 | 152 | 250 | 241 | 118 | 88 | 145
11:30 | 3810 | 926.5 | 1694 | 107 | 2193 | 990 | 152.5 | 250 | 226 | 123 | 105 | 316
12:00 | 3799 | 927 | 1753 | 107 | 2242 | 1010 | 153 | 250 | 211 | 128 | 122 | 487
12:30 | 3780 | 927.5 | 1731 | 53.5 | 2294 | 1060.5 | 153 | 250 | 226 | 128 | 153.5 | 744.5
13:00 | 3761 | 928 | 1709 | 0 | 2346 | 1111 | 153 | 250 | 241 | 128 | 185 | 1002
13:30 | 3761 | 928 | 1709 | 0 | 2346 | 1111 | 153 | 250 | 241 | 128 | 185 | 1087.5
14:00 | 3761 | 928 | 1709 | 0 | 2346 | 1111 | 153 | 250 | 241 | 128 | 185 | 1173
14:30 | 3728.5 | 927.5 | 1665.5 | 0 | 2351 | 1145.5 | 152.5 | 250 | 251.5 | 130 | 132.5 | 1237.5
15:00 | 3696 | 927 | 1622 | 0 | 2356 | 1180 | 152 | 250 | 262 | 132 | 80 | 1302
15:30 | 3721.5 | 927.5 | 1606.5 | 0 | 2373.5 | 1180 | 152 | 250 | 262 | 120 | 62.5 | 1243
16:00 | 3747 | 928 | 1591 | 0 | 2391 | 1180 | 152 | 250 | 262 | 108 | 45 | 1184
16:30 | 3687 | 928 | 1539 | 0 | 2513.5 | 1165 | 152 | 250 | 265.5 | 115 | 30 | 1036
17:00 | 3687 | 928 | 1487 | 0 | 2636 | 1150 | 152 | 250 | 269 | 122 | 15 | 888
17:30 | 3681.5 | 927.5 | 1522.5 | 63 | 2913.5 | 1150 | 151 | 281.5 | 398 | 130 | 7.5 | 950
18:00 | 3676 | 927 | 1558 | 126 | 3191 | 1150 | 150 | 313 | 527 | 138 | 0 | 1012
18:30 | 3661 | 927 | 1518.5 | 143 | 3294 | 1215 | 150 | 373.5 | 613 | 130 | 0 | 1190
19:00 | 3646 | 927 | 1479 | 160 | 3397 | 1280 | 150 | 434 | 699 | 122 | 0 | 1368
19:30 | 3654 | 927 | 1483 | 204 | 3431 | 1290 | 150 | 442 | 743 | 128 | 0 | 1265
20:00 | 3690 | 927 | 1469 | 221 | 3462 | 1299 | 150 | 444 | 732 | 122 | 0 | 1087
20:30 | 3682 | 927.5 | 1478.5 | 246 | 3468 | 1299.5 | 150 | 443.5 | 731.5 | 126 | 0 | 1005.5
21:00 | 3674 | 928 | 1488 | 271 | 3474 | 1300 | 150 | 443 | 731 | 130 | 0 | 924
21:30 | 3692.5 | 928 | 1507.5 | 237.5 | 3414.5 | 1309.5 | 150 | 442.5 | 722 | 130 | 0 | 949.0524
22:00 | 3711 | 928 | 1527 | 204 | 3355 | 1319 | 150 | 442 | 713 | 130 | 0 | 974.1048
22:30 | 3721.5 | 927.5 | 1514.5 | 177 | 3265.5 | 1314 | 150 | 442 | 657.5 | 127 | 0 | 992.5363
23:00 | 3732 | 927 | 1502 | 150 | 3176 | 1309 | 150 | 442 | 602 | 124 | 0 | 1010.9678
23:30 | 3734.5 | 927.5 | 1511.5 | 75 | 2923.5 | 1304.5 | 150 | 438 | 576 | 124 | 0 | 1175.9297 | Max Temp. in Dhaka |  | 31.5° C
24:00 | 3737 | 928 | 1521 | 0 | 2671 | 1300 | 150 | 434 | 550 | 124 | 0 | 1340.8916
Executive Engineer
Network Operation Division
Page 5 of 7
GAS
Oil
HVDC
COAL
HYDRO
SOLAR
Total Energy Gen 180.187 MKWHr Energy Not Served 0.000 MKWHr Energy Requirement 180.187 MKWHr
Shortage
Note on W13: Author:

## Generation
g | 2022-10-02
Si No | Unit | 1:00 | 2:00 | 3:00 | 4:00 | 5:00 | 6:00 | 7:00 | 8:00 | 9:00 | 10:00 | 11:00 | 12:00 | 13:00 | 14:00 | 15:00 | 16:00 | 17:00 | 18:00 | 18:30 | 19:00 | 19:30 | 20:00 | 21:00 | 22:00 | 23:00 | 24:00 | KWH
1 | Karnaphuli Hydro PP Unit-1, 2 & 3 | 81 | 82 | 83 | 83 | 81 | 81 | 80 | 80 | 81 | 82 | 82 | 83 | 83 | 82 | 82 | 82 | 82 | 80 |  | 80 | 80 | 80 | 80 | 80 | 80 | 80 | 1949105
2 | Karnaphuli Hydro PP Unit-4 & 5 | 70 | 70 | 70 | 70 | 70 | 70 | 70 | 70 | 70 | 70 | 70 | 70 | 70 | 70 | 70 | 70 | 70 | 70 |  | 70 | 70 | 70 | 70 | 70 | 70 | 70 | 1696000
3 | Chattogram TPP-1
4 | Chattogram TPP-2
5 | Raozan 25 MW PP | 25 | 25 | 25 | 25 | 25 | 8 | 8 | 4 | 18 | 18 | 25 | 25 | 25 | 25 | 22 | 25 | 25 | 25 |  | 25 | 25 | 25 | 25 | 25 | 25 | 25 | 541731
| Teknaf 20MW PP (Solartech) | [5 empty] | 0 | 3 | 5 | 12 | 14 | 14 | 10 | 12 | 2 | 2 | 1 | 0 | [9 empty] | 75600
6 | Sikalbaha 225MW CCPP (Gas) | 227 | 228 | 228 | 230 | 228 | 228 | 229 | 228 | 233 | 228 | 225 | 224 | 222 | 222 | 228 | 228 | 228 | 225 |  | 229 | 227 | 228 | 227 | 229 | 228 | 225 | 5357354
7 | Sikalbaha 225MW CCPP(Oil)
8
9 | Sikalbaha 150MW GTPP
10 | Sikalbaha 150MW GTPP(Oil)
| Dohazari -Kalaish 100 MW Peaking | 17 | 17 | 17 | 17 | 17 | 17 | 17 | 17 | 17 | 17 | 17 | 17 | 17 | 17 | 17 | 17 | 17 | 51 |  | 51 | 51 | 51 | 51 | 51 | 51 | 51 | 635398
12 | Hathazari 100 MW peaking PP | 30 | 30 | 30 | 30 | 30 | 30 | 30 | 30 | 30 | 30 | 30 |  |  | 2 | 16 | 16 | 16 | 16 |  | 24 | 24 | 24 | 24 | 24 | 24 | 24 | 520752
| Sikalbaha 105 MW PP (Baraka Sikalbaha) | 88 | 88 | 97 | 105 | 105 | 17 | 17 | 29 | 54 | 95 | 105 | 105 | 105 | 105 | 105 | 105 | 105 | 105 |  | 105 | 105 | 105 | 105 | 105 | 105 | 105 | 2269890
| Daudkandi 200 MW PP (B.Trac) | [25 empty] | 0 | 0
14 | Titas 50 MW Peaking PP | 31 | 31 | 31 | 30 | 30 | [7 empty] | 30 | 37 | 35 | 35 | 35 | 35 |  | 35 | 35 | 35 | 35 | 35 | 35 | 36 | 591752
15 | 210 MW Siddhirgonj TPP
16 | Siddhirgonj 2*120 MW GTPP
17 | Siddhirganj 335 MW CCPP | 257 | 262 | 260 | 260 | 266 | 250 | 282 | 320 | 335 | 335 | 327 | 301 | 295 | 283 | 273 | 270 | 245 | 230 |  | 167 | 168 | 168 | 175 | 174 | 175 | 187 | 6147484
18 | Kodda 300 MW PP Unit-2 (Summit) | 120 | 112 | 115 | 112 | 112 | 15 | 15 | 17 | 102 | 115 | 112 | 115 | 115 | 117 | 117 | 125 | 145 | 258 |  | 265 | 272 | 272 | 272 | 288 | 293 | 281 | 3723489
19 | Ashuganj 195MW PP (APSCL-United) | 8 | 8 | 8 | 8 | 8 | 8 | 8 | 8 | 8 | 8 | 8 | 8 | 8 | 8 | 8 | 8 | 8 | 8 |  | 8 | 8 | 8 | 8 | 8 | 8 | 8 | 217454
20 | Ghorasal TPP (Unit-1&2)
21 | Ghorasal Repowered CCPP:Unit-3 (GT
22 | Ghorasal Repowered CCPP Unit-4 | 222 | 230 | 230 | 230 | 230 | 200 | 200 | 230 | 234 | 230 | 200 | 200 | 230 | 230 | 230 | 230 | 230 | 230 |  | 230 | 230 | 230 | 230 | 230 | 230 | 230 | 5400000
23 | Ghorasal TPP Unit-5 | 180 | 180 | 180 | 180 | 180 | 180 | 180 | 180 | 180 | 180 | 180 | 180 | 180 | 180 | 180 | 180 | 180 | 180 |  | 180 | 180 | 180 | 180 | 180 | 180 | 180 | 4158000
24
25 | Ghorasal 365 MW CCPP Unit-7
26
28 | Ashuganj TPP Unit- 3
29 | Ashuganj TPP Unit- 4
30 | Ashuganj TPP Unit- 5
32 | Ashuganj 50 MW PP | 37 | 37 | 37 | 37 | 37 | 37 | 34 | 34 | 34 | 36 | 38 | 34 | 34 | 37 | 37 | 36 | 36 | 36 |  | 36 | 36 | 36 | 37 | 37 | 37 | 37 | 856656
33 | Ashuganj 225 MW CCPP | 196 | 196 | 196 | 203 | 209 | 160 | 160 | 209 | 177 | 178 | 184 | 202 | 194 | 185 | 171 | 165 | 169 | 182 |  | 140 | 140 | 136 | 154 | 167 | 178 | 181 | 4361000
34 | Ashuganj 450 MW CCPP(South) | 270 | 270 | 270 | 270 | 270 | 270 | 270 | 270 | 265 | 270 | 320 | 300 | 300 | 270 | 270 | 270 | 295 | 170 |  | 170 | 170 | 170 | 120 | 120 | 120 | 120 | 5891000
| Ashuganj 450 MW CCPP(North) | 290 | 290 | 290 | 290 | 290 | 290 | 290 | 290 | 355 | 280 | 290 | 335 | 315 | 315 | 340 | 330 | 280 | 340 |  | 365 | 355 | 365 | 360 | 370 | 360 | 360 | 7865500
| Ashuganj 420 MW CCPP(East) | [25 empty] | 0 | 0
35 | Ashuganj 55 MW PP (Precision) | 30 | 30 | 30 | 30 | 30 | 30 | 30 | 30 | 30 | 30 | 40 | 40 | 30 | 30 | 30 | 30 | 30 | 30 |  | 30 | 30 | 30 | 30 | 30 | 30 | 30 | 778560
36 | Chandpur 150 MW CCPP | [14 empty] | 0 | 20 | 50 | 52 |  | 50 | 50 | 50 | 50 | 50 | 50 | 50 | 412390
37 | Tongi 80 MW GTPP
38 | Haripur GTPP
39 | Haripur 412 MW CCPP
40 | Meghnaghat 450 MW CCPP(MPL) | 210 | 210 | 210 | 210 | 210 | 215 | 215 | 215 | 225 | 225 | 225 | 225 | 215 | 200 | 190 | 190 | 170 | 160 |  | 130 | 130 | 130 | 130 | 130 | 130 | 130 | 4296000
41 | Haripur 360MW CCPP(HPL) | 161 | 161 | 170 | 180 | 189 | 188 | 199 | 250 | 302 | 331 | 270 | 252 | 242 | 228 | 221 | 215 | 206 | 189 |  | 152 | 110 | 115 | 132 | 142 | 126 | 110 | 4742000
42 | RPCL 210MW CCPP | 131 | 130 | 131 | 131 | 136 | 108 | 109 | 70 | 69 | 70 | 70 | 67 | 40 | 38 | 39 | 42 | 43 | 43 |  | 71 | 98 | 107 | 112 | 121 | 142 | 142 | 2081280
43 | Sutiakhali 50 MW Solar PP | [6 empty] | 0 | 2 | 12 | 12 | 17 | 23 | 14 | 24 | 14 | 11 | 2 | 0 | [8 empty] | 130700
44 | Fenchugonj CCPP Phase-1 | 43 | 43 | 43 | 43 | 43 | 43 | 43 | 43 | 43 | 43 | 43 | 43 | 43 | 43 | 43 | 43 | 43 | 43 |  | 43 | 43 | 43 | 43 | 43 | 43 | 43 | 1020000
45 | Fenchugonj CCPP Phase-2 | 30 | 30 | 30 | 30 | 30 | 30 | 30 | 30 | 30 | 30 | 30 | 20 | 20 | 21 | 30 | 41 | 41 | 41 |  | 41 | 41 | 41 | 41 | 41 | 41 | 41 | 660840
46 | Shajibazar 330 MW CCPP
47 | Shahjibazar GTPP Unit- 8 & 9 | 62 | 56 | 57 | 57 | 58 | 69 | 65 | 66 | 63 | 63 | 57 | 51 | 52 | 51 | 51 | 51 | 58 | 56 |  | 63 | 62 | 62 | 63 | 63 | 63 | 62 | 1406680
48 | Shahjibazar 86MW PP (Shahjibazar) | 81 | 10 | 10 | 10 | 10 | 10 | 10 | 10 | 10 | 10 | 10 | 10 | 10 | 10 | 10 | 10 | 10 | 81 |  | 81 | 81 | 81 | 81 | 81 | 81 | 81 | 789120
Shahjibazar 100 MW GTPP
49 | Shahjibazar 50MW PP (EPL)
50 | Sylhet 225 MW CCPP | 220 | 220 | 220 | 220 | 220 | 179 | 205 | 140 | 220 | 220 | 220 | 220 | 220 | 220 | 220 | 220 | 220 | 220 |  | 220 | 220 | 220 | 220 | 220 | 220 | 220 | 5114780
51 | Sylhet 20 MW GTPP
52 | Sylhet 50MW PP (EPL)
53 | Sylhet 10MW PP (Desh) | 10 | 10 | 10 |  |  | 10 | 10 | 10 | 10 | 10 | 10 | 10 | 10 | 10 | 10 | 9 | 10 | 10 |  | 10 | 10 | 10 | 10 | 10 | 10 | 10 | 222840
54 | Hobiganj 11MW PP Cofidence-E | [26 empty] | 0
55 | Fenchugonj 51 MW PP (Barakatullah) | [25 empty] | 0 | 0
56 | Shahjahanulla 25 MW PP | 8 | [15 empty] | 0 | 8 |  | 8 | 8 | 8 | 8 | 8 | 8 | 8 | 56544
57 | Bibiana-II 341 MW CCPP (Summit) | 290 | 310 | 310 | 260 | 260 | 250 | 300 | 290 | 290 | 280 | 290 | 320 | 310 | 310 | 320 | 310 | 300 | 305 |  | 280 | 325 | 300 | 290 | 310 | 295 | 330 | 7337000
| Bibiyana South 400 MW | 374 | 382 | 386 | 382 | 360 | 300 | 350 | 350 | 400 | 398 | 397 | 390 | 391 | 391 | 390 | 388 | 350 | 392 |  | 401 | 393 | 400 | 398 | 400 | 394 | 396 | 9085400
58 | Nababganj 55 MW PP (Southern power ) | 35 | 35 | 35 | 35 | 35 |  |  | 17 | 22 | 35 | 35 | 35 | 35 | 35 | 35 | 35 | 35 | 35 |  | 35 | 35 | 55 | 55 | 55 | 55 | 55 | 863816
59 | Tangail Palli Power Gen 22 MW | 12 | 12 | 12 | 12 | 12 |  |  |  |  | 12 | 12 | 12 | 12 | 12 | 12 | 12 | 12 | 12 |  | 12 | 12 | 12 | 12 | 12 | 12 | 12 | 258240
60 | Barabkunda 22 MW PP (Regent) | 16 | 16 | 16 | 16 | 16 | 16 | 16 | 16 | 16 | 14 | 14 | 14 | 16 | 16 | 16 | 16 | 16 | 16 |  | 16 | 16 | 16 | 16 | 16 | 16 | 17 | 372336
61 | Narshingdi 22 MW PP (Doreen) | 19 | 19 | 19 | 19 | [5 empty] | 0 | 19 | 19 | 19 | 19 | 0 | 19 | 19 | 19 |  | 19 | 19 | 19 | 19 | 19 | 19 | 19 | 316224
62 | Tangail 22 MW PP (Doreen) | 20 | 20 | 20 | 20 | 20 |  |  |  | 20 | 20 | 20 | 20 | 20 | 20 | 20 | 20 | 20 | 20 |  | 20 | 20 | 20 | 20 | 20 | 20 | 20 | 407484
63 | Impoprt (Tripura) | 104 | 98 | 0 | 0 | 0 | 70 | 72 | 92 | 96 | 114 | 118 | 128 | 128 | 136 | 132 | 108 | 122 | 138 |  | 122 | 128 | 122 | 130 | 130 | 124 | 124 | 2357760
64 | Malancha, Ctg. EPZ (United) | 26 | 26 | 27 | 29 | 31 | 34 | 34 | 6 | 2 | 2 | 3 | 3 | 4 | 4 | 2 | 2 | 2 | 13 |  | 15 | 17 | 22 | 24 | 29 | 30 | 32 | 423840
65 | Feni 22MW PP (Doreen) |  |  | 22 | 22 | 22 | 22 | 22 | 22 | 22 | 22 | 22 | 22 | 22 | 22 | 22 | 22 | 22 | 22 |  | 22 | 22 | 22 | 22 | 22 | 22 | 22 | 480132
66 | Feni 11 MW PP (Doreen) | 8 | [6 empty] | 8 | 8 | 8 | 8 | 8 | 8 | 8 | 8 | 8 | 8 | 8 |  | 8 | 8 | 8 | 8 | 9 | 9 | 9 | 158940
67 | Jangalia 33MW PP (Summit) | 25 | 25 | 25 | 25 | 25 | 25 | 25 | 25 | 25 | 14 | 14 | 14 | 14 | 14 | 16 | 16 | 16 | 16 |  | 16 | 20 | 25 | 25 | 25 | 25 | 25 | 509600
68 | Cumilla 25 MW PP (Summit) | 20 | 20 | 20 | 20 | 20 | 20 | 20 | 20 | 20 | 20 | 20 | 20 | 21 | 21 | 21 | 21 | 6 | 21 |  | 21 | 21 | 21 | 21 | 21 | 21 | 21 | 484000
69 | Summit Ashulia | 25 | 25 | 25 | 25 | 25 | 25 | 25 | 25 | 25 | 25 | 25 | 25 | 25 | 25 | 25 | 25 | 25 | 25 |  | 25 | 25 | 25 | 25 | 25 | 25 | 25 | 600000
70 | Summit Madhabdi | 26 | 26 | 26 | 27 | 10 | 10 | 16 | 16 | 16 | 24 | 24 | 24 | 24 | 24 | 24 | 24 | 23 | 24 |  | 24 | 24 | 26 | 26 | 26 | 26 | 26 | 534960
71 | Maona 33 MW PP(Summit) | 25 | 25 | 25 | 25 | 24 | 17 | 25 | 25 | 25 | 25 | 25 | 25 | 25 | 25 | 25 | 25 | 25 | 25 |  | 25 | 25 | 25 | 25 | 25 | 25 | 25 | 589100
72 | Rupganj 33 MW PP(Summit) | 25 | 25 | 25 | 25 | 8 | 12 | 16 | 20 | 20 | 20 | 13 | 13 | 13 | 13 | 13 | 14 | 14 | 14 |  | 15 | 15 | 17 | 21 | 21 | 21 | 25 | 459400
73 | Ghorashal 108MW PP (Regent) | 52 | 52 | 52 | 52 | 52 | 52 | 52 | 52 | 52 | 52 | 53 | 53 | 53 | 53 | 54 | 52 | 52 | 42 |  | 52 | 52 | 52 | 52 | 52 | 52 | 52 | 1217954
| Feni Lanka Power | [25 empty] | 0 | 0
| Chowmuhani 113 MW | 105 | 97 | 97 | 101 | 106 | 35 | 35 | 50 | 78 | 97 | 97 | 102 | 104 | 99 | 104 | 105 | 102 | 110 |  | 113 | 113 | 115 | 113 | 106 | 111 | 116 | 2382240
| Manikgonj 162MW PP(MPGL) | 17 | 17 | 17 | 17 | 17 | 17 | 17 | 17 | 21 | 72 | 72 | 72 | 72 | 72 | 72 | 72 | 144 | 162 |  | 162 | 162 | 162 | 162 | 162 | 162 | 17 | 1769760
77 | Siddhirganj 100 PP(Dutch Bangla) | 46 | 46 | 47 | 47 | 47 | 47 | 16 | 25 | 47 | 47 | 47 | 47 | 42 | 40 | 40 | 40 | 40 | 48 |  | 66 | 81 | 81 | 82 | 82 | 82 | 49 | 1199040
78 | Gazipur 52 MW PP | 48 | 48 | 49 | 48 | 48 | 8 | 8 | 8 | 22 | 41 | 41 | 41 | 41 | 41 | 44 | 49 | 49 | 49 |  | 49 | 49 | 49 | 49 | 49 | 49 | 49 | 989280
79 | Kodda 150MW PP | 64 | 64 | 64 | 64 | 64 | 10 |  |  | 16 | 64 | 64 | 64 | 64 | 64 | 64 | 64 | 64 | 113 |  | 113 | 130 | 132 | 132 | 132 | 64 | 64 | 1643520
80 | Jamalpur 95 MW PP(Powerpac)
81 | Jangalia 52 MW PP (Lakdanavi) | [17 empty] | 0 |  | 1 | 8 | 8 | 8 | 8 | 0 |  | 27571
| Gazipur 100 MW PP | 105 | 105 | 105 | 88 | 88 | 17 | 17 | 48 | 52 | 70 | 70 | 70 | 70 | 70 | 70 | 70 | 70 | 88 |  | 88 | 88 | 88 | 88 | 88 | 88 | 88 | 1846800
| Kaptai 7 MW Solar PP | [5 empty] | 0 | 1 | 1 | 1 | 2 | 3 | 1 | 0 | 0 | 1 | 2 | 0 | [9 empty] | 16559
| Jodiac Power | 36 | 36 | 36 | 36 | 36 | 36 | 36 | 36 | 36 | 17 | 17 | 17 | 17 | 17 | 17 | 24 | 36 | 36 |  | 36 | 36 | 36 | 36 | 36 | 36 | 36 | 783655
| Karnaphuli Power Ltd. | 105 | 105 | 105 | 105 | 105 | 34 | 17 | 32 | 56 | 85 | 99 | 105 | 96 | 105 | 105 | 105 | 105 | 105 |  | 105 | 105 | 105 | 105 | 105 | 105 | 105 | 2299154
82 | Madanganj 102 PP(Summit)
83 | Pagla (DPA )
84 | B.Baria (Aggreko) 85MW
85 | Keraniganj 100 MW PP (Powerpac)
86 | Meghnaghat CCPP ( Summit) | 150 | 150 | 150 | 150 | 130 | 115 | 150 | 150 | 150 | 153 | 153 | 153 | 150 | 143 | 136 | 133 | 120 | 100 |  | 90 | 88 | 88 | 98 | 101 | 100 | 100 | 3144727
87 | Meghnaghat 100 MW(IEL) | 40 | 40 | 41 | 40 | 40 | 41 | 18 | 27 | 41 | 41 | 41 | 42 | 41 | 42 | 41 | 42 | 42 | 63 |  | 82 | 83 | 82 | 91 | 91 | 92 | 48 | 1217280
| Meghnaghat 104 MW PP (OPCL) | 17 | 17 | 17 | 17 | 17 |  |  |  |  | 13 | 17 | 32 | 22 | 17 | 17 | 18 | 17 | 28 |  | 56 | 56 | 55 | 55 | 47 | 29 | 17 | 543360
88 | Ghorashal 78.5 MW PP(MAX)
90 | Ashuganj 53MW PP (United)
91 | Juldah 100 MW Unit-1 (Acorn) | 10 | 10 | 10 | 10 | 10 | 10 | 10 | 10 | 10 | 10 | 10 | 10 | 10 | 10 | 10 | 10 | 10 | 10 |  | 10 | 10 | 10 | 10 | 10 | 10 | 10 | 259440
92 | Fenchuganj 44MW (Energyprima) | 5 | 5 | 5 | 5 | 5 | 5 | 5 | 5 | 5 | 5 | 5 | 5 | 5 | 5 | 5 | 5 | 5 | 5 |  | 5 | 5 | 5 | 5 | 5 | 5 | 5 | 146160
93 | Ashuganj 51 MW PP (Midland) | 51 | 51 | 51 | 51 | 51 | 51 | 51 | 51 | 51 | 51 | 43 | 43 | 51 | 51 | 51 | 51 | 51 | 51 |  | 51 | 51 | 51 | 51 | 51 | 51 | 51 | 1163794
94 | Gagnagar 102 MW PP (Digital Power) | 40 | 40 | 40 | 40 | 40 | 16 | 16 | 16 | 16 | 40 | 40 | 40 | 40 | 40 | 40 | 40 | 40 | 75 |  | 84 | 84 | 92 | 92 | 92 | 40 | 40 | 1139616
95 | Patenga 50MW PP (Baraka) | 42 | 44 | 44 | 44 | 44 | 29 |  | 7 | 16 | 36 | 44 | 44 | 44 | 44 | 44 | 44 | 44 | 44 |  | 44 | 44 | 44 | 44 | 44 | 44 | 44 | 938400
96 | Chattogram 108 MW PP (ECPV)
97 | katpotti 52 MW
98 | Bosila 108MW PP(CLC)
99 | Madanganj-55 MW PP(Summit) | 30 | 30 | 30 | 30 | 30 | 30 | 30 | 30 | 30 | 30 | 30 | 30 | 30 | 15 | 15 | 15 | 15 | 15 |  | 15 | 15 | 15 | 15 | 15 | 15 | 15 | 565412
100 | Manikganj 55 MW PP (Northern) | 35 | 35 | 35 | 35 | 35 |  |  |  |  | 35 | 55 | 55 | 55 | 55 | 55 | 35 | 35 | 35 |  | 55 | 55 | 55 | 55 | 55 | 35 | 35 | 873794
101 | Kushiara 163 MW CCPP (KP)
102 | Sarishabari 3 MW Solar Plant | [6 empty] | 0 |  | 0 | 1 | 1 | 1 | 1 | 1 | 1 | 0 | 0 | [9 empty] | 6200
103 | Kamalaghat 54 MW PP(Banco Energy) | 17 | 17 | 17 | 17 | 17 | 17 | 17 | 17 | 17 | 17 | 17 | 17 | 17 | 17 | 17 | 17 | 40 | 54 |  | 54 | 54 | 54 | 54 | 54 | 54 | 17 | 670320
104 | Keranigonj 300 MW PP (APR) | 242 | 244 | 160 | 24 | [6 empty] | 107 | 107 |  |  |  |  | 0 | 98 |  | 100 | 132 | 131 | 150 | 54 | 0 | 0 | 1694996
105 | Bramhangoan 100 MW PP (Aggreko)
106 | Mymensingh 200 MW PP (United) | 87 | 96 | 88 | 87 | 77 | 35 | 35 | 35 | 35 | 76 | 73 | 75 | 86 | 86 | 86 | 86 | 86 | 141 |  | 143 | 151 | 153 | 152 | 153 | 154 | 97 | 2217600
112 | Aurahati 100MW PP (Aggreko)
114 | Kodda 149 MW PP Unit-1 (Summit) | 139 | 149 | 149 | 135 | 132 | 70 |  |  |  | 25 | 100 | 125 | 91 | 89 | 80 | 79 | 101 | 149 |  | 149 | 149 | 149 | 149 | 149 | 149 | 84 | 2479824
115 | Juldah 100 MW PP Unit-3 (Acorn) | 11 | 11 | 11 | 11 | 11 | 11 | 11 | 11 | 11 | 11 | 11 | 11 | 11 | 11 | 11 | 11 | 11 | 11 |  | 11 | 11 | 11 | 11 | 11 | 11 | 11 | 260160
116 | Chandpur 200MW (Desh energy) | 100 | 100 | 100 | 100 | 100 | 17 |  |  | 5 | 70 | 100 | 100 | 100 | 100 | 100 | 100 | 148 | 197 |  | 200 | 200 | 200 | 200 | 200 | 200 | 200 | 2832480
117 | Ashuganj 150MW PP (Midland) | 118 | 122 | 128 | 132 | 135 | 50 | 50 | 100 | 113 | 120 | 130 | 129 | 129 | 127 | 127 | 128 | 127 | 120 |  | 127 | 130 | 132 | 137 | 140 | 138 | 138 | 3009236
118 | Bibiyana-III 400 MW CCPP | 392 | 380 | 400 | 400 | 351 | 324 | 350 | 400 | 400 | 401 | 402 | 402 | 402 | 398 | 386 | 401 | 401 | 403 |  | 401 | 403 | 402 | 402 | 402 | 402 | 402 | 9382000
| Jamalpur 115 MW PP (United) | 97 | 87 | 97 | 97 | 107 | 75 | 75 | 75 | 80 | 106 | 106 | 105 | 96 | 98 | 98 | 105 | 106 | 107 |  | 107 | 97 | 97 | 97 | 98 | 98 | 88 | 2298000
| Anwara 300 MW PP (United) | 195 | 195 | 195 | 195 | 195 | 195 | 195 | 195 | 195 | 195 | 196 | 196 | 196 | 196 | 196 | 195 | 195 | 297 |  | 302 | 301 | 301 | 301 | 195 | 195 | 195 | 5078400
| Juldah unit-2 (Acorn) | 10 | 10 | 10 | 10 | 10 | 10 | 10 | 10 | 10 | 10 | 10 | 10 | 10 | 10 | 10 | 10 | 10 | 10 |  | 10 | 10 | 10 | 10 | 10 | 10 | 10 | 249600
| Anlima Energy Ltd. | 107 | 107 | 107 | 107 | 107 | 68 | 68 | 89 | 107 | 107 | 107 | 107 | 107 | 107 | 107 | 107 | 107 | 107 |  | 107 | 107 | 107 | 107 | 107 | 107 | 107 | 2516618
| Bhairob 54.5 MW | 35 | 35 | 35 | 33 | 17 | 17 | 17 | 17 | 17 | 17 | 17 | 17 | 35 | 35 | 35 | 35 | 35 | 38 |  | 54 | 54 | 54 | 54 | 38 | 35 | 35 | 792000
| Spectra Solar Plant Ltd. | [6 empty] | 0 | 0 | 1 | 3 | 8 | 16 | 32 | 15 | 25 | 4 | 3 | 0 | [8 empty] | 108100
| Chandpur 115(Doreen) | 38 | 34 | 35 | 35 | 35 | 35 | 34 | 34 | 35 | 34 | 35 | 34 | 34 | 35 | 34 | 37 | 74 | 102 |  | 115 | 115 | 115 | 115 | 115 | 115 | 56 | 1379520
| Kanchan Purbachal Power Generation Ltd. | 54 | 54 | 53 | 54 | 54 |  |  | 7 | 23 | 36 | 36 | 43 | 54 | 54 | 54 | 54 | 54 | 54 |  | 54 | 54 | 54 | 54 | 54 | 54 | 53 | 1081800
Mirsharai 150 MW (Oil)
Mirsharai 150 MW (Gas)
120 | Eastern Zone Total | 6825 | 6753 | 6651 | 6450 | 6295 | 5021 | 5071 | 5374 | 5975 | 6453 | 6735 | 6783 | 6626 | 6519 | 6494 | 6485 | 6603 | 7346 |  | 7366 | 7467 | 7510 | 7546 | 7408 | 7174 | 6744 | 159432501
121
122
123 | Khulna 60MW
124 | Khulna 115 MW PP (KPCL-1 & 3)
| Khulna 115 PP MW (KPCL-2) | [9 empty] | 9 | 16 | 16 | 16 | 16 | 0 |  |  | 0 |  | 16 | 16 | 16 | 16 | 16 | 0 | 0 | 130560
125 | Khulna 330 MW CCPP (GAS)
126 | Khulna 330 MW CCPP (OIL)
127 | Khulna (Aggreeco) 55MW
128 | Faridpur 50 MW Peaking PP | [16 empty] | 0 | 21 |  | 51 | 44 | 39 | 39 | 33 | 22 | 11 | 203040
| Khulna 225 MW CCPP | 220 | 219 | 222 | 223 | 190 | 120 | 120 | 120 | 120 | 120 | 120 | 120 | 120 | 120 | 120 | 120 | 120 | 160 |  | 225 | 223 | 225 | 223 | 224 | 222 | 221 | 4096320
129 | Rupsha 105 MW PP (Orion rupsha) | 57 | 57 | 57 | 57 | 57 | 57 | 57 | 57 | 35 | 35 | 35 | 40 | 53 | 53 | 53 | 54 | 54 | 54 |  | 70 | 72 | 72 | 72 | 72 | 72 | 54 | 1341120
130 | Mongla Orion 100 MW Solar PP | [6 empty] | 5 | 5 | 1 | 2 | 9 | 39 | 98 | 89 | 12 | 16 | 7 | 0 | [8 empty] | 307440
131 | Rampal 1320 MW (BIFPCL)
132 | United Payra Power Ltd. | [25 empty] | 0 | 0
133 | Bhola Nutan Biddut BD LTD (GAS) | 217 | 218 | 218 | 219 | 165 | 164 | 164 | 164 | 162 | 164 | 164 | 222 | 222 | 217 | 217 | 217 | 172 | 213 |  | 221 | 221 | 222 | 222 | 222 | 222 | 220 | 4868264
Bhola Nutan Biddut BD LTD (OIL)
| Barisal 110 MW PP (Summit ) | 32 | 32 | 32 | 32 | 16 | 16 | [6 empty] | 16 | 16 | 16 | 16 | 16 | 16 |  | 32 | 32 | 32 | 32 | 32 | 32 | 32 | 449472
136 | Barisal GT PP Unit-1& 2
137 | Bhola 95 MW PP (Aggreko)
| Bhola 225 MW CCPP | 82 | 83 | 86 | 75 | 87 | 85 | 86 | 85 | 85 | 87 | 87 | 87 | 83 | 83 | 83 | 83 | 86 | 82 |  | 87 | 84 | 87 | 86 | 87 | 87 | 85 | 2006399
140 | Bhola 33 MW PP (Venture) | 25 | 24 | 24 | 23 | 21 | 18 | 16 | 13 | 14 | 11 | 15 | 15 | 17 | 17 | 17 | 16 | 16 | 19 |  | 21 | 22 | 22 | 22 | 23 | 22 | 22 | 451792
141 | Noapara 100 MW PP (Bangla Trac) | 50 | 50 | 50 | 50 | [12 empty] | 0 | 24 |  | 10 | 10 | 10 | 30 | 50 | 50 | 0 | 424320
142 | Noapara 40 MW PP (Khanjahan Ali)
143 | Gopalganj 100 MW Peaking PP | [16 empty] | 0 | 30 |  | 50 | 75 | 67 | 65 | 63 | 50 | 30 | 348416
144 | Bheramara GTPP Unit-3
145 | Madhumati 100 MW PP | 15 | 15 | 15 | 15 | 15 | 15 | 15 | 15 | 15 | 15 | 15 | 15 | 15 | 15 | 15 | 15 | 15 | 32 |  | 32 | 32 | 32 | 32 | 32 | 32 | 15 | 549360
146 | Bheramara HVDC | 920 | 923 | 923 | 924 | 923 | 923 | 923 | 927 | 926 | 927 | 926 | 927 | 928 | 928 | 927 | 928 | 928 | 927 |  | 927 | 927 | 927 | 928 | 928 | 927 | 928 | 22153454
147 | Bheramara 410 MW CCPP | 210 | 210 | 210 | 215 | 225 | 225 | 235 | 245 | 245 | 240 | 245 | 235 | 230 | 225 | 215 | 215 | 215 | 210 |  | 210 | 210 | 210 | 215 | 215 | 220 | 210 | 5437728
148 | Payra 1320 MW | 1090 | 1090 | 1050 | 1030 | 1000 | 800 | 810 | 750 | 720 | 710 | 720 | 760 | 860 | 900 | 930 | 930 | 900 | 900 |  | 1030 | 1040 | 1050 | 1050 | 1070 | 1060 | 1050 | 24350300
149
150 | Barapukuria TPP Unit-1
151 | Barapukuria TPP Unit-2
152 | Barapukuria 275 MW TPP Unit-3 | 250 | 240 | 250 | 249 | 249 | 250 | 250 | 249 | 250 | 250 | 250 | 250 | 251 | 250 | 250 | 250 | 250 | 250 |  | 250 | 250 | 249 | 250 | 249 | 249 | 250 | 6067100
153 | Baghabari 71 MW GTPP
156 | Baghabari 100 MW GTPP
| Baghabari 50 MW Peaking PP | [16 empty] | 0 | 28 |  | 32 | 32 | 32 | 32 | 32 | 32 | 32 | 204492
| Sirajgonj 6.55 MW Solar | [6 empty] | 0 | 0 | 0 | 0 | 2 | 3 | 3 | 1 | 2 | 0 | 0 | [9 empty] | 14940
157 | Sirajgonj 225MW CCPP Unit-1 (Gas) | 164 | 165 | 164 | 163 | 163 | 130 | 130 | 140 | 144 | 163 | 164 | 164 | 161 | 155 | 165 | 164 | 164 | 164 |  | 164 | 162 | 163 | 164 | 164 | 164 | 163 | 4074645
158 | Sirajgonj 225MW CCPP Unit-1(Oil)
Sirajgonj 225 MW CCPP Unit-2 (Gas)
| Sirajgonj 225 MW CCPP Unit-2 (Oil) | 213 | 213 | 213 | 218 | 207 | 130 | 130 | 130 | 130 | 130 | 130 | 130 | 130 | 130 | 130 | 130 | 130 | 153 |  | 209 | 219 | 219 | 220 | 218 | 220 | 213 | 4280109
159 | Sirajgonj 225MW CCPP Unit-3 (Gas) | 140 | 142 | 148 | 148 | 150 | 130 | 130 | 130 | 130 | 130 | 130 | 132 | 134 | 139 | 144 | 149 | 148 | 148 |  | 148 | 148 | 149 | 150 | 150 | 150 | 150 | 3686964
Sirajgonj 225MW CCPP Unit-3 (Oil)
| Sirajgonj 400 MW CCPP Unit-4 | 315 | 326 | 339 | 357 | 311 | 255 | 404 | 360 | 360 | 360 | 328 | 376 | 364 | 347 | 333 | 323 | 315 | 312 |  | 311 | 311 | 311 | 311 | 311 | 318 | 318 | 7998145
160 | Sirajgonj 400MW CCPP Unit-4 (Oil)
161 | Bera 70 MW Peaking PP
162 | Bogra 22 MW PP (GBB) | 22 | 22 | 22 | 22 | 22 | 22 | 22 | 22 | 18 | 18 | 18 | 18 | 18 | 18 | 18 | 20 | 20 | 20 |  | 22 | 22 | 22 | 22 | 22 | 22 | 22 | 475440
163 | Bogura 20 MW PP (Energyprima)
164 | Ullapara 11 MW PP (Summit) | 11 | 11 | 11 | 11 | 11 | 11 | 8 | 8 | 8 | 8 | 8 | 8 | 8 | 11 | 11 | 11 | 11 | 11 |  | 11 | 11 | 11 | 11 | 11 | 11 | 11 | 259600
165 | Amnura 50 MW PP(Sinha)
166 | Katakhali 50 MW PP (Northern) | 25 | 25 | 25 | 25 | 25 | 25 | 25 | 25 | 25 | 25 | 34 | 34 | 34 | 34 | 34 | 34 | 34 | 42 |  | 42 | 42 | 42 | 42 | 42 | 42 | 42 | 765335
167 | Katakhali 50 MW Peaking PP | [16 empty] | 0 | 24 |  | 24 | 24 | 24 | 24 | 16 | 16 | 16 | 121734
168 | Santahar 50 MW Peaking PP | [15 empty] | 0 | 7 | 26 |  | 26 | 25 | 25 | 25 | 25 | 25 | 25 | 189880
169 | Natore 52 MW PP (Rajlanka) | 8 | 8 | 8 | 8 | 8 | 8 | 8 | 8 | 8 | [8 empty] | 0 |  | 8 | 8 | 8 | 8 | 8 | 8 | 8 | 122534
170 | Chapainawabganj 100 MW Peaking PP | [16 empty] | 0 | 30 |  | 84 | 84 | 84 | 84 | 84 | 63 | 48 | 455160
171 | Baghabari 200 MW PP (Paramount) | 171 | 171 | 171 | 171 | [12 empty] | 0 | 4 |  | 50 | 62 | 80 | 91 | 100 | 100 | 0 | 1301423
| Bagura 113 MW PP (Confidence)-2 | 113 | 113 | 113 | 113 | 113 | 35 | 35 | 35 | 35 | 35 | 35 | 41 | 84 | 113 | 113 | 113 | 113 | 113 |  | 113 | 113 | 113 | 113 | 113 | 113 | 113 | 2225856
172 | Confidence Power Bogura Unit-1 113 MW | 113 | 113 | 113 | 113 | 113 | 35 | 35 | 35 | 35 | 35 | 35 | 55 | 113 | 113 | 113 | 113 | 113 | 113 |  | 113 | 113 | 113 | 113 | 113 | 113 | 113 | 2227392
173 | Rangpur 20 MW GTPP
175 | Saidpur 20 MW GTPP | 0 | 0 | 0 | 0 | 0 | 0 | 0 | 0 | 0 | 0 | 0 | 0 | 0 | 0 | 0 | 0 | 0 | 0 |  | 0 | 0 | 0 | 0 | 0 | 0 | 0
176 | Rangpur 113 MW PP (Confidence) | 56 | 56 | 56 | 56 | 56 | 56 | 56 | 49 | 50 | 56 | 50 | 56 | 56 | 56 | 56 | 56 | 56 | 56 |  | 56 | 56 | 56 | 56 | 56 | 56 | 56 | 1345574
177 | Sympa Solar Power 8MW | [5 empty] | 0 | 1 | 2 | 4 | 6 | 7 | 7 | 7 | 6 | 4 | 3 | 1 | 0 | [8 empty] | 39173
178 | Energypac Power Venture Thakurgaon Ltd. | [9 empty] | 17 | 17 | 17 | 17 | 35 | 36 | 55 | 70 | 75 |  | 74 | 76 | 75 | 75 | 72 | 0 | 0 | 661056
178 | Intraco Solar 30 MW | [5 empty] | 0 | 3 | 10 | 3 | 13 | 27 | 22 | 18 | 25 | 19 | 8 | 2 | 0 | [8 empty] | 151740