## Forecast
[5 empty] | Power Grid Company of Bangladesh Ltd. | [10 empty] | QF-LDC-07
|  |  | Report on Forecasted Generation & Demand of national grid on | [6 empty] | 2022-10-05 | Wednesday
|  | Date (day): | 2022-10-05 |  | Wednesday
| Probable Maximum |  | Generation : |  | (a) At Day Peak Hour : | 10113.6 | MW |  |  | (b) At Evening Peak Hour : |  | 12398 | MW
Sl. | [6 empty] | Present | Actual Generation |  | Forecasted Available Gen. on |  | Ev. Peak Gen.Shortage |  | Plants under |  | Probable
No. | Name of the Power Station |  | Fuel | Producer | Installed Capacity |  | Capacity | On | 2022-10-04 | 2022-10-05 | during | for Fuel | for plant. S/D | Shut down (date)/ |  | Start up
[8 empty] | Day Peak | Ev. Peak | Day Peak | Ev. Peak | Limitation | M/C Problem | Remarks |  | Date
[5 empty] | Unit No. X Capacity | MW | MW | MW | MW | MW | MW | MW | MW
1 | Ghorasal Repowered CCPP:Unit-3 (GT |  | Gas | PDB | 1*260 | 260 | 260 | 0 | 0 | 0 | 0 |  | 260 | Under maint.
2 | Ghorasal Repowered CCPP Unit-4 |  | Gas | PDB | 1*210 | 210 | 180 | 220 | 100 | 220 | 220
| Ghorasal TPP Unit-5 |  | Gas | PDB | 1*210 | 210 | 190 | 180 | 0 | 0 | 0 |  |  | Machine problem
3 | Ghorasal 365 MW CCPP Unit-7 |  | Gas | PDB | 1*243+1*122 | 365 | 365 | 0 | 0 | 0 | 0 |  | 365 | Machine problem |  | 2022-09-29
| Ghorashal 78.5 MW PP(MAX) |  | Gas | QRPP | 2*40 | 0 | 0 | 0 | 0 | 0 | 0 |  |  | Contract Expired
4 | Ghorashal 108MW PP (Regent) |  | Gas | IPP | 34*3.35 | 108 | 108 | 52 | 89 | 93 | 93 | 15 |  | Gas shortage
5 | Haripur GTPP |  | Gas | SBU, PDB | 2*32 | 32 | 20 | 0 | 0 | 0 | 0 |  | 20 | Under maint.
6 | Haripur 412 MW CCPP |  | Gas | EGCB | 1*273+1*139 | 412 | 412 | 0 | 135 | 50 | 300 | 112 |  | Gas shortage
7 | Haripur 360MW CCPP(HPL) |  | Gas | IPP | 1*235+1*125 | 360 | 360 | 286 | 95 | 340 | 250 | 110 |  | Gas shortage
8 | Meghnaghat 450 MW CCPP(MPL) |  | Gas | IPP | 2*150+1*150 | 450 | 450 | 155 | 0 | 0 | 0 |  | 450 | Machine problem
9 | Meghnaghat 100 MW(IEL) |  | HFO | NENP | 12*8.9 | 100 | 100 | 0 | 0 | 24 | 80 |  | 10 | Engine problem
10 | Meghnaghat CCPP(Summit) |  | Gas | IPP | 2*110+1*110 | 335 | 335 | 150 | 0 | 0 | 0 |  | 335 | Machine problem
11 | Madanganj 102 PP(Summit) |  | HFO | NENP | 6*17 | 102 | 102 | 0 | 0 | 0 | 0 |  | 102 | Under maint
12 | Madanganj-55 MW PP(Summit) |  | HFO | IPP | 3*17.08+1*11.3 | 55 | 55 | 15 | 20 | 30 | 30 | 25 |  | Fuel shortage
13 | Keraniganj 100 MW PP (Powerpac) |  | HFO | QRPP | 8*13.45 | 100 | 0 | 0 | 0 | 0 | 0 |  |  | Contract Expired
14 | Narshingdi 22 MW PP (Doreen) |  | Gas | SIPP, REB | 8*2.90 | 22 | 22 | 19 | 19 | 19 | 19
15 | 210 MW Siddhirgonj TPP |  | Gas | PDB | 1*210 | 210 | 115 | 0 | 0 | 0 | 0 |  | 115 | Under maint.
16 | Siddhirgonj 2*120 MW GTPP |  | Gas | EGCB | 2*105 | 210 | 210 | 0 | 120 | 50 | 50 | 160 |  | Gas shortage
17 | Siddhirganj 100 PP(Dutch Bangla) |  | HFO | NENP | 12*8.9 | 100 | 100 | 41 | 48 | 41 | 80 |  | 20 | Engine problem
18 | Siddhirganj 335 MW CCPP |  | Gas | EGCB | 1*217+118 | 335 | 335 | 307 | 0 | 220 | 220 |  | 115 | ST under maint
19 | Gagnagar 102 MW PP (Digital Power) |  | HFO | IPP | 12*8.924 | 102 | 102 | 40 | 50 | 24 | 80 | 22 |  | Engine problem
20 | Katpotti 52 MW PP (Sinha) |  | HFO | IPP | 7*7.9 | 51 | 0 | 0 | 0 | 0 | 0 | 51 |  | Fuel shortage
21 | Kamalaghat 54 MW PP(Banco Energy) |  | HFO | IPP | 3*18 | 54 | 54 | 17 | 35 | 17 | 54
22 | Kodda 150MW PP |  | HFO | BPDB-RPCL | 9*17.06 | 149 | 149 | 64 | 130 | 64 | 132 | 17 |  | Fuel shortage
23 | Manikganj 55 MW PP (Northern) |  | HFO | IPP | 3*19.3 | 55 | 55 | 35 | 0 | 17 | 55
24 | Nababganj 55 MW PP (Southern power ) |  | HFO | IPP | 3*19.3 | 55 | 55 | 35 | 55 | 17 | 55
25 | Bosila 108MW PP(CLC) |  | HFO | IPP | 12*8.775+1*3.5 | 108 | 0 | 0 | 0 | 0 | 0
26 | Summit Power,(Madhabdi+Ashulia) |  | Gas | SIPP,REB | 3*3.67+4*8.73 | 80 | 80 | 51 | 52 | 49 | 49 |  | 31 | Engine problem
27 | Maona 33 MW PP(Summit) |  | Gas | SIPP,REB | 4*8.73 | 33 | 33 | 25 | 25 | 25 | 25 |  | 8 | Engine problem
28 | Rupganj 33 MW PP(Summit) |  | Gas | SIPP,REB | 4*8.73 | 33 | 33 | 12 | 26 | 26 | 26 |  | 7 | Engine problem
29 | Gazipur 52 MW PP |  | HFO | RPCL | 6*8.9 | 52 | 52 | 41 | 49 | 41 | 49
30 | Tongi 80 MW GTPP |  | Gas | PDB | 1* 105 | 105 | 105 | 0 | 0 | 0 | 0 |  | 105 | Under maint.
31 | Kodda 300 MW PP Unit-2 (Summit) |  | HFO | IPP | 18*17.076 | 300 | 300 | 115 | 250 | 165 | 275
32 | Keranigonj 300 MW PP (APR) |  | HSD | IPP | 256*1.4 | 300 | 300 | 0 | 45 | 267 | 267 |  | 33 | Engine problem
33 | Bramhangoan 100 MW PP (Aggreko) |  | HSD | IPP | 114*0.959 | 100 | 100 | 0 | 5 | 50 | 50 | 50 |  | Fuel shortage
34 | Aurahati 100MW PP (Aggreko) |  | HSD | IPP | 0.85*23+0.95*91 | 100 | 100 | 0 | 50 | 100 | 100
35 | Kodda 149 MW PP Unit-1 (Summit) |  | HFO | IPP | 8*18.45+8.97 | 149 | 149 | 35 | 133 | 144 | 144 |  | 5 | Engine problem
36 | Gazipur 100 MW PP |  | HFO | RPCL | 6*17.5 | 105 | 105 | 88 | 105 | 105 | 105
37 | Meghnaghat 104 MW PP (OPCL) |  | HFO | IPP | 18.5*6 | 104 | 104 | 17 | 17 | 55 | 55 | 49 |  | Fuel shortage
38 | Manikgonj 162MW PP(MPGL) |  | HFO | IPP | 9*18 | 162 | 162 | 72 | 72 | 17 | 162
39 | Spectra Solar Plant Ltd. |  | Solar | IPP | 35 | 35 | 35 | 34 | 0 | 30 | 0
40 | Kanchan Purbachal Power Generation Ltd. |  | HFO | IPP | 18.4*3 | 55 | 55 | 37 | 54 | 54 | 54
| Dhaka area Total |  |  |  |  | 6263 | 5847 | 2143 | 1779 | 2354 | 3079 | 611 | 1981
41 | Chattogram TPP-1 |  | Gas | PDB | 1*210 | 210 | 180 | 0 | 0 | 0 | 0 | 180 |  | Gas shortage
| Chattogram TPP-2 |  | Gas | PDB | 1*210 | 210 | 180 | 0 | 0 | 0 | 0 | 180 |  | Gas shortage
42 | Raozan 25 MW PP |  | HFO | RPCL | 3*8.9 | 25 | 25 | 25 | 10 | 25 | 25
43 | Teknaf 20MW PP (Solartech) |  | Solar | IPP | 20 | 20 | 20 | 11 | 0 | 20 | 0
44 | Patenga 50MW PP (Baraka) |  | HFO | IPP | 8*6.98 | 50 | 50 | 39 | 27 | 40 | 43 |  | 7 | Engine problem
45 | Karnaphuli Hydro PP Unit-1,2,3,4, 5 |  | Hydro | PDB | 2*40+3*50 | 230 | 230 | 151 | 150 | 150 | 150 | 80 |  | Low Water Level
46 | Sikalbaha 225MW CCPP |  | Gas/HSD | PDB | 1*150+1*175 | 225 | 225 | 223 | 37 | 150 | 150 |  | 75 | ST under maint
47 | Sikalbaha Peaking GT |  | Gas/HSD | PDB | 1*150 | 150 | 150 | 0 | 0 | 0 | 0 |  | 150 | Under maint
48 | Sikalbaha 105 MW PP (Baraka Sikalbaha) |  | HFO | IPP | 6*17.5 | 105 | 105 | 87 | 102 | 105 | 105
49 | Hathazari 100 MW peaking PP |  | HFO | PDB | 11*8.9 | 98 | 98 | 21 | 0 | 8 | 24 | 74 |  | Fuel shortage
50 | Dohazari -Kalaish 100 MW Peaking |  | HFO | PDB | 6*17 | 102 | 102 | 17 | 68 | 17 | 51 | 51 |  | Fuel shortage
51 | Juldah 100 MW Unit-1 (Acorn) |  | HFO | NENP | 8*13.45 | 100 | 100 | 10 | 33 | 10 | 10 | 90 |  | Fuel shortage
52 | Juldah 100 MW PP Unit-3 (Acorn) |  | HFO | IPP | 8*13.5 | 100 | 100 | 11 | 31 | 11 | 11 | 89 |  | Fuel shortage
53 | Barabkunda 22 MW PP (Regent) |  | Gas | SIPP, PDB | 8*2.90 | 22 | 22 | 16 | 0 | 16 | 16 |  | 6 | Engine problem
* | Malancha, Ctg. EPZ (United) |  | Gas |  | 5*8.73+3*9.34 |  | 0 | 8 | 27 | 20 | 20
54 | Chattogram 108 MW PP (ECPV) |  | HFO | IPP | 16*7 | 108 | 108 | 0 | 0 | 0 | 0 | 108 |  | Fuel shortage
55 | Kaptai 7 MW Solar PP |  | Solar | PDB | 7.4 MW | 7 | 7 | 3 | 0 | 5 | 0
56 | Anwara 300 MW PP (United) |  | HFO | IPP | 17*17+24 | 300 | 300 | 196 | 175 | 195 | 285 |  | 15 | Engine problem
57 | Jodiac Power |  | HFO | IPP | 3*18.55+1*3.6 | 54 | 54 | 17 | 26 | 36 | 36 |  | 18 | Engine problem
58 | Karnaphuli Power Ltd. |  | HFO | IPP | 18.415*6+6.5 | 110 | 110 | 105 | 84 | 105 | 105
59 | Juldah unit-2 (Acorn) |  | HFO | IPP | 8*13.6 | 100 | 100 | 10 | 38 | 10 | 10 | 90 |  | Fuel shortage
60 | Anlima Energy Ltd. |  | HFO | IPP | 6*21.2 | 116 | 116 | 107 | 68 | 89 | 107 |  | 9 | Engine problem
| Mirsharai 150 MW |  | Gas/HSD | BPDB-RPCL | 18.5*9 | 0 | 0 | 0 | 0 | 0 | 0
| Chattogram area Total |  |  |  |  | 2442 | 2382 | 1057 | 876 | 1012 | 1148 | 942 | 280
61 | Ashuganj TPP Unit- 3 |  | Gas | APSCL | 1*150 | 0 | 0 | 0 | 0 | 0 | 0 |  |  | Contract Expired
| Ashuganj TPP Unit- 4 |  | Gas | APSCL | 1*150 | 0 | 0 | 0 | 0 | 0 | 0 |  |  | Contract Expired
| Ashuganj TPP Unit- 5 |  | Gas | APSCL | 1*150 | 150 | 134 | 0 | 0 | 0 | 0 | 134 |  | Gas shortage
62 | Ashuganj 225 MW CCPP |  | Gas | APSCL | 1*142+1*75 | 221 | 221 | 165 | 0 | 35 | 35 | 186 |  | Gas shortage
63 | Ashuganj 450 MW CCPP(North) |  | Gas | APSCL | 1*360 | 360 | 360 | 350 | 0 | 210 | 200 | 160 |  | Gas shortage
64 | Ashuganj 450 MW CCPP(South) |  | Gas | APSCL | 1*360 | 360 | 360 | 160 | 225 | 210 | 200 | 160 |  | Gas shortage
| Ashuganj 420 MW CCPP(East) |  | Gas | APSCL | 284*1+136*1 | 284 | 284 | 0 | 0 | 0 | 0 |  |  | On test.
65 | Ashuganj 50 MW PP |  | Gas | APSCL | 14*3.968 | 53 | 45 | 33 | 37 | 37 | 37 |  | 8 | Engine problem
66 | Ashuganj 55 MW PP (Precision) |  | Gas | QRPP | 15*4 | 55 | 55 | 10 | 53 | 45 | 45 | 10 |  | Gas shortage
67 | Ashuganj 195MW PP (APSCL-United) |  | Gas | IPP | 20*9.73+1*16 | 195 | 195 | 8 | 185 | 8 | 8 | 187 |  | Gas shortage
68 | Ashuganj 51 MW PP (Midland) |  | Gas | IPP | 6*9.34 | 51 | 51 | 51 | 51 | 51 | 51
69 | Ashuganj 150MW PP (Midland) |  | HFO | IPP | 23*7.015 | 150 | 150 | 110 | 0 | 130 | 140 |  | 10 | Engine problem
70 | Titas 50 MW Peaking PP |  | HFO | PDB | 6*8.92 | 52 | 52 | 23 | 45 | 0 | 44 |  | 8 | Cable Problem
71 | Chandpur 150 MW CCPP |  | Gas | PDB | 1*106+1*57 | 163 | 163 | 69 | 50 | 80 | 120 | 43 |  | Gas shortage.
72 | Chandpur 200MW (Desh energy) |  | HFO | IPP | 12*18.4 | 200 | 200 | 51 | 200 | 34 | 200
73 | Feni 22MW PP (Doreen) |  | Gas | SIPP, PDB | 8*2.90 | 22 | 22 | 19 | 22 | 22 | 22
74 | Feni 11 MW PP (Doreen) |  | Gas | SIPP, REB | 4*2.90 | 11 | 11 | 9 | 9 | 9 | 9
** | Impoprt (Tripura) |  |  | Imported power | 0 | 160 | 160 | 130 | 160 | 143 | 166
75 | Jangalia 33MW PP (Summit) |  | Gas | SIPP, PDB | 4*8.73 | 33 | 33 | 8 | 25 | 25 | 25 |  | 8 | Engine problem
76 | Jangalia 52 MW PP (Lakdanavi) |  | HFO | IPP | 6*8.92 | 52 | 52 | 0 | 8 | 8 | 8 | 44 |  | Fuel shortage
77 | Cumilla 25 MW PP (Summit) |  | Gas | SIPP, REB | 3*3.67+2*6.97 | 25 | 25 | 21 | 21 | 21 | 21 |  | 4 | Engine problem
78 | Daudkandi 200 MW PP (B.Trac) |  | HSD | IPP | 154*1.4 | 200 | 200 | 0 | 0 | 100 | 100 | 100 |  | Fuel shortage
79 | Feni Lanka Power |  | HFO | IPP | 7*18.415+1*9.78 | 114 | 114 | 0 | 0 | 34 | 114
80 | Chowmuhani 113 MW |  | HFO | IPP | 12*9.78+2*3.1 | 113 | 113 | 92 | 105 | 105 | 113
81 | Bhairob 54.5 MW |  | HFO | IPP | 3*18.2 | 54 | 54 | 35 | 35 | 35 | 35 |  | 19
82 | Chandpur 115(Doreen) |  | HFO | IPP | 4*18.5+2*22.5 | 115 | 115 | 34 | 86 | 17 | 115
| Cumilla Area Total |  |  |  |  | 3193 | 3169 | 1378 | 1317 | 1359 | 1808 | 1024 | 57
83 | RPCL 210MW CCPP |  | Gas | IPP | 4*35+1*70 | 210 | 202 | 39 | 102 | 80 | 120 | 82 |  | Gas shortage
84 | Tangail 22 MW PP (Doreen) |  | Gas | SIPP, PDB | 8*2.90 | 22 | 22 | 17 | 22 | 20 | 20
85 | Jamalpur 95 MW PP(Powerpac) |  | HFO | IPP | 12*8.924 | 95 | 0 | 0 | 0 | 0 | 0 |  |  | Under maint.
86 | Sarishabari 3 MW Solar Plant |  | Solar | IPP | 1*3 | 3 | 3 | 3 | 0 | 1.6 | 0
87 | Mymensingh 200 MW PP (United) |  | HFO | IPP | 9.78*21 | 200 | 200 | 114 | 77 | 110 | 160 | 40 |  | Fuel shortage
88 | Jamalpur 115 MW PP (United) |  | HFO | IPP | 9.78*12 | 115 | 115 | 56 | 83 | 80 | 84 |  | 31 | Engine problem
89 | Sutiakhali 50 MW Solar PP |  | Solar | IPP | 50 | 50 | 50 | 55 | 0 | 50 | 0
90 | Tangail Palli Power Gen 22 MW |  | HFO | IPP | 4*6.7 | 22 | 22 | 12 | 12 | 12 | 12 |  | 10 | Engine problem
| Mymensingh Area Total |  |  |  |  | 717 | 614 | 296 | 296 | 353.6 | 396 | 82 | 41
91 | Fenchugonj CCPP Phase-1 |  | Gas | PDB | 2*32+1*33 | 97 | 70 | 43 | 29 | 30 | 30 |  | 40 | Machine problem.
92 | Fenchugonj CCPP Phase-2 |  | Gas | PDB | 2*35+1*35 | 104 | 90 | 41 | 0 | 0 | 0 |  | 90
93 | Kushiara 163 MW CCPP (KP) |  | Gas | IPP | 1*109+1*54 | 163 | 163 | 0 | 0 | 110 | 110 |  | 53 | ST under maint
94 | Shajibazar 330 MW CCPP |  | Gas | PDB | 3*110 | 330 | 330 | 0 | 0 | 0 | 0 |  | 330 | Under maint.
95 | Fenchugonj 51 MW PP (Barakatullah) |  | Gas | RPP | 19*2.90 | 51 | 51 | 0 | 39 | 47 | 47 | 4 |  | Gas shortage
96 | Fenchuganj 44MW (Energyprima) |  | Gas | NENP | 12*3.3+5*2 | 50 | 50 | 0 | 13 | 40 | 40 | 10 |  | Gas shortage
97 | Hobiganj 11MW PP Cofidence-E |  | Gas | SIPP, REB | 4*2.90 | 11 | 11 | 5 | 0 | 11 | 11 | 0 |  | Gas shortage
98 | Shahjibazar GTPP Unit- 8 & 9 |  | Gas | PDB | 2*35 | 70 | 66 | 56 | 20 | 64 | 64
99 | Shahjibazar 86MW PP (Shahjibazar) |  | Gas | RPP | 32*2.90 | 86 | 86 | 10 | 78 | 78 | 78
100 | Shahjibazar 100 MW GTPP |  | Gas | PDB | 1*100 | 100 | 100 | 0 | 0 | 0 | 0 |  | 100 | Under maint.
101 | Sylhet 225 MW CCPP |  | Gas | PDB | 1*142+1*89 | 231 | 231 | 220 | 0 | 0 | 0 |  | 231 | Under maint.
102 | Sylhet 20 MW GTPP |  | Gas | PDB | 1*20 | 20 | 20 | 0 | 0 | 0 | 0 | 20 |  | Gas shortage
103 | Sylhet 50MW PP (EPL) |  | Gas | NENP | 27*2 | 50 | 50 | 5 | 14 | 20 | 20 | 30 |  | Gas shortage
104 | Shahjahanulla 25 MW PP |  | Gas | SIPP, REB | 3*9.34 | 25 | 25 | 0 | 16 | 24 | 24 | 1 |  | Gas shortage
105 | Bibiana-II 341 MW CCPP (Summit) |  | Gas | IPP | 1*222+1*119 | 341 | 341 | 320 | 0 | 0 | 0 |  | 341 | Under maint.
106 | Bibiyana-III 400 MW CCPP |  | Gas | PDB | 400 MW | 400 | 400 | 356 | 0 | 270 | 270 |  | 130 | ST under maint
107 | Sylhet 10MW PP (Desh) |  | Gas | RPP | 6*1.95 | 10 | 10 | 8 | 5 | 10 | 10
108 | Bibiyana South 400 MW |  | Gas | PDB | 400 MW | 383 | 383 | 384 | 0 | 50 | 300
| Sylhet Area Total |  |  |  |  | 2522 | 2477 | 1448 | 214 | 754 | 1004 | 65 | 1315
109 | Bheramara GTPP Unit-3 |  | HSD | PDB | 1*20 | 20 | 16 | 0 | 0 | 0 | 0 | 16
** | Bheramara (HVDC ) |  | 0 | Imported power | 2*500 | 1000 | 1000 | 926 | 855 | 948 | 948 |  |  | .
110 | Khulna 115 PP MW (KPCL-2) |  | HFO | NENP | 7*17 | 115 | 115 | 0 | 16 | 16 | 16 | 99 |  | Fuel shortage
111 | Faridpur 50 MW Peaking PP |  | HFO | PDB | 8*6.89 | 54 | 54 | 0 | 28 | 0 | 22 | 32 |  | Fuel shortage
112 | Khulna 225 MW CCPP |  | HSD | NWPGCL | 1*150+1*75 | 230 | 230 | 120 | 229 | 120 | 220 | 10
113 | Gopalganj 100 MW Peaking PP |  | HFO | PDB | 16*6.98 | 109 | 109 | 0 | 64 | 0 | 53 | 56 |  | Fuel shortage
114 | Bheramara 410 MW CCPP |  | Gas | NWPGCL | 1*278+1*132 | 410 | 410 | 205 | 295 | 250 | 250 | 160 |  | Gas shortage
115 | Noapara 40 MW PP (Khanjahan Ali) |  | HFO | NENP | 5*8.5 | 40 | 40 | 0 | 0 | 0 | 0 | 40 |  | Fuel shortage
116 | Noapara 100 MW PP (Bangla Trac) |  | HSD | IPP | 70*1.4 | 100 | 100 | 0 | 10 | 50 | 94 |  | 6 | Engine problem
117 | Rupsha 105 MW PP (Orion rupsha) |  | HFO | IPP | 6*18.445 | 105 | 105 | 36 | 57 | 55 | 75 | 30 |  | Fuel shortage
118 | Madhumati 100 MW PP |  | HFO | NWPGCL | 6*18 | 105 | 105 | 15 | 32 | 15 | 32 | 73 |  | Fuel shortage
119 | Mongla Orion 100 MW Solar PP |  | Solar | IPP | 100 | 100 | 100 | 30 | 0 | 100 | 0
| Khulna 330 MW CCPP (OIL) |  | Gas/HSD | BPDB | 1*220+1*110 | 0 | 0 | 0 | 0 | 0 | 0 |  |  | On test.
| Rampal 1320 MW (BIFPCL) |  | Coal | NTPC&BPDB | 0 | 0 | 0 | 0 | 0 | 0 | 0 |  |  | On test.
| Khulna Area Total |  |  |  |  | 2388 | 2384 | 1332 | 1586 | 1554 | 1710 | 516 | 6
120 | Barisal 110 MW PP (Summit ) |  | HFO | IPP | 7*17.076 | 110 | 110 | 0 | 64 | 16 | 16 |  |  | Line O/L
121 | Bhola 33 MW PP (Venture) |  | Gas | NENP | 1*34.50 | 40 | 40 | 19 | 27 | 12 | 22
122 | Bhola 225 MW CCPP |  | Gas | PDB | 2*63+1*68 | 194 | 194 | 0 | 30 | 40 | 40 |  | 154 | Machine problem
| Bhola 95 MW PP (Aggreko) |  | Gas | QRPP | 96*1.10 | 0 | 0 | 0 | 0 | 0 | 0 |  |  | Contract Expired |  | From 18-3-2022
123 | Payra 1320 MW |  | Coal | BCPCL | 2*622 | 1244 | 1244 | 890 | 620 | 1110 | 1110 |  |  | Line O/L
124 | Bhola Nutan Biddut BD LTD |  | Gas | IPP | 220 | 220 | 220 | 216 | 220 | 220 | 220
125 | United Payra Power Ltd. |  | HFO | IPP | 8*18.5+1*9.5 | 150 | 150 | 0 | 35 | 0 | 0 |  |  | Line O/L
| Barisal Area Total |  |  |  |  | 1958 | 1958 | 1125 | 996 | 1398 | 1408 | 0 | 154
126 | Baghabari 71 MW GTPP |  | Gas | PDB | 1*71 | 71 | 71 | 0 | 0 | 0 | 0 | 71 |  | Gas shortage
| Baghabari 100 MW GTPP |  | Gas | PDB | 1*100 | 100 | 100 | 0 | 0 | 0 | 0 | 100 |  | Gas shortage
127 | Baghabari 50 MW Peaking PP |  | HFO | PDB | 6*8.9 | 52 | 52 | 0 | 32 | 0 | 32 |  | 20 | Engine problem
128 | Bera 70 MW Peaking PP |  | HFO | PDB | 9*8.29 | 71 | 71 | 0 | 0 | 0 | 0 |  | 71 | Engine problem
129 | Amnura 50 MW PP(Sinha) |  | HFO | QRPP | 7*7.79 | 50 | 0 | 0 | 0 | 0 | 0 |  |  | Contract Expired
130 | Katakhali 50 MW PP (Northern) |  | HFO | QRPP | 6*8.9 | 50 | 50 | 42 | 42 | 42 | 42 |  | 8 | Engine problem
131 | Katakhali 50 MW Peaking PP |  | HFO | PDB | 6*8.7 | 50 | 50 | 0 | 24 | 0 | 24 | 26 |  | Fuel shortage
132 | Sirajgonj 225MW CCPP Unit-1 |  | Gas/HSD | NWPGCL | 1*150+1*75 | 210 | 210 | 165 | 93 | 160 | 160 | 50 |  | Gas shortage
133 | Sirajgonj 225MW CCPP Unit-2 |  | Gas/HSD | NWPGCL | 1*150+1*75 | 220 | 220 | 130 | 71 | 130 | 220
134 | Sirajgonj 225MW CCPP Unit-3 |  | Gas/HSD | NWPGCL | 1*141 | 220 | 220 | 150 | 122 | 170 | 170 | 50 |  | Gas shortage
135 | Sirajgonj 400 MW CCPP Unit-4 |  | Gas/HSD | SNWPGCL | 1*282+1*132 | 414 | 414 | 320 | 381 | 380 | 380 | 34 |  | Gas shortage
136 | Santahar 50 MW Peaking PP |  | HFO | PDB | 6*8.7 | 50 | 50 | 0 | 26 | 0 | 26 |  | 24 | Engine problem
137 | Bogra 22 MW PP (GBB) |  | Gas | RPP | 6*4 | 22 | 22 | 18 | 20 | 18 | 18
138 | Bogura 20 MW PP (Energyprima) |  | Gas | NENP | 5*3.3+5*2 | 20 | 0 | 0 | 0 | 0 | 0 |  |  | Contract Expired
139 | Ullapara 11 MW PP (Summit) |  | Gas | SIPP, REB | 4*2.90 | 11 | 11 | 8 | 11 | 11 | 11
140 | Natore 52 MW PP (Rajlanka) |  | HFO | IPP | 6*8.92 | 52 | 52 | 0 | 8 | 8 | 8 | 44 |  | Fuel shortage
141 | Chapainawabganj 100 MW Peaking PP |  | HFO | PDB | 12*8.924 | 104 | 104 | 0 | 86 | 0 | 85 |  | 19 | Engine problem
142 | Baghabari 200 MW PP (Paramount) |  | HSD | IPP | 135*1.6 | 200 | 200 | 0 | 50 | 100 | 175 |  | 25 | Engine problem
143 | Bagura 113 MW PP (Confidence)-2 |  | HFO | IPP | 6*18.55+7.2 | 113 | 113 | 109 | 113 | 70 | 113
144 | Confidence Power Bogura Unit-1 113 MW |  | HFO | IPP | 6*18.55 | 113 | 113 | 113 | 113 | 70 | 113
145 | Sirajgonj 6.55 MW Solar |  | Solar | NWPGCL | 1*6 | 6 | 6 | 5 | 0 | 6 | 0
| Rajshahi Area Total |  |  |  |  | 2199 | 2129 | 1060 | 1192 | 1165 | 1577 | 375 | 167
146 | Barapukuria TPP Unit-1 |  | Coal | PDB | 1*125 | 125 | 85 | 0 | 0 | 80 | 80
| Barapukuria TPP Unit-2 |  | Coal | PDB | 1*125 | 125 | 85 | 0 | 0 | 0 | 0 |  | 85 | Under maint
147 | Barapukuria 275 MW TPP Unit-3 |  | Coal | PDB | 1*275 | 274 | 274 | 250 | 0 | 0 | 0 |  | 274 | Under maint
148 | Rangpur 20 MW GTPP |  | HSD | PDB | 1*20 | 20 | 20 | 0 | 0 | 0 | 0 | 20 |  | Fuel conservation
149 | Saidpur 20 MW GTPP |  | HSD | PDB | 1*20 | 20 | 20 | 0 | 0 | 0 | 0 | 20 |  | Fuel conservation
150 | Rangpur 113 MW PP (Confidence) |  | HFO | IPP | 9*6.984+7*7.015+3.15*2 | 113 | 113 | 63 | 100 | 34 | 113
151 | Sympa Solar Power 8MW |  | Solar | IPP | 8 MW | 8 | 8 | 4 | 0 | 8 | 0
152 | Energypac Power Venture Thakurgaon Ltd. |  | HFO | IPP | 115 | 115 | 115 | 0 | 75 | 30 | 75 | 40 |  | Fuel shortage
| Intraco Solar 30 MW |  | Solar | IPP | 1*30 | 30 | 30 | 5 | 0 | 12 | 0
| Rangpur Area Total |  |  |  |  | 830 | 750 | 322 | 175 | 164 | 268 | 80 | 359
| Total |  |  |  |  | 22512 | 21710 | 10161 | 8431 | 10113.6 | 12398 | 3695 | 4360
A. |  | 2022-10-04 | (Yesterday) |  |  |  |  | Tuesday
1 | Highest Generation : |  |  | 10514 | MW at | 24:00 | hrs | 11 Evening Peak Hour : | [5 empty] | 21:00 | hrs.
2 | Minimum Generation : |  |  | 9533 | MW at | 7:00 | hrs | 12 Max. Demand (Generation end) at evening peak hour : | [5 empty] | 13200 | MW
3 | Day peak Generation : |  |  | 10161 | MW at | 12:00 | hrs | 13 Max. Demand (Substation end) at evening peak hour : | [5 empty] | 12534.6 | MW
4 | Evening peak Generation : |  |  | 8431 | MW at | 21:00 | hrs | 14 Load Shed (Substation end) at evening peak hour : | [5 empty] | 4395 | MW
5 | Total Energy Generation : |  | 206.6054 | MKWHr | By Solar | 1.2648 | MKWHr | 15. Area wise Demand (S/S end), Supply (S/S end) & | [5 empty] | 16. Hourly Load Shed during
| By Gas : | 92.1442 | MKWHr |  | By Oil: | 60.1357 | MKWHr | Load Shed (S/S end) at Evening peak hour in MW : | [5 empty] | Evening Peak hours :
| By Coal : | 25.0279 | MKWHr |  | By Hydro: | 2.9664 | MKWHr | Area | Demand | Supply |  | Loadshed |  | Time |  | Loadshed
6 | Generation Shortfall : |  | For Fuel Limitation = |  |  | 3695 | MW | Dhaka | 4500.62 | 2498.62 |  | 2002 |  | 18:00 |  | 0
|  |  | For Plants S/D or M/C prob = |  |  | 4360 | MW | Chittagong | 1331.1 | 831.1 |  | 500 |  | 19:00 |  | 0
|  |  | Total = |  |  | 8055 | MW | Khulna | 1481 | 1469 |  | 12 |  | 19:30 |  | 0
7 | Total Gas Supplied : |  |  | 765.4 | MMCFD |  |  | Rajshahi | 1248 | 1063 |  | 185 |  | 20:00 |  | 0
8 | Fuel Cost : | i) Gas : | Taka | 104987563.296 | ii) Oil : | Taka | 835238617.54 | Comilla | 1170 | 730 |  | 440 |  | 21:00 |  | 0
|  | iii) Coal : |  | 212162947 | Total | Taka | 1152389127.836 | Mymensingh | 1111 | 446 |  | 665 |  | 22:00 |  | 0
9 | Power flow through E-W Interconnectors : |  | Taka |  | i) Energy | 0 | MKWHr. | Sylhet | 569 | 219 |  | 350 |  | 23:00 |  | 0
| ii) During Peak Demand : |  |  | 705 | MW (E to W) at | 21:00 | hrs | Barisal | 322.88 | 322.88 |  | 0 |  | 24:00 |  | 0
| iii) Maximum : |  |  | 0 | MW at | 15:00 | hrs | Rangpur | 801 | 560 |  | 241
10 | Maximum Temperature in Dhaka was |  |  |  | 29.5° C |  |  | Total | 12534.6 | 8139.6 |  | 4395
B. |  | 2022-10-05 | (Today) |  |  |  | Wednesday |  |  | Probable max. temperature in Dhaka |  |  | 34.1 ° C
Forecast
1 | Maximum Demand* Evening (Generation end) |  |  |  | 13000 | MW |  | 6 Total Load Shed forecast (Substation end) : |  |  |  |  | 555 | MW
2 | Maximum Generation (Generation end) |  |  |  | 12398 | MW |  | 7 Area wise Load Shed forecast (Substation end) :
3 | Maximum Demand* Day (Generation end) |  |  |  | 10500 | MW
4 | Reserve(Generation end) |  |  |  | - | MW |  | Dhaka | Chittagong | Khulna | Rajshahi | Comilla | Mymensingh | Sylhet | Barisal | Rangpur
5 | Total Energy Generation |  |  |  | 255.4565 | MKWHr |  | MW | MW | MW | MW | MW | MW | MW | MW | MW
6 | Actual Minimum Generation up to 8:00 hrs. |  |  |  | 9293 | MW at | 8:00 | 110 | 60 | 90 | 80 | 70 | 70 | 25 | 0 | 50
* Import Through HVDC C/B Interconnector : |  |  |  |  | i) Energy | 21.7985 | MKWHr. | ii) HVDC Flow at Peak Time |  | 855 | MW at | 21:00 | hrs.
* Import Through Comilla C/B Interconnector : |  |  |  |  | i) Energy | 3.2678 | MKWHr. | iii) Maximum HVDC Flow : |  | 928 | MW at | 22:00 | hrs.
*Cost for HVDC, Tripura & Solar energy is not usually included in the total fuel cost.
Water Level of Kaptai Lake at 06:00 hr (ft): |  |  |  |  | (a) Yesterday : | 96.71 |  | (b) Today: | 96.76 |  | (c) Rule Curve: |  | 106.36
.
|  |  |  | Sub Divisional Engineer | [6 empty] | Executive Engineer
|  |  |  | Network Operation Division | [6 empty] | Network Operation Division

## YesterdayGen
2022-10-04
Plant Name | Ghorasal TPP (Unit-1&2) | Ghorasal Repowered CCPP:Unit-3 (GT | Ghorasal Repowered CCPP Unit-4 | Ghorasal TPP Unit-5 | Ghorasal 365 MW CCPP Unit-7 | Ghorashal 108MW PP (Regent) | Ghorashal 78.5 MW PP(MAX) | Haripur 412 MW CCPP | Haripur 360MW CCPP(HPL) | Plant Removed | Haripur GTPP | Meghnaghat 450 MW CCPP(MPL) | Meghnaghat CCPP(Summit) | Meghnaghat 100 MW(IEL) | Madanganj 102 PP(Summit) | Madanganj-55 MW PP(Summit) | Siddhirganj 335 MW CCPP | 210 MW Siddhirgonj TPP | Siddhirgonj 2*120 MW GTPP | Siddhirganj 100 PP(Dutch Bangla) | Gagnagar 102 MW PP (Digital Power) | Kodda 150MW PP | Keraniganj 100 MW PP (Powerpac) | Bosila 108MW PP(CLC) | Pagla (DPA ) | Katpotti 52 MW PP (Sinha) | Kamalaghat 54 MW PP(Banco Energy) | Manikganj 55 MW PP (Northern) | Nababganj 55 MW PP (Southern power ) | Narshingdi 22 MW PP (Doreen) | Summit Ashulia | Summit Madhabdi | Maona 33 MW PP(Summit) | Rupganj 33 MW PP(Summit) | Gazipur 52 MW PP | Tongi 80 MW GTPP | Karnaphuli Hydro PP Unit-1, 2 & 3 | Karnaphuli Hydro PP Unit-4 & 5 | Chattogram TPP-1 | Chattogram TPP-2 | Raozan 25 MW PP | Sikalbaha 225MW CCPP (Gas) | Sikalbaha 225MW CCPP(Oil) | Sikalbaha 150MW GTPP | Sikalbaha 150MW GTPP(Oil) | Plant Removed | Tangail Palli Power Gen 22 MW | Hathazari 100 MW peaking PP | Dohazari -Kalaish 100 MW Peaking | Juldah 100 MW Unit-1 (Acorn) | Chattogram 108 MW PP (ECPV) | Patenga 50MW PP (Baraka) | Barabkunda 22 MW PP (Regent) | Malancha, Ctg. EPZ (United) | Ashuganj TPP Unit- 3 | Ashuganj TPP Unit- 4 | Ashuganj TPP Unit- 5 | Ashuganj 450 MW CCPP(North) | Ashuganj 450 MW CCPP(South) | Ashuganj 225 MW CCPP | Ashuganj 195MW PP (APSCL-United) | Chandpur 150 MW CCPP | Ashuganj 50 MW PP | Ashuganj 55 MW PP (Precision) | Ashuganj 53MW PP (United) | Ashuganj 51 MW PP (Midland) | B.Baria (Aggreko) 85MW | Titas 50 MW Peaking PP | Jangalia 52 MW PP (Lakdanavi) | Feni 22MW PP (Doreen) | Feni 11 MW PP (Doreen) | Jangalia 33MW PP (Summit) | Cumilla 25 MW PP (Summit) | Impoprt (Tripura) | RPCL 210MW CCPP | Jamalpur 95 MW PP(Powerpac) | Tangail 22 MW PP (Doreen) | Sarishabari 3 MW Solar Plant | Fenchugonj CCPP Phase-1 | Fenchugonj CCPP Phase-2 | Fenchugonj 51 MW PP (Barakatullah) | Fenchuganj 44MW (Energyprima) | Kushiara 163 MW CCPP (KP) | Shajibazar 330 MW CCPP | Shahjibazar GTPP Unit- 8 & 9 | Shahjibazar 86MW PP (Shahjibazar) | Shahjibazar 50MW PP (EPL) | Sylhet 225 MW CCPP | Sylhet 20 MW GTPP | Sylhet 50MW PP (EPL) | Sylhet 10MW PP (Desh) | Bibiana-II 341 MW CCPP (Summit) | Shahjahanulla 25 MW PP | Hobiganj 11MW PP Cofidence-E | Daudkandi 200 MW PP (B.Trac) | Kodda 300 MW PP Unit-2 (Summit) | Keranigonj 300 MW PP (APR) | Bramhangoan 100 MW PP (Aggreko) | Mymensingh 200 MW PP (United) | Aurahati 100MW PP (Aggreko) | Kodda 149 MW PP Unit-1 (Summit) | Teknaf 20MW PP (Solartech) | Juldah 100 MW PP Unit-3 (Acorn) | Chandpur 200MW (Desh energy) | Ashuganj 150MW PP (Midland) | Bibiyana-III 400 MW CCPP | Jamalpur 115 MW PP (United) | Gazipur 100 MW PP | Sikalbaha 105 MW PP (Baraka Sikalbaha) | Kaptai 7 MW Solar PP | Anwara 300 MW PP (United) | Jodiac Power | Karnaphuli Power Ltd. | Feni Lanka Power | Chowmuhani 113 MW | Juldah unit-2 (Acorn) | Bibiyana South 400 MW | Meghnaghat 104 MW PP (OPCL) | Sutiakhali 50 MW Solar PP | Manikgonj 162MW PP(MPGL) | Anlima Energy Ltd. | Shahjibazar 100 MW GTPP | Bhairob 54.5 MW | Spectra Solar Plant Ltd. | Chandpur 115(Doreen) | Kanchan Purbachal Power Generation Ltd. | Ashuganj 420 MW CCPP(East) | Mirsharai 150 MW (Oil) | Mirsharai 150 MW (Gas) | EasternBlank | Bheramara (HVDC ) | Bheramara GTPP Unit-3 | Bheramara 410 MW CCPP | Khulna 115 MW PP (KPCL-1 & 3) | Khulna 115 PP MW (KPCL-2) | Khulna 225 MW CCPP | Khulna 60MW | Khulna (Aggreeco) 55MW | Faridpur 50 MW Peaking PP | Gopalganj 100 MW Peaking PP | Noapara 40 MW PP (Khanjahan Ali) | Bhola 225 MW CCPP | Bhola 33 MW PP (Venture) | Barisal 110 MW PP (Summit ) | Barisal GT PP Unit-1& 2 | Baghabari 100 MW GTPP | Baghabari 71 MW GTPP | Baghabari 50 MW Peaking PP | Bera 70 MW Peaking PP | Chapainawabganj 100 MW Peaking PP | Amnura 50 MW PP(Sinha) | Katakhali 50 MW PP (Northern) | Katakhali 50 MW Peaking PP | Natore 52 MW PP (Rajlanka) | Santahar 50 MW Peaking PP | Bogra 22 MW PP (GBB) | Bogura 20 MW PP (Energyprima) | Ullapara 11 MW PP (Summit) | Barapukuria TPP Unit-1 | Barapukuria TPP Unit-2 | Barapukuria 275 MW TPP Unit-3 | Rangpur 20 MW GTPP | Saidpur 20 MW GTPP | Sirajgonj 225MW CCPP Unit-1 (Gas) | Sirajgonj 225MW CCPP Unit-1(Oil) | Sirajgonj 225 MW CCPP Unit-2 (Gas) | Sirajgonj 225 MW CCPP Unit-2 (Oil) | Bhola 95 MW PP (Aggreko) | Noapara 100 MW PP (Bangla Trac) | Sirajgonj 225MW CCPP Unit-3 (Gas) | Sirajgonj 225MW CCPP Unit-3 (Oil) | Sirajgonj 400 MW CCPP Unit-4 | Rupsha 105 MW PP (Orion rupsha) | Baghabari 200 MW PP (Paramount) | Bagura 113 MW PP (Confidence)-2 | Madhumati 100 MW PP | Rangpur 113 MW PP (Confidence) | Sirajgonj 400MW CCPP Unit-4 (Oil) | Sympa Solar Power 8MW | Confidence Power Bogura Unit-1 113 MW | Payra 1320 MW | Bhola Nutan Biddut BD LTD (GAS) | Bhola Nutan Biddut BD LTD (OIL) | United Payra Power Ltd. | Sirajgonj 6.55 MW Solar | Mongla Orion 100 MW Solar PP | Energypac Power Venture Thakurgaon Ltd. | Khulna 330 MW CCPP (OIL) | Khulna 330 MW CCPP (GAS) | Rampal 1320 MW (BIFPCL) | Intraco Solar 30 MW | WesternBlank | Eastern Grid Total | Western Grid Total | Total (MW) | Gas (Public) | HVDC | Gas (Private) | HSD (Private) | HFO (Private) | Coal | Hydro | HSD (Public) | HFO (Public) | Tripura | Solar | Shortage | Water Level
1:00 | 0 | 0 | 220 | 180 | 0 | 52 | 0 | 0 | 113 |  | 0 | 115 | 95 | 0 | 0 | 15 | 175 | 0 | 0 | 40 | 40 | 64 | 0 | 0 | 0 | 0 | 17 | 35 | 35 | 19 | 25 | 26 | 25 | 22 | 49 | 0 | 81 | 70 | 0 | 0 | 25 | 228 | 0 | 0 | 0 |  | 12 | 21 | 17 | 10 | 0 | 44 | 16 | 33 | 0 | 0 | 0 | 350 | 140 | 168 | 8 | 70 | 37 | 10 | 0 | 51 | 0 | 0 | 0 | 21 | 9 | 25 | 21 | 130 | 117 | 0 | 19 | 0 | 43 | 41 | 0 | 0 | 0 | 0 | 62 | 81 | 0 | 220 | 0 | 5 | 9 | 330 | 8 | 5 | 0 | 158 | 0 | 0 | 116 | 0 | 81 | 0 | 11 | 146 | 132 | 403 | 68 | 90 | 105 | 0 | 196 | 36 | 105 | 0 | 99 | 24 | 393 | 17 | 0 | 17 | 107 | 0 | 54 | 0 | 34 | 54 | 0 | 0 | 0 |  | 919 | 0 | 210 | 0 | 0 | 7 | 0 | 0 | 10 | 52 | 0 | 13 | 21 | 0 | 0 | 0 | 0 | 32 | 0 | 0 | 0 | 34 | 16 | 8 | 24 | 22 | 0 | 11 | 0 | 0 | 250 | 0 | 0 | 164 | 0 | 0 | 180 | 0 | 0 | 149 | 0 | 318 | 55 | 0 | 113 | 15 | 56 | 0 | 0 | 113 | 990 | 220 | 0 | 0 | 0 | 0 | 0 | 0 | 0 | 0 | 0 |  | 6345 | 4002 | 10347 | 3635 | 919 | 1483 | 0 | 2366 | 1240 | 151 | 187 | 416 | 130 | 0 | 924 | 96.71
2:00 | 0 | 0 | 220 | 180 | 0 | 52 | 0 | 0 | 118 |  | 0 | 120 | 105 | 0 | 0 | 15 | 187 | 0 | 0 | 40 | 40 | 64 | 0 | 0 | 0 | 0 | 17 | 35 | 35 | 19 | 25 | 26 | 25 | 22 | 49 | 0 | 81 | 70 | 0 | 0 | 25 | 226 | 0 | 0 | 0 |  | 12 | 21 | 17 | 10 | 0 | 44 | 16 | 35 | 0 | 0 | 0 | 345 | 140 | 189 | 8 | 77 | 37 | 10 | 0 | 51 | 0 | 0 | 0 | 21 | 9 | 25 | 21 | 126 | 117 | 0 | 19 | 0 | 43 | 41 | 0 | 0 | 0 | 0 | 63 | 81 | 0 | 220 | 0 | 5 | 9 | 330 | 8 | 5 | 0 | 115 | 0 | 0 | 117 | 0 | 71 | 0 | 11 | 100 | 135 | 403 | 68 | 105 | 105 | 0 | 196 | 36 | 105 | 0 | 98 | 10 | 393 | 18 | 0 | 17 | 107 | 0 | 38 | 0 | 35 | 54 | 0 | 0 | 0 |  | 920 | 0 | 210 | 0 | 0 | 10 | 0 | 0 | 10 | 47 | 0 | 14 | 19 | 0 | 0 | 0 | 0 | 0 | 0 | 0 | 0 | 34 | 0 | 8 | 0 | 22 | 0 | 8 | 0 | 0 | 250 | 0 | 0 | 164 | 0 | 0 | 180 | 0 | 0 | 149 | 0 | 324 | 55 | 0 | 113 | 15 | 56 | 0 | 0 | 113 | 990 | 220 | 0 | 0 | 0 | 0 | 0 | 0 | 0 | 0 | 0 |  | 6288 | 3931 | 10219 | 3667 | 920 | 1509 | 0 | 2257 | 1240 | 151 | 190 | 339 | 126 | 0 | 912 | 96.71
3:00 | 0 | 0 | 220 | 180 | 0 | 52 | 0 | 0 | 125 |  | 0 | 120 | 107 | 0 | 0 | 15 | 185 | 0 | 0 | 40 | 40 | 64 | 0 | 0 | 0 | 0 | 17 | 35 | 35 | 19 | 25 | 26 | 25 | 22 | 49 | 0 | 83 | 70 | 0 | 0 | 25 | 228 | 0 | 0 | 0 |  | 12 | 21 | 17 | 10 | 0 | 44 | 16 | 34 | 0 | 0 | 0 | 315 | 140 | 205 | 8 | 77 | 37 | 10 | 0 | 51 | 0 | 0 | 0 | 21 | 9 | 25 | 21 | 124 | 117 | 0 | 19 | 0 | 43 | 41 | 0 | 0 | 0 | 0 | 63 | 20 | 0 | 220 | 0 | 5 | 9 | 320 | 8 | 5 | 0 | 115 | 0 | 0 | 116 | 0 | 73 | 0 | 11 | 100 | 138 | 403 | 68 | 105 | 105 | 0 | 196 | 36 | 105 | 0 | 97 | 10 | 400 | 17 | 0 | 17 | 107 | 0 | 35 | 0 | 34 | 54 | 0 | 0 | 0 |  | 919 | 0 | 210 | 0 | 0 | 10 | 0 | 0 | 10 | 47 | 0 | 14 | 18 | 0 | 0 | 0 | 0 | 0 | 0 | 0 | 0 | 34 | 0 | 8 | 0 | 22 | 0 | 8 | 0 | 0 | 250 | 0 | 0 | 164 | 0 | 0 | 182 | 0 | 0 | 149 | 0 | 330 | 55 | 0 | 113 | 15 | 56 | 0 | 0 | 113 | 990 | 222 | 0 | 0 | 0 | 0 | 0 | 0 | 0 | 0 | 0 |  | 6216 | 3939 | 10155 | 3660 | 919 | 1453 | 0 | 2255 | 1240 | 153 | 192 | 341 | 124 | 0 | 811 | 96.71
4:00 | 0 | 0 | 220 | 180 | 0 | 52 | 0 | 0 | 144 |  | 0 | 120 | 115 | 0 | 0 | 15 | 187 | 0 | 0 | 40 | 40 | 64 | 0 | 0 | 0 | 0 | 17 | 35 | 35 | 19 | 25 | 26 | 25 | 22 | 49 | 0 | 83 | 70 | 0 | 0 | 25 | 228 | 0 | 0 | 0 |  | 12 | 21 | 17 | 10 | 0 | 44 | 16 | 36 | 0 | 0 | 0 | 280 | 140 | 207 | 8 | 77 | 37 | 10 | 0 | 51 | 0 | 0 | 0 | 21 | 9 | 25 | 21 | 122 | 117 | 0 | 19 | 0 | 43 | 41 | 0 | 0 | 0 | 0 | 63 | 20 | 0 | 220 | 0 | 5 | 9 | 310 | 8 | 5 | 0 | 115 | 0 | 0 | 116 | 0 | 68 | 0 | 11 | 100 | 133 | 401 | 78 | 105 | 105 | 0 | 196 | 36 | 105 | 0 | 98 | 10 | 400 | 17 | 0 | 17 | 107 | 0 | 35 | 0 | 34 | 42 | 0 | 0 | 0 |  | 919 | 0 | 210 | 0 | 0 | 5 | 0 | 0 | 10 | 47 | 0 | 14 | 18 | 0 | 0 | 0 | 0 | 0 | 0 | 0 | 0 | 34 | 0 | 8 | 0 | 22 | 0 | 8 | 0 | 0 | 250 | 0 | 0 | 164 | 0 | 0 | 200 | 0 | 0 | 151 | 0 | 346 | 55 | 0 | 113 | 15 | 56 | 0 | 0 | 113 | 970 | 221 | 0 | 0 | 0 | 0 | 0 | 0 | 0 | 0 | 0 |  | 6189 | 3949 | 10138 | 3629 | 919 | 1487 | 0 | 2244 | 1220 | 153 | 205 | 359 | 122 | 0 | 684 | 96.71
5:00 | 0 | 0 | 220 | 180 | 0 | 52 | 0 | 0 | 161 |  | 0 | 130 | 117 | 0 | 0 | 15 | 187 | 0 | 0 | 40 | 40 | 32 | 0 | 0 | 0 | 0 | 17 | 35 | 35 | 19 | 25 | 26 | 25 | 24 | 49 | 0 | 83 | 70 | 0 | 0 | 25 | 229 | 0 | 0 | 0 |  | 12 | 21 | 17 | 10 | 0 | 44 | 16 | 36 | 0 | 0 | 0 | 310 | 160 | 206 | 8 | 84 | 37 | 10 | 0 | 51 | 0 | 0 | 0 | 21 | 9 | 25 | 21 | 120 | 117 | 0 | 19 | 0 | 43 | 41 | 0 | 0 | 0 | 0 | 63 | 10 | 0 | 220 | 0 | 5 | 9 | 280 | 0 | 5 | 0 | 115 | 0 | 0 | 107 | 0 | 70 | 0 | 11 | 100 | 130 | 401 | 78 | 105 | 105 | 0 | 196 | 36 | 105 | 0 | 97 | 10 | 400 | 17 | 0 | 17 | 107 | 0 | 35 | 0 | 34 | 47 | 0 | 0 | 0 |  | 920 | 0 | 215 | 0 | 0 | 27 | 0 | 0 | 10 | 47 | 0 | 14 | 17 | 0 | 0 | 0 | 0 | 0 | 0 | 0 | 0 | 34 | 0 | 8 | 0 | 22 | 0 | 8 | 0 | 0 | 250 | 0 | 0 | 164 | 0 | 0 | 150 | 0 | 0 | 153 | 0 | 350 | 55 | 0 | 113 | 15 | 56 | 0 | 0 | 113 | 950 | 223 | 0 | 0 | 0 | 0 | 0 | 0 | 0 | 0 | 0 |  | 6189 | 3914 | 10103 | 3687 | 920 | 1481 | 0 | 2238 | 1200 | 153 | 177 | 277 | 120 | 0 | 0 | 96.71
6:00 | 0 | 0 | 220 | 180 | 0 | 52 | 0 | 0 | 165 |  | 0 | 130 | 120 | 0 | 0 | 15 | 191 | 0 | 0 | 40 | 40 | 32 | 0 | 0 | 0 | 0 | 17 | 35 | 35 | 19 | 25 | 26 | 25 | 24 | 24 | 0 | 83 | 70 | 0 | 0 | 25 | 230 | 0 | 0 | 0 |  | 5 | 21 | 17 | 10 | 0 | 25 | 16 | 40 | 0 | 0 | 0 | 310 | 160 | 206 | 8 | 84 | 37 | 10 | 0 | 51 | 0 | 0 | 0 | 21 | 9 | 25 | 21 | 112 | 117 | 0 | 20 | 0 | 43 | 41 | 0 | 0 | 0 | 0 | 63 | 10 | 0 | 220 | 0 | 5 | 9 | 290 | 0 | 5 | 0 | 115 | 0 | 0 | 116 | 0 | 39 | 0 | 11 | 100 | 80 | 327 | 68 | 105 | 105 | 0 | 196 | 36 | 105 | 0 | 55 | 10 | 400 | 18 | 0 | 17 | 51 | 0 | 35 | 0 | 34 | 45 | 0 | 0 | 0 |  | 919 | 0 | 215 | 0 | 0 | 27 | 0 | 0 | 5 | 47 | 0 | 14 | 16 | 0 | 0 | 0 | 0 | 0 | 0 | 0 | 0 | 8 | 0 | 8 | 0 | 22 | 0 | 8 | 0 | 0 | 250 | 0 | 0 | 164 | 0 | 0 | 130 | 0 | 0 | 152 | 0 | 356 | 55 | 0 | 50 | 15 | 56 | 0 | 0 | 50 | 950 | 189 | 0 | 0 | 0 | 2 | 0 | 0 | 0 | 0 | 0 |  | 5902 | 3708 | 9610 | 3618 | 919 | 1473 | 0 | 1854 | 1200 | 153 | 157 | 252 | 112 | 2 | 0 | 96.71
7:00 | 0 | 0 | 222 | 180 | 0 | 52 | 0 | 0 | 131 |  | 0 | 130 | 108 | 0 | 0 | 15 | 187 | 0 | 0 | 40 | 40 | 32 | 0 | 0 | 0 | 0 | 17 | 35 | 35 | 19 | 25 | 8 | 25 | 24 | 24 | 0 | 83 | 70 | 0 | 0 | 25 | 228 | 0 | 0 | 0 |  | 10 | 21 | 17 | 10 | 0 | 25 | 16 | 35 | 0 | 0 | 0 | 355 | 200 | 205 | 8 | 83 | 37 | 20 | 0 | 51 | 0 | 0 | 0 | 21 | 9 | 25 | 21 | 104 | 70 | 0 | 20 | 0 | 43 | 41 | 0 | 0 | 0 | 0 | 62 | 10 | 0 | 220 | 0 | 5 | 9 | 310 | 0 | 5 | 0 | 115 | 0 | 0 | 116 | 0 | 35 | 6 | 11 | 99 | 80 | 401 | 68 | 105 | 95 | 1 | 196 | 36 | 105 | 0 | 55 | 10 | 390 | 18 | 11 | 17 | 51 | 0 | 35 | 2 | 35 | 36 | 0 | 0 | 0 |  | 919 | 0 | 215 | 0 | 0 | 38 | 0 | 0 | 0 | 0 | 0 | 14 | 14 | 0 | 0 | 0 | 0 | 0 | 0 | 0 | 0 | 8 | 0 | 8 | 0 | 22 | 0 | 8 | 0 | 0 | 250 | 0 | 0 | 164 | 0 | 0 | 130 | 0 | 0 | 155 | 0 | 341 | 55 | 0 | 50 | 15 | 34 | 0 | 0 | 35 | 910 | 182 | 0 | 0 | 0 | 12 | 0 | 0 | 0 | 0 | 2 |  | 5952 | 3581 | 9533 | 3698 | 919 | 1428 | 0 | 1799 | 1160 | 153 | 168 | 200 | 104 | 34 | 0 | 96.71
8:00 | 0 | 0 | 222 | 180 | 0 | 52 | 0 | 0 | 119 |  | 0 | 125 | 105 | 0 | 0 | 15 | 187 | 0 | 0 | 40 | 40 | 53 | 0 | 0 | 0 | 0 | 17 | 35 | 35 | 19 | 25 | 8 | 25 | 22 | 40 | 0 | 81 | 70 | 0 | 0 | 25 | 225 | 0 | 0 | 0 |  | 12 | 21 | 17 | 10 | 0 | 25 | 16 | 10 | 0 | 0 | 0 | 330 | 200 | 160 | 8 | 83 | 37 | 20 | 0 | 51 | 0 | 0 | 0 | 21 | 9 | 20 | 19 | 108 | 71 | 0 | 20 | 0 | 43 | 41 | 0 | 0 | 0 | 0 | 62 | 10 | 0 | 220 | 0 | 5 | 9 | 310 | 0 | 5 | 0 | 115 | 0 | 0 | 116 | 0 | 34 | 12 | 11 | 100 | 113 | 399 | 68 | 105 | 87 | 2 | 195 | 36 | 93 | 0 | 75 | 10 | 392 | 17 | 27 | 17 | 75 | 0 | 35 | 10 | 35 | 48 | 0 | 0 | 0 |  | 919 | 0 | 220 | 0 | 0 | 96 | 0 | 0 | 0 | 0 | 0 | 15 | 13 | 0 | 0 | 0 | 0 | 0 | 0 | 0 | 0 | 8 | 0 | 8 | 0 | 18 | 0 | 8 | 0 | 0 | 250 | 0 | 0 | 164 | 0 | 0 | 130 | 0 | 0 | 155 | 0 | 346 | 55 | 0 | 59 | 15 | 34 | 0 | 2 | 35 | 910 | 220 | 0 | 0 | 1 | 32 | 0 | 0 | 0 | 0 | 5 |  | 5965 | 3718 | 9683 | 3623 | 919 | 1421 | 0 | 1893 | 1160 | 151 | 226 | 221 | 108 | 91 | 0 | 96.71
9:00 | 0 | 0 | 220 | 180 | 0 | 52 | 0 | 0 | 96 |  | 0 | 125 | 105 | 0 | 0 | 15 | 175 | 0 | 0 | 40 | 40 | 64 | 0 | 0 | 0 | 0 | 17 | 35 | 35 | 19 | 25 | 26 | 25 | 20 | 41 | 0 | 81 | 70 | 0 | 0 | 25 | 226 | 0 | 0 | 0 |  | 12 | 21 | 17 | 10 | 0 | 38 | 16 | 7 | 0 | 0 | 0 | 350 | 120 | 157 | 8 | 83 | 37 | 10 | 0 | 51 | 0 | 0 | 0 | 21 | 9 | 0 | 19 | 112 | 71 | 0 | 20 | 1 | 43 | 41 | 0 | 0 | 0 | 0 | 61 | 10 | 0 | 220 | 0 | 5 | 9 | 330 | 0 | 5 | 0 | 115 | 0 | 0 | 115 | 0 | 35 | 8 | 11 | 100 | 123 | 373 | 68 | 105 | 87 | 3 | 196 | 36 | 85 | 0 | 97 | 10 | 389 | 17 | 32 | 20 | 107 | 0 | 35 | 19 | 35 | 54 | 0 | 0 | 0 |  | 919 | 0 | 215 | 0 | 0 | 120 | 0 | 0 | 0 | 0 | 0 | 14 | 14 | 0 | 0 | 0 | 0 | 0 | 0 | 0 | 0 | 34 | 0 | 8 | 0 | 18 | 0 | 8 | 0 | 0 | 250 | 0 | 0 | 165 | 0 | 0 | 130 | 0 | 0 | 153 | 0 | 329 | 55 | 0 | 70 | 15 | 56 | 0 | 2 | 70 | 850 | 182 | 0 | 0 | 3 | 55 | 0 | 0 | 0 | 0 | 13 |  | 5946 | 3748 | 9694 | 3506 | 919 | 1351 | 0 | 2067 | 1100 | 151 | 250 | 232 | 112 | 136 | 574 | 96.71
10:00 | 0 | 0 | 215 | 180 | 0 | 52 | 0 | 0 | 172 |  | 0 | 145 | 120 | 0 | 0 | 15 | 232 | 0 | 0 | 41 | 40 | 64 | 0 | 0 | 0 | 0 | 17 | 35 | 35 | 19 | 25 | 26 | 25 | 18 | 41 | 0 | 80 | 70 | 0 | 0 | 25 | 226 | 0 | 0 | 0 |  | 12 | 21 | 17 | 10 | 0 | 40 | 16 | 5 | 0 | 0 | 0 | 325 | 120 | 188 | 8 | 77 | 37 | 10 | 0 | 51 | 0 | 0 | 0 | 19 | 9 | 8 | 19 | 118 | 71 | 0 | 20 | 2 | 43 | 41 | 0 | 0 | 0 | 0 | 60 | 10 | 0 | 220 | 0 | 5 | 9 | 310 | 0 | 5 | 0 | 115 | 0 | 0 | 115 | 0 | 35 | 20 | 11 | 93 | 125 | 400 | 68 | 88 | 87 | 4 | 196 | 18 | 85 | 0 | 96 | 10 | 400 | 17 | 49 | 72 | 107 | 0 | 35 | 19 | 34 | 54 | 0 | 0 | 0 |  | 926 | 0 | 215 | 0 | 0 | 120 | 0 | 0 | 0 | 0 | 0 | 14 | 17 | 0 | 0 | 0 | 0 | 0 | 0 | 0 | 0 | 34 | 0 | 0 | 0 | 18 | 0 | 8 | 0 | 0 | 250 | 0 | 0 | 165 | 0 | 0 | 130 | 0 | 0 | 151 | 0 | 325 | 36 | 0 | 70 | 15 | 56 | 0 | 5 | 70 | 850 | 183 | 0 | 0 | 5 | 60 | 0 | 0 | 0 | 0 | 23 |  | 6177 | 3746 | 9923 | 3597 | 926 | 1440 | 0 | 2053 | 1100 | 150 | 250 | 232 | 118 | 187 | 1205 | 96.71
11:00 | 0 | 0 | 220 | 180 | 0 | 52 | 0 | 0 | 286 |  | 0 | 155 | 150 | 0 | 0 | 15 | 281 | 0 | 0 | 41 | 40 | 64 | 0 | 0 | 0 | 0 | 17 | 35 | 35 | 19 | 25 | 26 | 25 | 13 | 41 | 0 | 80 | 70 | 0 | 0 | 25 | 221 | 0 | 0 | 0 |  | 12 | 21 | 17 | 10 | 0 | 40 | 16 | 2 | 0 | 0 | 0 | 325 | 140 | 204 | 8 | 69 | 37 | 10 | 0 | 51 | 0 | 0 | 0 | 19 | 9 | 8 | 21 | 124 | 39 | 0 | 20 | 2 | 43 | 41 | 0 | 0 | 0 | 0 | 59 | 10 | 0 | 220 | 0 | 5 | 9 | 290 | 0 | 5 | 0 | 115 | 0 | 0 | 114 | 0 | 34 | 16 | 11 | 50 | 113 | 400 | 66 | 88 | 87 | 3 | 196 | 17 | 101 | 0 | 96 | 10 | 385 | 17 | 54 | 72 | 107 | 0 | 35 | 35 | 35 | 54 | 0 | 0 | 0 |  | 926 | 0 | 215 | 0 | 0 | 120 | 0 | 0 | 0 | 0 | 0 | 13 | 17 | 0 | 0 | 0 | 0 | 0 | 0 | 0 | 0 | 34 | 0 | 0 | 0 | 18 | 0 | 8 | 0 | 0 | 250 | 0 | 0 | 164 | 0 | 0 | 130 | 0 | 0 | 150 | 0 | 324 | 36 | 0 | 75 | 15 | 61 | 0 | 4 | 88 | 820 | 220 | 0 | 0 | 2 | 78 | 0 | 0 | 0 | 0 | 2 |  | 6313 | 3770 | 10083 | 3620 | 926 | 1607 | 0 | 2038 | 1070 | 150 | 250 | 232 | 124 | 196 | 1320 | 96.71
12:00 | 0 | 0 | 220 | 180 | 0 | 52 | 0 | 0 | 286 |  | 0 | 155 | 150 | 0 | 0 | 15 | 307 | 0 | 0 | 41 | 40 | 64 | 0 | 0 | 0 | 0 | 17 | 35 | 35 | 19 | 25 | 26 | 25 | 12 | 41 | 0 | 81 | 70 | 0 | 0 | 25 | 223 | 0 | 0 | 0 |  | 12 | 21 | 17 | 10 | 0 | 39 | 16 | 8 | 0 | 0 | 0 | 350 | 160 | 165 | 8 | 69 | 33 | 10 | 0 | 51 | 0 | 23 | 0 | 19 | 9 | 8 | 21 | 130 | 39 | 0 | 17 | 3 | 43 | 41 | 0 | 0 | 0 | 0 | 56 | 10 | 0 | 220 | 0 | 5 | 8 | 320 | 0 | 5 | 0 | 115 | 0 | 0 | 114 | 0 | 35 | 11 | 11 | 51 | 110 | 356 | 56 | 88 | 87 | 3 | 196 | 17 | 105 | 0 | 92 | 10 | 384 | 17 | 55 | 72 | 107 | 0 | 35 | 34 | 34 | 37 | 0 | 0 | 0 |  | 926 | 0 | 205 | 0 | 0 | 120 | 0 | 0 | 0 | 0 | 0 | 0 | 19 | 0 | 0 | 0 | 0 | 0 | 0 | 0 | 0 | 42 | 0 | 0 | 0 | 18 | 0 | 8 | 0 | 0 | 250 | 0 | 0 | 165 | 0 | 0 | 130 | 0 | 0 | 150 | 0 | 320 | 36 | 0 | 109 | 15 | 63 | 0 | 4 | 113 | 890 | 216 | 0 | 0 | 5 | 30 | 0 | 0 | 0 | 0 | 5 |  | 6322 | 3839 | 10161 | 3576 | 926 | 1636 | 0 | 2077 | 1140 | 151 | 250 | 255 | 130 | 150 | 1419 | 96.7
13:00 | 0 | 0 | 220 | 80 | 0 | 52 | 0 | 0 | 286 |  | 0 | 155 | 150 | 0 | 0 | 15 | 310 | 0 | 0 | 34 | 40 | 64 | 0 | 0 | 0 | 0 | 17 | 35 | 35 | 19 | 25 | 23 | 25 | 12 | 41 | 0 | 81 | 70 | 0 | 0 | 25 | 221 | 0 | 0 | 0 |  | 12 | 21 | 17 | 10 | 0 | 38 | 16 | 12 | 0 | 0 | 0 | 335 | 120 | 138 | 8 | 62 | 36 | 10 | 0 | 51 | 0 | 38 | 0 | 19 | 9 | 7 | 21 | 134 | 37 | 0 | 17 | 2 | 42 | 41 | 0 | 0 | 0 | 0 | 59 | 10 | 0 | 220 | 0 | 5 | 8 | 310 | 0 | 5 | 0 | 115 | 0 | 0 | 124 | 0 | 35 | 16 | 11 | 51 | 110 | 401 | 56 | 105 | 94 | 4 | 196 | 17 | 90 | 0 | 58 | 10 | 386 | 27 | 54 | 72 | 107 | 0 | 35 | 33 | 34 | 51 | 0 | 0 | 0 |  | 925 | 0 | 210 | 0 | 0 | 120 | 0 | 0 | 0 | 0 | 0 | 15 | 19 | 16 | 0 | 0 | 0 | 0 | 0 | 0 | 0 | 42 | 0 | 0 | 0 | 17 | 0 | 8 | 0 | 0 | 250 | 0 | 0 | 165 | 0 | 0 | 130 | 0 | 0 | 149 | 0 | 314 | 36 | 0 | 113 | 15 | 56 | 0 | 2 | 113 | 950 | 218 | 0 | 0 | 5 | 75 | 10 | 0 | 0 | 0 | 22 |  | 6197 | 3995 | 10192 | 3453 | 925 | 1625 | 0 | 2101 | 1200 | 151 | 250 | 270 | 134 | 213 | 0 | 96.7
14:00 | 0 | 0 | 220 | 80 | 0 | 52 | 0 | 0 | 286 |  | 0 | 155 | 150 | 0 | 0 | 15 | 310 | 0 | 0 | 25 | 24 | 64 | 0 | 0 | 0 | 0 | 17 | 35 | 35 | 0 | 25 | 23 | 0 | 12 | 41 | 0 | 82 | 70 | 0 | 0 | 25 | 219 | 0 | 0 | 0 |  | 12 | 21 | 17 | 10 | 0 | 0 | 16 | 8 | 0 | 0 | 0 | 345 | 103 | 130 | 8 | 63 | 36 | 10 | 0 | 51 | 0 | 44 | 0 | 0 | 9 | 8 | 21 | 144 | 36 | 0 | 17 | 1 | 42 | 41 | 0 | 0 | 0 | 0 | 58 | 10 | 0 | 213 | 0 | 5 | 8 | 320 | 0 | 5 | 0 | 115 | 0 | 0 | 123 | 0 | 35 | 17 | 11 | 51 | 108 | 365 | 56 | 105 | 105 | 4 | 196 | 17 | 98 | 0 | 55 | 10 | 381 | 54 | 23 | 72 | 107 | 0 | 35 | 29 | 34 | 54 | 0 | 0 | 0 |  | 926 | 0 | 205 | 0 | 0 | 120 | 0 | 0 | 0 | 0 | 0 | 25 | 19 | 16 | 0 | 0 | 0 | 0 | 0 | 0 | 0 | 42 | 0 | 0 | 26 | 15 | 0 | 11 | 0 | 0 | 250 | 0 | 0 | 164 | 0 | 0 | 130 | 0 | 0 | 147 | 0 | 316 | 36 | 0 | 113 | 15 | 62 | 0 | 2 | 113 | 950 | 216 | 0 | 0 | 5 | 17 | 17 | 0 | 0 | 0 | 11 |  | 6037 | 3969 | 10006 | 3330 | 926 | 1629 | 0 | 2094 | 1200 | 152 | 250 | 302 | 144 | 109 | 0 | 96.7
15:00 | 0 | 0 | 0 | 0 | 0 | 0 | 0 | 0 | 0 |  | 0 | 0 | 0 | 0 | 0 | 0 | 0 | 0 | 0 | 0 | 0 | 0 | 0 | 0 | 0 | 0 | 0 | 0 | 0 | 0 | 0 | 0 | 0 | 0 | 0 | 0 | 0 | 0 | 0 | 0 | 0 | 0 | 0 | 0 | 0 |  | 0 | 0 | 0 | 0 | 0 | 0 | 0 | 0 | 0 | 0 | 0 | 0 | 0 | 0 | 0 | 0 | 0 | 0 | 0 | 0 | 0 | 0 | 0 | 0 | 0 | 0 | 0 | 168 | 0 | 0 | 0 | 0 | 0 | 0 | 0 | 0 | 0 | 0 | 0 | 0 | 0 | 0 | 0 | 0 | 0 | 0 | 0 | 0 | 0 | 0 | 0 | 0 | 0 | 0 | 0 | 0 | 0 | 0 | 0 | 0 | 0 | 0 | 0 | 0 | 0 | 0 | 0 | 0 | 0 | 0 | 0 | 0 | 0 | 0 | 0 | 0 | 0 | 0 | 0 | 0 | 0 | 0 | 0 |  | 923 | 0 | 75 | 0 | 0 | 120 | 0 | 0 | 0 | 0 | 0 | 0 | 19 | 16 | 0 | 0 | 0 | 0 | 0 | 0 | 0 | 34 | 0 | 0 | 0 | 17 | 0 | 11 | 0 | 0 | 0 | 0 | 0 | 0 | 0 | 0 | 0 | 0 | 60 | 0 | 0 | 49 | 36 | 6 | 113 | 32 | 62 | 0 | 2 | 113 | 900 | 0 | 0 | 0 | 3 | 23 | 36 | 0 | 0 | 0 | 12 |  | 168 | 2662 | 2830 | 86 | 923 | 85 | 66 | 442 | 900 | 0 | 120 | 0 | 168 | 40 | 0 | 96.7
16:00 | 0 | 0 | 12 | 0 | 0 | 22 | 0 | 0 | 0 |  | 0 | 0 | 0 | 0 | 0 | 0 | 0 | 0 | 0 | 0 | 0 | 0 | 0 | 0 | 0 | 0 | 0 | 0 | 0 | 0 | 0 | 0 | 0 | 5 | 0 | 0 | 0 | 0 | 0 | 0 | 0 | 0 | 0 | 0 | 0 |  | 0 | 0 | 0 | 0 | 0 | 0 | 0 | 0 | 0 | 0 | 0 | 0 | 0 | 0 | 36 | 0 | 25 | 0 | 0 | 6 | 0 | 0 | 0 | 0 | 0 | 0 | 7 | 164 | 18 | 0 | 11 | 0 | 0 | 0 | 0 | 0 | 0 | 0 | 0 | 16 | 0 | 0 | 0 | 0 | 0 | 0 | 0 | 0 | 0 | 0 | 0 | 0 | 42 | 0 | 0 | 0 | 0 | 0 | 0 | 0 | 12 | 0 | 0 | 0 | 0 | 0 | 0 | 0 | 0 | 0 | 0 | 0 | 19 | 0 | 0 | 0 | 0 | 0 | 0 | 0 | 0 | 0 | 0 |  | 906 | 0 | 85 | 0 | 0 | 120 | 0 | 0 | 0 | 0 | 0 | 0 | 18 | 48 | 0 | 0 | 0 | 24 | 0 | 47 | 0 | 42 | 0 | 0 | 26 | 18 | 0 | 11 | 0 | 0 | 0 | 0 | 0 | 0 | 0 | 0 | 10 | 0 | 30 | 0 | 0 | 201 | 36 | 47 | 113 | 32 | 70 | 0 | 0 | 113 | 800 | 0 | 0 | 0 | 2 | 13 | 74 | 0 | 0 | 0 | 7 |  | 395 | 2893 | 3288 | 174 | 906 | 317 | 77 | 582 | 800 | 0 | 130 | 107 | 164 | 41 | 0 | 96.7
17:00 | 0 | 0 | 70 | 0 | 0 | 22 | 0 | 0 | 0 |  | 0 | 0 | 0 | 0 | 0 | 0 | 0 | 0 | 0 | 0 | 0 | 13 | 0 | 0 | 0 | 0 | 0 | 0 | 0 | 0 | 0 | 0 | 25 | 5 | 0 | 0 | 0 | 0 | 0 | 0 | 0 | 0 | 0 | 0 | 0 |  | 10 | 0 | 0 | 0 | 0 | 0 | 0 | 0 | 0 | 0 | 0 | 0 | 0 | 0 | 55 | 0 | 25 | 3 | 0 | 0 | 0 | 4 | 0 | 0 | 0 | 16 | 18 | 150 | 16 | 0 | 20 | 0 | 0 | 0 | 0 | 0 | 0 | 0 | 0 | 20 | 0 | 0 | 0 | 0 | 0 | 0 | 0 | 0 | 8 | 0 | 0 | 0 | 50 | 0 | 0 | 0 | 0 | 0 | 0 | 0 | 64 | 0 | 0 | 0 | 0 | 0 | 0 | 0 | 0 | 0 | 0 | 0 | 4 | 0 | 0 | 0 | 0 | 0 | 0 | 0 | 0 | 0 | 0 |  | 865 | 0 | 205 | 0 | 0 | 120 | 0 | 0 | 0 | 5 | 0 | 0 | 20 | 64 | 0 | 0 | 0 | 29 | 0 | 47 | 0 | 42 | 0 | 0 | 26 | 18 | 0 | 11 | 0 | 0 | 0 | 0 | 0 | 15 | 0 | 0 | 0 | 0 | 50 | 42 | 0 | 201 | 36 | 50 | 113 | 32 | 71 | 0 | 1 | 113 | 690 | 0 | 0 | 12 | 1 | 3 | 75 | 0 | 0 | 0 | 2 |  | 598 | 2959 | 3557 | 468 | 865 | 339 | 108 | 682 | 690 | 0 | 120 | 124 | 150 | 11 | 0 | 96.7
18:00 | 0 | 0 | 100 | 0 | 0 | 70 | 0 | 0 | 0 |  | 0 | 0 | 0 | 0 | 0 | 0 | 0 | 0 | 0 | 3 | 24 | 76 | 0 | 0 | 0 | 0 | 0 | 0 | 0 | 19 | 10 | 24 | 25 | 23 | 20 | 0 | 0 | 70 | 0 | 0 | 0 | 0 | 0 | 0 | 0 |  | 12 | 0 | 0 | 0 | 0 | 0 | 0 | 0 | 0 | 0 | 0 | 0 | 0 | 0 | 93 | 0 | 13 | 20 | 0 | 2 | 0 | 45 | 0 | 16 | 0 | 19 | 18 | 166 | 62 | 0 | 20 | 0 | 0 | 0 | 0 | 0 | 0 | 0 | 20 | 65 | 0 | 0 | 0 | 0 | 0 | 0 | 0 | 5 | 50 | 0 | 0 | 5 | 56 | 0 | 26 | 0 | 0 | 0 | 0 | 0 | 71 | 0 | 0 | 0 | 0 | 0 | 0 | 0 | 17 | 0 | 0 | 0 | 0 | 0 | 0 | 0 | 0 | 0 | 10 | 54 | 0 | 0 | 0 |  | 911 | 0 | 245 | 0 | 16 | 160 | 0 | 0 | 19 | 77 | 0 | 30 | 25 | 64 | 0 | 0 | 0 | 24 | 0 | 65 | 0 | 42 | 13 | 0 | 26 | 22 | 0 | 11 | 0 | 0 | 0 | 0 | 0 | 32 | 0 | 0 | 0 | 0 | 91 | 72 | 0 | 253 | 47 | 50 | 113 | 32 | 71 | 0 | 0 | 113 | 660 | 0 | 0 | 35 | 0 | 0 | 74 | 0 | 0 | 0 | 0 |  | 1329 | 3393 | 4722 | 764 | 911 | 550 | 196 | 900 | 660 | 70 | 160 | 345 | 166 | 0 | 0 | 96.7
18:30 | 0 | 0 | 0 | 0 | 0 | 0 | 0 | 0 | 0 |  | 0 | 0 | 0 | 0 | 0 | 0 | 0 | 0 | 0 | 0 | 0 | 0 | 0 | 0 | 0 | 0 | 0 | 0 | 0 | 0 | 0 | 0 | 0 | 0 | 0 | 0 | 0 | 0 | 0 | 0 | 0 | 0 | 0 | 0 | 0 |  | 0 | 0 | 0 | 0 | 0 | 0 | 0 | 0 | 0 | 0 | 0 | 0 | 0 | 0 | 0 | 0 | 0 | 0 | 0 | 0 | 0 | 0 | 0 | 0 | 0 | 0 | 0 | 0 | 0 | 0 | 0 | 0 | 0 | 0 | 0 | 0 | 0 | 0 | 0 | 0 | 0 | 0 | 0 | 0 | 0 | 0 | 0 | 0 | 0 | 0 | 0 | 0 | 0 | 0 | 0 | 0 | 0 | 0 | 0 | 0 | 0 | 0 | 0 | 0 | 0 | 0 | 0 | 0 | 0 | 0 | 0 | 0 | 0 | 0 | 0 | 0 | 0 | 0 | 0 | 0 | 0 | 0 | 0 |  | 0 | 0 | 0 | 0 | 0 | 0 | 0 | 0 | 0 | 0 | 0 | 0 | 0 | 0 | 0 | 0 | 0 | 0 | 0 | 0 | 0 | 0 | 0 | 0 | 0 | 0 | 0 | 0 | 0 | 0 | 0 | 0 | 0 | 0 | 0 | 0 | 0 | 0 | 0 | 0 | 0 | 0 | 0 | 0 | 0 | 0 | 0 | 0 | 0 | 0 | 0 | 0 | 0 | 0 | 0 | 0 | 0 | 0 | 0 | 0 | 0 |  | 0 | 0 | 0 | 0 | 0 | 0 | 0 | 0 | 0 | 0 | 0 | 0 | 0 | 0 | 0 | 0
19:00 | 0 | 0 | 100 | 0 | 0 | 84 | 0 | 0 | 0 |  | 0 | 0 | 0 | 0 | 0 | 0 | 0 | 0 | 43 | 12 | 50 | 130 | 0 | 0 | 0 | 0 | 0 | 0 | 35 | 19 | 6 | 26 | 25 | 15 | 45 | 0 | 30 | 70 | 0 | 0 | 0 | 0 | 0 | 0 | 0 |  | 12 | 0 | 0 | 10 | 0 | 0 | 16 | 0 | 0 | 0 | 0 | 0 | 0 | 0 | 140 | 0 | 30 | 30 | 0 | 30 | 0 | 23 | 0 | 19 | 9 | 16 | 21 | 160 | 87 | 0 | 20 | 0 | 0 | 0 | 0 | 5 | 0 | 0 | 20 | 81 | 0 | 0 | 0 | 0 | 0 | 0 | 0 | 5 | 95 | 0 | 0 | 5 | 77 | 0 | 119 | 0 | 10 | 47 | 0 | 0 | 79 | 95 | 0 | 0 | 25 | 0 | 0 | 0 | 25 | 10 | 0 | 3 | 0 | 72 | 0 | 0 | 10 | 0 | 42 | 54 | 0 | 0 | 0 |  | 744 | 0 | 250 | 0 | 16 | 227 | 0 | 0 | 51 | 67 | 0 | 30 | 26 | 80 | 0 | 0 | 0 | 32 | 0 | 85 | 0 | 42 | 24 | 8 | 25 | 18 | 0 | 11 | 0 | 0 | 0 | 0 | 0 | 56 | 0 | 0 | 38 | 0 | 40 | 114 | 0 | 314 | 57 | 50 | 113 | 32 | 71 | 0 | 0 | 113 | 630 | 146 | 0 | 35 | 0 | 0 | 68 | 0 | 0 | 0 | 0 |  | 2192 | 3613 | 5805 | 938 | 744 | 874 | 190 | 1467 | 630 | 100 | 265 | 475 | 160 | 0 | 0 | 96.7
19:30 | 0 | 0 | 100 | 0 | 0 | 88 | 0 | 0 | 0 |  | 0 | 0 | 0 | 0 | 0 | 0 | 0 | 0 | 120 | 20 | 50 | 130 | 0 | 0 | 0 | 0 | 0 | 0 | 55 | 19 | 25 | 26 | 25 | 23 | 49 | 0 | 30 | 70 | 0 | 0 | 0 | 0 | 0 | 0 | 0 |  | 12 | 0 | 29 | 19 | 0 | 0 | 0 | 7 | 0 | 0 | 0 | 0 | 0 | 0 | 140 | 50 | 30 | 30 | 0 | 30 | 0 | 23 | 0 | 19 | 9 | 25 | 21 | 150 | 81 | 0 | 20 | 0 | 0 | 0 | 5 | 9 | 0 | 0 | 20 | 81 | 0 | 0 | 0 | 0 | 0 | 0 | 0 | 5 | 0 | 15 | 23 | 5 | 77 | 10 | 126 | 0 | 25 | 120 | 0 | 0 | 79 | 105 | 2 | 0 | 100 | 0 | 0 | 0 | 93 | 30 | 0 | 10 | 0 | 72 | 68 | 0 | 35 | 0 | 72 | 54 | 0 | 0 | 0 |  | 784 | 0 | 275 | 0 | 16 | 228 | 0 | 0 | 33 | 64 | 0 | 30 | 26 | 80 | 0 | 0 | 0 | 32 | 0 | 87 | 0 | 42 | 16 | 8 | 26 | 0 | 0 | 11 | 0 | 0 | 0 | 0 | 0 | 86 | 0 | 0 | 53 | 0 | 40 | 124 | 0 | 357 | 57 | 50 | 113 | 32 | 75 | 0 | 0 | 113 | 620 | 220 | 0 | 35 | 0 | 0 | 75 | 0 | 0 | 0 | 0 |  | 2766 | 3808 | 6574 | 1144 | 784 | 993 | 128 | 1934 | 620 | 100 | 281 | 493 | 150 | 0 | 0 | 0
20:00 | 0 | 0 | 100 | 0 | 0 | 89 | 0 | 13 | 52 |  | 0 | 0 | 0 | 0 | 0 | 0 | 0 | 0 | 120 | 41 | 50 | 130 | 0 | 0 | 0 | 0 | 0 | 0 | 55 | 19 | 25 | 26 | 25 | 23 | 49 | 0 | 30 | 70 | 0 | 0 | 1 | 20 | 0 | 0 | 0 |  | 12 | 0 | 58 | 30 | 0 | 3 | 0 | 11 | 0 | 0 | 0 | 0 | 47 | 0 | 182 | 50 | 36 | 30 | 0 | 33 | 0 | 26 | 4 | 19 | 9 | 25 | 21 | 158 | 103 | 0 | 22 | 0 | 0 | 0 | 43 | 10 | 0 | 0 | 20 | 78 | 0 | 0 | 0 | 7 | 0 | 0 | 3 | 5 | 0 | 90 | 40 | 5 | 77 | 52 | 126 | 0 | 31 | 168 | 0 | 0 | 79 | 105 | 25 | 0 | 100 | 0 | 21 | 0 | 87 | 30 | 0 | 17 | 0 | 72 | 60 | 0 | 35 | 0 | 71 | 54 | 0 | 0 | 0 |  | 805 | 0 | 275 | 0 | 16 | 228 | 0 | 0 | 30 | 64 | 0 | 30 | 27 | 80 | 0 | 0 | 0 | 32 | 0 | 86 | 0 | 42 | 24 | 8 | 25 | 16 | 0 | 11 | 0 | 0 | 0 | 0 | 0 | 85 | 0 | 0 | 58 | 0 | 20 | 124 | 0 | 366 | 57 | 50 | 113 | 32 | 99 | 0 | 0 | 113 | 620 | 220 | 0 | 35 | 0 | 0 | 75 | 0 | 0 | 0 | 0 |  | 3328 | 3866 | 7194 | 1256 | 805 | 1164 | 167 | 2163 | 620 | 100 | 286 | 533 | 158 | 0 | 0 | 96.7
21:00 | 0 | 0 | 100 | 0 | 0 | 89 | 0 | 135 | 95 |  | 0 | 0 | 0 | 0 | 0 | 20 | 0 | 0 | 120 | 48 | 50 | 130 | 0 | 0 | 0 | 0 | 35 | 0 | 55 | 19 | 25 | 27 | 25 | 26 | 49 | 0 | 80 | 70 | 0 | 0 | 10 | 37 | 0 | 0 | 0 |  | 12 | 0 | 68 | 33 | 0 | 27 | 0 | 27 | 0 | 0 | 0 | 0 | 225 | 0 | 185 | 50 | 37 | 53 | 0 | 51 | 0 | 45 | 8 | 22 | 9 | 25 | 21 | 160 | 102 | 0 | 22 | 0 | 29 | 0 | 39 | 13 | 0 | 0 | 20 | 78 | 0 | 0 | 0 | 14 | 5 | 0 | 16 | 0 | 0 | 250 | 45 | 5 | 77 | 50 | 133 | 0 | 31 | 200 | 0 | 0 | 83 | 105 | 102 | 0 | 175 | 26 | 84 | 0 | 105 | 38 | 0 | 17 | 0 | 72 | 68 | 0 | 35 | 0 | 86 | 54 | 0 | 0 | 0 |  | 855 | 0 | 295 | 0 | 16 | 229 | 0 | 0 | 28 | 64 | 0 | 30 | 27 | 64 | 0 | 0 | 0 | 32 | 0 | 86 | 0 | 42 | 24 | 8 | 26 | 20 | 0 | 11 | 0 | 0 | 0 | 0 | 0 | 93 | 0 | 0 | 71 | 0 | 10 | 122 | 0 | 381 | 57 | 50 | 113 | 32 | 100 | 0 | 0 | 113 | 620 | 220 | 0 | 35 | 0 | 0 | 75 | 0 | 0 | 0 | 0 |  | 4482 | 3949 | 8431 | 1643 | 855 | 1297 | 160 | 2743 | 620 | 150 | 300 | 574 | 160 | 0 | 0 | 96.7
22:00 | 0 | 0 | 130 | 0 | 0 | 89 | 0 | 199 | 95 |  | 0 | 0 | 0 | 0 | 0 | 30 | 0 | 0 | 186 | 50 | 64 | 130 | 0 | 0 | 0 | 0 | 54 | 0 | 55 | 19 | 25 | 27 | 25 | 26 | 49 | 0 | 80 | 70 | 0 | 0 | 25 | 55 | 0 | 0 | 0 |  | 12 | 0 | 68 | 33 | 0 | 32 | 0 | 28 | 0 | 0 | 0 | 0 | 245 | 0 | 185 | 50 | 37 | 54 | 0 | 51 | 0 | 43 | 8 | 22 | 9 | 25 | 21 | 158 | 141 | 0 | 20 | 0 | 30 | 0 | 47 | 29 | 0 | 0 | 64 | 78 | 0 | 0 | 0 | 17 | 9 | 0 | 24 | 5 | 60 | 273 | 161 | 50 | 73 | 50 | 134 | 0 | 31 | 200 | 0 | 0 | 80 | 105 | 105 | 0 | 259 | 36 | 99 | 17 | 106 | 38 | 0 | 50 | 0 | 73 | 67 | 0 | 35 | 0 | 99 | 54 | 0 | 0 | 0 |  | 928 | 0 | 315 | 0 | 16 | 229 | 0 | 0 | 28 | 62 | 0 | 30 | 28 | 48 | 0 | 0 | 0 | 32 | 0 | 86 | 0 | 42 | 24 | 8 | 25 | 22 | 0 | 11 | 0 | 0 | 0 | 0 | 0 | 94 | 0 | 0 | 97 | 0 | 10 | 132 | 0 | 393 | 57 | 20 | 113 | 32 | 100 | 0 | 0 | 113 | 640 | 223 | 0 | 17 | 0 | 0 | 76 | 0 | 0 | 0 | 0 |  | 5283 | 4051 | 9334 | 1967 | 928 | 1348 | 351 | 2968 | 640 | 150 | 326 | 595 | 158 | 0 | 0 | 96.7
23:00 | 0 | 0 | 220 | 0 | 0 | 89 | 0 | 201 | 257 |  | 0 | 0 | 0 | 0 | 0 | 30 | 91 | 0 | 185 | 65 | 64 | 130 | 0 | 0 | 0 | 0 | 54 | 0 | 55 | 19 | 25 | 27 | 25 | 26 | 49 | 0 | 80 | 70 | 0 | 0 | 25 | 81 | 0 | 0 | 0 |  | 12 | 2 | 68 | 33 | 0 | 20 | 16 | 27 | 0 | 0 | 0 | 150 | 250 | 75 | 185 | 50 | 38 | 52 | 0 | 51 | 0 | 43 | 8 | 22 | 9 | 25 | 21 | 156 | 150 | 0 | 20 | 0 | 30 | 0 | 50 | 26 | 0 | 0 | 64 | 78 | 0 | 0 | 0 | 20 | 7 | 0 | 24 | 8 | 20 | 273 | 56 | 50 | 142 | 50 | 144 | 0 | 31 | 200 | 2 | 0 | 84 | 105 | 105 | 0 | 282 | 36 | 105 | 50 | 113 | 38 | 0 | 70 | 0 | 90 | 89 | 0 | 35 | 0 | 95 | 54 | 0 | 0 | 0 |  | 927 | 0 | 315 | 0 | 16 | 190 | 0 | 0 | 28 | 46 | 0 | 40 | 29 | 32 | 0 | 0 | 0 | 32 | 0 | 54 | 0 | 42 | 24 | 8 | 25 | 22 | 0 | 11 | 0 | 0 | 0 | 0 | 0 | 104 | 0 | 0 | 84 | 0 | 10 | 145 | 0 | 384 | 57 | 20 | 113 | 32 | 100 | 0 | 0 | 113 | 700 | 222 | 0 | 17 | 0 | 0 | 76 | 0 | 0 | 0 | 0 |  | 5977 | 4018 | 9995 | 2467 | 927 | 1499 | 206 | 3164 | 700 | 150 | 274 | 536 | 156 | 0 | 0 | 96.7
24:00 | 0 | 0 | 220 | 0 | 0 | 92 | 0 | 234 | 343 |  | 0 | 0 | 0 | 0 | 0 | 30 | 209 | 0 | 59 | 65 | 64 | 130 | 0 | 0 | 0 | 0 | 54 | 0 | 55 | 19 | 25 | 27 | 25 | 26 | 49 | 0 | 80 | 70 | 0 | 0 | 25 | 132 | 0 | 0 | 0 |  | 12 | 10 | 51 | 33 | 0 | 26 | 16 | 27 | 0 | 0 | 0 | 250 | 0 | 143 | 158 | 86 | 38 | 52 | 0 | 51 | 0 | 43 | 8 | 22 | 9 | 25 | 21 | 152 | 160 | 0 | 20 | 0 | 30 | 0 | 47 | 34 | 0 | 0 | 64 | 78 | 0 | 0 | 0 | 21 | 7 | 0 | 24 | 8 | 65 | 275 | 205 | 50 | 143 | 96 | 127 | 0 | 31 | 200 | 10 | 22 | 82 | 105 | 105 | 0 | 282 | 38 | 105 | 50 | 116 | 38 | 120 | 71 | 0 | 72 | 89 | 0 | 35 | 0 | 68 | 54 | 0 | 0 | 0 |  | 928 | 0 | 315 | 0 | 16 | 180 | 0 | 0 | 22 | 35 | 0 | 40 | 28 | 32 | 0 | 0 | 0 | 32 | 0 | 40 | 0 | 42 | 24 | 8 | 26 | 22 | 0 | 11 | 0 | 0 | 0 | 0 | 0 | 108 | 0 | 0 | 70 | 0 | 10 | 141 | 0 | 417 | 56 | 45 | 113 | 50 | 85 | 0 | 0 | 113 | 780 | 220 | 0 | 17 | 0 | 0 | 75 | 0 | 0 | 0 | 0 |  | 6413 | 4101 | 10514 | 2649 | 928 | 1597 | 471 | 3124 | 780 | 150 | 250 | 483 | 152 | 0 | 0 | 96.7
KWH | 0 | 0 | 4122000 | 2331000 | 0 | 1315181 | 0 | 819680 | 3064000 |  | 0 | 1763000 | 1407767 | 0 | 0 | 347972 | 3194492 | 0 | 784000 | 827520 | 905328 | 1613280 | 0 | 0 | 0 | 0 | 424080 | 506957 | 812581 | 366228 | 600000 | 472140 | 541440 | 444500 | 879360 | 0 | 1506411 | 1460000 | 0 | 0 | 436996 | 3387563 | 0 | 0 | 0 |  | 262320 | 281040 | 552779 | 317280 | 0 | 627840 | 286464 | 453120 | 0 | 0 | 0 | 5122700 | 2969000 | 2717000 | 1237818 | 1324600 | 744120 | 497760 | 0 | 965752 | 0 | 374384 | 39014 | 408276 | 180900 | 431000 | 448810 | 3267840 | 1834560 | 0 | 398700 | 9000 | 697000 | 589856 | 188400 | 98640 | 0 | 0 | 1085568 | 877440 | 0 | 3079430 | 0 | 138620 | 138060 | 4496350 | 116160 | 106352 | 226944 | 2845309 | 401053 | 130576 | 2272800 | 243545 | 1514016 | 92745 | 308160 | 2293920 | 1712872 | 5549000 | 1551600 | 2112000 | 1841672 | 22773 | 3751091 | 575614 | 1829955 | 95760 | 1790040 | 337920 | 5553400 | 513600 | 297560 | 953280 | 1794000 | 0 | 736200 | 172634 | 963840 | 1059480 | 0 | 0 | 0 |  | 21798545 | 0 | 5395392 | 0 | 125760 | 2751360 | 0 | 0 | 226080 | 673152 | 0 | 369000 | 485009 | 566400 | 0 | 0 | 0 | 287808 | 0 | 575176 | 0 | 810055 | 135859 | 119520 | 234030 | 445920 | 0 | 213228 | 0 | 0 | 3585600 | 0 | 0 | 2997918 | 0 | 110670 | 2655821 | 0 | 353280 | 3222973 | 0 | 7374218 | 1186080 | 429765 | 2503776 | 566352 | 1584604 | 0 | 17751 | 2414016 | 21442300 | 4182027 | 0 | 220800 | 33360 | 506160 | 652032 | 0 | 0 | 0 | 112790 |  | 115240788 | 91364587 | 206605375 | 63015120 | 21798545 | 29129082 | 1785163 | 47989772 | 25027900 | 2966411 | 5407181 | 4953588 | 3267840 | 1264773 | 0
Fuel Cost | 0 | 0 | 6018120 | 3473190 | 0 | 1749190.73 | 0 | 860664 | 3309120 |  | 0 | 1921670 | 1562621.37 | 0 | 0 | 4610629 | 3577831.04 | 0 | 1372000 | 12098342.4 | 12737964.96 | 26151268.8 | 0 | 0 | 0 | 0 | 5394297.6 | 6843919.5 | 10896711.21 | 274671 | 450000 | 0 | 0 | 0 | 14957913.6 | 0 | 406730.97 | 394200 | 0 | 0 | 7144884.6 | 3523065.52 | 0 | 0 | 0 |  | 3423276 | 4687747.2 | 9408298.58 | 4286452.8 | 0 | 7264108.8 | 363809.28 | 1508889.6 | 0 | 0 | 0 | 5686197 | 3236210 | 3151720 | 1596785.22 | 1616012 | 840855.6 | 741662.4 | 0 | 1612805.84 | 0 | 6465611.68 | 524738.3 | 559338.12 | 135675 | 754250 | 336607.5 | 23463091.2 | 1999670.4 | 0 | 542232 | 143460 | 954890 | 778609.92 | 327816 | 170647.2 | 0 | 0 | 2106001.92 | 2000563.2 | 0 | 3110224.3 | 0 | 206543.8 | 273358.8 | 4496350 | 87120 | 80827.52 | 4756746.24 | 38838467.85 | 8406070.88 | 2699005.92 | 30637344 | 5034075.15 | 20969121.6 | 1084189.05 | 3180211.2 | 31334947.2 | 22729811.44 | 5105080 | 18867456 | 30539520 | 23297150.8 | 0 | 44037808.34 | 6268436.46 | 19452421.65 | 1299463.2 | 23073615.6 | 3980697.6 | 5109128 | 6651120 | 4299742 | 12097123.2 | 20415720 | 0 | 9614772 | 2062976.3 | 14428684.8 | 13953351.6 | 0 | 0 | 0 |  | 65395635 | 0 | 6042839.04 | 0 | 1309161.6 | 45397440 | 0 | 0 | 4071700.8 | 12116736 | 0 | 413280 | 940917.46 | 6173760 | 0 | 0 | 0 | 4826540.16 | 0 | 8995752.64 | 0 | 13414510.8 | 2297375.69 | 1629057.6 | 3948086.1 | 923054.4 | 0 | 161413.596 | 0 | 0 | 18967824 | 0 | 0 | 3477584.88 | 0 | 141657.6 | 46370634.66 | 0 | 7411814.4 | 3738648.68 | 0 | 7300475.82 | 15940915.2 | 9012172.05 | 29619670.08 | 8183786.4 | 20124470.8 | 0 | 196148.55 | 29306154.24 | 193195123 | 4265667.54 | 0 | 1633920 | 377301.6 | 5937256.8 | 9995650.56 | 0 | 0 | 0 | 0 |  | 662895721.56 | 593254137.746 | 1256149859.306 | 70079423.916 | 65395635 | 34908139.38 | 37319884.64 | 623181540.59 | 212162947 | 800930.97 | 91768074.66 | 82969117.65 | 23463091.2 | 14101074.3 | 0
Yesterday Day Peak | 0 | 0 | 220 | 180 | 0 | 52 | 0 | 0 | 286 |  | 0 | 155 | 150 | 0 | 0 | 15 | 307 | 0 | 0 | 41 | 40 | 64 | 0 | 0 | 0 | 0 | 17 | 35 | 35 | 19 | 25 | 26 | 25 | 12 | 41 | 0 | 81 | 70 | 0 | 0 | 25 | 223 | 0 | 0 | 0 |  | 12 | 21 | 17 | 10 | 0 | 39 | 16 | 8 | 0 | 0 | 0 | 350 | 160 | 165 | 8 | 69 | 33 | 10 | 0 | 51 | 0 | 23 | 0 | 19 | 9 | 8 | 21 | 130 | 39 | 0 | 17 | 3 | 43 | 41 | 0 | 0 | 0 | 0 | 56 | 10 | 0 | 220 | 0 | 5 | 8 | 320 | 0 | 5 | 0 | 115 | 0 | 0 | 114 | 0 | 35 | 11 | 11 | 51 | 110 | 356 | 56 | 88 | 87 | 3 | 196 | 17 | 105 | 0 | 92 | 10 | 384 | 17 | 55 | 72 | 107 | 0 | 35 | 34 | 34 | 37 | 0 | 0 | 0 |  | 926 | 0 | 205 | 0 | 0 | 120 | 0 | 0 | 0 | 0 | 0 | 0 | 19 | 0 | 0 | 0 | 0 | 0 | 0 | 0 | 0 | 42 | 0 | 0 | 0 | 18 | 0 | 8 | 0 | 0 | 250 | 0 | 0 | 165 | 0 | 0 | 130 | 0 | 0 | 150 | 0 | 320 | 36 | 0 | 109 | 15 | 63 | 0 | 4 | 113 | 890 | 216 | 0 | 0 | 5 | 30 | 0 | 0 | 0 | 0 | 5 |  | 10161 | DayPeak
Yesterday Evening Peak | 0 | 0 | 100 | 0 | 0 | 89 | 0 | 135 | 95 | 0 | 0 | 0 | 0 | 0 | 0 | 20 | 0 | 0 | 120 | 48 | 50 | 130 | 0 | 0 | 0 | 0 | 35 | 0 | 55 | 19 | 25 | 27 | 25 | 26 | 49 | 0 | 80 | 70 | 0 | 0 | 10 | 37 | 0 | 0 | 0 | 0 | 12 | 0 | 68 | 33 | 0 | 27 | 0 | 27 | 0 | 0 | 0 | 0 | 225 | 0 | 185 | 50 | 37 | 53 | 0 | 51 | 0 | 45 | 8 | 22 | 9 | 25 | 21 | 160 | 102 | 0 | 22 | 0 | 29 | 0 | 39 | 13 | 0 | 0 | 20 | 78 | 0 | 0 | 0 | 14 | 5 | 0 | 16 | 0 | 0 | 250 | 45 | 5 | 77 | 50 | 133 | 0 | 31 | 200 | 0 | 0 | 83 | 105 | 102 | 0 | 175 | 26 | 84 | 0 | 105 | 38 | 0 | 17 | 0 | 72 | 68 | 0 | 35 | 0 | 86 | 54 | 0 | 0 | 0 |  | 855 | 0 | 295 | 0 | 16 | 229 | 0 | 0 | 28 | 64 | 0 | 30 | 27 | 64 | 0 | 0 | 0 | 32 | 0 | 86 | 0 | 42 | 24 | 8 | 26 | 20 | 0 | 11 | 0 | 0 | 0 | 0 | 0 | 93 | 0 | 0 | 71 | 0 | 10 | 122 | 0 | 381 | 57 | 50 | 113 | 32 | 100 | 0 | 0 | 113 | 620 | 220 | 0 | 35 | 0 | 0 | 75 | 0 | 0 | 0 | 0 |  | 8431 | EvPeak
Forecast for Evening | 0 | 0 | 220 | 0 | 0 | 93 | 0 | 300 | 250 | 0 | 0 | 0 | 0 | 80 | 0 | 30 | 220 | 0 | 50 | 80 | 80 | 132 | 0 | 0 | 0 | 0 | 54 | 55 | 55 | 19 | 25 | 24 | 25 | 26 | 49 | 0 | 80 | 70 | 0 | 0 | 25 | 150 | 0 | 0 | 0 | 0 | 12 | 24 | 51 | 10 | 0 | 43 | 16 | 20 | 0 | 0 | 0 | 200 | 200 | 35 | 8 | 120 | 37 | 45 | 0 | 51 | 0 | 44 | 8 | 22 | 9 | 25 | 21 | 166 | 120 | 0 | 20 | 0 | 30 | 0 | 47 | 40 | 110 | 0 | 64 | 78 | 0 | 0 | 0 | 20 | 10 | 0 | 24 | 11 | 100 | 275 | 267 | 50 | 160 | 100 | 144 | 0 | 11 | 200 | 140 | 270 | 84 | 105 | 105 | 0 | 285 | 36 | 105 | 114 | 113 | 10 | 300 | 55 | 0 | 162 | 107 | 0 | 35 |  | 115 | 54 | 0 |  |  |  | 948 | 0 | 250 | 0 | 16 | 220 | 0 | 0 | 22 | 53 | 0 | 40 | 22 | 16 | 0 | 0 | 0 | 32 | 0 | 85 | 0 | 42 | 24 | 8 | 26 | 18 | 0 | 11 | 80 | 0 | 0 | 0 | 0 | 160 | 0 | 0 | 220 | 0 | 94 | 170 | 0 | 380 | 75 | 175 | 113 | 32 | 113 | 0 | 0 | 113 | 1110 | 220 |  | 0 |  |  | 75
Forecast for Day | 0 | 0 | 220 | 0 | 0 | 93 | 0 | 50 | 340 | 0 | 0 | 0 | 0 | 24 | 0 | 30 | 220 | 0 | 50 | 41 | 24 | 64 | 0 | 0 | 0 | 0 | 17 | 17 | 17 | 19 | 25 | 24 | 25 | 26 | 41 | 0 | 80 | 70 | 0 | 0 | 25 | 150 | 0 | 0 | 0 | 0 | 12 | 8 | 17 | 10 | 0 | 40 | 16 | 20 | 0 | 0 | 0 | 210 | 210 | 35 | 8 | 80 | 37 | 45 | 0 | 51 | 0 | 0 | 8 | 22 | 9 | 25 | 21 | 143 | 80 | 0 | 20 | 1.6 | 30 | 0 | 47 | 40 | 110 | 0 | 64 | 78 | 0 | 0 | 0 | 20 | 10 | 0 | 24 | 11 | 100 | 165 | 267 | 50 | 110 | 100 | 144 | 20 | 11 | 34 | 130 | 270 | 80 | 105 | 105 | 5 | 195 | 36 | 105 | 34 | 105 | 10 | 50 | 55 | 50 | 17 | 89 | 0 | 35 | 30 | 17 | 54 | 0 |  |  |  | 948 | 0 | 250 | 0 | 16 | 120 | 0 | 0 | 0 | 0 | 0 | 40 | 12 | 16 | 0 | 0 | 0 | 0 | 0 | 0 | 0 | 42 | 0 | 8 | 0 | 18 | 0 | 11 | 80 | 0 | 0 | 0 | 0 | 160 | 0 | 0 | 130 | 0 | 50 | 170 | 0 | 380 | 55 | 100 | 70 | 15 | 34 | 0 | 8 | 70 | 1110 | 220 |  | 0 | 6 | 100 | 30 |  |  |  | 12
Generation at 08:00(Today) | 0 | 0 | 222 | 0 | 0 | 93 | 0 | 19 | 342 | 0 | 0 | 30 | 0 | 13 | 0 | 30 | 220 | 0 | 42 | 81 | 92 | 16 | 0 | 0 | 0 | 0 | 17 | 17 | 17 | 0 | 25 | 27 | 25 | 26 | 41 | 0 | 81 | 70 | 0 | 0 | 25 | 151 | 0 | 0 | 0 | 0 | 12 | 8 | 17 | 10 | 0 | 40 | 16 | 28 | 0 | 0 | 0 | 250 | 235 | 74 | 8 | 80 | 38 | 52 | 0 | 51 | 0 | 0 | 8 | 0 | 9 | 25 | 21 | 100 | 140 | 0 | 19 | 1 | 30 | 0 | 47 | 40 | 112 | 0 | 65 | 78 | 0 | 0 | 0 | 21 | 7 | 0 | 22 | 11 | 0 | 276 | 0 | 0 | 103 | 25 | 143 | 13 | 11 | 29 | 33 | 300 | 78 | 105 | 105 | 2 | 284 | 36 | 105 | 34 | 106 | 10 | 260 | 93 | 32 | 17 | 51 | 0 | 35 | 5 | 18 | 54 | 0 | 0 | 0 | 0 | 931 | 0 | 250 | 0 | 0 | 120 | 0 | 0 | 0 | 0 | 0 | 40 | 17 | 16 | 0 | 0 | 0 | 0 | 0 | 0 | 0 | 8 | 0 | 8 | 0 | 18 | 0 | 8 | 80 | 0 | 0 | 0 | 0 | 128 | 0 | 0 | 130 | 0 | 0 | 140 | 0 | 319 | 17 | 0 | 50 | 15 | 34 | 0 | 2 | 50 | 870 | 191 | 0 | 0 | 1 | 48 | 36 | 0 | 0 | 0 | 6 | 0 |  |  |  |  | 60135704 |  | 0
60135704
| Minimum Generation |  | 9533 | 7:00
| Highest Generation |  | 10514 | 24:00
| Day Peak Generation |  | 10161 | 12:00
| Evening Peak Generation |  | 8431 | 21:00
| HVDC Max Flow |  | 928 | 22:00
| HVDC EvPeak Flow |  | 855 | 21:00
| Load factor L.F |  | 81.88% | [161 empty] | 1275.5

## P1
POWER GRID COMPANY OF BANGLADESH LTD.
|  |  | NATIONAL LOAD DESPATCH CENTER |  |  |  |  | QF-LDC-08
|  |  | DAILY REPORT |  |  |  |  | Page -1
[6 empty] | Reporting Date : | 2022-10-05
Till now the maximum generation is : - |  |  | 14782 | 21:00 | Hrs on | 2022-04-16
The Summary of Yesterday's |  | 2022-10-04 | Generation & Demand |  | Today's Actual Min Gen. & Probable Gen. & Demand
Day Peak Generation : |  | 10161 | MW Hour : | 12:00 | Min. Gen. at | 8:00 | 9293 | MW
Evening Peak Generation : |  | 8431 | MW Hour : | 21:00 | Available Max Generation : |  | 12398 | MW
E.P. Demand (at gen end) : |  | 13200 | MW Hour : | 21:00 | Max Demand (Evening) : |  | 13000 | MW
Maximum Generation : |  | 10514 | MW Hour : | 24:00 | Reserve(Generation end) |  | - | MW
Total Gen. (MKWH) : |  | 206.6054 | System Load Factor : | 81.88% | Load Shed : |  | 555 | MW
EXPORT / IMPORT THROUGH EAST-WEST INTERCONNECTOR
Export from East grid to West grid :- Maximum |  |  | 0 | MW at | 15:00 | Energy |  | MKWHR.
Import from West grid to East grid :- Maximum |  |  | - | MW at | - | Energy | - | MKWHR.
| Water Level of Kaptai Lake at 6:00 A M on |  | 2022-10-05
Actual : | 96.76 | Ft.(MSL) , | Rule curve : | 106.36 | Ft.( MSL )
Gas Consumed : | Total = | 765.4 | MMCFD. | Oil Consumed (PDB) :
[6 empty] | HSD : |  | Liter
[6 empty] | FO : |  | Liter
Cost of the Consumed Fuel (PDB+Pvt) : |  | Gas : | 104987563.296
: |  | Coal : | 212162947 | Oil : | 835238617.54 | Total : | 1152389127.836
Load Shedding & Other Information
Area | Yesterday |  |  |  | Today
|  |  | Estimated Demand (S/S end) |  | Estimated Shedding (S/S end) |  | Rates of Shedding
| MW |  | MW |  |  | MW | (On Estimated Demand)
Dhaka | 2002 | 2002 | 4418.6879 |  |  | 110 | 2.489%
Chittagong Area | 500 | 12000:00 | 1251.7375 |  |  | 60 | 4.793%
Khulna Area | 12 | 288:00 | 1652.1894 |  |  | 90 | 5.447%
Rajshahi Area | 185 | 4440:00 | 1465.9035 |  |  | 80 | 5.457%
Cumilla Area | 440 | 10560:00 | 1247.8826 |  |  | 70 | 5.61%
Mymensingh Area | 665 | 15960:00 | 1030.9375 |  |  | 70 | 6.79%
Sylhet Area | 350 | 8400:00 | 460.7843 |  |  | 25 | 5.426%
Barisal Area | 0 | 0:00 | 375.6198 |  |  | 0 | 0%
Rangpur Area | 241 | 5784:00 | 813.9924 |  |  | 50 | 6.143%
Total | 4395 |  | 12717.735 |  |  | 555
Information of the Generating Units under shut down.
| Planned Shut- Down |  |  | Forced Shut- Down
1) Barapukuria ST: Unit- 2
2) Ghorasal-3, 7
3) Ashuganj-5
4) Baghabari-71,100 MW
5) Raozan unit-1 & 2
6) Siddhirganj 210 MW .
7) Shajibazar 330 MW
Additional Information of Machines, lines, Interruption / Forced Load shed etc.
a) Ghorasal GIS-Ghorasal AIS 230 kV Ckt-1,2 tripped at 14:04 at the same time Ashuganj-Sirajganj 230 kV
Ckt-1,2 got trip then Eastern Zone got blackout.
b) Ashuganj-Sirajganj 230 kV Ckt-1,2 were switched on at 14:39,15:21 respectively.
c) Ashuganj 230 kV bus-1 was switched on at 14:39
d) Ghorasal AIS-Ghorasal GIS 230 kV Ckt-1 was switched on at 14:43.
e) Ashuganj-Cumilla(N) 230 kV Ckt-2 tripped at 14:04 and were switched on at Ckt-1,2 15:33,16:00 respectively.
f) Cumilla(N) 230 kV bus-2 was switched on at 16:00
g) Cumilla(N)-Meghnaghat 230 kV Ckt-1 tripped at 14:04 and was switched on at 18:02.
h) Cumilla(N)-Bibiyana 230 kV Ckt-1,2 were switched on at 20:35,20:38 respectively.
i) Hathazari-Baroiarhat 132 kV Ckt-1 was switched on at 17:15.
j) Hathazari 132 kV bus-1 was switched on at 17:15.
k) Hathazari 230 kV bus-1 was switched on at 18:19.
l) Hathazari-AKSML 230 kV Ckt was switched on at 18:24.
m) Hathazari-GPH 230 kV Ckt was switched on at 20:47.
n) Hathazari-Raozan 230 kV Ckt-1 was switched on at 18:26,
o) Aminbazar-Mirpur 132 kV Ckt-1 tripped at 14:04 and was switched on at 17:14.
p) Aminbazar 132 kV bus-1 was switched on at 17:14.
q) Aminbazar-Kallyanpur 132 kV Ckt-1 was switched on at 17:15.
r) Aminbazar-Manikganj 162 MW PP 132 kV Ckt-1 was switched on at 17:21.
s) Aminbazar-Kaliakoir 230 kV Ckt-1,2 tripped at 14:04 and were switched on at 17:54,18:57 respectively.
t) Aminbazar 230 kV bus-1 was switched on at 17:54.
u) Aminbazar 230 kV T0-2 transformer was switched on at 17:55.
v) Aminbazar-Agargaon 230 kV Ckt-1 was switched on at 18:56.
w) Aminbazar-Meghnaghat 230 kV Ckt-1 was switched on at 19:15,.
x) Ghonobhaban got power at 17:22 from Kallyanpur S/S.
y) Banghobhaban got power at 17:40.
z) Ashuganj-Kishoreganj 132 kV Ckt-1 was switched on at 14:54.
aa) Kishoreganj-Mymensing 132 kV Ckt-1 was switched on at 14:57.
ab) Ashuganj-B.Baria 132 kV Ckt-1 was switched on at 15:28.
ac) Fenchuganj-Sylhet 132 kV Ckt was switched on at 18:23.
ad) Rampura-Gulshan 132 kV Ckt-2 was switched on at 18:31
ae) Rampura-Bashundhara 132 kV Ckt-1 was switched on at 18:39
af) Rampura-Madartek 132 kV Ckt-1 was switched on at 19:28
ag) Rampura-Aftabnagar 132 kV Ckt-1 was switched on at 19:06
ah) Rampura-Dhaka University 132 kV Ckt-1,2 were switched on at 20:38
ai) Rampura-Ullon 132 kV Ckt-1 was switched on at 19:57
aj) Rampura-Mogbazar 132 kV Ckt-1 was switched on at 19:30
ak Siddhirganj-Haripur 132 kV Ckt-1 was switched on at 16:58
al) Siddhirganj 230 kV bus-1,2 were switched on at 17:19.
ak Siddhirganj-Haripur 132 kV Ckt-1 was switched on at 16:58
al) Siddhirganj 230 kV bus-1,2 were switched on at 17:19.
| Sub Divisional Engineer |  |  | Executive Engineer |  |  | Superintendent Engineer
| Network Operation Division |  |  | Network Operation Division |  |  | Load Despatch Circle

## P2
EVENING PEAK GENERATION AND DAY LONG ENERGY DATA OF POWER STATIONS
| Date : | 2022-10-04 | [5 empty] | Page -2
Sl. |  |  |  |  | Present | Peak | Energy
No. | Name of the Power Stations |  | Producer | Installed Capacity | Capacity | Hour | Generated | Remarks
Generation
|  |  |  | Unit No. X Capacity | MW | MW | KWH
1 | Ghorasal Repowered CCPP:Unit-3 (GT |  | PDB | 1*260 | 260 | 0 | 0 | Under maint.
2 | Ghorasal Repowered CCPP Unit-4 |  | PDB | 1*210 | 180 | 100 | 4122000 | Eastern Grid Blackout at 14:04.
| Ghorasal TPP Unit-5 |  | PDB | 1*210 | 190 | 0 | 2331000 | Eastern Grid Blackout at 14:04.
3 | Ghorasal 365 MW CCPP Unit-7 |  | PDB | 1*243+1*122 | 365 | 0 | 0 | Under maint.
| Ghorashal 78.5 MW PP(MAX) |  | QRPP | 2*40 | 0 | 0 | 0 | Contract Expired
4 | Ghorashal 108MW PP (Regent) |  | IPP | 34*3.35 | 108 | 89 | 1315181 | Engine problem
5 | Haripur GTPP |  | SBU, PDB | 2*32 | 20 | 0 | 0 | Under maint.
6 | Haripur 412 MW CCPP |  | EGCB | 1*273+1*139 | 412 | 135 | 819680 | Under maint.
7 | Haripur 360MW CCPP(HPL) |  | IPP | 1*235+1*125 | 360 | 95 | 3064000 | Gas shortage
8 | Meghnaghat 450 MW CCPP(MPL) |  | IPP | 2*150+1*150 | 450 | 0 | 1763000 | GT-2 S/D, Eastern Grid Blackout at 14:04.
9 | Meghnaghat 100 MW(IEL) |  | NENP | 12*8.9 | 100 | 0 | 0 | Eastern Grid Blackout at 14:04.
10 | Meghnaghat CCPP(Summit) |  | IPP | 2*110+1*110 | 335 | 0 | 1407767 | Eastern Grid Blackout at 14:04.
11 | Madanganj 102 PP(Summit) |  | NENP | 6*17 | 102 | 0 | 0 | Under maint.
12 | Madanganj-55 MW PP(Summit) |  | IPP | 3*17.08+1*11.3 | 55 | 20 | 347972 | Fuel shortage
13 | Keraniganj 100 MW PP (Powerpac) |  | QRPP | 8*13.45 | 0 | 0 | 0 | Contract Expired
14 | Narshingdi 22 MW PP (Doreen) |  | SIPP, REB | 8*2.90 | 22 | 19 | 366228
15 | 210 MW Siddhirgonj TPP |  | PDB | 1*210 | 115 | 0 | 0 | Under maint.
16 | Siddhirgonj 2*120 MW GTPP |  | EGCB | 2*105 | 210 | 120 | 784000 | Eastern Grid Blackout at 14:04.
17 | Siddhirganj 100 PP(Dutch Bangla) |  | NENP | 12*8.9 | 100 | 48 | 827520 | Engine problem
18 | Siddhirganj 335 MW CCPP |  | EGCB | 1*217+118 | 335 | 0 | 3194492 | Eastern Grid Blackout at 14:04.
19 | Gagnagar 102 MW PP (Digital Power) |  | IPP | 12*8.924 | 102 | 50 | 905328 | Eastern Grid Blackout at 14:04.
20 | Katpotti 52 MW PP (Sinha) |  | IPP | 7*7.9 | 0 | 0 | 0 | Fuel shortage
21 | Kamalaghat 54 MW PP(Banco Energy) |  | IPP | 3*18 | 54 | 35 | 424080 | Engine problem
22 | Kodda 150MW PP |  | BPDB-RPCL | 9*17.06 | 149 | 130 | 1613280 | Fuel shortage
23 | Manikganj 55 MW PP (Northern) |  | IPP | 3*19.3 | 55 | 0 | 506957 | Eastern Grid Blackout at 14:04.
24 | Nababganj 55 MW PP (Southern power ) |  | IPP | 3*19.3 | 55 | 55 | 812581
25 | Bosila 108MW PP(CLC) |  | IPP | 12*8.775+1*3.5 | 0 | 0 | 0
26 | Summit Power,(Madhabdi+Ashulia) |  | SIPP,REB | 3*3.67+4*8.73 | 80 | 52 | 1072140
27 | Maona 33 MW PP(Summit) |  | SIPP,REB | 4*8.73 | 33 | 25 | 541440 | Engine problem
28 | Rupganj 33 MW PP(Summit) |  | SIPP,REB | 4*8.73 | 33 | 26 | 444500 | Engine problem
29 | Gazipur 52 MW PP |  | RPCL | 6*8.9 | 52 | 49 | 879360 | #REF!
30 | Tongi 80 MW GTPP |  | PDB | 1* 105 | 105 | 0 | 0 | Under maint.
31 | Kodda 300 MW PP Unit-2 (Summit) |  | IPP | 18*17.076 | 300 | 250 | 2845309
32 | Keranigonj 300 MW PP (APR) |  | IPP | 256*1.4 | 300 | 45 | 401053 | Eastern Grid Blackout at 14:04.
33 | Bramhangoan 100 MW PP (Aggreko) |  | IPP | 114*0.959 | 100 | 5 | 130576 | Eastern Grid Blackout at 14:04.
34 | Aurahati 100MW PP (Aggreko) |  | IPP | 0.85*23+0.95*91 | 100 | 50 | 243545 | Eastern Grid Blackout at 14:04.
35 | Kodda 149 MW PP Unit-1 (Summit) |  | IPP | 8*18.45+8.97 | 149 | 133 | 1514016 | Eastern Grid Blackout at 14:04.
36 | Gazipur 100 MW PP |  | RPCL | 6*17.5 | 105 | 105 | 2112000
37 | Meghnaghat 104 MW PP (OPCL) |  | IPP | 18.5*6 | 104 | 17 | 513600 | Fuel shortage
38 | Manikgonj 162MW PP(MPGL) |  | IPP | 9*18 | 162 | 72 | 953280 | Eastern Grid Blackout at 14:04.
39 | Spectra Solar Plant Ltd. |  | IPP | 35 | 35 | 0 | 172634
40 | Kanchan Purbachal Power Generation Ltd. |  | IPP | 18.4*3 | 55 | 54 | 1059480
| Dhaka area Total |  |  |  | 5847 | 1779 | 37487999
41 | Chattogram TPP-1 |  | PDB | 1*210 | 180 | 0 | 0 | Machine problem
| Chattogram TPP-2 |  | PDB | 1*210 | 180 | 0 | 0 | Gas shortage
42 | Raozan 25 MW PP |  | RPCL | 3*8.9 | 25 | 10 | 436996
43 | Teknaf 20MW PP (Solartech) |  | IPP | 20 | 20 | 0 | 92745
44 | Patenga 50MW PP (Baraka) |  | IPP | 8*6.98 | 50 | 27 | 627840 | 33 kV feeder problem.
45 | Kaptai Hydro: Unit-1,2,3,4, 5 |  | PDB | 2*40+3*50 | 230 | 150 | 2966411 | Low water level
46 | Sikalbaha 225MW |  | PDB | 1*150+1*175 | 225 | 37 | 3387563 | Eastern Grid Blackout at 14:04.
47 | Sikalbaha Peaking GT |  | PDB | 1*150 | 150 | 0 | 0 | Under maint.
48 | Sikalbaha 105 MW PP (Baraka Sikalbaha) |  | IPP | 6*17.5 | 105 | 102 | 1841672
49 | Hathazari 100 MW peaking PP |  | PDB | 11*8.9 | 98 | 0 | 281040 | Fuel shortage
50 | Dohazari -Kalaish 100 MW Peaking |  | PDB | 6*17 | 102 | 68 | 552779 | Fuel shortage
51 | Juldah 100 MW Unit-1 (Acorn) |  | NENP | 8*13.45 | 100 | 33 | 317280 | Fuel shortage
52 | Juldah 100 MW PP Unit-3 (Acorn) |  | IPP | 8*13.5 | 100 | 31 | 308160 | Fuel shortage
53 | Barabkunda 22 MW PP (Regent) |  | SIPP, PDB | 8*2.90 | 22 | 0 | 286464 | Engine problem
* | Malancha, Ctg. EPZ (United) |  |  | 5*8.73+3*9.34 | 0 | 27 | 453120
54 | Chattogram 108 MW PP (ECPV) |  | IPP | 16*7 | 108 | 0 | 0 | Fuel shortage
55 | Kaptai 7 MW Solar PP |  | PDB | 7.4 MW | 7 | 0 | 22773
56 | Anwara 300 MW PP (United) |  | IPP | 17*17+24 | 300 | 175 | 3751091 | Eastern Grid Blackout at 14:04.
57 | Jodiac Power |  | IPP | 3*18.55+1*3.6 | 54 | 26 | 575614
58 | Karnaphuli Power Ltd. |  | IPP | 18.415*6+6.5 | 110 | 84 | 1829955
59 | Juldah unit-2 (Acorn) |  | IPP | 8*13.6 | 100 | 38 | 337920
60 | Anlima Energy Ltd. |  | IPP | 6*21.2 | 116 | 68 | 1794000 | Eastern Grid Blackout at 14:04.
| Mirsharai 150 MW |  | BPDB-RPCL | 18.5*9 | 0 | 0 | 0 | On test.
| Chattogram area Total |  |  |  | 2382 | 876 | 19863423
61 | Ashuganj TPP Unit- 3 |  | APSCL | 1*150 | 0 | 0 | 0 | Contract Expired
| Ashuganj TPP Unit- 4 |  | APSCL | 1*150 | 0 | 0 | 0 | Contract Expired
| Ashuganj TPP Unit- 5 |  | APSCL | 1*150 | 134 | 0 | 0 | Gas shortage
62 | Ashuganj 225 MW CCPP |  | APSCL | 1*142+1*75 | 221 | 0 | 2717000 | #REF!
63 | Ashuganj 450 MW CCPP(North) |  | APSCL | 1*360 | 360 | 0 | 5122700 | Eastern Grid Blackout at 14:04.
64 | Ashuganj 450 MW CCPP(South) |  | APSCL | 1*360 | 360 | 225 | 2969000 | ST under S/D
| Ashuganj 420 MW CCPP(East) |  | APSCL | 284*1+136*1 | 284 | 0 | 0 | On test.
65 | Ashuganj 50 MW PP |  | APSCL | 14*3.968 | 45 | 37 | 744120 | Engine problem
66 | Ashuganj 55 MW PP (Precision) |  | QRPP | 15*4 | 55 | 53 | 497760
67 | Ashuganj 195MW PP (APSCL-United) |  | IPP | 20*9.73+1*16 | 195 | 185 | 1237818
68 | Ashuganj 51 MW PP (Midland) |  | IPP | 6*9.34 | 51 | 51 | 965752
69 | Ashuganj 150MW PP (Midland) |  | IPP | 23*7.015 | 150 | 0 | 1712872 | Eastern Grid Blackout at 14:04.
70 | Titas 50 MW Peaking PP |  | PDB | 6*8.92 | 52 | 45 | 374384 | Fuel shortage
71 | Chandpur 150 MW CCPP |  | PDB | 1*106+1*57 | 163 | 50 | 1324600 | Machine problem
72 | Chandpur 200MW (Desh energy) |  | IPP | 12*18.4 | 200 | 200 | 2293920
73 | Feni 22MW PP (Doreen) |  | SIPP, PDB | 8*2.90 | 22 | 22 | 408276
74 | Feni 11 MW PP (Doreen) |  | SIPP, REB | 4*2.90 | 11 | 9 | 180900 | Engine problem
** | Impoprt (Tripura) |  | Imported power | 0 | 160 | 160 | 3267840
75 | Jangalia 33MW PP (Summit) |  | SIPP, PDB | 4*8.73 | 33 | 25 | 431000 | Engine problem
76 | Jangalia 52 MW PP (Lakdanavi) |  | IPP | 6*8.92 | 52 | 8 | 39014 | Fuel shortage
77 | Cumilla 25 MW PP (Summit) |  | SIPP, REB | 3*3.67+2*6.97 | 25 | 21 | 448810 | Engine problem
78 | Daudkandi 200 MW PP (B.Trac) |  | IPP | 154*1.4 | 200 | 0 | 226944 | Fuel shortage
79 | Feni Lanka Power |  | IPP | 7*18.415+1*9.78 | 114 | 0 | 95760 | Fuel shortage
80 | Chowmuhani 113 MW |  | IPP | 12*9.78+2*3.1 | 113 | 105 | 1790040
81 | Bhairob 54.5 MW |  | IPP | 3*18.2 | 54 | 35 | 736200
82 | Chandpur 115(Doreen) |  | IPP | 4*18.5+2*22.5 | 115 | 86 | 963840
| Cumilla Area Total |  |  |  | 3169 | 1317 | 28548550
83 | RPCL 210MW CCPP |  | IPP | 4*35+1*70 | 202 | 102 | 1834560 | Gas shortage
84 | Tangail 22 MW PP (Doreen) |  | SIPP, PDB | 8*2.90 | 22 | 22 | 398700
85 | Jamalpur 95 MW PP(Powerpac) |  | IPP | 12*8.924 | 0 | 0 | 0 | Under maint.
86 | Sarishabari 3 MW Solar Plant |  | IPP | 1*3 | 3 | 0 | 9000
87 | Mymensingh 200 MW PP (United) |  | IPP | 9.78*21 | 200 | 77 | 2272800 | Fuel shortage
88 | Jamalpur 115 MW PP (United) |  | IPP | 9.78*12 | 115 | 83 | 1551600 | Engine problem
89 | Sutiakhali 50 MW Solar PP |  | IPP | 50 | 50 | 0 | 297560
90 | Tangail Palli Power Gen 22 MW |  | IPP | 4*6.7 | 22 | 12 | 262320 | Engine problem
| Mymensingh Area Total |  |  |  | 614 | 296 | 6626540
91 | Fenchugonj CCPP Phase-1 |  | PDB | 2*32+1*33 | 70 | 29 | 697000 | Machine problem
92 | Fenchugonj CCPP Phase-2 |  | PDB | 2*35+1*35 | 90 | 0 | 589856 | Machine problem
93 | Kushiara 163 MW CCPP (KP) |  | IPP | 1*109+1*54 | 163 | 0 | 0 | Gas shortage
94 | Shajibazar 330 MW CCPP |  | PDB | 3*110 | 330 | 0 | 0 | Under maint.
95 | Fenchugonj 51 MW PP (Barakatullah) |  | RPP | 19*2.90 | 51 | 39 | 188400
| Fenchuganj 44MW (Energyprima) |  | NENP | 12*3.3+5*2 | 50 | 13 | 98640 | Eastern Grid Blackout at 14:04.
96 | Hobiganj 11MW PP Cofidence-E |  | SIPP, REB | 4*2.90 | 11 | 0 | 106352 | Eastern Grid Blackout at 14:04.
97 | Shahjibazar GTPP Unit- 8 & 9 |  | PDB | 2*35 | 66 | 20 | 1085568 | Eastern Grid Blackout at 14:04.
98 | Shahjibazar 86MW PP (Shahjibazar) |  | RPP | 32*2.90 | 86 | 78 | 877440
99 | Shahjibazar 100 MW GTPP |  | PDB | 1*100 | 100 | 0 | 0 | Under maint.
100 | Sylhet 225 MW CCPP |  | PDB | 1*142+1*89 | 231 | 0 | 3079430 | Eastern Grid Blackout at 14:04.
101 | Sylhet 20 MW GTPP |  | PDB | 1*20 | 20 | 0 | 0 | Gas shortage
| Sylhet 50MW PP (EPL) |  | NENP | 27*2 | 50 | 14 | 138620 | Gas shortage
102 | Shahjahanulla 25 MW PP |  | SIPP, REB | 3*9.34 | 25 | 16 | 116160 | Gas shortage
103 | Bibiana-II 341 MW CCPP (Summit) |  | IPP | 1*222+1*119 | 341 | 0 | 4496350 | Eastern Grid Blackout at 14:04.
104 | Bibiyana-III 400 MW CCPP |  | PDB | 400 MW | 400 | 0 | 5549000 | Eastern Grid Blackout at 14:04.
105 | Sylhet 10MW PP (Desh) |  | RPP | 6*1.95 | 10 | 5 | 138060
106 | Bibiyana South 400 MW |  | PDB | 400 MW | 383 | 0 | 5553400 | Eastern Grid Blackout at 14:04.
| Sylhet Area Total |  |  |  | 2477 | 214 | 22714276
107 | Bheramara GTPP Unit-3 |  | PDB | 1*20 | 16 | 0 | 0 | Fuel shortage
** | Bheramara (HVDC ) |  | Imported power | 2*500 | 1000 | 855 | 21798545
108 | Khulna 115 PP MW (KPCL-2) |  | NENP | 7*17 | 115 | 16 | 125760 | Fuel shortage
109 | Faridpur 50 MW Peaking PP |  | PDB | 8*6.89 | 54 | 28 | 226080 | Engine problem
110 | Khulna 225 MW CCPP |  | NWPGCL | 1*150+1*75 | 230 | 229 | 2751360
111 | Gopalganj 100 MW Peaking PP |  | PDB | 16*6.98 | 109 | 64 | 673152 | Engine problem
112 | Bheramara 410 MW CCPP |  | NWPGCL | 1*278+1*132 | 410 | 295 | 5395392 | Gas shortage
| Noapara 40 MW PP (Khanjahan Ali) |  | NENP | 5*8.5 | 40 | 0 | 0 | Fuel shortage
113 | Noapara 100 MW PP (Bangla Trac) |  | IPP | 70*1.4 | 100 | 10 | 353280 | Frequency control
114 | Rupsha 105 MW PP (Orion rupsha) |  | IPP | 6*18.445 | 105 | 57 | 1186080 | Engine problem
115 | Madhumati 100 MW PP |  | NWPGCL | 6*18 | 105 | 32 | 566352 | Fuel shortage
116 | Mongla Orion 100 MW Solar PP |  | IPP | 100 | 100 | 0 | 506160
| Khulna 330 MW CCPP (OIL) |  | BPDB | 1*220+1*110 | 0 | 0 | 0 | On test.
| Rampal 1320 MW (BIFPCL) |  | NTPC&BPDB | 0 | 0 | 0 | 0 | On test.
| Khulna Area Total |  |  |  | 2384 | 1586 | 33582161
117 | Barisal 110 MW PP (Summit ) |  | IPP | 7*17.076 | 110 | 64 | 566400 | Line O/L
118 | Bhola 33 MW PP (Venture) |  | NENP | 1*34.50 | 40 | 27 | 485009 | Engine problem
119 | Bhola 225 MW CCPP |  | PDB | 2*63+1*68 | 194 | 30 | 369000 | Gas shortage
120 | Bhola 95 MW PP (Aggreko) |  | QRPP | 96*1.10 | 0 | 0 | 0 | Contract Expired
121 | Payra 1320 MW |  | BCPCL | 2*622 | 1244 | 620 | 21442300 | Frequency control
122 | Bhola Nutan Biddut BD LTD |  | IPP | 220 | 220 | 220 | 4182027
123 | United Payra Power Ltd. |  | IPP | 8*18.5+1*9.5 | 150 | 35 | 220800 | Line O/L
| Barisal Area Total |  |  |  | 1958 | 996 | 27265536
124 | Baghabari 71 MW GTPP |  | PDB | 1*71 | 71 | 0 | 0 | Gas shortage
| Baghabari 100 MW GTPP |  | PDB | 1*100 | 100 | 0 | 0 | Gas shortage
125 | Baghabari 50 MW Peaking PP |  | PDB | 6*8.9 | 52 | 32 | 287808 | Engine problem
126 | Bera 70 MW Peaking PP |  | PDB | 9*8.29 | 71 | 0 | 0 | Under maint.
127 | Amnura 50 MW PP(Sinha) |  | QRPP | 7*7.79 | 0 | 0 | 0 | Contract Expired
128 | Katakhali 50 MW PP (Northern) |  | QRPP | 6*8.9 | 50 | 42 | 810055 | Fuel shortage
129 | Katakhali 50 MW Peaking PP |  | PDB | 6*8.7 | 50 | 24 | 135859 | Engine problem
130 | Sirajgonj Unit-1 225MW |  | NWPGCL | 1*150+1*75 | 210 | 93 | 2997918 | Gas shortage
131 | Sirajgonj Unit-2 225MW |  | NWPGCL | 1*150+1*75 | 220 | 71 | 2766491
132 | Sirajgonj Unit-3 225MW |  | NWPGCL | 1*141 | 220 | 122 | 3222973 | Gas shortage
133 | Sirajgonj 400 MW CCPP Unit-4 |  | SNWPGCL | 1*282+1*132 | 414 | 381 | 7374218 | Frequency control
134 | Santahar 50 MW Peaking PP |  | PDB | 6*8.7 | 50 | 26 | 234030 | Engine problem
135 | Bogra 22 MW PP (GBB) |  | RPP | 6*4 | 22 | 20 | 445920
136 | Bogura 20 MW PP (Energyprima) |  | NENP | 5*3.3+5*2 | 0 | 0 | 0
137 | Ullapara 11 MW PP (Summit) |  | SIPP, REB | 4*2.90 | 11 | 11 | 213228
138 | Natore 52 MW PP (Rajlanka) |  | IPP | 6*8.92 | 52 | 8 | 119520 | Fuel shortage
139 | Chapainawabganj 100 MW Peaking PP |  | PDB | 12*8.924 | 104 | 86 | 575176 | Engine problem
140 | Baghabari 200 MW PP (Paramount) |  | IPP | 135*1.6 | 200 | 50 | 429765 | Frequency control
141 | Bagura 113 MW PP (Confidence)-2 |  | IPP | 6*18.55+7.2 | 113 | 113 | 2503776
142 | Confidence Power Bogura Unit-1 113 MW |  | IPP | 6*18.55 | 113 | 113 | 2414016
143 | Sirajgonj 6.55 MW Solar |  | NWPGCL | 1*6 | 6 | 0 | 33360
| Rajshahi Area Total |  |  |  | 2129 | 1192 | 24564113
144 | Barapukuria TPP Unit-1 |  | PDB | 1*125 | 85 | 0 | 0 | Coal Shortage
| Barapukuria TPP Unit-2 |  | PDB | 1*125 | 85 | 0 | 0 | Under maint.
145 | Barapukuria 275 MW TPP Unit-3 |  | PDB | 1*275 | 274 | 0 | 3585600 | Machine tripped at 14:05.
146 | Rangpur 20 MW GTPP |  | PDB | 1*20 | 20 | 0 | 0
147 | Saidpur 20 MW GTPP |  | PDB | 1*20 | 20 | 0 | 0
148 | Rangpur 113 MW PP (Confidence) |  | IPP | 9*6.984+7*7.015+3.15*2 | 113 | 100 | 1584604 | Engine problem
149 | Sympa Solar Power 8MW |  | IPP | 8 MW | 8 | 0 | 17751
150 | Energypac Power Venture Thakurgaon Ltd. |  | IPP | 115 | 115 | 75 | 652032 | Fuel shortage
| Intraco Solar 30 MW |  | IPP | 1*30 | 30 | 0 | 112790
| Rangpur Area Total |  |  |  | 750 | 175 | 5952777
| Total |  |  |  | 21710 | 8431 | 206605375
| Eastern Grid Total |  |  |  | 14489 | 4482 | 115240788
| Western Grid Total |  |  |  | 7221 | 3949 | 91364587
| National Grid Total |  |  |  | 21710 | 8431 | 206605375
*Data collected from respective power station over telephone.
Executive Engineer
Network Operation Division
Page- 3

## P3
POWER GRID COMPANY OF BANGLADESH LTD.
NATIONAL LOAD DESPATCH CENTER
MAXIMUM LOAD SERVED BY DIFFERENT GRID SUB-STATIONS
QF-LDC-09
Date: | 2022-10-04
(a) ENTIRE EASTERN GRID : |  | 4724.72 | MW | (b) ENTIRE WESTERN GRID : |  | 3414.88 | MW
i) Dhaka area |  | 2498.62 | MW | i) Khulna area |  | 1469 | MW
ii) Chittagong area |  | 831.1 | MW | ii) Rajshahi area |  | 1063 | MW
iii) Comilla area |  | 730 | MW | iii) Barisal area |  | 322.88 | MW
iv) Mymensingh area |  | 446 | MW | iv) Rangpur area |  | 560 | MW
v) Sylhet area |  | 219 | MW
| SYSTEM TOTAL DEMAND ( a + b ) = |  | 8139.6 | MW
MAXIMUM LOAD SERVED BY DIFFERENT SUB-STATIONS
Sub-station | Load (MW) | Time | Sub-station | Load (MW) | Time | Sub-station | Load (MW) | Time | Sub-station | Load (MW) | Time | Sub-station | Load (MW) | Time
AKS | 0 | 00:00 | Chowmuhani | 168 | 23:00 | Kaptai | 4 | 20:00 | Nawabganj | 42.6 | 23:00 | Sholosohor | 31 | 09:00
AKSML | 157 | 07:00 | Chuadanga | 97 | 19:00 | Kazla | 81 | 13:00 | Netrakona | 81 | 03:00 | Shyampur | 150 | 00:00
Aftabnagar | 34 | 21:00 | Coxsbazar | 103 | 23:00 | Keranigonj | 50 | 22:00 | New | 76 | 11:00 | Siddhirganj | 102 | 09:00
Agargaon | 79 | 21:00 | Cumilla(N) | 180 | 18:30 | Khagrachori | 20 | 01:00 | Niamatpur | 55 | 00:00 | Sirajganj | 88 | 15:00
Agrabad | 70 | 20:00 | Cumilla(S) | 168 | 15:00 | Khulna | 85 | 19:30 | Noapara | 42 | 18:30 | Sonargaon | 91 | 03:00
Amnura | 50 | 20:00 | Daudkandi | 105 | 00:00 | Khulshi | 169 | 14:00 | PHP | 3 | 19:30 | Sreemongol | 43 | 00:00
Ashuganj | 76 | 00:00 | Dhaka | 40 | 12:00 | Kishoreganj | 118 | 05:00 | Pabna | 100 | 18:00 | Srinagar | 49.1 | 20:00
BSRM | 153 | 11:00 | Dhamrai | 94 | 08:00 | Kodda | 265 | 08:00 | Palashbari | 93 | 00:00 | Sunamganj | 40 | 05:00
Bagerhat | 91 | 20:00 | Dhanmondi | 113 | 22:00 | Kulaura | 32 | 01:00 | Panchagarh | 49 | 18:00 | Sylhet | 121 | 00:00
Bakulia | 116 | 22:00 | Dohazari | 84 | 23:00 | Kurigram | 54 | 05:00 | Patuakhali | 109 | 23:00 | TK | 26.4 | 04:00
Banani | 40 | 13:00 | Faridpur | 136 | 19:00 | Kushtia | 126 | 19:00 | Payra | 0.94 | 18:30 | Tangail | 166 | 00:00
Bangabhaban | 20 | 14:00 | Fatullah | 69 | 09:00 | Lalbag | 77 | 10:00 | Postogola | 43 | 23:00 | Thakurgaon | 60 | 00:00
Barapukuria | 46 | 19:30 | Fenchuganj | 36 | 04:00 | Lalmonirhat | 38 | 18:00 | Purbachal | 20 | 22:00 | Tongi | 103 | 12:00
Barguna | 16 | 18:30 | Feni | 88 | 00:00 | Madanganj | 60 | 22:00 | Purbasadipur | 80 | 13:00 | Ullon | 51 | 23:00
Barishal | 106 | 18:00 | GPH | 97 | 10:00 | Madaripur | 93 | 19:30 | Rahanpur_I | 13.6 | 16:00 | Uttara | 81 | 13:00
Barishal-230 | 58 | 20:00 | Ghorashal | 68 | 18:30 | Madartek | 101 | 22:00 | Rahim | 30 | 12:00 | UttaraNew | 34 | 21:00
Baroaulia | 60 | 02:00 | Goalpara | 24 | 13:00 | Madunaghat | 58 | 21:00 | Rajbari | 64 | 19:30 | Zigatola | 68 | 23:00
Baroirhat | 47 | 04:00 | Gollamari | 52 | 23:00 | Magura | 54 | 19:30 | Rajendrapur | 80 | 03:00
Bashundhara | 148 | 22:00 | Gopalganj | 92 | 18:30 | Mahasthangarh | 56 | 18:00 | Rajshahi | 123 | 21:00
BashundharaCement | 1 | 11:00 | Gulshan | 106 | 14:00 | Manikganj | 70 | 02:00 | Rajshahi-230 | 27 | 00:00
Beanibazar | 58 | 00:00 | Halishahar | 87 | 12:00 | Maniknagar | 71 | 10:00 | Ramganj | 80 | 23:00
Benapole | 48 | 19:00 | HaripurSBU | 141 | 05:00 | Matarbari | 39 | 23:00 | Rampur | 39 | 21:00
Bhaluka | 106 | 08:00 | Hasnabad | 107 | 19:30 | Matuail | 66 | 10:00 | Rangamati | 11 | 22:00
Bhandaria | 44 | 20:00 | Hathazari | 69 | 20:00 | Millgate | 54 | 10:00 | Rangpur | 108 | 21:00
Bhangura | 26 | 00:00 | Ishurdi | 58 | 13:00 | Mirpur | 144 | 19:00 | Ruppur | 5.2 | 11:00
Bheramara(GK) | 58 | 20:00 | Jaldhaka | 44 | 01:00 | Mirsorai | 4 | 23:00 | SSM | 0 | 00:00
Bhulta | 200 | 09:00 | Jamalpur | 121 | 00:00 | Mithapukur | 26 | 22:00 | Saidpur | 83 | 15:00
Bog-Sherpur | 52 | 18:00 | Jashore | 129 | 18:30 | Modern | 0 | 00:00 | Satkhira | 109 | 18:30
Bogura | 135 | 21:00 | Jhenaidah | 110 | 20:00 | Mogbazar | 113 | 13:00 | Satmasjid | 99 | 22:00
Borhanuddin | 38 | 22:00 | Joydebpur | 166 | 03:00 | Mongla | 34 | 12:00 | Savar | 126 | 12:00
Brahmanbaria | 136 | 00:00 | Joypurhat | 47 | 00:00 | Motijheel | 33 | 13:00 | Shahjadpur | 84 | 13:00
Cantonment | 126 | 11:00 | Juldah | 22 | 01:00 | Munshiganj | 77 | 00:00 | Shahjibazar | 97 | 05:00
Chandpur | 70 | 19:30 | KSRM | 37 | 12:00 | Mymensingh | 185 | 00:00 | Shahmirpur | 46.5 | 05:00
Chandraghona | 28 | 23:00 | Kabirpur | 213 | 11:00 | Naogaon | 93 | 18:00 | Shariatpur | 72 | 22:00
Chapai | 47 | 00:00 | Kachua | 58 | 23:00 | Narail | 40 | 20:00 | Sherpur | 96 | 00:00
Charsaidpur | 41 | 10:00 | Kallyanpur | 114 | 20:00 | Narinda | 61 | 13:00 | Shikalbaha | 33 | 13:00
Chauddagram | 51 | 23:00 | Kalurghat | 7 | 10:00 | Narshingdi | 157 | 02:00 | Shikalbaha-230 | N/A | N/A
Chhatak | 22 | 04:00 | Kamrangirchar | 56 | 10:00 | Natore | 116 | 20:00 | Shitalakhya | 113 | 10:00
Sub Divisional Engineer |  |  |  | Executive Engineer |  |  |  | Superintendent Engineer
Network Operation Division |  |  |  | Network Operation Division |  |  |  | Load Despatch Circle
(1) Honbl. State Minister |  |  |  | (8) Executive Director (O & M) PGCB. |  |  |  | (18) C.E. Transmission (1 & 2) PGCB.
Ministry of Power,Energy & Mineral |  |  |  | (9) Member,Generation,PDB. |  |  |  | (19) S.E. System Protection,PGCB.
Resources, GOB. |  |  |  | (10) Member,Distribution,PDB. |  |  |  | (20) Director,Public Relation,PDB.
(2) Secy (Power Divn.)Ministry of |  |  |  | (11) Member,Transmission & |  |  |  | (21) Director Program, PDB.
Power,Energy & Mineral Resources. |  |  |  | System Operation,PDB. |  |  |  | (22) S.E. Consumer Affairs,PDB.
(3) Director General,Power cell |  |  |  | (12) Member,P&D,PDB. |  |  |  | (23) Director,Project Planning,PDB.
(4) Chairman,BERC |  |  |  | (13) C.E (P & D), PGCB. |  |  |  | (24) Director,System Planning,PDB.
(5) Chairman, BPDB. |  |  |  | (14) G.M. Commercial Operation |  |  |  | (25) Executive Eng.IMD.
(6) Managing Director, PGCB. |  |  |  | (15) C.E. Generation,PDB. |  |  |  | (26) Executive Eng. EMD.
(7) Member(Power & Industry) |  |  |  | (16) C.E, (P & D),PDB. |  |  |  | (27) NLDC
Planning Commission. |  |  |  | (17) C.E. System Operation,PGCB

## Voltage
e
MAXIMUM & MINIMUM VOLTAGES OF DIFFERENT GRID SUB-STATIONS:
| Date: | 2022-10-04 | [7 empty] | QF-LDC-10
| Sub-Station | Max Voltage | Hour | Min | Hour | Sub-Station | Maxm | Hour | Min | Hour
|  |  |  | Voltage |  |  | Voltage |  | Voltage
| 400 KV | KV | Hour | KV | Hour | 400 KV | KV | Hour | KV | Hour
14 | Bhulta | 397 | 20:00 | 368 | 14:00 | Kaliakoir | 383 | 22:00 | 275 | 09:00
| Bibiana | 414 | 20:00 | 386 | 01:00 | Payra | 421 | 18:00 | 410 | 12:00
| BIPTC | 407 | 18:30 | 398 | 00:00 | Rahanpur_I | 411 | 17:00 | 381 | 00:00
| Gopalganj_I | 424 | 18:00 | 408 | 01:00
| 230 KV | KV |  | KV |  | 230 KV | KV |  | KV
| Agargaon | 234 | 21:00 | 209 | 12:00 | Hasnabad | 245 | 18:00 | 211 | 14:00
| AKSML | 257 | 17:00 | 0 | 16:00 | Hathazari | 238 | 18:30 | 227 | 12:00
| Aminbazar | 219 | 04:00 | 211 | 12:00 | Ishurdi | 239 | 18:30 | 227 | 13:00
| Ashuganj | 252 | 18:30 | 152 | 18:00 | Jhenaidah | 235 | 18:30 | 223 | 13:00
| Baghabari | 239 | 18:00 | 218 | 14:00 | Kaliakoir | 224 | 22:00 | 213 | 11:00
| Barapukuria | 222 | 06:00 | 208 | 15:00 | Keranigonj | 245 | 18:30 | 208 | 12:00
| Barishal | 245 | 06:00 | 230 | 16:00 | Khulna(S) | 243 | 18:30 | 229 | 02:00
| Bheramara | 237 | 20:00 | 223 | 14:00 | Maniknagar | 241 | 18:00 | 212 | 12:00
| Bhulta | 240 | 20:00 | 216 | 14:00 | Meghnaghat | 250 | 17:00 | 219 | 09:00
| Bibiana | 242 | 19:30 | 219 | 03:00 | Mirsorai | 232 | 23:00 | 222 | 12:00
| BIPTC | 239 | 18:30 | 225 | 13:00 | Rajshahi | 240 | 18:30 | 225 | 13:00
| Bogura | 231 | 18:30 | 208 | 14:00 | Rampur | N/A | N/A | N/A | N/A
| Borhanuddin | 248 | 07:00 | 230 | 15:00 | Rampura | 237 | 20:00 | 214 | 12:00
| BSRM | 254 | 17:00 | 224 | 04:00 | Shikalbaha | 238 | 18:30 | 229 | 12:00
| Cumilla(N) | 245 | 16:00 | 219 | 11:00 | Shyampur | 245 | 18:30 | 210 | 10:00
| Fenchuganj | 246 | 19:30 | 230 | 11:00 | Siddhirganj | 242 | 18:00 | 218 | 07:00
| Ghorashal | N/A | N/A | N/A | N/A | Sirajgonj | 235 | 20:00 | 29 | 12:00
| GPH | 236 | 21:00 | 225 | 12:00 | Tongi | 228 | 19:00 | 214 | 13:00
| Haripur | 236 | 19:30 | 212 | 12:00
| 132 kV | KV |  | KV |  | 132 kV | KV |  | KV
| Aftabnagar | 146 | 20:00 | 128 | 13:00 | Lalbag | 148 | 18:30 | 129 | 12:00
| Agargaon | 139 | 21:00 | 128 | 12:00 | Lalmonirhat | 134 | 19:00 | 125 | 15:00
| Agrabad | 139 | 18:30 | 130 | 11:00 | Madanganj | 141 | 19:00 | 121 | 10:00
| AKS | 137 | 22:00 | 129 | 11:00 | Madaripur | 137 | 06:00 | 130 | 00:00
| Aminbazar | 134 | 03:00 | 129 | 12:00 | Madartek | 147 | 20:00 | 128 | 10:00
| Amnura | 140 | 17:00 | 127 | 14:00 | Madunaghat | 139 | 19:00 | 132 | 12:00
| Ashuganj | 145 | 17:00 | 135 | 00:00 | Magura | 140 | 15:00 | 131 | 13:00
| Bagerhat | 137 | 06:00 | 130 | 13:00 | Mahasthangarh | 138 | 20:00 | 132 | 15:00
| Bakulia | 140 | 18:30 | 131 | 11:00 | Manikganj | 140 | 18:00 | 129 | 06:00
| Banani | 142 | 21:00 | 126 | 10:00 | Maniknagar | 146 | 18:00 | 125 | 10:00
| Bangabhaban | 147 | 18:00 | 125 | 12:00 | Matarbari | 136 | 20:00 | 116 | 23:00
| Barapukuria | 136 | 06:00 | 128 | 15:00 | Matuail | 139 | 21:00 | 122 | 12:00
| Barguna | 138 | 16:00 | 128 | 12:00 | Millgate | 137 | 05:00 | 127 | 10:00
| Barishal | 140 | 16:00 | 127 | 12:00 | Mirpur | 141 | 19:30 | 128 | 09:00
| Barishal-230 | 139 | 06:00 | 131 | 16:00 | Mithapukur | 137 | 18:30 | 129 | 00:00
| Baroaulia | 140 | 18:00 | 130 | 18:00 | Modern | 137 | 21:00 | 131 | 05:00
| Baroirhat | 138 | 18:30 | 128 | 12:00 | Mogbazar | 148 | 20:00 | 129 | 12:00
| Bashundhara | 146 | 19:00 | 120 | 19:30 | Mongla | 137 | 18:00 | 129 | 13:00
| BashundharaCement | 141 | 19:00 | 121 | 10:00 | Motijheel | 147 | 18:00 | 125 | 12:00
| Beanibazar | 141 | 18:30 | 127 | 01:00 | Munshiganj | 139 | 21:00 | 122 | 12:00
| Benapole | 138 | 15:00 | 129 | 13:00 | Mymensingh | 139 | 16:00 | 122 | 00:00
| Bhaluka | 139 | 17:00 | 121 | 00:00 | Naogaon | 136 | 01:00 | 130 | 15:00
| Bhandaria | 138 | 06:00 | 128 | 16:00 | Narail | 139 | 18:00 | 130 | 09:00
| Bhangura | 141 | 18:30 | 128 | 14:00 | Narinda | 0 | 00:00 | N/A | N/A
| Bheramara | 138 | 18:30 | 133 | 03:00 | Narshingdi | 138 | 17:00 | 118 | 01:00
| Bheramara(GK) | 139 | 18:30 | 132 | 13:00 | Natore | 137 | 18:00 | 131 | 03:00
| Bhulta | 138 | 17:00 | 119 | 12:00 | Nawabganj | 140 | 22:00 | 130 | 05:00
| Bog-Sherpur | 140 | 18:30 | 133 | 15:00 | Netrakona | 136 | 17:00 | 115 | 14:00
| Bogura | 140 | 18:30 | 135 | 07:00 | New | 143 | 20:00 | 127 | 12:00
| Bogura-230 | 141 | 18:30 | 128 | 14:00 | Niamatpur | 136 | 16:00 | 128 | 13:00
| Brahmanbaria | 140 | 16:00 | 128 | 05:00 | Noapara | 141 | 18:00 | 131 | 14:00
| Cantonment | 138 | 21:00 | 128 | 11:00 | Pabna | 138 | 18:30 | 131 | 13:00
| Chandpur | 143 | 19:00 | 131 | 14:00 | Palashbari | 135 | 18:00 | 128 | 00:00
| Chandraghona | 139 | 19:30 | 129 | 02:00 | Panchagarh | 134 | 16:00 | 121 | 00:00
| Chapai | 138 | 17:00 | 130 | 00:00 | Patuakhali | 137 | 16:00 | 130 | 11:00
| Charsaidpur | 139 | 21:00 | 119 | 14:00 | Payra | 138 | 16:00 | 134 | 12:00
| Chauddagram | 139 | 18:00 | 128 | 13:00 | PHP | 136 | 22:00 | 128 | 12:00
| Chhatak | 139 | 19:30 | 126 | 00:00 | Postogola | 138 | 05:00 | 130 | 23:00
| Chowmuhani | 140 | 17:00 | 128 | 23:00 | Purbachal | 137 | 21:00 | 126 | 13:00
| Chuadanga | 137 | 16:00 | 127 | 13:00 | Purbasadipur | 134 | 20:00 | 123 | 00:00
| Coxsbazar | 137 | 19:00 | 111 | 23:00 | Rahim | 127 | 00:00 | 123 | 12:00
| Cumilla(N) | 143 | 16:00 | 129 | 12:00 | Rajbari | 137 | 18:30 | 129 | 01:00
| Cumilla(S) | 142 | 17:00 | 124 | 18:00 | Rajendrapur | 143 | 18:30 | 129 | 06:00
| Daudkandi | 145 | 19:00 | 123 | 10:00 | Rajshahi | 136 | 17:00 | 129 | 13:00
| Dhaka | 135 | 00:00 | 129 | 10:00 | Rajshahi-230 | 136 | 16:00 | 129 | 08:00
| Dhamrai | 147 | 20:00 | 130 | 12:00 | Ramganj | 140 | 18:00 | 129 | 14:00
| Dhanmondi | 142 | 19:00 | 122 | 12:00 | Rampur | 138 | 18:30 | 132 | 03:00
| Dohazari | 141 | 19:30 | 128 | 06:00 | Rampura | 145 | 19:30 | 129 | 12:00
| Faridpur | 136 | 18:30 | 128 | 04:00 | Rangamati | 137 | 00:00 | 132 | 12:00
| Fatullah | 139 | 19:30 | 126 | 09:00 | Rangpur | 134 | 20:00 | 123 | 15:00
| Fenchuganj | 141 | 19:30 | 130 | 01:00 | Ruppur | 140 | 18:00 | 133 | 11:00
| Feni | 139 | 21:00 | 129 | 02:00 | Saidpur | 134 | 20:00 | 127 | 00:00
| Ghorashal | 146 | 15:00 | 135 | 00:00 | Satkhira | 140 | 18:00 | 129 | 13:00
| Goalpara | 141 | 18:00 | 132 | 14:00 | Satmasjid | 139 | 21:00 | 129 | 11:00
| Gollamari | 140 | 18:00 | 132 | 00:00 | Savar | 140 | 19:00 | 128 | 12:00
| Gopalganj | 140 | 18:00 | 132 | 12:00 | Shahjadpur | 143 | 18:30 | 135 | 15:00
| Gopalganj_I | 138 | 17:00 | 132 | 13:00 | Shahjibazar | 145 | 17:00 | 131 | 04:00
| Gulshan | 146 | 20:00 | 128 | 10:00 | Shahmirpur | 137 | 19:00 | 131 | 14:00
| Halishahar | 140 | 19:00 | 130 | 08:00 | Shariatpur | 135 | 06:00 | 130 | 14:00
| Haripur | 141 | 19:00 | 123 | 12:00 | Sherpur | 141 | 16:00 | 124 | 00:00
| HaripurSBU | 140 | 17:00 | 123 | 12:00 | Shikalbaha | 140 | 19:00 | 129 | 13:00
| Hasnabad | 140 | 18:00 | 131 | 23:00 | Shikalbaha-230 | 139 | 19:00 | 132 | 12:00
| Hathazari | 140 | 18:30 | 132 | 12:00 | Shitalakhya | 141 | 19:00 | 131 | 10:00
| Ishurdi | 139 | 18:30 | 133 | 03:00 | Sholosohor | 138 | 19:30 | 131 | 04:00
| Jaldhaka | 133 | 05:00 | 124 | 15:00 | Shyampur | 141 | 18:00 | 125 | 12:00
| Jamalpur | 141 | 16:00 | 126 | 00:00 | Shyampur-230 | 139 | 18:00 | 125 | 10:00
| Jashore | 138 | 15:00 | 129 | 13:00 | Siddhirganj | 140 | 19:00 | 123 | 12:00
| Jhenaidah | 140 | 15:00 | 132 | 13:00 | Sirajganj | 137 | 19:00 | 130 | 14:00
| Jhenaidah-230 | 141 | 15:00 | 133 | 13:00 | Sonargaon | 140 | 18:00 | 120 | 14:00
| Joydebpur | 144 | 18:30 | 134 | 19:30 | Sreemongol | 144 | 17:00 | 130 | 03:00
| Joypurhat | 136 | 17:00 | 127 | 14:00 | Srinagar | 138 | 22:00 | 129 | 12:00
| Juldah | 138 | 19:00 | 131 | 12:00 | SSM | 140 | 19:00 | 130 | 19:30
| Kabirpur | 140 | 18:00 | 124 | 11:00 | Sunamganj | 139 | 19:00 | 124 | 05:00
| Kachua | 141 | 21:00 | 130 | 13:00 | Sylhet | 142 | 18:30 | 130 | 00:00
| Kaliakoir | 136 | 22:00 | 131 | 10:00 | Tangail | 138 | 18:30 | 129 | 00:00
| Kallyanpur | 142 | 20:00 | 128 | 12:00 | Thakurgaon | 134 | 18:30 | 120 | 00:00
| Kalurghat | 137 | 00:00 | 132 | 04:00 | TK | 137 | 22:00 | 132 | 04:00
| Kamrangirchar | 147 | 18:00 | 130 | 12:00 | Tongi | 144 | 18:30 | 129 | 07:00
| Kaptai | 140 | 19:30 | 135 | 00:00 | Ullon | 145 | 20:00 | 128 | 10:00
| Kazla | 143 | 20:00 | 124 | 10:00 | Uttara | 142 | 20:00 | 125 | 11:00
| Keranigonj | 145 | 18:00 | 129 | 10:00 | UttaraNew | 140 | 19:30 | 127 | 12:00
| Khagrachori | 137 | 22:00 | 132 | 03:00 | Zigatola | 149 | 18:00 | 129 | 12:00
| Khulna | 139 | 18:00 | 132 | 12:00
| Khulna(S) | 140 | 18:00 | 132 | 00:00
| Khulshi | 140 | 18:30 | 129 | 12:00
| Kishoreganj | 140 | 17:00 | 126 | 02:00
| Kodda | 144 | 18:30 | 130 | 06:00
| KSRM | 140 | 19:30 | 130 | 23:00
| Kulaura | 141 | 20:00 | 130 | 05:00
| Kurigram | 133 | 20:00 | 122 | 00:00
| Kushtia | 138 | 16:00 | 131 | 13:00
| Sub Assistant Engineer | [5 empty] | Sub Divisional Engineer
| Network Operation Division | [5 empty] | Network Operation Division |  |  | Page 7 of 7

## L-Curve
Date | 2022-10-04
.
TIME | E-W INT.(Export) | EAST GRID | WEST GRID | TOTAL |  |  | DAILY LOAD CURVE
0:00 | 1320 | 6413 | 4101 | 10514 |  |  |  | QF-LDC-11
0:30 | 1325 | 6379 | 4051.5 | 10430.5 | Date: | 2022-10-04
1:00 | 1330 | 6345 | 4002 | 10347
1:30 | 1380 | 6316.5 | 3966.5 | 10283
2:00 | 1430 | 6288 | 3931 | 10219
2:30 | 1450 | 6252 | 3935 | 10187 | [5 empty] | Gen. at Eve. Peak | 8431 | 8431 MW (21:00 )
3:00 | 1470 | 6216 | 3939 | 10155 | [6 empty] | 21:00
3:30 | 1500 | 6202.5 | 3944 | 10146.5 | [5 empty] | Gen. at Day Peak | 10161 | 10161 MW (12:00 )
4:00 | 1530 | 6189 | 3949 | 10138 | [6 empty] | 12:00
4:30 | 1535 | 6189 | 3931.5 | 10120.5 | [5 empty] | Highest Generation | 10514
5:00 | 1540 | 6189 | 3914 | 10103 | [6 empty] | 24:00
5:30 | 1530 | 6045.5 | 3811 | 9856.5
6:00 | 1520 | 5902 | 3708 | 9610
6:30 | 1505 | 5927 | 3644.5 | 9571.5
7:00 | 1490 | 5952 | 3581 | 9533
7:30 | 1510 | 5958.5 | 3649.5 | 9608
8:00 | 1530 | 5965 | 3718 | 9683
8:30 | 1535 | 5955.5 | 3733 | 9688.5
9:00 | 1540 | 5946 | 3748 | 9694
9:30 | 1540 | 6061.5 | 3747 | 9808.5
10:00 | 1540 | 6177 | 3746 | 9923
10:30 | 1535 | 6245 | 3758 | 10003
11:00 | 1530 | 6313 | 3770 | 10083
11:30 | 1532.5 | 6317.5 | 3804.5 | 10122
12:00 | 1535 | 6322 | 3839 | 10161
12:30 | 1532.5 | 6259.5 | 3917 | 10176.5
13:00 | 1530 | 6197 | 3995 | 10192
13:30 | 1530 | 6117 | 3982 | 10099
14:00 | 1530 | 6037 | 3969 | 10006
14:30 | 765 | 3102.5 | 3315.5 | 6418
15:00 | 0 | 168 | 2662 | 2830
15:30 | 200 | 281.5 | 2777.5 | 3059
16:00 | 400 | 395 | 2893 | 3288
16:30 | 470 | 496.5 | 2926 | 3422.5
17:00 | 540 | 598 | 2959 | 3557
17:30 | 480 | 963.5 | 3176 | 4139.5
18:00 | 420 | 1329 | 3393 | 4722
18:30 | 577.5 | 1760.5 | 3503 | 5263.5
19:00 | 735 | 2192 | 3613 | 5805
19:30 | 675 | 2766 | 3808 | 6574
20:00 | 710 | 3328 | 3866 | 7194 |  |  |  | Executive Engineer
20:30 | 707.5 | 3905 | 3907.5 | 7812.5 |  |  |  | Network Operation Division
21:00 | 705 | 4482 | 3949 | 8431
21:30 | 872.5 | 4882.5 | 4000 | 8882.5
22:00 | 1040 | 5283 | 4051 | 9334 |  |  |  |  | Page 6 of 7
22:30 | 1125 | 5630 | 4034.5 | 9664.5
23:00 | 1210 | 5977 | 4018 | 9995
23:30 | 1265 | 6195 | 4059.5 | 10254.5
24:00 | 1320 | 6413 | 4101 | 10514
8431 MW (21:00 )
10161 MW (12:00 )

## En-Curve
DAILY ENERGY CURVE
Date | 2022-10-04 |  | Energy |  | 206605375
[13 empty] | 2022-10-04 | [5 empty] | QF-LDC-12
TIME | GAS | HVDC | P.GEN(GAS). | P.GEN(HSD) | P.GEN(HFO). | COAL | HYDRO | G.GEN(HSD) | G.GEN(HFO) | TRIPURA | SOLAR | SHORTAGE
0:00 | 2649 | 928 | 1597 | 471 | 3124 | 780 | 150 | 250 | 483 | 152 | 0 | 792
0:30 | 3142 | 923.5 | 1540 | 235.5 | 2745 | 1010 | 150.5 | 218.5 | 449.5 | 141 | 0 | 858 | Date: | 2022-10-04
1:00 | 3635 | 919 | 1483 | 0 | 2366 | 1240 | 151 | 187 | 416 | 130 | 0 | 924
1:30 | 3651 | 919.5 | 1496 | 0 | 2311.5 | 1240 | 151 | 188.5 | 377.5 | 128 | 0 | 918 | [8 empty] | Total Energy | 206.6054 | Total Energy Gen 180.187 MKWHr Energy Not Served 0.000 MKWHr Energy Requirement 180.187 MKWHr
2:00 | 3667 | 920 | 1509 | 0 | 2257 | 1240 | 151 | 190 | 339 | 126 | 0 | 912 | [8 empty] | Energy not Served | 58.7414
2:30 | 3663.5 | 919.5 | 1481 | 0 | 2256 | 1240 | 152 | 191 | 340 | 125 | 0 | 861.5 | [8 empty] | Energy Requirement | 265.3468
3:00 | 3660 | 919 | 1453 | 0 | 2255 | 1240 | 153 | 192 | 341 | 124 | 0 | 811
3:30 | 3644.5 | 919 | 1470 | 0 | 2249.5 | 1230 | 153 | 198.5 | 350 | 123 | 0 | 747.5 | [6 empty] | Shortage
4:00 | 3629 | 919 | 1487 | 0 | 2244 | 1220 | 153 | 205 | 359 | 122 | 0 | 684
4:30 | 3658 | 919.5 | 1484 | 0 | 2241 | 1210 | 153 | 191 | 318 | 121 | 0 | 342
5:00 | 3687 | 920 | 1481 | 0 | 2238 | 1200 | 153 | 177 | 277 | 120 | 0 | 0
5:30 | 3652.5 | 919.5 | 1477 | 0 | 2046 | 1200 | 153 | 167 | 264.5 | 116 | 1 | 0
6:00 | 3618 | 919 | 1473 | 0 | 1854 | 1200 | 153 | 157 | 252 | 112 | 2 | 0
6:30 | 3658 | 919 | 1450.5 | 0 | 1826.5 | 1180 | 153 | 162.5 | 226 | 108 | 18 | 0 |  |  |  |  | Coal
7:00 | 3698 | 919 | 1428 | 0 | 1799 | 1160 | 153 | 168 | 200 | 104 | 34 | 0
7:30 | 3660.5 | 919 | 1424.5 | 0 | 1846 | 1160 | 152 | 197 | 210.5 | 106 | 62.5 | 0 |  |  |  | Oil |  |  |  | ,
8:00 | 3623 | 919 | 1421 | 0 | 1893 | 1160 | 151 | 226 | 221 | 108 | 91 | 0
8:30 | 3564.5 | 919 | 1386 | 0 | 1980 | 1130 | 151 | 238 | 226.5 | 110 | 113.5 | 287
9:00 | 3506 | 919 | 1351 | 0 | 2067 | 1100 | 151 | 250 | 232 | 112 | 136 | 574
9:30 | 3551.5 | 922.5 | 1395.5 | 0 | 2060 | 1100 | 150.5 | 250 | 232 | 115 | 161.5 | 889.5
10:00 | 3597 | 926 | 1440 | 0 | 2053 | 1100 | 150 | 250 | 232 | 118 | 187 | 1205
10:30 | 3608.5 | 926 | 1523.5 | 0 | 2045.5 | 1085 | 150 | 250 | 232 | 121 | 191.5 | 1262.5
11:00 | 3620 | 926 | 1607 | 0 | 2038 | 1070 | 150 | 250 | 232 | 124 | 196 | 1320
11:30 | 3598 | 926 | 1621.5 | 0 | 2057.5 | 1105 | 150.5 | 250 | 243.5 | 127 | 173 | 1369.5
12:00 | 3576 | 926 | 1636 | 0 | 2077 | 1140 | 151 | 250 | 255 | 130 | 150 | 1419
12:30 | 3514.5 | 925.5 | 1630.5 | 0 | 2089 | 1170 | 151 | 250 | 262.5 | 132 | 181.5 | 1173
13:00 | 3453 | 925 | 1625 | 0 | 2101 | 1200 | 151 | 250 | 270 | 134 | 213 | 927
13:30 | 3453 | 925 | 1625 | 0 | 2101 | 1200 | 151 | 250 | 270 | 134 | 213 | 1060
14:00 | 3453 | 925 | 1625 | 0 | 2101 | 1200 | 151 | 250 | 270 | 134 | 213 | 1193
14:30 | 1769.5 | 924 | 855 | 33 | 1271.5 | 1050 | 75.5 | 185 | 135 | 151 | 126.5 | 4522
15:00 | 86 | 923 | 85 | 66 | 442 | 900 | 0 | 120 | 0 | 168 | 40 | 7852
15:30 | 130 | 914.5 | 201 | 71.5 | 512 | 850 | 0 | 125 | 53.5 | 166 | 40.5 | 7525
16:00 | 174 | 906 | 317 | 77 | 582 | 800 | 0 | 130 | 107 | 164 | 41 | 7199
16:30 | 468 | 885.5 | 328 | 92.5 | 632 | 745 | 0 | 125 | 115.5 | 157 | 26 | 7052
17:00 | 468 | 865 | 339 | 108 | 682 | 690 | 0 | 120 | 124 | 150 | 11 | 6905
17:30 | 616 | 888 | 444.5 | 152 | 791 | 675 | 35 | 140 | 234.5 | 158 | 5.5 | 6852
18:00 | 764 | 911 | 550 | 196 | 900 | 660 | 70 | 160 | 345 | 166 | 0 | 6799
18:30 | 851 | 827.5 | 712 | 193 | 1183.5 | 645 | 85 | 212.5 | 410 | 163 | 0 | 6669
19:00 | 938 | 744 | 874 | 190 | 1467 | 630 | 100 | 265 | 475 | 160 | 0 | 6539
19:30 | 1144 | 784 | 993 | 128 | 1934 | 620 | 100 | 281 | 493 | 150 | 0 | 5922
20:00 | 1256 | 805 | 1164 | 167 | 2163 | 620 | 100 | 286 | 533 | 158 | 0 | 5443
20:30 | 1449.5 | 830 | 1230.5 | 163.5 | 2453 | 620 | 125 | 293 | 553.5 | 159 | 0 | 4919
21:00 | 1643 | 855 | 1297 | 160 | 2743 | 620 | 150 | 300 | 574 | 160 | 0 | 4395
21:30 | 1805 | 891.5 | 1322.5 | 255.5 | 2855.5 | 630 | 150 | 313 | 584.5 | 159 | 0 | 3540.5
22:00 | 1967 | 928 | 1348 | 351 | 2968 | 640 | 150 | 326 | 595 | 158 | 0 | 2686
22:30 | 2217 | 927.5 | 1423.5 | 278.5 | 3066 | 670 | 150 | 300 | 565.5 | 157 | 0 | 2347.5
23:00 | 2467 | 927 | 1499 | 206 | 3164 | 700 | 150 | 274 | 536 | 156 | 0 | 2009
23:30 | 2558 | 927.5 | 1548 | 338.5 | 3144 | 740 | 150 | 262 | 509.5 | 154 | 0 | 1560.5 | Max Temp. in Dhaka |  | 24.7° C | 29.5° C
24:00 | 2649 | 928 | 1597 | 471 | 3124 | 780 | 150 | 250 | 483 | 152 | 0 | 1112
Executive Engineer
Network Operation Division
Page 5 of 7
GAS
Oil
HVDC
COAL
HYDRO
SOLAR
Total Energy Gen 180.187 MKWHr Energy Not Served 0.000 MKWHr Energy Requirement 180.187 MKWHr
Note on W13: Author:

## Generation
g | 2022-10-04
Si No | Unit | 1:00 | 2:00 | 3:00 | 4:00 | 5:00 | 6:00 | 7:00 | 8:00 | 9:00 | 10:00 | 11:00 | 12:00 | 13:00 | 14:00 | 15:00 | 16:00 | 17:00 | 18:00 | 18:30 | 19:00 | 19:30 | 20:00 | 21:00 | 22:00 | 23:00 | 24:00 | KWH
1 | Karnaphuli Hydro PP Unit-1, 2 & 3 | 81 | 81 | 83 | 83 | 83 | 83 | 83 | 81 | 81 | 80 | 80 | 81 | 81 | 82 | 0 | 0 | 0 | 0 |  | 30 | 30 | 30 | 80 | 80 | 80 | 80 | 1506411
2 | Karnaphuli Hydro PP Unit-4 & 5 | 70 | 70 | 70 | 70 | 70 | 70 | 70 | 70 | 70 | 70 | 70 | 70 | 70 | 70 | 0 | 0 | 0 | 70 |  | 70 | 70 | 70 | 70 | 70 | 70 | 70 | 1460000
3 | Chattogram TPP-1
4 | Chattogram TPP-2
5 | Raozan 25 MW PP | 25 | 25 | 25 | 25 | 25 | 25 | 25 | 25 | 25 | 25 | 25 | 25 | 25 | 25 | 0 |  |  | 0 |  | 0 |  | 1 | 10 | 25 | 25 | 25 | 436996
| Teknaf 20MW PP (Solartech) | [5 empty] | 0 | 6 | 12 | 8 | 20 | 16 | 11 | 16 | 17 | [12 empty] | 92745
6 | Sikalbaha 225MW CCPP (Gas) | 228 | 226 | 228 | 228 | 229 | 230 | 228 | 225 | 226 | 226 | 221 | 223 | 221 | 219 | 0 | 0 | 0 | 0 |  | 0 |  | 20 | 37 | 55 | 81 | 132 | 3387563
7 | Sikalbaha 225MW CCPP(Oil)
8
9 | Sikalbaha 150MW GTPP
10 | Sikalbaha 150MW GTPP(Oil)
| Dohazari -Kalaish 100 MW Peaking | 17 | 17 | 17 | 17 | 17 | 17 | 17 | 17 | 17 | 17 | 17 | 17 | 17 | 17 | 0 |  |  |  |  | 0 | 29 | 58 | 68 | 68 | 68 | 51 | 552779
12 | Hathazari 100 MW peaking PP | 21 | 21 | 21 | 21 | 21 | 21 | 21 | 21 | 21 | 21 | 21 | 21 | 21 | 21 | 0 | [8 empty] | 0 | 2 | 10 | 281040
| Sikalbaha 105 MW PP (Baraka Sikalbaha) | 105 | 105 | 105 | 105 | 105 | 105 | 95 | 87 | 87 | 87 | 87 | 87 | 94 | 105 | 0 | 0 | 0 | 0 |  | 0 | 2 | 25 | 102 | 105 | 105 | 105 | 1841672
| Daudkandi 200 MW PP (B.Trac) | [16 empty] | 8 | 50 |  | 95 |  |  |  | 60 | 20 | 65 | 226944
14 | Titas 50 MW Peaking PP | [11 empty] | 23 | 38 | 44 |  |  | 4 | 45 |  | 23 | 23 | 26 | 45 | 43 | 43 | 43 | 374384
15 | 210 MW Siddhirgonj TPP
16 | Siddhirgonj 2*120 MW GTPP | [14 empty] | 0 | 0 | 0 | 0 |  | 43 | 120 | 120 | 120 | 186 | 185 | 59 | 784000
17 | Siddhirganj 335 MW CCPP | 175 | 187 | 185 | 187 | 187 | 191 | 187 | 187 | 175 | 232 | 281 | 307 | 310 | 310 | 0 | 0 | 0 | 0 |  | 0 | 0 | 0 |  |  | 91 | 209 | 3194492
18 | Kodda 300 MW PP Unit-2 (Summit) | 158 | 115 | 115 | 115 | 115 | 115 | 115 | 115 | 115 | 115 | 115 | 115 | 115 | 115 | 0 | 0 | 0 | 0 |  |  | 15 | 90 | 250 | 273 | 273 | 275 | 2845309
19 | Ashuganj 195MW PP (APSCL-United) | 8 | 8 | 8 | 8 | 8 | 8 | 8 | 8 | 8 | 8 | 8 | 8 | 8 | 8 | 0 | 36 | 55 | 93 |  | 140 | 140 | 182 | 185 | 185 | 185 | 158 | 1237818
20 | Ghorasal TPP (Unit-1&2)
21 | Ghorasal Repowered CCPP:Unit-3 (GT
22 | Ghorasal Repowered CCPP Unit-4 | 220 | 220 | 220 | 220 | 220 | 220 | 222 | 222 | 220 | 215 | 220 | 220 | 220 | 220 |  | 12 | 70 | 100 |  | 100 | 100 | 100 | 100 | 130 | 220 | 220 | 4122000
23 | Ghorasal TPP Unit-5 | 180 | 180 | 180 | 180 | 180 | 180 | 180 | 180 | 180 | 180 | 180 | 180 | 80 | 80 | [12 empty] | 2331000
24
25 | Ghorasal 365 MW CCPP Unit-7
26
28 | Ashuganj TPP Unit- 3
29 | Ashuganj TPP Unit- 4
30 | Ashuganj TPP Unit- 5
32 | Ashuganj 50 MW PP | 37 | 37 | 37 | 37 | 37 | 37 | 37 | 37 | 37 | 37 | 37 | 33 | 36 | 36 | 0 | 25 | 25 | 13 |  | 30 | 30 | 36 | 37 | 37 | 38 | 38 | 744120
33 | Ashuganj 225 MW CCPP | 168 | 189 | 205 | 207 | 206 | 206 | 205 | 160 | 157 | 188 | 204 | 165 | 138 | 130 | 0 | [8 empty] | 0 | 75 | 143 | 2717000
34 | Ashuganj 450 MW CCPP(South) | 140 | 140 | 140 | 140 | 160 | 160 | 200 | 200 | 120 | 120 | 140 | 160 | 120 | 103 | 0 | [6 empty] | 47 | 225 | 245 | 250 | 0 | 2969000
| Ashuganj 450 MW CCPP(North) | 350 | 345 | 315 | 280 | 310 | 310 | 355 | 330 | 350 | 325 | 325 | 350 | 335 | 345 | [7 empty] | 0 | 0 | 0 | 150 | 250 | 5122700
Ashuganj 420 MW CCPP(East)
35 | Ashuganj 55 MW PP (Precision) | 10 | 10 | 10 | 10 | 10 | 10 | 20 | 20 | 10 | 10 | 10 | 10 | 10 | 10 | 0 | 0 | 3 | 20 |  | 30 | 30 | 30 | 53 | 54 | 52 | 52 | 497760
36 | Chandpur 150 MW CCPP | 70 | 77 | 77 | 77 | 84 | 84 | 83 | 83 | 83 | 77 | 69 | 69 | 62 | 63 | 0 |  |  |  |  | 0 | 50 | 50 | 50 | 50 | 50 | 86 | 1324600
37 | Tongi 80 MW GTPP
38 | Haripur GTPP
39 | Haripur 412 MW CCPP | [20 empty] | 0 | 13 | 135 | 199 | 201 | 234 | 819680
40 | Meghnaghat 450 MW CCPP(MPL) | 115 | 120 | 120 | 120 | 130 | 130 | 130 | 125 | 125 | 145 | 155 | 155 | 155 | 155 | 0 |  |  |  |  | 0 | [6 empty] | 1763000
41 | Haripur 360MW CCPP(HPL) | 113 | 118 | 125 | 144 | 161 | 165 | 131 | 119 | 96 | 172 | 286 | 286 | 286 | 286 | 0 | [5 empty] | 0 | 52 | 95 | 95 | 257 | 343 | 3064000
42 | RPCL 210MW CCPP | 117 | 117 | 117 | 117 | 117 | 117 | 70 | 71 | 71 | 71 | 39 | 39 | 37 | 36 |  | 18 | 16 | 62 |  | 87 | 81 | 103 | 102 | 141 | 150 | 160 | 1834560
43 | Sutiakhali 50 MW Solar PP | [5 empty] | 0 | 11 | 27 | 32 | 49 | 54 | 55 | 54 | 23 | 0 | 19 | 4 | [9 empty] | 297560
44 | Fenchugonj CCPP Phase-1 | 43 | 43 | 43 | 43 | 43 | 43 | 43 | 43 | 43 | 43 | 43 | 43 | 42 | 42 | 0 | 0 | 0 | 0 |  | 0 | 0 | 0 | 29 | 30 | 30 | 30 | 697000
45 | Fenchugonj CCPP Phase-2 | 41 | 41 | 41 | 41 | 41 | 41 | 41 | 41 | 41 | 41 | 41 | 41 | 41 | 41 | 0 | 0 | 0 | 0 |  | 0 | 0 | 0 | 0 | 0 | 0 | 0 | 589856
46 | Shajibazar 330 MW CCPP
47 | Shahjibazar GTPP Unit- 8 & 9 | 62 | 63 | 63 | 63 | 63 | 63 | 62 | 62 | 61 | 60 | 59 | 56 | 59 | 58 | 0 | 0 |  | 20 |  | 20 | 20 | 20 | 20 | 64 | 64 | 64 | 1085568
48 | Shahjibazar 86MW PP (Shahjibazar) | 81 | 81 | 20 | 20 | 10 | 10 | 10 | 10 | 10 | 10 | 10 | 10 | 10 | 10 |  | 16 | 20 | 65 |  | 81 | 81 | 78 | 78 | 78 | 78 | 78 | 877440
Shahjibazar 100 MW GTPP
49 | Shahjibazar 50MW PP (EPL)
50 | Sylhet 225 MW CCPP | 220 | 220 | 220 | 220 | 220 | 220 | 220 | 220 | 220 | 220 | 220 | 220 | 220 | 213 | [12 empty] | 3079430
51 | Sylhet 20 MW GTPP | [20 empty] | 0 | 0
52 | Sylhet 50MW PP (EPL) | 5 | 5 | 5 | 5 | 5 | 5 | 5 | 5 | 5 | 5 | 5 | 5 | 5 | 5 | [6 empty] | 0 | 7 | 14 | 17 | 20 | 21 | 138620
53 | Sylhet 10MW PP (Desh) | 9 | 9 | 9 | 9 | 9 | 9 | 9 | 9 | 9 | 9 | 9 | 8 | 8 | 8 | [8 empty] | 5 | 9 | 7 | 7 | 138060
54 | Hobiganj 11MW PP Cofidence-E | 5 | 5 | 5 | 5 | 5 | 5 | 5 | 5 | 5 | 5 | 5 | 5 | 5 | 5 |  |  |  | 5 |  | 5 | 5 | 5 |  | 5 | 8 | 8 | 106352
55 | Fenchugonj 51 MW PP (Barakatullah) | [20 empty] | 5 | 43 | 39 | 47 | 50 | 47 | 188400
56 | Shahjahanulla 25 MW PP | 8 | 8 | 8 | 8 | [17 empty] | 3 | 16 | 24 | 24 | 24 | 116160
57 | Bibiana-II 341 MW CCPP (Summit) | 330 | 330 | 320 | 310 | 280 | 290 | 310 | 310 | 330 | 310 | 290 | 320 | 310 | 320 | [12 empty] | 4496350
| Bibiyana South 400 MW | 393 | 393 | 400 | 400 | 400 | 400 | 390 | 392 | 389 | 400 | 385 | 384 | 386 | 381 | 0 | 0 | 0 | 0 |  | 0 | 0 |  |  |  | 0 | 120 | 5553400
58 | Nababganj 55 MW PP (Southern power ) | 35 | 35 | 35 | 35 | 35 | 35 | 35 | 35 | 35 | 35 | 35 | 35 | 35 | 35 | [5 empty] | 35 | 55 | 55 | 55 | 55 | 55 | 55 | 812581
59 | Tangail Palli Power Gen 22 MW | 12 | 12 | 12 | 12 | 12 | 5 | 10 | 12 | 12 | 12 | 12 | 12 | 12 | 12 |  | 0 | 10 | 12 |  | 12 | 12 | 12 | 12 | 12 | 12 | 12 | 262320
60 | Barabkunda 22 MW PP (Regent) | 16 | 16 | 16 | 16 | 16 | 16 | 16 | 16 | 16 | 16 | 16 | 16 | 16 | 16 | [5 empty] | 16 |  |  |  | 0 | 16 | 16 | 286464
61 | Narshingdi 22 MW PP (Doreen) | 19 | 19 | 19 | 19 | 19 | 19 | 19 | 19 | 19 | 19 | 19 | 19 | 19 |  |  |  |  | 19 |  | 19 | 19 | 19 | 19 | 19 | 19 | 19 | 366228
62 | Tangail 22 MW PP (Doreen) | 19 | 19 | 19 | 19 | 19 | 20 | 20 | 20 | 20 | 20 | 20 | 17 | 17 | 17 |  | 11 | 20 | 20 |  | 20 | 20 | 22 | 22 | 20 | 20 | 20 | 398700
63 | Impoprt (Tripura) | 130 | 126 | 124 | 122 | 120 | 112 | 104 | 108 | 112 | 118 | 124 | 130 | 134 | 144 | 168 | 164 | 150 | 166 |  | 160 | 150 | 158 | 160 | 158 | 156 | 152 | 3267840
64 | Malancha, Ctg. EPZ (United) | 33 | 35 | 34 | 36 | 36 | 40 | 35 | 10 | 7 | 5 | 2 | 8 | 12 | 8 | 0 | 0 | 0 | 0 |  | 0 | 7 | 11 | 27 | 28 | 27 | 27 | 453120
65 | Feni 22MW PP (Doreen) | 21 | 21 | 21 | 21 | 21 | 21 | 21 | 21 | 21 | 19 | 19 | 19 | 19 |  |  |  |  | 16 |  | 19 | 19 | 19 | 22 | 22 | 22 | 22 | 408276
66 | Feni 11 MW PP (Doreen) | 9 | 9 | 9 | 9 | 9 | 9 | 9 | 9 | 9 | 9 | 9 | 9 | 9 | 9 | [5 empty] | 9 | 9 | 9 | 9 | 9 | 9 | 9 | 180900
67 | Jangalia 33MW PP (Summit) | 25 | 25 | 25 | 25 | 25 | 25 | 25 | 20 |  | 8 | 8 | 8 | 7 | 8 |  |  | 16 | 19 |  | 16 | 25 | 25 | 25 | 25 | 25 | 25 | 431000
68 | Cumilla 25 MW PP (Summit) | 21 | 21 | 21 | 21 | 21 | 21 | 21 | 19 | 19 | 19 | 21 | 21 | 21 | 21 | 0 | 7 | 18 | 18 |  | 21 | 21 | 21 | 21 | 21 | 21 | 21 | 448810
69 | Summit Ashulia | 25 | 25 | 25 | 25 | 25 | 25 | 25 | 25 | 25 | 25 | 25 | 25 | 25 | 25 |  |  |  | 10 |  | 6 | 25 | 25 | 25 | 25 | 25 | 25 | 600000
70 | Summit Madhabdi | 26 | 26 | 26 | 26 | 26 | 26 | 8 | 8 | 26 | 26 | 26 | 26 | 23 | 23 | 0 | 0 | 0 | 24 |  | 26 | 26 | 26 | 27 | 27 | 27 | 27 | 472140
71 | Maona 33 MW PP(Summit) | 25 | 25 | 25 | 25 | 25 | 25 | 25 | 25 | 25 | 25 | 25 | 25 | 25 |  |  |  | 25 | 25 |  | 25 | 25 | 25 | 25 | 25 | 25 | 25 | 541440
72 | Rupganj 33 MW PP(Summit) | 22 | 22 | 22 | 22 | 24 | 24 | 24 | 22 | 20 | 18 | 13 | 12 | 12 | 12 | 0 | 5 | 5 | 23 |  | 15 | 23 | 23 | 26 | 26 | 26 | 26 | 444500
73 | Ghorashal 108MW PP (Regent) | 52 | 52 | 52 | 52 | 52 | 52 | 52 | 52 | 52 | 52 | 52 | 52 | 52 | 52 |  | 22 | 22 | 70 |  | 84 | 88 | 89 | 89 | 89 | 89 | 92 | 1315181
| Feni Lanka Power | [23 empty] | 17 | 50 | 50 | 95760
| Chowmuhani 113 MW | 99 | 98 | 97 | 98 | 97 | 55 | 55 | 75 | 97 | 96 | 96 | 92 | 58 | 55 |  |  |  | 17 |  | 25 | 93 | 87 | 105 | 106 | 113 | 116 | 1790040
| Manikgonj 162MW PP(MPGL) | 17 | 17 | 17 | 17 | 17 | 17 | 17 | 17 | 20 | 72 | 72 | 72 | 72 | 72 | [5 empty] | 72 | 72 | 72 | 72 | 73 | 90 | 72 | 953280
77 | Siddhirganj 100 PP(Dutch Bangla) | 40 | 40 | 40 | 40 | 40 | 40 | 40 | 40 | 40 | 41 | 41 | 41 | 34 | 25 |  |  |  | 3 |  | 12 | 20 | 41 | 48 | 50 | 65 | 65 | 827520
78 | Gazipur 52 MW PP | 49 | 49 | 49 | 49 | 49 | 24 | 24 | 40 | 41 | 41 | 41 | 41 | 41 | 41 |  |  |  | 20 |  | 45 | 49 | 49 | 49 | 49 | 49 | 49 | 879360
79 | Kodda 150MW PP | 64 | 64 | 64 | 64 | 32 | 32 | 32 | 53 | 64 | 64 | 64 | 64 | 64 | 64 |  |  | 13 | 76 |  | 130 | 130 | 130 | 130 | 130 | 130 | 130 | 1613280
80 | Jamalpur 95 MW PP(Powerpac)
81 | Jangalia 52 MW PP (Lakdanavi) | [21 empty] | 4 | 8 | 8 | 8 | 8 | 39014
| Gazipur 100 MW PP | 90 | 105 | 105 | 105 | 105 | 105 | 105 | 105 | 105 | 88 | 88 | 88 | 105 | 105 | [5 empty] | 95 | 105 | 105 | 105 | 105 | 105 | 105 | 2112000
| Kaptai 7 MW Solar PP | [5 empty] | 0 | 1 | 2 | 3 | 4 | 3 | 3 | 4 | 4 | [12 empty] | 22773
| Jodiac Power | 36 | 36 | 36 | 36 | 36 | 36 | 36 | 36 | 36 | 18 | 17 | 17 | 17 | 17 | [8 empty] | 26 | 36 | 36 | 38 | 575614
| Karnaphuli Power Ltd. | 105 | 105 | 105 | 105 | 105 | 105 | 105 | 93 | 85 | 85 | 101 | 105 | 90 | 98 | [7 empty] | 21 | 84 | 99 | 105 | 105 | 1829955
82 | Madanganj 102 PP(Summit)
83 | Pagla (DPA )
84 | B.Baria (Aggreko) 85MW
85 | Keraniganj 100 MW PP (Powerpac)
86 | Meghnaghat CCPP ( Summit) | 95 | 105 | 107 | 115 | 117 | 120 | 108 | 105 | 105 | 120 | 150 | 150 | 150 | 150 | 0 | 0 | 0 | 0 |  | 0 | 0 | [5 empty] | 1407767
87 | Meghnaghat 100 MW(IEL) | [26 empty] | 0
| Meghnaghat 104 MW PP (OPCL) | 17 | 18 | 17 | 17 | 17 | 18 | 18 | 17 | 17 | 17 | 17 | 17 | 27 | 54 | [5 empty] | 3 | 10 | 17 | 17 | 50 | 70 | 71 | 513600
88 | Ghorashal 78.5 MW PP(MAX)
90 | Ashuganj 53MW PP (United)
91 | Juldah 100 MW Unit-1 (Acorn) | 10 | 10 | 10 | 10 | 10 | 10 | 10 | 10 | 10 | 10 | 10 | 10 | 10 | 10 | 0 | 0 | 0 | 0 |  | 10 | 19 | 30 | 33 | 33 | 33 | 33 | 317280
92 | Fenchuganj 44MW (Energyprima) | [17 empty] | 0 |  | 5 | 9 | 10 | 13 | 29 | 26 | 34 | 98640
93 | Ashuganj 51 MW PP (Midland) | 51 | 51 | 51 | 51 | 51 | 51 | 51 | 51 | 51 | 51 | 51 | 51 | 51 | 51 |  | 6 |  | 2 |  | 30 | 30 | 33 | 51 | 51 | 51 | 51 | 965752
94 | Gagnagar 102 MW PP (Digital Power) | 40 | 40 | 40 | 40 | 40 | 40 | 40 | 40 | 40 | 40 | 40 | 40 | 40 | 24 | 0 | 0 | 0 | 24 |  | 50 | 50 | 50 | 50 | 64 | 64 | 64 | 905328
95 | Patenga 50MW PP (Baraka) | 44 | 44 | 44 | 44 | 44 | 25 | 25 | 25 | 38 | 40 | 40 | 39 | 38 | [8 empty] | 3 | 27 | 32 | 20 | 26 | 627840
96 | Chattogram 108 MW PP (ECPV) | [26 empty] | 0
97 | katpotti 52 MW
98 | Bosila 108MW PP(CLC)
99 | Madanganj-55 MW PP(Summit) | 15 | 15 | 15 | 15 | 15 | 15 | 15 | 15 | 15 | 15 | 15 | 15 | 15 | 15 | 0 | 0 | 0 | 0 |  | 0 | 0 |  | 20 | 30 | 30 | 30 | 347972
100 | Manikganj 55 MW PP (Northern) | 35 | 35 | 35 | 35 | 35 | 35 | 35 | 35 | 35 | 35 | 35 | 35 | 35 | 35 | [12 empty] | 506957
101 | Kushiara 163 MW CCPP (KP)
102 | Sarishabari 3 MW Solar Plant | [6 empty] | 0 | 0 | 1 | 2 | 2 | 3 | 2 | 1 |  |  | 0 | [9 empty] | 9000
103 | Kamalaghat 54 MW PP(Banco Energy) | 17 | 17 | 17 | 17 | 17 | 17 | 17 | 17 | 17 | 17 | 17 | 17 | 17 | 17 | [8 empty] | 35 | 54 | 54 | 54 | 424080
104 | Keranigonj 300 MW PP (APR) | [20 empty] | 23 | 40 | 45 | 161 | 56 | 205 | 401053
105 | Bramhangoan 100 MW PP (Aggreko) | [17 empty] | 5 |  | 5 | 5 | 5 | 5 | 50 | 50 | 50 | 130576
106 | Mymensingh 200 MW PP (United) | 116 | 117 | 116 | 116 | 107 | 116 | 116 | 116 | 115 | 115 | 114 | 114 | 124 | 123 |  | 42 | 50 | 56 |  | 77 | 77 | 77 | 77 | 73 | 142 | 143 | 2272800
112 | Aurahati 100MW PP (Aggreko) | [20 empty] | 10 | 52 | 50 | 50 | 50 | 96 | 243545
114 | Kodda 149 MW PP Unit-1 (Summit) | 81 | 71 | 73 | 68 | 70 | 39 | 35 | 34 | 35 | 35 | 34 | 35 | 35 | 35 | 0 | 0 | 0 | 26 |  | 119 | 126 | 126 | 133 | 134 | 144 | 127 | 1514016
115 | Juldah 100 MW PP Unit-3 (Acorn) | 11 | 11 | 11 | 11 | 11 | 11 | 11 | 11 | 11 | 11 | 11 | 11 | 11 | 11 | 0 | 0 | 0 | 0 |  | 10 | 25 | 31 | 31 | 31 | 31 | 31 | 308160
116 | Chandpur 200MW (Desh energy) | 146 | 100 | 100 | 100 | 100 | 100 | 99 | 100 | 100 | 93 | 50 | 51 | 51 | 51 | 0 | 0 | 0 | 0 |  | 47 | 120 | 168 | 200 | 200 | 200 | 200 | 2293920
117 | Ashuganj 150MW PP (Midland) | 132 | 135 | 138 | 133 | 130 | 80 | 80 | 113 | 123 | 125 | 113 | 110 | 110 | 108 | 0 | 0 | 0 | 0 |  | 0 | 0 |  |  | 0 | 2 | 10 | 1712872
118 | Bibiyana-III 400 MW CCPP | 403 | 403 | 403 | 401 | 401 | 327 | 401 | 399 | 373 | 400 | 400 | 356 | 401 | 365 | [10 empty] | 0 | 22 | 5549000
| Jamalpur 115 MW PP (United) | 68 | 68 | 68 | 78 | 78 | 68 | 68 | 68 | 68 | 68 | 66 | 56 | 56 | 56 |  | 12 | 64 | 71 |  | 79 | 79 | 79 | 83 | 80 | 84 | 82 | 1551600
| Anwara 300 MW PP (United) | 196 | 196 | 196 | 196 | 196 | 196 | 196 | 195 | 196 | 196 | 196 | 196 | 196 | 196 | 0 | 0 | 0 | 0 |  | 25 | 100 | 100 | 175 | 259 | 282 | 282 | 3751091
| Juldah unit-2 (Acorn) | 24 | 10 | 10 | 10 | 10 | 10 | 10 | 10 | 10 | 10 | 10 | 10 | 10 | 10 | 0 | 0 | 0 | 0 |  | 10 | 30 | 30 | 38 | 38 | 38 | 38 | 337920
| Anlima Energy Ltd. | 107 | 107 | 107 | 107 | 107 | 51 | 51 | 75 | 107 | 107 | 107 | 107 | 107 | 107 | [6 empty] | 68 | 60 | 68 | 67 | 89 | 89 | 1794000
| Bhairob 54.5 MW | 54 | 38 | 35 | 35 | 35 | 35 | 35 | 35 | 35 | 35 | 35 | 35 | 35 | 35 | [5 empty] | 10 | 35 | 35 | 35 | 35 | 35 | 35 | 736200
| Spectra Solar Plant Ltd. | [5 empty] | 0 | 2 | 10 | 19 | 19 | 35 | 34 | 33 | 29 |  |  | 0 | [9 empty] | 172634
| Chandpur 115(Doreen) | 34 | 35 | 34 | 34 | 34 | 34 | 35 | 35 | 35 | 34 | 35 | 34 | 34 | 34 |  |  |  | 10 |  | 42 | 72 | 71 | 86 | 99 | 95 | 68 | 963840
| Kanchan Purbachal Power Generation Ltd. | 54 | 54 | 54 | 42 | 47 | 45 | 36 | 48 | 54 | 54 | 54 | 37 | 51 | 54 |  |  |  | 54 |  | 54 | 54 | 54 | 54 | 54 | 54 | 54 | 1059480
Mirsharai 150 MW (Oil)
Mirsharai 150 MW (Gas)
120 | Eastern Zone Total | 6345 | 6288 | 6216 | 6189 | 6189 | 5902 | 5952 | 5965 | 5946 | 6177 | 6313 | 6322 | 6197 | 6037 | 168 | 395 | 598 | 1329 |  | 2192 | 2766 | 3328 | 4482 | 5283 | 5977 | 6413 | 115240788
121
122
123 | Khulna 60MW
124 | Khulna 115 MW PP (KPCL-1 & 3)
| Khulna 115 PP MW (KPCL-2) | [17 empty] | 16 |  | 16 | 16 | 16 | 16 | 16 | 16 | 16 | 125760
125 | Khulna 330 MW CCPP (GAS)
126 | Khulna 330 MW CCPP (OIL)
127 | Khulna (Aggreeco) 55MW
128 | Faridpur 50 MW Peaking PP | 10 | 10 | 10 | 10 | 10 | 5 | [11 empty] | 19 |  | 51 | 33 | 30 | 28 | 28 | 28 | 22 | 226080
| Khulna 225 MW CCPP | 7 | 10 | 10 | 5 | 27 | 27 | 38 | 96 | 120 | 120 | 120 | 120 | 120 | 120 | 120 | 120 | 120 | 160 |  | 227 | 228 | 228 | 229 | 229 | 190 | 180 | 2751360
129 | Rupsha 105 MW PP (Orion rupsha) | 55 | 55 | 55 | 55 | 55 | 55 | 55 | 55 | 55 | 36 | 36 | 36 | 36 | 36 | 36 | 36 | 36 | 47 |  | 57 | 57 | 57 | 57 | 57 | 57 | 56 | 1186080
130 | Mongla Orion 100 MW Solar PP | [5 empty] | 2 | 12 | 32 | 55 | 60 | 78 | 30 | 75 | 17 | 23 | 13 | 3 |  |  | 0 | [6 empty] | 506160
131 | Rampal 1320 MW (BIFPCL)
132 | United Payra Power Ltd. | [16 empty] | 12 | 35 |  | 35 | 35 | 35 | 35 | 17 | 17 | 17 | 220800
133 | Bhola Nutan Biddut BD LTD (GAS) | 220 | 220 | 222 | 221 | 223 | 189 | 182 | 220 | 182 | 183 | 220 | 216 | 218 | 216 | [5 empty] | 146 | 220 | 220 | 220 | 223 | 222 | 220 | 4182027
Bhola Nutan Biddut BD LTD (OIL)
| Barisal 110 MW PP (Summit ) | [12 empty] | 16 | 16 | 16 | 48 | 64 | 64 |  | 80 | 80 | 80 | 64 | 48 | 32 | 32 | 566400
136 | Barisal GT PP Unit-1& 2
137 | Bhola 95 MW PP (Aggreko)
| Bhola 225 MW CCPP | 13 | 14 | 14 | 14 | 14 | 14 | 14 | 15 | 14 | 14 | 13 | 0 | 15 | 25 |  |  |  | 30 |  | 30 | 30 | 30 | 30 | 30 | 40 | 40 | 369000
140 | Bhola 33 MW PP (Venture) | 21 | 19 | 18 | 18 | 17 | 16 | 14 | 13 | 14 | 17 | 17 | 19 | 19 | 19 | 19 | 18 | 20 | 25 |  | 26 | 26 | 27 | 27 | 28 | 29 | 28 | 485009
141 | Noapara 100 MW PP (Bangla Trac) | [14 empty] | 60 | 30 | 50 | 91 |  | 40 | 40 | 20 | 10 | 10 | 10 | 10 | 353280
142 | Noapara 40 MW PP (Khanjahan Ali)
143 | Gopalganj 100 MW Peaking PP | 52 | 47 | 47 | 47 | 47 | 47 | [10 empty] | 5 | 77 |  | 67 | 64 | 64 | 64 | 62 | 46 | 35 | 673152
144 | Bheramara GTPP Unit-3
145 | Madhumati 100 MW PP | 15 | 15 | 15 | 15 | 15 | 15 | 15 | 15 | 15 | 15 | 15 | 15 | 15 | 15 | 32 | 32 | 32 | 32 |  | 32 | 32 | 32 | 32 | 32 | 32 | 50 | 566352
146 | Bheramara HVDC | 919 | 920 | 919 | 919 | 920 | 919 | 919 | 919 | 919 | 926 | 926 | 926 | 925 | 926 | 923 | 906 | 865 | 911 |  | 744 | 784 | 805 | 855 | 928 | 927 | 928 | 21798545
147 | Bheramara 410 MW CCPP | 210 | 210 | 210 | 210 | 215 | 215 | 215 | 220 | 215 | 215 | 215 | 205 | 210 | 205 | 75 | 85 | 205 | 245 |  | 250 | 275 | 275 | 295 | 315 | 315 | 315 | 5395392
148 | Payra 1320 MW | 990 | 990 | 990 | 970 | 950 | 950 | 910 | 910 | 850 | 850 | 820 | 890 | 950 | 950 | 900 | 800 | 690 | 660 |  | 630 | 620 | 620 | 620 | 640 | 700 | 780 | 21442300
149
150 | Barapukuria TPP Unit-1
151 | Barapukuria TPP Unit-2
152 | Barapukuria 275 MW TPP Unit-3 | 250 | 250 | 250 | 250 | 250 | 250 | 250 | 250 | 250 | 250 | 250 | 250 | 250 | 250 | 0 | [11 empty] | 3585600
153 | Baghabari 71 MW GTPP
156 | Baghabari 100 MW GTPP
| Baghabari 50 MW Peaking PP | 32 | [14 empty] | 24 | 29 | 24 |  | 32 | 32 | 32 | 32 | 32 | 32 | 32 | 287808
| Sirajgonj 6.55 MW Solar | [6 empty] | 0 | 1 | 3 | 5 | 2 | 5 | 5 | 5 | 3 | 2 | 1 | [9 empty] | 33360
157 | Sirajgonj 225MW CCPP Unit-1 (Gas) | 164 | 164 | 164 | 164 | 164 | 164 | 164 | 164 | 165 | 165 | 164 | 165 | 165 | 164 |  |  | 15 | 32 |  | 56 | 86 | 85 | 93 | 94 | 104 | 108 | 2997918
158 | Sirajgonj 225MW CCPP Unit-1(Oil)
| Sirajgonj 225 MW CCPP Unit-2 (Gas) | [26 empty] | 110670
| Sirajgonj 225 MW CCPP Unit-2 (Oil) | 180 | 180 | 182 | 200 | 150 | 130 | 130 | 130 | 130 | 130 | 130 | 130 | 130 | 130 |  | 10 |  |  |  | 38 | 53 | 58 | 71 | 97 | 84 | 70 | 2655821
159 | Sirajgonj 225MW CCPP Unit-3 (Gas) | 149 | 149 | 149 | 151 | 153 | 152 | 155 | 155 | 153 | 151 | 150 | 150 | 149 | 147 |  |  | 42 | 72 |  | 114 | 124 | 124 | 122 | 132 | 145 | 141 | 3222973
Sirajgonj 225MW CCPP Unit-3 (Oil)
| Sirajgonj 400 MW CCPP Unit-4 | 318 | 324 | 330 | 346 | 350 | 356 | 341 | 346 | 329 | 325 | 324 | 320 | 314 | 316 | 49 | 201 | 201 | 253 |  | 314 | 357 | 366 | 381 | 393 | 384 | 417 | 7374218
160 | Sirajgonj 400MW CCPP Unit-4 (Oil)
161 | Bera 70 MW Peaking PP
162 | Bogra 22 MW PP (GBB) | 22 | 22 | 22 | 22 | 22 | 22 | 22 | 18 | 18 | 18 | 18 | 18 | 17 | 15 | 17 | 18 | 18 | 22 |  | 18 |  | 16 | 20 | 22 | 22 | 22 | 445920
163 | Bogura 20 MW PP (Energyprima)
164 | Ullapara 11 MW PP (Summit) | 11 | 8 | 8 | 8 | 8 | 8 | 8 | 8 | 8 | 8 | 8 | 8 | 8 | 11 | 11 | 11 | 11 | 11 |  | 11 | 11 | 11 | 11 | 11 | 11 | 11 | 213228
165 | Amnura 50 MW PP(Sinha)
166 | Katakhali 50 MW PP (Northern) | 34 | 34 | 34 | 34 | 34 | 8 | 8 | 8 | 34 | 34 | 34 | 42 | 42 | 42 | 34 | 42 | 42 | 42 |  | 42 | 42 | 42 | 42 | 42 | 42 | 42 | 810055
167 | Katakhali 50 MW Peaking PP | 16 | [16 empty] | 13 |  | 24 | 16 | 24 | 24 | 24 | 24 | 24 | 135859
168 | Santahar 50 MW Peaking PP | 24 | [12 empty] | 26 |  | 26 | 26 | 26 |  | 25 | 26 | 25 | 26 | 25 | 25 | 26 | 234030
169 | Natore 52 MW PP (Rajlanka) | 8 | 8 | 8 | 8 | 8 | 8 | 8 | 8 | 8 | [10 empty] | 8 | 8 | 8 | 8 | 8 | 8 | 8 | 119520
170 | Chapainawabganj 100 MW Peaking PP | [15 empty] | 47 | 47 | 65 |  | 85 | 87 | 86 | 86 | 86 | 54 | 40 | 575176
171 | Baghabari 200 MW PP (Paramount) | [14 empty] | 6 | 47 | 50 | 50 |  | 50 | 50 | 50 | 50 | 20 | 20 | 45 | 429765
| Bagura 113 MW PP (Confidence)-2 | 113 | 113 | 113 | 113 | 113 | 50 | 50 | 59 | 70 | 70 | 75 | 109 | 113 | 113 | 113 | 113 | 113 | 113 |  | 113 | 113 | 113 | 113 | 113 | 113 | 113 | 2503776
172 | Confidence Power Bogura Unit-1 113 MW | 113 | 113 | 113 | 113 | 113 | 50 | 35 | 35 | 70 | 70 | 88 | 113 | 113 | 113 | 113 | 113 | 113 | 113 |  | 113 | 113 | 113 | 113 | 113 | 113 | 113 | 2414016
173 | Rangpur 20 MW GTPP
175 | Saidpur 20 MW GTPP | 0 | 0 | 0 | 0 | 0 | 0 | 0 | 0 | 0 | 0 | 0 | 0
176 | Rangpur 113 MW PP (Confidence) | 56 | 56 | 56 | 56 | 56 | 56 | 34 | 34 | 56 | 56 | 61 | 63 | 56 | 62 | 62 | 70 | 71 | 71 |  | 71 | 75 | 99 | 100 | 100 | 100 | 85 | 1584604
177 | Sympa Solar Power 8MW | [6 empty] | 0 | 2 | 2 | 5 | 4 | 4 | 2 | 2 | 2 |  | 1 | [9 empty] | 17751
178 | Energypac Power Venture Thakurgaon Ltd. | [12 empty] | 10 | 17 | 36 | 74 | 75 | 74 |  | 68 | 75 | 75 | 75 | 76 | 76 | 75 | 652032
178 | Intraco Solar 30 MW | [5 empty] | 0 | 2 | 5 | 13 | 23 | 2 | 5 | 22 | 11 | 12 | 7 | 2 | [9 empty] | 112790