## Forecast
[5 empty] | Power Grid Company of Bangladesh Ltd. | [10 empty] | QF-LDC-07
|  |  | Report on Forecasted Generation & Demand of national grid on | [6 empty] | 2022-10-06 | Thursday
|  | Date (day): | 2022-10-06 |  | Thursday
| Probable Maximum |  | Generation : |  | (a) At Day Peak Hour : | 10637.6 | MW |  |  | (b) At Evening Peak Hour : |  | 12808 | MW
Sl. | [6 empty] | Present | Actual Generation |  | Forecasted Available Gen. on |  | Ev. Peak Gen.Shortage |  | Plants under |  | Probable
No. | Name of the Power Station |  | Fuel | Producer | Installed Capacity |  | Capacity | On | 2022-10-05 | 2022-10-06 | during | for Fuel | for plant. S/D | Shut down (date)/ |  | Start up
[8 empty] | Day Peak | Ev. Peak | Day Peak | Ev. Peak | Limitation | M/C Problem | Remarks |  | Date
[5 empty] | Unit No. X Capacity | MW | MW | MW | MW | MW | MW | MW | MW
1 | Ghorasal Repowered CCPP:Unit-3 (GT |  | Gas | PDB | 1*260 | 260 | 260 | 0 | 0 | 0 | 0 |  | 260 | Under maint.
2 | Ghorasal Repowered CCPP Unit-4 |  | Gas | PDB | 1*210 | 210 | 180 | 215 | 211 | 220 | 220
| Ghorasal TPP Unit-5 |  | Gas | PDB | 1*210 | 210 | 190 | 0 | 0 | 0 | 0 |  | 190 | Machine problem
3 | Ghorasal 365 MW CCPP Unit-7 |  | Gas | PDB | 1*243+1*122 | 365 | 365 | 0 | 0 | 0 | 0 |  | 365 | Machine problem |  | 2022-09-29
| Ghorashal 78.5 MW PP(MAX) |  | Gas | QRPP | 2*40 | 0 | 0 | 0 | 0 | 0 | 0 |  |  | Contract Expired
4 | Ghorashal 108MW PP (Regent) |  | Gas | IPP | 34*3.35 | 108 | 108 | 97 | 97 | 97 | 97 |  | 11 | Engine problem
5 | Haripur GTPP |  | Gas | SBU, PDB | 2*32 | 32 | 20 | 0 | 0 | 0 | 0 |  | 20 | Under maint.
6 | Haripur 412 MW CCPP |  | Gas | EGCB | 1*273+1*139 | 412 | 412 | 285 | 343 | 380 | 380 | 32 |  | Gas shortage
7 | Haripur 360MW CCPP(HPL) |  | Gas | IPP | 1*235+1*125 | 360 | 360 | 313 | 148 | 250 | 250 | 110 |  | Gas shortage
8 | Meghnaghat 450 MW CCPP(MPL) |  | Gas | IPP | 2*150+1*150 | 450 | 450 | 0 | 215 | 215 | 215 | 235 |  | Gas shortage
9 | Meghnaghat 100 MW(IEL) |  | HFO | NENP | 12*8.9 | 100 | 100 | 16 | 75 | 24 | 80 | 20 |  | Fuel shortage
10 | Meghnaghat CCPP(Summit) |  | Gas | IPP | 2*110+1*110 | 335 | 335 | 0 | 0 | 0 | 0 |  | 335 | Machine problem
11 | Madanganj 102 PP(Summit) |  | HFO | NENP | 6*17 | 102 | 102 | 0 | 0 | 0 | 0 |  | 102 | Under maint
12 | Madanganj-55 MW PP(Summit) |  | HFO | IPP | 3*17.08+1*11.3 | 55 | 55 | 30 | 30 | 30 | 30 | 25 |  | Fuel shortage
13 | Keraniganj 100 MW PP (Powerpac) |  | HFO | QRPP | 8*13.45 | 100 | 0 | 0 | 0 | 0 | 0 |  |  | Contract Expired
14 | Narshingdi 22 MW PP (Doreen) |  | Gas | SIPP, REB | 8*2.90 | 22 | 22 | 19 | 19 | 19 | 19
15 | 210 MW Siddhirgonj TPP |  | Gas | PDB | 1*210 | 210 | 115 | 0 | 0 | 0 | 0 |  | 115 | Under maint.
16 | Siddhirgonj 2*120 MW GTPP |  | Gas | EGCB | 2*105 | 210 | 210 | 39 | 0 | 0 | 0 | 210 |  | Gas shortage
17 | Siddhirganj 100 PP(Dutch Bangla) |  | HFO | NENP | 12*8.9 | 100 | 100 | 32 | 50 | 25 | 50 | 50 |  | Fuel shortage
18 | Siddhirganj 335 MW CCPP |  | Gas | EGCB | 1*217+118 | 335 | 335 | 216 | 85 | 160 | 160 |  | 115 | ST under maint
19 | Gagnagar 102 MW PP (Digital Power) |  | HFO | IPP | 12*8.924 | 102 | 102 | 24 | 66 | 16 | 64 | 38 |  | Engine problem
20 | Katpotti 52 MW PP (Sinha) |  | HFO | IPP | 7*7.9 | 51 | 0 | 0 | 0 | 0 | 0 | 51 |  | Fuel shortage
21 | Kamalaghat 54 MW PP(Banco Energy) |  | HFO | IPP | 3*18 | 54 | 54 | 17 | 54 | 17 | 54
22 | Kodda 150MW PP |  | HFO | BPDB-RPCL | 9*17.06 | 149 | 149 | 64 | 129 | 64 | 130 | 19 |  | Fuel shortage
23 | Manikganj 55 MW PP (Northern) |  | HFO | IPP | 3*19.3 | 55 | 55 | 17 | 55 | 17 | 55
24 | Nababganj 55 MW PP (Southern power ) |  | HFO | IPP | 3*19.3 | 55 | 55 | 17 | 55 | 17 | 55
25 | Bosila 108MW PP(CLC) |  | HFO | IPP | 12*8.775+1*3.5 | 108 | 0 | 0 | 0 | 0 | 0
26 | Summit Power,(Madhabdi+Ashulia) |  | Gas | SIPP,REB | 3*3.67+4*8.73 | 80 | 80 | 49 | 52 | 49 | 49 |  | 31 | Engine problem
27 | Maona 33 MW PP(Summit) |  | Gas | SIPP,REB | 4*8.73 | 33 | 33 | 25 | 25 | 25 | 25 |  | 8 | Engine problem
28 | Rupganj 33 MW PP(Summit) |  | Gas | SIPP,REB | 4*8.73 | 33 | 33 | 26 | 22 | 24 | 24 |  | 9 | Engine problem
29 | Gazipur 52 MW PP |  | HFO | RPCL | 6*8.9 | 52 | 52 | 41 | 40 | 32 | 49
30 | Tongi 80 MW GTPP |  | Gas | PDB | 1* 105 | 105 | 105 | 0 | 0 | 0 | 0 |  | 105 | Under maint.
31 | Kodda 300 MW PP Unit-2 (Summit) |  | HFO | IPP | 18*17.076 | 300 | 300 | 178 | 293 | 115 | 290 |  | 10 | Engine problem
32 | Keranigonj 300 MW PP (APR) |  | HSD | IPP | 256*1.4 | 300 | 300 | 266 | 267 | 250 | 270 |  | 30 | Engine problem
33 | Bramhangoan 100 MW PP (Aggreko) |  | HSD | IPP | 114*0.959 | 100 | 100 | 50 | 50 | 50 | 50 | 50 |  | Fuel shortage
34 | Aurahati 100MW PP (Aggreko) |  | HSD | IPP | 0.85*23+0.95*91 | 100 | 100 | 94 | 96 | 90 | 95 |  | 5 | Engine problem
35 | Kodda 149 MW PP Unit-1 (Summit) |  | HFO | IPP | 8*18.45+8.97 | 149 | 149 | 108 | 144 | 72 | 144 |  | 5 | Engine problem
36 | Gazipur 100 MW PP |  | HFO | RPCL | 6*17.5 | 105 | 105 | 105 | 105 | 105 | 105
37 | Meghnaghat 104 MW PP (OPCL) |  | HFO | IPP | 18.5*6 | 104 | 104 | 17 | 56 | 55 | 55 | 49 |  | Fuel shortage
38 | Manikgonj 162MW PP(MPGL) |  | HFO | IPP | 9*18 | 162 | 162 | 17 | 162 | 17 | 162
39 | Spectra Solar Plant Ltd. |  | Solar | IPP | 35 | 35 | 35 | 35 | 0 | 30 | 0
40 | Kanchan Purbachal Power Generation Ltd. |  | HFO | IPP | 18.4*3 | 55 | 55 | 54 | 54 | 54 | 54
| Dhaka area Total |  |  |  |  | 6263 | 5847 | 2466 | 2998 | 2519 | 3231 | 889 | 1716
41 | Chattogram TPP-1 |  | Gas | PDB | 1*210 | 210 | 180 | 0 | 0 | 0 | 0 | 180 |  | Gas shortage
| Chattogram TPP-2 |  | Gas | PDB | 1*210 | 210 | 180 | 0 | 0 | 0 | 0 | 180 |  | Gas shortage
42 | Raozan 25 MW PP |  | HFO | RPCL | 3*8.9 | 25 | 25 | 25 | 25 | 25 | 25
43 | Teknaf 20MW PP (Solartech) |  | Solar | IPP | 20 | 20 | 20 | 20 | 0 | 20 | 0
44 | Patenga 50MW PP (Baraka) |  | HFO | IPP | 8*6.98 | 50 | 50 | 44 | 44 | 43 | 43 |  | 7 | Engine problem
45 | Karnaphuli Hydro PP Unit-1,2,3,4, 5 |  | Hydro | PDB | 2*40+3*50 | 230 | 230 | 100 | 147 | 147 | 147 | 83 |  | Low Water Level
46 | Sikalbaha 225MW CCPP |  | Gas/HSD | PDB | 1*150+1*175 | 225 | 225 | 150 | 150 | 40 | 220
47 | Sikalbaha Peaking GT |  | Gas/HSD | PDB | 1*150 | 150 | 150 | 0 | 0 | 0 | 0 |  | 150 | Under maint
48 | Sikalbaha 105 MW PP (Baraka Sikalbaha) |  | HFO | IPP | 6*17.5 | 105 | 105 | 105 | 105 | 105 | 105
49 | Hathazari 100 MW peaking PP |  | HFO | PDB | 11*8.9 | 98 | 98 | 8 | 20 | 20 | 20 | 78 |  | Fuel shortage
50 | Dohazari -Kalaish 100 MW Peaking |  | HFO | PDB | 6*17 | 102 | 102 | 17 | 51 | 17 | 51 | 51 |  | Fuel shortage
51 | Juldah 100 MW Unit-1 (Acorn) |  | HFO | NENP | 8*13.45 | 100 | 100 | 10 | 22 | 10 | 10 | 90 |  | Fuel shortage
52 | Juldah 100 MW PP Unit-3 (Acorn) |  | HFO | IPP | 8*13.5 | 100 | 100 | 11 | 25 | 11 | 11 | 89 |  | Fuel shortage
53 | Barabkunda 22 MW PP (Regent) |  | Gas | SIPP, PDB | 8*2.90 | 22 | 22 | 16 | 16 | 16 | 16 |  | 6 | Engine problem
* | Malancha, Ctg. EPZ (United) |  | Gas |  | 5*8.73+3*9.34 |  | 0 | 22 | 38 | 15 | 20
54 | Chattogram 108 MW PP (ECPV) |  | HFO | IPP | 16*7 | 108 | 108 | 0 | 0 | 0 | 0 | 108 |  | Fuel shortage
55 | Kaptai 7 MW Solar PP |  | Solar | PDB | 7.4 MW | 7 | 7 | 2 | 0 | 5 | 0
56 | Anwara 300 MW PP (United) |  | HFO | IPP | 17*17+24 | 300 | 300 | 196 | 300 | 195 | 290 |  | 10 | Engine problem
57 | Jodiac Power |  | HFO | IPP | 3*18.55+1*3.6 | 54 | 54 | 17 | 36 | 36 | 36 |  | 18 | Engine problem
58 | Karnaphuli Power Ltd. |  | HFO | IPP | 18.415*6+6.5 | 110 | 110 | 105 | 105 | 105 | 105
59 | Juldah unit-2 (Acorn) |  | HFO | IPP | 8*13.6 | 100 | 100 | 10 | 25 | 10 | 10 | 90 |  | Fuel shortage
60 | Anlima Energy Ltd. |  | HFO | IPP | 6*21.2 | 116 | 116 | 90 | 107 | 107 | 107 |  | 9 | Engine problem
| Mirsharai 150 MW |  | Gas/HSD | BPDB-RPCL | 18.5*9 | 0 | 0 | 0 | 0 | 0 | 0
| Chattogram area Total |  |  |  |  | 2442 | 2382 | 948 | 1216 | 927 | 1216 | 949 | 200
61 | Ashuganj TPP Unit- 3 |  | Gas | APSCL | 1*150 | 0 | 0 | 0 | 0 | 0 | 0 |  |  | Contract Expired
| Ashuganj TPP Unit- 4 |  | Gas | APSCL | 1*150 | 0 | 0 | 0 | 0 | 0 | 0 |  |  | Contract Expired
| Ashuganj TPP Unit- 5 |  | Gas | APSCL | 1*150 | 150 | 134 | 0 | 0 | 0 | 0 | 134 |  | Gas shortage
62 | Ashuganj 225 MW CCPP |  | Gas | APSCL | 1*142+1*75 | 221 | 221 | 44 | 140 | 80 | 80 | 141 |  | Gas shortage
63 | Ashuganj 450 MW CCPP(North) |  | Gas | APSCL | 1*360 | 360 | 360 | 150 | 15 | 280 | 280 | 80 |  | Gas shortage
64 | Ashuganj 450 MW CCPP(South) |  | Gas | APSCL | 1*360 | 360 | 360 | 190 | 240 | 140 | 140 | 220 |  | Gas shortage
| Ashuganj 420 MW CCPP(East) |  | Gas | APSCL | 284*1+136*1 | 284 | 284 | 3 | 9 | 0 | 0 |  |  | On test.
65 | Ashuganj 50 MW PP |  | Gas | APSCL | 14*3.968 | 53 | 45 | 37 | 37 | 37 | 37 |  | 8 | Engine problem
66 | Ashuganj 55 MW PP (Precision) |  | Gas | QRPP | 15*4 | 55 | 55 | 40 | 53 | 50 | 50 | 5
67 | Ashuganj 195MW PP (APSCL-United) |  | Gas | IPP | 20*9.73+1*16 | 195 | 195 | 8 | 8 | 8 | 8 | 187 |  | Gas shortage
68 | Ashuganj 51 MW PP (Midland) |  | Gas | IPP | 6*9.34 | 51 | 51 | 51 | 51 | 51 | 51
69 | Ashuganj 150MW PP (Midland) |  | HFO | IPP | 23*7.015 | 150 | 150 | 100 | 130 | 135 | 140 |  | 10 | Engine problem
70 | Titas 50 MW Peaking PP |  | HFO | PDB | 6*8.92 | 52 | 52 | 27 | 30 | 40 | 44 |  | 8 | Cable Problem
71 | Chandpur 150 MW CCPP |  | Gas | PDB | 1*106+1*57 | 163 | 163 | 50 | 30 | 80 | 80 | 83 |  | Gas shortage.
72 | Chandpur 200MW (Desh energy) |  | HFO | IPP | 12*18.4 | 200 | 200 | 34 | 34 | 200 | 200
73 | Feni 22MW PP (Doreen) |  | Gas | SIPP, PDB | 8*2.90 | 22 | 22 | 22 | 22 | 22 | 22
74 | Feni 11 MW PP (Doreen) |  | Gas | SIPP, REB | 4*2.90 | 11 | 11 | 9 | 9 | 9 | 9
** | Impoprt (Tripura) |  |  | Imported power | 0 | 160 | 160 | 136 | 164 | 143 | 166
75 | Jangalia 33MW PP (Summit) |  | Gas | SIPP, PDB | 4*8.73 | 33 | 33 | 8 | 25 | 25 | 25 |  | 8 | Engine problem
76 | Jangalia 52 MW PP (Lakdanavi) |  | HFO | IPP | 6*8.92 | 52 | 52 | 8 | 8 | 8 | 8 | 44 |  | Fuel shortage
77 | Cumilla 25 MW PP (Summit) |  | Gas | SIPP, REB | 3*3.67+2*6.97 | 25 | 25 | 21 | 21 | 21 | 21 |  | 4 | Engine problem
78 | Daudkandi 200 MW PP (B.Trac) |  | HSD | IPP | 154*1.4 | 200 | 200 | 80 | 112 | 100 | 110 | 100 |  | Fuel shortage
79 | Feni Lanka Power |  | HFO | IPP | 7*18.415+1*9.78 | 114 | 114 | 34 | 114 | 114 | 114
80 | Chowmuhani 113 MW |  | HFO | IPP | 12*9.78+2*3.1 | 113 | 113 | 57 | 112 | 55 | 113
81 | Bhairob 54.5 MW |  | HFO | IPP | 3*18.2 | 54 | 54 | 35 | 35 | 35 | 35 |  | 19 | Engine problem
82 | Chandpur 115(Doreen) |  | HFO | IPP | 4*18.5+2*22.5 | 115 | 115 | 18 | 115 | 17 | 115
| Cumilla Area Total |  |  |  |  | 3193 | 3169 | 1162 | 1514 | 1650 | 1848 | 994 | 57
83 | RPCL 210MW CCPP |  | Gas | IPP | 4*35+1*70 | 210 | 202 | 72 | 106 | 70 | 110 | 92 |  | Gas shortage
84 | Tangail 22 MW PP (Doreen) |  | Gas | SIPP, PDB | 8*2.90 | 22 | 22 | 17 | 16 | 16 | 16
85 | Jamalpur 95 MW PP(Powerpac) |  | HFO | IPP | 12*8.924 | 95 | 0 | 0 | 0 | 0 | 0 |  |  | Under maint.
86 | Sarishabari 3 MW Solar Plant |  | Solar | IPP | 1*3 | 3 | 3 | 1 | 0 | 1.6 | 0
87 | Mymensingh 200 MW PP (United) |  | HFO | IPP | 9.78*21 | 200 | 200 | 115 | 163 | 110 | 160 | 40 |  | Fuel shortage
88 | Jamalpur 115 MW PP (United) |  | HFO | IPP | 9.78*12 | 115 | 115 | 68 | 78 | 80 | 84 |  | 31 | Engine problem
89 | Sutiakhali 50 MW Solar PP |  | Solar | IPP | 50 | 50 | 50 | 56 | 0 | 50 | 0
90 | Tangail Palli Power Gen 22 MW |  | HFO | IPP | 4*6.7 | 22 | 22 | 12 | 12 | 12 | 12 |  | 10 | Engine problem
| Mymensingh Area Total |  |  |  |  | 717 | 614 | 341 | 375 | 339.6 | 382 | 92 | 41
91 | Fenchugonj CCPP Phase-1 |  | Gas | PDB | 2*32+1*33 | 97 | 70 | 30 | 30 | 30 | 30 |  | 40 | Machine problem.
92 | Fenchugonj CCPP Phase-2 |  | Gas | PDB | 2*35+1*35 | 104 | 90 | 0 | 0 | 0 | 0 |  | 90 | under maint
93 | Kushiara 163 MW CCPP (KP) |  | Gas | IPP | 1*109+1*54 | 163 | 163 | 113 | 113 | 110 | 110 |  | 53 | ST under maint
94 | Shajibazar 330 MW CCPP |  | Gas | PDB | 3*110 | 330 | 330 | 0 | 0 | 0 | 0 |  | 330 | Under maint.
95 | Fenchugonj 51 MW PP (Barakatullah) |  | Gas | RPP | 19*2.90 | 51 | 51 | 53 | 50 | 51 | 51
96 | Fenchuganj 44MW (Energyprima) |  | Gas | NENP | 12*3.3+5*2 | 50 | 50 | 47 | 39 | 40 | 40 | 10
97 | Hobiganj 11MW PP Cofidence-E |  | Gas | SIPP, REB | 4*2.90 | 11 | 11 | 11 | 11 | 11 | 11
98 | Shahjibazar GTPP Unit- 8 & 9 |  | Gas | PDB | 2*35 | 70 | 66 | 64 | 65 | 65 | 65
99 | Shahjibazar 86MW PP (Shahjibazar) |  | Gas | RPP | 32*2.90 | 86 | 86 | 81 | 81 | 80 | 80
100 | Shahjibazar 100 MW GTPP |  | Gas | PDB | 1*100 | 100 | 100 | 0 | 0 | 0 | 0 |  | 100 | Under maint.
101 | Sylhet 225 MW CCPP |  | Gas | PDB | 1*142+1*89 | 231 | 231 | 0 | 0 | 0 | 0 |  | 231 | Under maint.
102 | Sylhet 20 MW GTPP |  | Gas | PDB | 1*20 | 20 | 20 | 0 | 0 | 0 | 0 | 20 |  | Gas shortage
103 | Sylhet 50MW PP (EPL) |  | Gas | NENP | 27*2 | 50 | 50 | 24 | 24 | 20 | 20 | 30 |  | Gas shortage
104 | Shahjahanulla 25 MW PP |  | Gas | SIPP, REB | 3*9.34 | 25 | 25 | 24 | 16 | 24 | 24
105 | Bibiana-II 341 MW CCPP (Summit) |  | Gas | IPP | 1*222+1*119 | 341 | 341 | 0 | 0 | 0 | 0 |  | 341 | Under maint.
106 | Bibiyana-III 400 MW CCPP |  | Gas | PDB | 400 MW | 400 | 400 | 290 | 280 | 80 | 400
107 | Sylhet 10MW PP (Desh) |  | Gas | RPP | 6*1.95 | 10 | 10 | 7 | 9 | 10 | 10
108 | Bibiyana South 400 MW |  | Gas | PDB | 400 MW | 383 | 383 | 25 | 370 | 400 | 400
| Sylhet Area Total |  |  |  |  | 2522 | 2477 | 769 | 1088 | 921 | 1241 | 60 | 1185
109 | Bheramara GTPP Unit-3 |  | HSD | PDB | 1*20 | 20 | 16 | 0 | 0 | 0 | 0 | 16
** | Bheramara (HVDC ) |  | 0 | Imported power | 2*500 | 1000 | 1000 | 931 | 930 | 944 | 944
110 | Khulna 115 PP MW (KPCL-2) |  | HFO | NENP | 7*17 | 115 | 115 | 0 | 16 | 16 | 16 | 99 |  | Fuel shortage
111 | Faridpur 50 MW Peaking PP |  | HFO | PDB | 8*6.89 | 54 | 54 | 0 | 32 | 0 | 32 | 22 |  | Fuel shortage
112 | Khulna 225 MW CCPP |  | HSD | NWPGCL | 1*150+1*75 | 230 | 230 | 120 | 226 | 120 | 220 | 10
113 | Gopalganj 100 MW Peaking PP |  | HFO | PDB | 16*6.98 | 109 | 109 | 0 | 75 | 0 | 70 | 39 |  | Fuel shortage
114 | Bheramara 410 MW CCPP |  | Gas | NWPGCL | 1*278+1*132 | 410 | 410 | 250 | 215 | 220 | 220 | 190 |  | Gas shortage
115 | Noapara 40 MW PP (Khanjahan Ali) |  | HFO | NENP | 5*8.5 | 40 | 40 | 0 | 0 | 0 | 0 | 40 |  | Fuel shortage
116 | Noapara 100 MW PP (Bangla Trac) |  | HSD | IPP | 70*1.4 | 100 | 100 | 0 | 45 | 50 | 94 |  | 6 | Engine problem
117 | Rupsha 105 MW PP (Orion rupsha) |  | HFO | IPP | 6*18.445 | 105 | 105 | 0 | 72 | 35 | 70 | 35 |  | Fuel shortage
118 | Madhumati 100 MW PP |  | HFO | NWPGCL | 6*18 | 105 | 105 | 15 | 15 | 15 | 15 | 90 |  | Fuel shortage
119 | Mongla Orion 100 MW Solar PP |  | Solar | IPP | 100 | 100 | 100 | 100 | 0 | 100 | 0
| Khulna 330 MW CCPP (OIL) |  | Gas/HSD | BPDB | 1*220+1*110 | 0 | 0 | 0 | 0 | 0 | 0 |  |  | On test.
| Rampal 1320 MW (BIFPCL) |  | Coal | NTPC&BPDB | 0 | 0 | 0 | 0 | 0 | 0 | 0 |  |  | On test.
| Khulna Area Total |  |  |  |  | 2388 | 2384 | 1416 | 1626 | 1500 | 1681 | 541 | 6
120 | Barisal 110 MW PP (Summit ) |  | HFO | IPP | 7*17.076 | 110 | 110 | 16 | 32 | 16 | 32 |  |  | Line O/L
121 | Bhola 33 MW PP (Venture) |  | Gas | NENP | 1*34.50 | 40 | 40 | 18 | 27 | 12 | 22
122 | Bhola 225 MW CCPP |  | Gas | PDB | 2*63+1*68 | 194 | 194 | 40 | 40 | 50 | 50 |  | 144 | Machine problem
| Bhola 95 MW PP (Aggreko) |  | Gas | QRPP | 96*1.10 | 0 | 0 | 0 | 0 | 0 | 0 |  |  | Contract Expired |  | From 18-3-2022
123 | Payra 1320 MW |  | Coal | BCPCL | 2*622 | 1244 | 1244 | 770 | 1030 | 1110 | 1110 |  |  | Line O/L
124 | Bhola Nutan Biddut BD LTD |  | Gas | IPP | 220 | 220 | 220 | 191 | 193 | 220 | 220
125 | United Payra Power Ltd. |  | HFO | IPP | 8*18.5+1*9.5 | 150 | 150 | 0 | 0 | 0 | 0 |  |  | Line O/L
| Barisal Area Total |  |  |  |  | 1958 | 1958 | 1035 | 1322 | 1408 | 1434 | 0 | 144
126 | Baghabari 71 MW GTPP |  | Gas | PDB | 1*71 | 71 | 71 | 0 | 0 | 0 | 0 | 71 |  | Gas shortage
| Baghabari 100 MW GTPP |  | Gas | PDB | 1*100 | 100 | 100 | 0 | 0 | 0 | 0 | 100 |  | Gas shortage
127 | Baghabari 50 MW Peaking PP |  | HFO | PDB | 6*8.9 | 52 | 52 | 0 | 32 | 0 | 32 |  | 20 | Engine problem
128 | Bera 70 MW Peaking PP |  | HFO | PDB | 9*8.29 | 71 | 71 | 0 | 0 | 0 | 0 |  | 71 | Engine problem
129 | Amnura 50 MW PP(Sinha) |  | HFO | QRPP | 7*7.79 | 50 | 0 | 0 | 0 | 0 | 0 |  |  | Contract Expired
130 | Katakhali 50 MW PP (Northern) |  | HFO | QRPP | 6*8.9 | 50 | 50 | 0 | 42 | 42 | 42 |  | 8 | Engine problem
131 | Katakhali 50 MW Peaking PP |  | HFO | PDB | 6*8.7 | 50 | 50 | 0 | 24 | 0 | 24 | 26 |  | Fuel shortage
132 | Sirajgonj 225MW CCPP Unit-1 |  | Gas/HSD | NWPGCL | 1*150+1*75 | 210 | 210 | 170 | 163 | 170 | 160 | 50 |  | Gas shortage
133 | Sirajgonj 225MW CCPP Unit-2 |  | Gas/HSD | NWPGCL | 1*150+1*75 | 220 | 220 | 178 | 217 | 130 | 220
134 | Sirajgonj 225MW CCPP Unit-3 |  | Gas/HSD | NWPGCL | 1*141 | 220 | 220 | 173 | 148 | 150 | 150 | 70 |  | Gas shortage
135 | Sirajgonj 400 MW CCPP Unit-4 |  | Gas/HSD | SNWPGCL | 1*282+1*132 | 414 | 414 | 418 | 338 | 335 | 330 | 84 |  | Gas shortage
136 | Santahar 50 MW Peaking PP |  | HFO | PDB | 6*8.7 | 50 | 50 | 0 | 26 | 0 | 26 |  | 24 | Engine problem
137 | Bogra 22 MW PP (GBB) |  | Gas | RPP | 6*4 | 22 | 22 | 18 | 18 | 18 | 18
138 | Bogura 20 MW PP (Energyprima) |  | Gas | NENP | 5*3.3+5*2 | 20 | 0 | 0 | 0 | 0 | 0 |  |  | Contract Expired
139 | Ullapara 11 MW PP (Summit) |  | Gas | SIPP, REB | 4*2.90 | 11 | 11 | 11 | 11 | 11 | 11
140 | Natore 52 MW PP (Rajlanka) |  | HFO | IPP | 6*8.92 | 52 | 52 | 0 | 8 | 0 | 8 | 44 |  | Fuel shortage
141 | Chapainawabganj 100 MW Peaking PP |  | HFO | PDB | 12*8.924 | 104 | 104 | 0 | 85 | 0 | 85 |  | 19 | Engine problem
142 | Baghabari 200 MW PP (Paramount) |  | HSD | IPP | 135*1.6 | 200 | 200 | 0 | 88 | 100 | 175 |  | 25 | Engine problem
143 | Bagura 113 MW PP (Confidence)-2 |  | HFO | IPP | 6*18.55+7.2 | 113 | 113 | 37 | 113 | 113 | 113
144 | Confidence Power Bogura Unit-1 113 MW |  | HFO | IPP | 6*18.55 | 113 | 113 | 50 | 113 | 113 | 113
145 | Sirajgonj 6.55 MW Solar |  | Solar | NWPGCL | 1*6 | 6 | 6 | 6 | 0 | 6 | 0
| Rajshahi Area Total |  |  |  |  | 2199 | 2129 | 1061 | 1426 | 1188 | 1507 | 445 | 167
146 | Barapukuria TPP Unit-1 |  | Coal | PDB | 1*125 | 125 | 85 | 76 | 79 | 80 | 80
| Barapukuria TPP Unit-2 |  | Coal | PDB | 1*125 | 125 | 85 | 0 | 0 | 0 | 0 |  | 85 | Under maint
147 | Barapukuria 275 MW TPP Unit-3 |  | Coal | PDB | 1*275 | 274 | 274 | 0 | 0 | 0 | 0 |  | 274 | Under maint
148 | Rangpur 20 MW GTPP |  | HSD | PDB | 1*20 | 20 | 20 | 0 | 0 | 0 | 0 | 20 |  | Fuel conservation
149 | Saidpur 20 MW GTPP |  | HSD | PDB | 1*20 | 20 | 20 | 0 | 0 | 0 | 0 | 20 |  | Fuel conservation
150 | Rangpur 113 MW PP (Confidence) |  | HFO | IPP | 9*6.984+7*7.015+3.15*2 | 113 | 113 | 43 | 71 | 55 | 113
151 | Sympa Solar Power 8MW |  | Solar | IPP | 8 MW | 8 | 8 | 6 | 0 | 8 | 0
152 | Energypac Power Venture Thakurgaon Ltd. |  | HFO | IPP | 115 | 115 | 115 | 37 | 75 | 30 | 75 | 40 |  | Fuel shortage
| Intraco Solar 30 MW |  | Solar | IPP | 1*30 | 30 | 30 | 30 | 0 | 12 | 0
| Rangpur Area Total |  |  |  |  | 830 | 750 | 192 | 225 | 185 | 268 | 80 | 359
| Total |  |  |  |  | 22512 | 21710 | 9390 | 11790 | 10637.6 | 12808 | 4050 | 3875
A. |  | 2022-10-05 | (Yesterday) |  |  |  |  | Wednesday
1 | Highest Generation : |  |  | 11790 | MW at | 20:00 | hrs | 11 Evening Peak Hour : | [5 empty] | 20:00 | hrs.
2 | Minimum Generation : |  |  | 9279 | MW at | 9:00 | hrs | 12 Max. Demand (Generation end) at evening peak hour : | [5 empty] | 13282 | MW
3 | Day peak Generation : |  |  | 9390 | MW at | 12:00 | hrs | 13 Max. Demand (Substation end) at evening peak hour : | [5 empty] | 12694.01 | MW
4 | Evening peak Generation : |  |  | 11790 | MW at | 20:00 | hrs | 14 Load Shed (Substation end) at evening peak hour : | [5 empty] | 1375 | MW
5 | Total Energy Generation : |  | 248.0026 | MKWHr | By Solar | 1.5436 | MKWHr | 15. Area wise Demand (S/S end), Supply (S/S end) & | [5 empty] | 16. Hourly Load Shed during
| By Gas : | 106.6909 | MKWHr |  | By Oil: | 85.2162 | MKWHr | Load Shed (S/S end) at Evening peak hour in MW : | [5 empty] | Evening Peak hours :
| By Coal : | 25.3954 | MKWHr |  | By Hydro: | 3.2797 | MKWHr | Area | Demand | Supply |  | Loadshed |  | Time |  | Loadshed
6 | Generation Shortfall : |  | For Fuel Limitation = |  |  | 4050 | MW | Dhaka | 4619.78 | 3907.78 |  | 712 |  | 18:00 |  | 1797
|  |  | For Plants S/D or M/C prob = |  |  | 3875 | MW | Chittagong | 1196.5 | 1196.5 |  | 0 |  | 19:00 |  | 1708.6
|  |  | Total = |  |  | 7925 | MW | Khulna | 1493 | 1493 |  | 0 |  | 19:30 |  | 1419.2255
7 | Total Gas Supplied : |  |  | 945.4 | MMCFD |  |  | Rajshahi | 1284.8 | 1284.8 |  | 0 |  | 20:00 |  | 1374.9899
8 | Fuel Cost : | i) Gas : | Taka | 123791627.39 | ii) Oil : | Taka | 1231317833.53 | Comilla | 1275 | 1075 |  | 200 |  | 21:00 |  | 1375.9115
|  | iii) Coal : |  | 224123646.29 | Total | Taka | 1579233107.21 | Mymensingh | 1078 | 848 |  | 230 |  | 22:00 |  | 0
9 | Power flow through E-W Interconnectors : |  | Taka |  | i) Energy | 0 | MKWHr. | Sylhet | 565 | 466 |  | 99 |  | 23:00 |  | 0
| ii) During Peak Demand : |  |  | 1355 | MW (E to W) at | 20:00 | hrs | Barisal | 371.93 | 371.93 |  | 0 |  | 24:00 |  | 0
| iii) Maximum : |  |  | 1255 | MW at | 24:00 | hrs | Rangpur | 810 | 676 |  | 134
10 | Maximum Temperature in Dhaka was |  |  |  | 34.0° C |  |  | Total | 12694.01 | 11319.01 |  | 1375
B. |  | 2022-10-06 | (Today) |  |  |  | Thursday |  |  | Probable max. temperature in Dhaka |  |  | 33.3 ° C
Forecast
1 | Maximum Demand* Evening (Generation end) |  |  |  | 14000 | MW |  | 6 Total Load Shed forecast (Substation end) : |  |  |  |  | 1090 | MW
2 | Maximum Generation (Generation end) |  |  |  | 12808 | MW |  | 7 Area wise Load Shed forecast (Substation end) :
3 | Maximum Demand* Day (Generation end) |  |  |  | 12000 | MW
4 | Reserve(Generation end) |  |  |  | - | MW |  | Dhaka | Chittagong | Khulna | Rajshahi | Comilla | Mymensingh | Sylhet | Barisal | Rangpur
5 | Total Energy Generation |  |  |  | 294.4899 | MKWHr |  | MW | MW | MW | MW | MW | MW | MW | MW | MW
6 | Actual Minimum Generation up to 8:00 hrs. |  |  |  | 9738 | MW at | 7:00 | 300 | 120 | 160 | 150 | 125 | 110 | 45 | 0 | 80
* Import Through HVDC C/B Interconnector : |  |  |  |  | i) Energy | 22.4938 | MKWHr. | ii) HVDC Flow at Peak Time |  | 930 | MW at | 20:00 | hrs.
* Import Through Comilla C/B Interconnector : |  |  |  |  | i) Energy | 3.383 | MKWHr. | iii) Maximum HVDC Flow : |  | 931 | MW at | 4:00 | hrs.
*Cost for HVDC, Tripura & Solar energy is not usually included in the total fuel cost.
Water Level of Kaptai Lake at 06:00 hr (ft): |  |  |  |  | (a) Yesterday : | 96.76 |  | (b) Today: | 97.1 |  | (c) Rule Curve: |  | 106.45
.
|  |  |  | Sub Divisional Engineer | [6 empty] | Executive Engineer
|  |  |  | Network Operation Division | [6 empty] | Network Operation Division

## YesterdayGen
2022-10-05
Plant Name | Ghorasal TPP (Unit-1&2) | Ghorasal Repowered CCPP:Unit-3 (GT | Ghorasal Repowered CCPP Unit-4 | Ghorasal TPP Unit-5 | Ghorasal 365 MW CCPP Unit-7 | Ghorashal 108MW PP (Regent) | Ghorashal 78.5 MW PP(MAX) | Haripur 412 MW CCPP | Haripur 360MW CCPP(HPL) | Plant Removed | Haripur GTPP | Meghnaghat 450 MW CCPP(MPL) | Meghnaghat CCPP(Summit) | Meghnaghat 100 MW(IEL) | Madanganj 102 PP(Summit) | Madanganj-55 MW PP(Summit) | Siddhirganj 335 MW CCPP | 210 MW Siddhirgonj TPP | Siddhirgonj 2*120 MW GTPP | Siddhirganj 100 PP(Dutch Bangla) | Gagnagar 102 MW PP (Digital Power) | Kodda 150MW PP | Keraniganj 100 MW PP (Powerpac) | Bosila 108MW PP(CLC) | Pagla (DPA ) | Katpotti 52 MW PP (Sinha) | Kamalaghat 54 MW PP(Banco Energy) | Manikganj 55 MW PP (Northern) | Nababganj 55 MW PP (Southern power ) | Narshingdi 22 MW PP (Doreen) | Summit Ashulia | Summit Madhabdi | Maona 33 MW PP(Summit) | Rupganj 33 MW PP(Summit) | Gazipur 52 MW PP | Tongi 80 MW GTPP | Karnaphuli Hydro PP Unit-1, 2 & 3 | Karnaphuli Hydro PP Unit-4 & 5 | Chattogram TPP-1 | Chattogram TPP-2 | Raozan 25 MW PP | Sikalbaha 225MW CCPP (Gas) | Sikalbaha 225MW CCPP(Oil) | Sikalbaha 150MW GTPP | Sikalbaha 150MW GTPP(Oil) | Plant Removed | Tangail Palli Power Gen 22 MW | Hathazari 100 MW peaking PP | Dohazari -Kalaish 100 MW Peaking | Juldah 100 MW Unit-1 (Acorn) | Chattogram 108 MW PP (ECPV) | Patenga 50MW PP (Baraka) | Barabkunda 22 MW PP (Regent) | Malancha, Ctg. EPZ (United) | Ashuganj TPP Unit- 3 | Ashuganj TPP Unit- 4 | Ashuganj TPP Unit- 5 | Ashuganj 450 MW CCPP(North) | Ashuganj 450 MW CCPP(South) | Ashuganj 225 MW CCPP | Ashuganj 195MW PP (APSCL-United) | Chandpur 150 MW CCPP | Ashuganj 50 MW PP | Ashuganj 55 MW PP (Precision) | Ashuganj 53MW PP (United) | Ashuganj 51 MW PP (Midland) | B.Baria (Aggreko) 85MW | Titas 50 MW Peaking PP | Jangalia 52 MW PP (Lakdanavi) | Feni 22MW PP (Doreen) | Feni 11 MW PP (Doreen) | Jangalia 33MW PP (Summit) | Cumilla 25 MW PP (Summit) | Impoprt (Tripura) | RPCL 210MW CCPP | Jamalpur 95 MW PP(Powerpac) | Tangail 22 MW PP (Doreen) | Sarishabari 3 MW Solar Plant | Fenchugonj CCPP Phase-1 | Fenchugonj CCPP Phase-2 | Fenchugonj 51 MW PP (Barakatullah) | Fenchuganj 44MW (Energyprima) | Kushiara 163 MW CCPP (KP) | Shajibazar 330 MW CCPP | Shahjibazar GTPP Unit- 8 & 9 | Shahjibazar 86MW PP (Shahjibazar) | Shahjibazar 50MW PP (EPL) | Sylhet 225 MW CCPP | Sylhet 20 MW GTPP | Sylhet 50MW PP (EPL) | Sylhet 10MW PP (Desh) | Bibiana-II 341 MW CCPP (Summit) | Shahjahanulla 25 MW PP | Hobiganj 11MW PP Cofidence-E | Daudkandi 200 MW PP (B.Trac) | Kodda 300 MW PP Unit-2 (Summit) | Keranigonj 300 MW PP (APR) | Bramhangoan 100 MW PP (Aggreko) | Mymensingh 200 MW PP (United) | Aurahati 100MW PP (Aggreko) | Kodda 149 MW PP Unit-1 (Summit) | Teknaf 20MW PP (Solartech) | Juldah 100 MW PP Unit-3 (Acorn) | Chandpur 200MW (Desh energy) | Ashuganj 150MW PP (Midland) | Bibiyana-III 400 MW CCPP | Jamalpur 115 MW PP (United) | Gazipur 100 MW PP | Sikalbaha 105 MW PP (Baraka Sikalbaha) | Kaptai 7 MW Solar PP | Anwara 300 MW PP (United) | Jodiac Power | Karnaphuli Power Ltd. | Feni Lanka Power | Chowmuhani 113 MW | Juldah unit-2 (Acorn) | Bibiyana South 400 MW | Meghnaghat 104 MW PP (OPCL) | Sutiakhali 50 MW Solar PP | Manikgonj 162MW PP(MPGL) | Anlima Energy Ltd. | Shahjibazar 100 MW GTPP | Bhairob 54.5 MW | Spectra Solar Plant Ltd. | Chandpur 115(Doreen) | Kanchan Purbachal Power Generation Ltd. | Ashuganj 420 MW CCPP(East) | Mirsharai 150 MW (Oil) | Mirsharai 150 MW (Gas) | EasternBlank | Bheramara (HVDC ) | Bheramara GTPP Unit-3 | Bheramara 410 MW CCPP | Khulna 115 MW PP (KPCL-1 & 3) | Khulna 115 PP MW (KPCL-2) | Khulna 225 MW CCPP | Khulna 60MW | Khulna (Aggreeco) 55MW | Faridpur 50 MW Peaking PP | Gopalganj 100 MW Peaking PP | Noapara 40 MW PP (Khanjahan Ali) | Bhola 225 MW CCPP | Bhola 33 MW PP (Venture) | Barisal 110 MW PP (Summit ) | Barisal GT PP Unit-1& 2 | Baghabari 100 MW GTPP | Baghabari 71 MW GTPP | Baghabari 50 MW Peaking PP | Bera 70 MW Peaking PP | Chapainawabganj 100 MW Peaking PP | Amnura 50 MW PP(Sinha) | Katakhali 50 MW PP (Northern) | Katakhali 50 MW Peaking PP | Natore 52 MW PP (Rajlanka) | Santahar 50 MW Peaking PP | Bogra 22 MW PP (GBB) | Bogura 20 MW PP (Energyprima) | Ullapara 11 MW PP (Summit) | Barapukuria TPP Unit-1 | Barapukuria TPP Unit-2 | Barapukuria 275 MW TPP Unit-3 | Rangpur 20 MW GTPP | Saidpur 20 MW GTPP | Sirajgonj 225MW CCPP Unit-1 (Gas) | Sirajgonj 225MW CCPP Unit-1(Oil) | Sirajgonj 225 MW CCPP Unit-2 (Gas) | Sirajgonj 225 MW CCPP Unit-2 (Oil) | Bhola 95 MW PP (Aggreko) | Noapara 100 MW PP (Bangla Trac) | Sirajgonj 225MW CCPP Unit-3 (Gas) | Sirajgonj 225MW CCPP Unit-3 (Oil) | Sirajgonj 400 MW CCPP Unit-4 | Rupsha 105 MW PP (Orion rupsha) | Baghabari 200 MW PP (Paramount) | Bagura 113 MW PP (Confidence)-2 | Madhumati 100 MW PP | Rangpur 113 MW PP (Confidence) | Sirajgonj 400MW CCPP Unit-4 (Oil) | Sympa Solar Power 8MW | Confidence Power Bogura Unit-1 113 MW | Payra 1320 MW | Bhola Nutan Biddut BD LTD (GAS) | Bhola Nutan Biddut BD LTD (OIL) | United Payra Power Ltd. | Sirajgonj 6.55 MW Solar | Mongla Orion 100 MW Solar PP | Energypac Power Venture Thakurgaon Ltd. | Khulna 330 MW CCPP (OIL) | Khulna 330 MW CCPP (GAS) | Rampal 1320 MW (BIFPCL) | Intraco Solar 30 MW | WesternBlank | Eastern Grid Total | Western Grid Total | Total (MW) | Gas (Public) | HVDC | Gas (Private) | HSD (Private) | HFO (Private) | Coal | Hydro | HSD (Public) | HFO (Public) | Tripura | Solar | Shortage | Water Level
1:00 | 0 | 0 | 220 | 0 | 0 | 93 | 0 | 261 | 342 |  | 0 | 0 | 0 | 0 | 0 | 30 | 223 | 0 | 57 | 80 | 84 | 130 | 0 | 0 | 0 | 0 | 17 | 12 | 17 | 19 | 25 | 27 | 11 | 26 | 49 | 0 | 80 | 70 | 0 | 0 | 25 | 149 | 0 | 0 | 0 |  | 12 | 8 | 34 | 22 | 0 | 39 | 16 | 28 | 0 | 0 | 0 | 250 | 0 | 142 | 158 | 85 | 38 | 53 | 0 | 51 | 0 | 43 | 8 | 22 | 9 | 25 | 21 | 148 | 159 | 0 | 20 | 0 | 30 | 0 | 47 | 37 | 0 | 0 | 54 | 78 | 0 | 0 | 0 | 20 | 7 | 0 | 24 | 11 | 65 | 275 | 183 | 50 | 119 | 60 | 127 | 0 | 31 | 180 | 10 | 285 | 60 | 105 | 105 | 0 | 284 | 54 | 105 | 34 | 102 | 38 | 130 | 92 | 0 | 72 | 89 | 0 | 35 | 0 | 51 | 54 | 0 | 0 | 0 |  | 929 | 0 | 305 | 0 | 0 | 180 | 0 | 0 | 13 | 35 | 0 | 40 | 28 | 32 | 0 | 0 | 0 | 32 | 0 | 0 | 0 | 42 | 24 | 8 | 25 | 22 | 0 | 11 | 0 | 0 | 0 | 0 | 0 | 107 | 0 | 0 | 44 | 0 | 0 | 136 | 0 | 431 | 57 | 4 | 113 | 85 | 56 | 0 | 0 | 113 | 880 | 222 | 0 | 17 | 0 | 0 | 76 | 0 | 0 | 0 | 0 |  | 6541 | 4067 | 10608 | 2938 | 929 | 1617 | 362 | 3016 | 880 | 150 | 224 | 388 | 148 | 0 | 445.1207 | 96.71
2:00 | 0 | 0 | 220 | 0 | 0 | 94 | 0 | 276 | 342 |  | 0 | 0 | 0 | 0 | 0 | 30 | 224 | 0 | 55 | 81 | 85 | 130 | 0 | 0 | 0 | 0 | 17 | 17 | 17 | 19 | 25 | 27 | 11 | 26 | 49 | 0 | 80 | 70 | 0 | 0 | 25 | 149 | 0 | 0 | 0 |  | 12 | 8 | 34 | 22 | 0 | 29 | 16 | 28 | 0 | 0 | 0 | 250 | 0 | 142 | 130 | 85 | 38 | 53 | 0 | 51 | 0 | 43 | 8 | 22 | 9 | 25 | 21 | 144 | 159 | 0 | 19 | 0 | 25 | 0 | 47 | 40 | 112 | 0 | 59 | 78 | 0 | 0 | 0 | 21 | 7 | 0 | 24 | 11 | 65 | 275 | 52 | 25 | 120 | 20 | 146 | 0 | 21 | 200 | 23 | 300 | 66 | 105 | 105 | 0 | 284 | 54 | 105 | 34 | 101 | 38 | 210 | 92 | 0 | 72 | 89 | 0 | 35 | 0 | 53 | 54 | 0 | 0 | 0 |  | 929 | 0 | 295 | 0 | 0 | 120 | 0 | 0 | 0 | 0 | 0 | 40 | 27 | 16 | 0 | 0 | 0 | 24 | 0 | 0 | 0 | 42 | 0 | 8 | 25 | 22 | 0 | 11 | 0 | 0 | 0 | 0 | 0 | 102 | 0 | 0 | 13 | 0 | 0 | 130 | 0 | 431 | 57 | 0 | 113 | 85 | 56 | 0 | 0 | 113 | 930 | 222 | 0 | 0 | 0 | 0 | 76 | 0 | 0 | 0 | 0 |  | 6585 | 3887 | 10472 | 3025 | 929 | 1705 | 162 | 3030 | 930 | 150 | 133 | 277 | 144 | 0 | 210.1191 | 96.72
3:00 | 0 | 0 | 220 | 0 | 0 | 93 | 0 | 279 | 341 |  | 0 | 0 | 0 | 0 | 0 | 30 | 224 | 0 | 35 | 81 | 92 | 130 | 0 | 0 | 0 | 0 | 17 | 17 | 17 | 19 | 25 | 27 | 11 | 26 | 49 | 0 | 80 | 70 | 0 | 0 | 25 | 151 | 0 | 0 | 0 |  | 12 | 8 | 34 | 10 | 0 | 40 | 16 | 28 | 0 | 0 | 0 | 250 | 0 | 140 | 130 | 81 | 38 | 53 | 0 | 51 | 0 | 43 | 8 | 22 | 9 | 25 | 21 | 144 | 159 | 0 | 19 | 0 | 25 | 0 | 47 | 40 | 112 | 0 | 59 | 78 | 0 | 0 | 0 | 21 | 7 | 0 | 24 | 11 | 65 | 275 | 102 | 25 | 111 | 20 | 145 | 0 | 11 | 133 | 30 | 300 | 69 | 105 | 105 | 0 | 284 | 54 | 105 | 34 | 107 | 17 | 260 | 92 | 0 | 72 | 89 | 0 | 35 | 0 | 53 | 54 | 0 | 0 | 0 |  | 930 | 0 | 290 | 0 | 0 | 120 | 0 | 0 | 0 | 0 | 0 | 40 | 27 | 16 | 0 | 0 | 0 | 24 | 0 | 0 | 0 | 42 | 0 | 8 | 25 | 22 | 0 | 11 | 0 | 0 | 0 | 0 | 0 | 87 | 0 | 0 | 31 | 0 | 0 | 87 | 0 | 431 | 57 | 0 | 113 | 32 | 56 | 0 | 0 | 113 | 960 | 222 | 0 | 0 | 0 | 0 | 76 | 0 | 0 | 0 | 0 |  | 6576 | 3820 | 10396 | 2991 | 930 | 1703 | 212 | 2891 | 960 | 150 | 151 | 295 | 144 | 0 | 132.7068 | 96.73
4:00 | 0 | 0 | 220 | 0 | 0 | 93 | 0 | 279 | 342 |  | 0 | 0 | 0 | 0 | 0 | 30 | 224 | 0 | 37 | 81 | 92 | 130 | 0 | 0 | 0 | 0 | 17 | 17 | 17 | 19 | 25 | 27 | 11 | 26 | 49 | 0 | 80 | 70 | 0 | 0 | 25 | 150 | 0 | 0 | 0 |  | 12 | 8 | 34 | 10 | 0 | 40 | 16 | 28 | 0 | 0 | 0 | 250 | 100 | 142 | 8 | 82 | 38 | 53 | 0 | 51 | 0 | 43 | 8 | 22 | 9 | 25 | 21 | 138 | 159 | 0 | 19 | 0 | 25 | 0 | 47 | 40 | 112 | 0 | 59 | 78 | 0 | 0 | 0 | 21 | 7 | 0 | 24 | 11 | 0 | 275 | 12 | 25 | 103 | 20 | 144 | 0 | 11 | 100 | 30 | 300 | 79 | 105 | 105 | 0 | 284 | 54 | 105 | 34 | 107 | 10 | 260 | 93 | 0 | 72 | 89 | 0 | 35 | 0 | 53 | 54 | 0 | 0 | 0 |  | 931 | 0 | 285 | 0 | 0 | 120 | 0 | 0 | 0 | 0 | 0 | 40 | 25 | 16 | 0 | 0 | 0 | 24 | 0 | 0 | 0 | 42 | 0 | 8 | 25 | 22 | 0 | 11 | 0 | 0 | 0 | 0 | 0 | 33 | 0 | 0 | 76 | 0 | 0 | 25 | 0 | 429 | 57 | 0 | 113 | 15 | 56 | 0 | 0 | 113 | 970 | 222 | 0 | 0 | 0 | 0 | 76 | 0 | 0 | 0 | 0 |  | 6360 | 3734 | 10094 | 2974 | 931 | 1578 | 57 | 2836 | 970 | 150 | 196 | 340 | 138 | 0 | 24.8825 | 96.74
5:00 | 0 | 0 | 220 | 0 | 0 | 93 | 0 | 279 | 342 |  | 0 | 0 | 0 | 0 | 0 | 30 | 224 | 0 | 37 | 81 | 92 | 72 | 0 | 0 | 0 | 0 | 17 | 17 | 17 | 19 | 25 | 27 | 11 | 26 | 49 | 0 | 80 | 70 | 0 | 0 | 25 | 151 | 0 | 0 | 0 |  | 12 | 8 | 34 | 10 | 0 | 40 | 16 | 28 | 0 | 0 | 0 | 250 | 100 | 133 | 8 | 83 | 38 | 54 | 0 | 51 | 0 | 43 | 8 | 22 | 9 | 25 | 21 | 132 | 158 | 0 | 19 | 0 | 25 | 0 | 47 | 37 | 112 | 0 | 62 | 78 | 0 | 0 | 0 | 21 | 7 | 0 | 24 | 11 | 0 | 275 | 0 | 0 | 103 | 0 | 144 | 0 | 11 | 100 | 30 | 300 | 79 | 105 | 105 | 0 | 284 | 54 | 105 | 34 | 107 | 10 | 260 | 92 | 0 | 17 | 89 | 0 | 35 | 0 | 24 | 54 | 0 | 0 | 0 |  | 931 | 0 | 285 | 0 | 0 | 120 | 0 | 0 | 0 | 0 | 0 | 40 | 23 | 16 | 0 | 0 | 0 | 0 | 0 | 0 | 0 | 8 | 0 | 8 | 0 | 22 | 0 | 11 | 60 | 0 | 0 | 0 | 0 | 27 | 0 | 0 | 130 | 0 | 0 | 38 | 0 | 383 | 57 | 0 | 113 | 15 | 56 | 0 | 0 | 113 | 970 | 222 | 0 | 0 | 0 | 0 | 76 | 0 | 0 | 0 | 0 |  | 6147 | 3724 | 9871 | 2976 | 931 | 1528 | 0 | 2717 | 1030 | 150 | 250 | 287 | 132 | 0 | 0 | 96.75
6:00 | 0 | 0 | 220 | 0 | 0 | 93 | 0 | 277 | 342 |  | 0 | 0 | 0 | 0 | 0 | 30 | 227 | 0 | 35 | 81 | 92 | 16 | 0 | 0 | 0 | 0 | 17 | 17 | 17 | 19 | 25 | 27 | 10 | 26 | 41 | 0 | 80 | 70 | 0 | 0 | 25 | 151 | 0 | 0 | 0 |  | 8 | 8 | 34 | 10 | 0 | 40 | 16 | 27 | 0 | 0 | 0 | 250 | 100 | 137 | 8 | 81 | 38 | 53 | 0 | 51 | 0 | 0 | 8 | 22 | 9 | 25 | 21 | 118 | 159 | 0 | 19 | 0 | 25 | 0 | 47 | 37 | 112 | 0 | 67 | 78 | 0 | 0 | 0 | 21 | 7 | 0 | 24 | 11 | 0 | 275 | 0 | 0 | 103 | 0 | 145 | 1 | 11 | 100 | 30 | 300 | 79 | 105 | 105 | 0 | 284 | 54 | 97 | 34 | 107 | 10 | 260 | 93 | 0 | 17 | 51 | 0 | 35 | 0 | 17 | 39 | 0 | 0 | 0 |  | 931 | 0 | 285 | 0 | 0 | 120 | 0 | 0 | 0 | 0 | 0 | 40 | 20 | 16 | 0 | 0 | 0 | 0 | 0 | 0 | 0 | 8 | 0 | 8 | 0 | 22 | 0 | 11 | 75 | 0 | 0 | 0 | 0 | 43 | 0 | 0 | 130 | 0 | 0 | 91 | 0 | 332 | 17 | 0 | 50 | 15 | 34 | 0 | 0 | 50 | 920 | 222 | 0 | 0 | 0 | 0 | 36 | 0 | 0 | 0 | 0 |  | 5961 | 3476 | 9437 | 3051 | 931 | 1472 | 0 | 2411 | 995 | 150 | 250 | 188 | 118 | 1 | 0 | 96.76
7:00 | 0 | 0 | 220 | 0 | 0 | 93 | 0 | 93 | 342 |  | 0 | 0 | 0 | 1 | 0 | 30 | 219 | 0 | 62 | 81 | 92 | 16 | 0 | 0 | 0 | 0 | 17 | 17 | 17 | 0 | 25 | 27 | 25 | 26 | 41 | 0 | 81 | 70 | 0 | 0 | 25 | 151 | 0 | 0 | 0 |  | 12 | 8 | 17 | 10 | 0 | 40 | 16 | 28 | 0 | 0 | 0 | 245 | 115 | 130 | 8 | 80 | 38 | 53 | 0 | 51 | 0 | 0 | 8 | 22 | 9 | 25 | 21 | 110 | 158 | 0 | 19 | 0 | 30 | 0 | 47 | 41 | 112 | 0 | 66 | 78 | 0 | 0 | 0 | 21 | 7 | 0 | 24 | 11 | 0 | 275 | 0 | 0 | 103 | 0 | 145 | 7 | 11 | 38 | 30 | 295 | 79 | 105 | 105 | 1 | 284 | 40 | 105 | 34 | 107 | 10 | 260 | 93 | 5 | 17 | 51 | 0 | 35 | 7 | 18 | 54 | 0 | 0 | 0 |  | 930 | 0 | 250 | 0 | 0 | 120 | 0 | 0 | 0 | 0 | 0 | 40 | 18 | 16 | 0 | 0 | 0 | 0 | 0 | 0 | 0 | 8 | 0 | 8 | 0 | 22 | 0 | 11 | 78 | 0 | 0 | 0 | 0 | 80 | 0 | 0 | 130 | 0 | 0 | 140 | 0 | 376 | 17 | 0 | 50 | 15 | 34 | 0 | 1 | 50 | 880 | 222 | 0 | 0 | 0 | 18 | 36 | 0 | 0 | 0 | 2 |  | 5745 | 3552 | 9297 | 2933 | 930 | 1519 | 0 | 2364 | 958 | 151 | 250 | 171 | 110 | 41 | 0 | 96.77
8:00 | 0 | 0 | 222 | 0 | 0 | 93 | 0 | 19 | 342 |  | 0 | 30 | 0 | 13 | 0 | 30 | 220 | 0 | 42 | 81 | 92 | 16 | 0 | 0 | 0 | 0 | 17 | 17 | 17 | 0 | 25 | 27 | 25 | 26 | 41 | 0 | 81 | 70 | 0 | 0 | 25 | 151 | 0 | 0 | 0 |  | 12 | 8 | 17 | 10 | 0 | 40 | 16 | 28 | 0 | 0 | 0 | 250 | 235 | 74 | 8 | 80 | 38 | 52 | 0 | 51 | 0 | 0 | 8 | 0 | 9 | 25 | 21 | 100 | 140 | 0 | 19 | 1 | 30 | 0 | 47 | 40 | 112 | 0 | 65 | 78 | 0 | 0 | 0 | 21 | 7 | 0 | 22 | 11 | 0 | 276 | 0 | 0 | 103 | 25 | 143 | 13 | 11 | 29 | 33 | 300 | 78 | 105 | 105 | 2 | 284 | 36 | 105 | 34 | 106 | 10 | 260 | 93 | 32 | 17 | 51 | 0 | 35 | 5 | 18 | 54 | 0 | 0 | 0 |  | 931 | 0 | 250 | 0 | 0 | 120 | 0 | 0 | 0 | 0 | 0 | 40 | 17 | 16 | 0 | 0 | 0 | 0 | 0 | 0 | 0 | 8 | 0 | 8 | 0 | 18 | 0 | 8 | 80 | 0 | 0 | 0 | 0 | 128 | 0 | 0 | 130 | 0 | 0 | 140 | 0 | 319 | 17 | 0 | 50 | 15 | 34 | 0 | 2 | 50 | 870 | 191 | 0 | 0 | 1 | 48 | 36 | 0 | 0 | 0 | 6 |  | 5760 | 3533 | 9293 | 2918 | 931 | 1454 | 25 | 2363 | 950 | 151 | 250 | 171 | 100 | 110 | 0 | 96.78
9:00 | 0 | 0 | 209 | 0 | 0 | 89 | 0 | 27 | 342 |  | 0 | 0 | 0 | 16 | 0 | 30 | 222 | 0 | 39 | 70 | 92 | 64 | 0 | 0 | 0 | 0 | 17 | 17 | 17 | 0 | 25 | 27 | 25 | 26 | 41 | 0 | 81 | 70 | 0 | 0 | 25 | 150 | 0 | 0 | 0 |  | 12 | 8 | 17 | 10 | 0 | 40 | 14 | 28 | 0 | 0 | 0 | 245 | 220 | 68 | 8 | 80 | 38 | 45 | 0 | 51 | 0 | 0 | 8 | 22 | 9 | 22 | 21 | 114 | 110 | 0 | 19 | 1 | 30 | 0 | 47 | 40 | 112 | 0 | 65 | 78 | 0 | 0 | 0 | 21 | 7 | 0 | 22 | 11 | 65 | 258 | 113 | 50 | 103 | 25 | 144 | 17 | 11 | 34 | 46 | 290 | 79 | 105 | 105 | 3 | 196 | 36 | 105 | 34 | 106 | 10 | 110 | 93 | 26 | 17 | 80 | 0 | 35 | 28 | 18 | 54 | 0 | 0 | 0 |  | 931 | 0 | 250 | 0 | 0 | 120 | 0 | 0 | 0 | 0 | 0 | 40 | 17 | 16 | 0 | 0 | 0 | 0 | 0 | 0 | 0 | 8 | 0 | 8 | 0 | 18 | 0 | 8 | 80 | 0 | 0 | 0 | 0 | 163 | 0 | 0 | 130 | 0 | 0 | 140 | 0 | 290 | 17 | 0 | 50 | 15 | 34 | 0 | 2 | 50 | 830 | 187 | 0 | 0 | 2 | 65 | 36 | 0 | 0 | 0 | 12 |  | 5760 | 3519 | 9279 | 2747 | 931 | 1380 | 253 | 2298 | 910 | 151 | 250 | 219 | 114 | 156 | 721 | 96.78
10:00 | 0 | 0 | 216 | 0 | 0 | 97 | 0 | 36 | 341 |  | 0 | 0 | 0 | 16 | 0 | 30 | 216 | 0 | 65 | 47 | 24 | 64 | 0 | 0 | 0 | 0 | 17 | 17 | 17 | 19 | 25 | 27 | 25 | 26 | 41 | 0 | 0 | 70 | 0 | 0 | 25 | 150 | 0 | 0 | 0 |  | 12 | 8 | 17 | 10 | 0 | 40 | 16 | 28 | 0 | 0 | 0 | 220 | 220 | 25 | 8 | 80 | 37 | 45 | 0 | 51 | 0 | 0 | 8 | 22 | 9 | 16 | 21 | 124 | 110 | 0 | 17 | 1 | 30 | 0 | 47 | 41 | 112 | 0 | 64 | 81 | 0 | 0 | 0 | 22 | 7 | 0 | 24 | 11 | 65 | 170 | 256 | 50 | 112 | 80 | 144 | 20 | 11 | 34 | 73 | 283 | 66 | 105 | 105 | 3 | 196 | 18 | 105 | 34 | 100 | 10 | 25 | 90 | 40 | 17 | 89 | 0 | 35 | 31 | 18 | 54 | 0 | 0 | 0 |  | 931 | 0 | 250 | 0 | 0 | 120 | 0 | 0 | 0 | 0 | 0 | 41 | 17 | 16 | 0 | 0 | 0 | 0 | 0 | 0 | 0 | 0 | 0 | 0 | 0 | 18 | 0 | 11 | 80 | 0 | 0 | 0 | 0 | 163 | 0 | 0 | 130 | 0 | 0 | 140 | 0 | 305 | 0 | 0 | 35 | 15 | 34 | 0 | 4 | 35 | 790 | 192 | 0 | 0 | 4 | 87 | 36 | 0 | 0 | 0 | 16 |  | 5634 | 3470 | 9104 | 2640 | 931 | 1412 | 451 | 2061 | 870 | 70 | 250 | 219 | 124 | 206 | 1116 | 0
11:00 | 0 | 0 | 210 | 0 | 0 | 97 | 0 | 136 | 332 |  | 0 | 0 | 0 | 16 | 0 | 30 | 217 | 0 | 62 | 32 | 24 | 64 | 0 | 0 | 0 | 0 | 17 | 17 | 17 | 19 | 25 | 27 | 25 | 26 | 41 | 0 | 0 | 70 | 0 | 0 | 21 | 150 | 0 | 0 | 0 |  | 12 | 8 | 17 | 10 | 0 | 42 | 16 | 30 | 0 | 0 | 0 | 180 | 220 | 24 | 8 | 80 | 37 | 45 | 0 | 51 | 0 | 27 | 8 | 22 | 9 | 16 | 21 | 130 | 72 | 0 | 17 | 3 | 30 | 0 | 53 | 43 | 113 | 0 | 64 | 81 | 0 | 0 | 0 | 23 | 7 | 0 | 24 | 11 | 80 | 160 | 270 | 50 | 115 | 94 | 142 | 20 | 11 | 34 | 92 | 270 | 67 | 105 | 105 | 4 | 196 | 17 | 105 | 34 | 91 | 10 | 25 | 44 | 46 | 17 | 90 | 0 | 35 | 35 | 18 | 53 | 0 | 0 | 0 |  | 930 | 0 | 250 | 0 | 0 | 120 | 0 | 0 | 0 | 0 | 0 | 40 | 18 | 16 | 0 | 0 | 0 | 0 | 0 | 0 | 0 | 0 | 0 | 0 | 0 | 18 | 0 | 11 | 78 | 0 | 0 | 0 | 0 | 162 | 0 | 0 | 137 | 0 | 0 | 160 | 0 | 414 | 0 | 0 | 35 | 15 | 34 | 0 | 7 | 35 | 760 | 191 | 0 | 0 | 5 | 68 | 36 | 0 | 0 | 0 | 34 |  | 5664 | 3574 | 9238 | 2658 | 930 | 1524 | 494 | 1999 | 838 | 70 | 257 | 253 | 130 | 222 | 1403 | 96.82
12:00 | 0 | 0 | 215 | 0 | 0 | 97 | 0 | 285 | 313 |  | 0 | 0 | 0 | 16 | 0 | 30 | 216 | 0 | 39 | 32 | 24 | 64 | 0 | 0 | 0 | 0 | 17 | 17 | 17 | 19 | 25 | 24 | 25 | 26 | 41 | 0 | 30 | 70 | 0 | 0 | 25 | 150 | 0 | 0 | 0 |  | 12 | 8 | 17 | 10 | 0 | 44 | 16 | 22 | 0 | 0 | 0 | 150 | 190 | 44 | 8 | 50 | 37 | 40 | 0 | 51 | 0 | 27 | 8 | 22 | 9 | 8 | 21 | 136 | 72 | 0 | 17 | 1 | 30 | 0 | 53 | 47 | 113 | 0 | 64 | 81 | 0 | 0 | 0 | 24 | 7 | 0 | 24 | 11 | 80 | 178 | 266 | 50 | 115 | 94 | 108 | 20 | 11 | 34 | 100 | 290 | 68 | 105 | 105 | 2 | 196 | 17 | 105 | 34 | 57 | 10 | 25 | 17 | 56 | 17 | 90 | 0 | 35 | 35 | 18 | 54 | 3 | 0 | 0 |  | 931 | 0 | 250 | 0 | 0 | 120 | 0 | 0 | 0 | 0 | 0 | 40 | 18 | 16 | 0 | 0 | 0 | 0 | 0 | 0 | 0 | 0 | 0 | 0 | 0 | 18 | 0 | 11 | 76 | 0 | 0 | 0 | 0 | 170 | 0 | 0 | 178 | 0 | 0 | 173 | 0 | 418 | 0 | 0 | 37 | 15 | 43 | 0 | 6 | 50 | 770 | 191 | 0 | 0 | 6 | 100 | 37 | 0 | 0 | 0 | 30 |  | 5686 | 3704 | 9390 | 2751 | 931 | 1501 | 490 | 1965 | 846 | 100 | 298 | 294 | 136 | 256 | 1607 | 96.84
13:00 | 0 | 0 | 219 | 0 | 0 | 97 | 0 | 382 | 282 |  | 0 | 0 | 0 | 16 | 0 | 30 | 190 | 0 | 30 | 32 | 24 | 64 | 0 | 0 | 0 | 0 | 17 | 17 | 17 | 19 | 25 | 24 | 25 | 22 | 41 | 0 | 75 | 70 | 0 | 0 | 25 | 150 | 0 | 0 | 0 |  | 12 | 8 | 17 | 10 | 0 | 44 | 16 | 22 | 0 | 0 | 0 | 150 | 190 | 45 | 8 | 50 | 37 | 40 | 0 | 51 | 0 | 23 | 8 | 22 | 9 | 8 | 21 | 146 | 72 | 0 | 17 | 2 | 30 | 0 | 53 | 42 | 113 | 0 | 64 | 81 | 0 | 0 | 0 | 24 | 7 | 0 | 24 | 11 | 80 | 195 | 267 | 50 | 115 | 94 | 108 | 18 | 11 | 34 | 107 | 292 | 59 | 105 | 105 | 5 | 202 | 17 | 105 | 34 | 57 | 10 | 25 | 17 | 53 | 17 | 104 | 0 | 35 | 32 | 18 | 54 | 3 | 0 | 0 |  | 930 | 0 | 250 | 0 | 0 | 120 | 0 | 0 | 0 | 0 | 0 | 40 | 17 | 16 | 0 | 0 | 0 | 0 | 0 | 0 | 0 | 34 | 0 | 0 | 0 | 18 | 0 | 11 | 78 | 0 | 0 | 0 | 0 | 173 | 0 | 0 | 196 | 0 | 0 | 171 | 0 | 414 | 0 | 0 | 92 | 15 | 56 | 0 | 7 | 113 | 850 | 210 | 0 | 0 | 5 | 97 | 37 | 0 | 0 | 0 | 6 |  | 5798 | 3956 | 9754 | 2817 | 930 | 1479 | 491 | 2165 | 928 | 145 | 316 | 308 | 146 | 225 | 1652 | 96.86
14:00 | 0 | 0 | 218 | 0 | 0 | 97 | 0 | 401 | 273 |  | 0 | 30 | 0 | 16 | 0 | 30 | 211 | 0 | 0 | 32 | 32 | 64 | 0 | 0 | 0 | 0 | 17 | 17 | 17 | 19 | 25 | 27 | 25 | 22 | 41 | 0 | 75 | 70 | 0 | 0 | 25 | 146 | 0 | 0 | 0 |  | 12 | 15 | 17 | 10 | 0 | 44 | 16 | 26 | 0 | 0 | 0 | 100 | 190 | 46 | 8 | 50 | 37 | 40 | 0 | 51 | 0 | 23 | 8 | 22 | 9 | 8 | 21 | 148 | 72 | 0 | 17 | 2 | 30 | 0 | 53 | 42 | 113 | 0 | 63 | 81 | 0 | 0 | 0 | 24 | 7 | 0 | 24 | 11 | 115 | 195 | 200 | 50 | 114 | 95 | 108 | 18 | 11 | 34 | 110 | 270 | 68 | 105 | 105 | 4 | 204 | 17 | 105 | 34 | 56 | 10 | 25 | 17 | 18 | 17 | 107 | 0 | 35 | 30 | 18 | 54 | 3 | 0 | 0 |  | 930 | 0 | 240 | 0 | 0 | 120 | 0 | 0 | 0 | 0 | 0 | 40 | 21 | 16 | 0 | 0 | 0 | 0 | 0 | 0 | 0 | 42 | 0 | 0 | 0 | 18 | 0 | 11 | 80 | 0 | 0 | 0 | 0 | 168 | 0 | 0 | 209 | 0 | 0 | 154 | 0 | 372 | 0 | 9 | 113 | 15 | 56 | 0 | 4 | 113 | 910 | 213 | 0 | 0 | 1 | 27 | 37 | 0 | 0 | 0 | 7 |  | 5722 | 3926 | 9648 | 2721 | 930 | 1469 | 469 | 2217 | 990 | 145 | 329 | 328 | 148 | 111 | 1605 | 0
15:00 | 0 | 0 | 220 | 0 | 0 | 97 | 0 | 403 | 236 |  | 0 | 115 | 0 | 16 | 0 | 30 | 217 | 0 | 0 | 32 | 32 | 64 | 0 | 0 | 0 | 0 | 17 | 17 | 17 | 19 | 25 | 27 | 25 | 22 | 40 | 0 | 75 | 70 | 0 | 0 | 25 | 150 | 0 | 0 | 0 |  | 12 | 14 | 17 | 10 | 0 | 44 | 16 | 26 | 0 | 0 | 0 | 100 | 190 | 58 | 8 | 50 | 36 | 40 | 0 | 43 | 0 | 23 | 8 | 22 | 9 | 16 | 21 | 152 | 71 | 0 | 16 | 1 | 30 | 0 | 53 | 45 | 113 | 0 | 64 | 81 | 0 | 0 | 0 | 24 | 7 | 0 | 24 | 11 | 115 | 195 | 210 | 50 | 105 | 95 | 105 | 14 | 11 | 34 | 108 | 280 | 77 | 105 | 105 | 2 | 204 | 17 | 105 | 34 | 56 | 10 | 25 | 16 | 30 | 17 | 107 | 0 | 35 | 3 | 17 | 54 | 14 | 0 | 0 |  | 931 | 0 | 235 | 0 | 0 | 120 | 0 | 0 | 0 | 0 | 0 | 40 | 20 | 16 | 0 | 0 | 0 | 0 | 0 | 0 | 0 | 42 | 0 | 0 | 0 | 18 | 0 | 11 | 79 | 0 | 0 | 0 | 0 | 162 | 0 | 0 | 180 | 0 | 0 | 152 | 0 | 357 | 0 | 10 | 113 | 15 | 56 | 0 | 5 | 113 | 930 | 168 | 0 | 0 | 1 | 73 | 37 | 0 | 0 | 0 | 20 |  | 5801 | 3904 | 9705 | 2761 | 931 | 1451 | 480 | 2209 | 1009 | 145 | 300 | 298 | 152 | 149 | 1698 | 0
16:00 | 0 | 0 | 218 | 0 | 0 | 97 | 0 | 385 | 202 |  | 0 | 150 | 0 | 16 | 0 | 32 | 190 | 0 | 0 | 32 | 32 | 64 | 0 | 0 | 0 | 0 | 17 | 17 | 17 | 19 | 25 | 26 | 25 | 22 | 40 | 0 | 76 | 70 | 0 | 0 | 25 | 152 | 0 | 0 | 0 |  | 12 | 13 | 17 | 10 | 0 | 44 | 16 | 17 | 0 | 0 | 0 | 100 | 190 | 75 | 8 | 30 | 36 | 40 | 0 | 51 | 0 | 23 | 8 | 22 | 9 | 24 | 21 | 148 | 71 | 0 | 16 | 1 | 30 | 0 | 53 | 43 | 113 | 0 | 67 | 81 | 0 | 0 | 0 | 24 | 7 | 0 | 24 | 11 | 90 | 175 | 206 | 50 | 105 | 70 | 101 | 6 | 11 | 34 | 112 | 279 | 84 | 105 | 105 | 0 | 202 | 24 | 105 | 34 | 63 | 10 | 65 | 17 | 12 | 17 | 107 | 0 | 35 | 14 | 19 | 54 | 15 | 0 | 0 |  | 930 | 0 | 225 | 0 | 0 | 120 | 0 | 0 | 0 | 0 | 0 | 40 | 20 | 16 | 0 | 0 | 0 | 0 | 0 | 0 | 0 | 42 | 0 | 0 | 0 | 18 | 0 | 11 | 80 | 0 | 0 | 0 | 0 | 161 | 0 | 0 | 140 | 0 | 0 | 152 | 0 | 345 | 0 | 0 | 113 | 15 | 56 | 0 | 4 | 113 | 900 | 215 | 0 | 0 | 2 | 43 | 37 | 0 | 0 | 0 | 18 |  | 5730 | 3816 | 9546 | 2752 | 930 | 1484 | 416 | 2213 | 980 | 146 | 260 | 257 | 148 | 100 | 1578 | 0
17:00 | 0 | 0 | 218 | 0 | 0 | 97 | 0 | 385 | 176 |  | 0 | 225 | 0 | 16 | 0 | 30 | 170 | 0 | 0 | 32 | 32 | 79 | 0 | 0 | 0 | 0 | 54 | 25 | 55 | 19 | 25 | 26 | 25 | 22 | 40 | 0 | 76 | 70 | 0 | 0 | 25 | 150 | 0 | 0 | 0 |  | 12 | 7 | 17 | 10 | 0 | 44 | 16 | 26 | 0 | 0 | 0 | 100 | 190 | 87 | 8 | 30 | 33 | 40 | 0 | 51 | 0 | 29 | 8 | 22 | 9 | 25 | 21 | 138 | 71 | 0 | 16 | 0 | 30 | 0 | 53 | 44 | 113 | 0 | 68 | 81 | 0 | 0 | 0 | 24 | 7 | 0 | 24 | 11 | 90 | 145 | 180 | 25 | 96 | 50 | 108 | 2 | 11 | 34 | 115 | 280 | 87 | 105 | 105 | 0 | 211 | 36 | 105 | 34 | 105 | 10 | 84 | 17 | 2 | 17 | 107 | 0 | 35 | 4 | 58 | 54 | 9 | 0 | 0 |  | 930 | 0 | 220 | 0 | 16 | 120 | 0 | 0 | 0 | 20 | 0 | 40 | 18 | 16 | 0 | 0 | 0 | 0 | 0 | 0 | 0 | 42 | 0 | 0 | 0 | 18 | 0 | 11 | 80 | 0 | 0 | 0 | 0 | 160 | 0 | 0 | 140 | 0 | 0 | 151 | 0 | 335 | 0 | 0 | 70 | 15 | 64 | 0 | 1 | 50 | 860 | 180 | 0 | 0 | 0 | 6 | 37 | 0 | 0 | 0 | 4 |  | 5858 | 3604 | 9462 | 2748 | 930 | 1496 | 345 | 2288 | 940 | 146 | 260 | 292 | 138 | 19 | 1557 | 0
18:00 | 0 | 0 | 219 | 0 | 0 | 97 | 0 | 370 | 166 |  | 0 | 225 | 0 | 21 | 0 | 30 | 140 | 0 | 0 | 37 | 66 | 128 | 0 | 0 | 0 | 0 | 54 | 55 | 55 | 19 | 25 | 20 | 25 | 22 | 40 | 0 | 76 | 70 | 0 | 0 | 25 | 150 | 0 | 0 | 0 |  | 12 | 7 | 51 | 22 | 0 | 44 | 16 | 27 | 0 | 0 | 0 | 15 | 190 | 137 | 8 | 30 | 36 | 40 | 0 | 51 | 0 | 31 | 8 | 22 | 9 | 25 | 21 | 168 | 70 | 0 | 16 | 0 | 30 | 0 | 53 | 44 | 113 | 0 | 62 | 81 | 0 | 0 | 0 | 24 | 7 | 0 | 16 | 11 | 111 | 234 | 270 | 50 | 153 | 97 | 137 | 0 | 25 | 34 | 122 | 280 | 88 | 105 | 105 | 0 | 295 | 36 | 105 | 34 | 104 | 14 | 119 | 53 | 0 | 126 | 107 | 0 | 35 | 0 | 109 | 54 | 0 | 0 | 0 |  | 930 | 0 | 215 | 0 | 16 | 170 | 0 | 0 | 24 | 60 | 0 | 40 | 24 | 16 | 0 | 0 | 0 | 8 | 0 | 51 | 0 | 42 | 24 | 0 | 10 | 18 | 0 | 11 | 79 | 0 | 0 | 0 | 0 | 164 | 0 | 0 | 144 | 0 | 50 | 148 | 0 | 330 | 2 | 5 | 74 | 15 | 70 | 0 | 0 | 95 | 860 | 220 | 0 | 0 | 0 | 0 | 37 | 0 | 0 | 0 | 0 |  | 6634 | 3952 | 10586 | 2673 | 930 | 1528 | 583 | 2911 | 939 | 146 | 314 | 538 | 168 | 0 | 1797 | 0
18:30 | 0 | 0 | 0 | 0 | 0 | 0 | 0 | 0 | 0 |  | 0 | 0 | 0 | 0 | 0 | 0 | 0 | 0 | 0 | 0 | 0 | 0 | 0 | 0 | 0 | 0 | 0 | 0 | 0 | 0 | 0 | 0 | 0 | 0 | 0 | 0 | 0 | 0 | 0 | 0 | 0 | 0 | 0 | 0 | 0 |  | 0 | 0 | 0 | 0 | 0 | 0 | 0 | 0 | 0 | 0 | 0 | 0 | 0 | 0 | 0 | 0 | 0 | 0 | 0 | 0 | 0 | 0 | 0 | 0 | 0 | 0 | 0 | 0 | 0 | 0 | 0 | 0 | 0 | 0 | 0 | 0 | 0 | 0 | 0 | 0 | 0 | 0 | 0 | 0 | 0 | 0 | 0 | 0 | 0 | 0 | 0 | 0 | 0 | 0 | 0 | 0 | 0 | 0 | 0 | 0 | 0 | 0 | 0 | 0 | 0 | 0 | 0 | 0 | 0 | 0 | 0 | 0 | 0 | 0 | 0 | 0 | 0 | 0 | 0 | 0 | 0 | 0 | 0 |  | 0 | 0 | 0 | 0 | 0 | 0 | 0 | 0 | 0 | 0 | 0 | 0 | 0 | 0 | 0 | 0 | 0 | 0 | 0 | 0 | 0 | 0 | 0 | 0 | 0 | 0 | 0 | 0 | 0 | 0 | 0 | 0 | 0 | 0 | 0 | 0 | 0 | 0 | 0 | 0 | 0 | 0 | 0 | 0 | 0 | 0 | 0 | 0 | 0 | 0 | 0 | 0 | 0 | 0 | 0 | 0 | 0 | 0 | 0 | 0 | 0 |  | 0 | 0 | 0 | 0 | 0 | 0 | 0 | 0 | 0 | 0 | 0 | 0 | 0 | 0 | 0 | 0
19:00 | 0 | 0 | 220 | 0 | 0 | 97 | 0 | 349 | 169 |  | 0 | 215 | 0 | 66 | 0 | 30 | 86 | 0 | 0 | 50 | 66 | 129 | 0 | 0 | 0 | 0 | 54 | 55 | 55 | 19 | 25 | 27 | 25 | 22 | 40 | 0 | 76 | 70 | 0 | 0 | 25 | 150 | 0 | 0 | 0 |  | 12 | 21 | 51 | 22 | 0 | 44 | 16 | 38 | 0 | 0 | 0 | 15 | 240 | 140 | 8 | 31 | 37 | 51 | 0 | 51 | 0 | 30 | 8 | 22 | 9 | 25 | 21 | 162 | 91 | 0 | 15 | 0 | 30 | 0 | 50 | 44 | 113 | 0 | 63 | 81 | 0 | 0 | 0 | 24 | 7 | 0 | 16 | 11 | 112 | 275 | 201 | 50 | 163 | 97 | 145 | 0 | 25 | 34 | 125 | 280 | 88 | 105 | 105 | 0 | 300 | 36 | 105 | 70 | 114 | 25 | 138 | 55 | 0 | 162 | 107 | 0 | 35 | 0 | 115 | 54 | 0 | 0 | 0 |  | 931 | 0 | 215 | 0 | 16 | 224 | 0 | 0 | 32 | 70 | 0 | 40 | 26 | 29 | 0 | 0 | 0 | 32 | 0 | 86 | 0 | 42 | 24 | 8 | 26 | 18 | 0 | 11 | 81 | 0 | 0 | 0 | 0 | 163 | 0 | 0 | 203 | 0 | 50 | 148 | 0 | 338 | 53 | 88 | 113 | 15 | 71 | 0 | 0 | 113 | 970 | 221 | 0 | 0 | 0 | 0 | 70 | 0 | 0 | 0 | 0 |  | 6840 | 4527 | 11367 | 2700 | 931 | 1551 | 598 | 3300 | 1051 | 146 | 427 | 704 | 162 | 0 | 1708.6 | 0
19:30 | 0 | 0 | 220 | 0 | 0 | 97 | 0 | 338 | 155 |  | 0 | 215 | 0 | 72 | 0 | 30 | 86 | 0 | 0 | 50 | 66 | 129 | 0 | 0 | 0 | 0 | 54 | 55 | 55 | 19 | 25 | 27 | 25 | 22 | 40 | 0 | 76 | 70 | 0 | 0 | 25 | 151 | 0 | 0 | 0 |  | 12 | 21 | 51 | 22 | 0 | 44 | 16 | 38 | 0 | 0 | 0 | 15 | 240 | 141 | 8 | 31 | 37 | 51 | 0 | 51 | 0 | 30 | 8 | 22 | 9 | 25 | 21 | 162 | 109 | 0 | 15 | 0 | 30 | 0 | 50 | 40 | 113 | 0 | 65 | 81 | 0 | 0 | 0 | 24 | 9 | 0 | 16 | 11 | 114 | 275 | 269 | 50 | 163 | 97 | 145 | 0 | 25 | 34 | 127 | 280 | 88 | 105 | 105 | 0 | 300 | 36 | 105 | 114 | 114 | 25 | 183 | 56 | 0 | 162 | 107 | 0 | 35 | 0 | 115 | 54 | 9 | 0 | 0 |  | 930 | 0 | 210 | 0 | 16 | 225 | 0 | 0 | 32 | 81 | 0 | 40 | 26 | 32 | 0 | 0 | 0 | 32 | 0 | 86 | 0 | 42 | 24 | 8 | 26 | 18 | 0 | 11 | 80 | 0 | 0 | 0 | 0 | 163 | 0 | 0 | 217 | 0 | 50 | 148 | 0 | 336 | 72 | 70 | 113 | 15 | 71 | 0 | 0 | 113 | 1020 | 220 | 0 | 0 | 0 | 0 | 75 | 0 | 0 | 0 | 0 |  | 7012 | 4602 | 11614 | 2760 | 930 | 1532 | 650 | 3380 | 1100 | 146 | 442 | 729 | 162 | 0 | 1419.2255 | 0
20:00 | 0 | 0 | 211 | 0 | 0 | 97 | 0 | 343 | 148 |  | 0 | 215 | 0 | 75 | 0 | 30 | 85 | 0 | 0 | 50 | 66 | 129 | 0 | 0 | 0 | 0 | 54 | 55 | 55 | 19 | 25 | 27 | 25 | 22 | 40 | 0 | 77 | 70 | 0 | 0 | 25 | 150 | 0 | 0 | 0 |  | 12 | 20 | 51 | 22 | 0 | 44 | 16 | 38 | 0 | 0 | 0 | 15 | 240 | 140 | 8 | 30 | 37 | 53 | 0 | 51 | 0 | 30 | 8 | 22 | 9 | 25 | 21 | 164 | 106 | 0 | 16 | 0 | 30 | 0 | 50 | 39 | 113 | 0 | 65 | 81 | 0 | 0 | 0 | 24 | 9 | 0 | 16 | 11 | 112 | 293 | 267 | 50 | 163 | 96 | 144 | 0 | 25 | 34 | 130 | 280 | 78 | 105 | 105 | 0 | 300 | 36 | 105 | 114 | 112 | 25 | 370 | 56 | 0 | 162 | 107 | 0 | 35 | 0 | 115 | 54 | 9 | 0 | 0 |  | 930 | 0 | 215 | 0 | 16 | 226 | 0 | 0 | 32 | 75 | 0 | 40 | 27 | 32 | 0 | 0 | 0 | 32 | 0 | 85 | 0 | 42 | 24 | 8 | 26 | 18 | 0 | 11 | 79 | 0 | 0 | 0 | 0 | 163 | 0 | 0 | 217 | 0 | 45 | 148 | 0 | 338 | 72 | 88 | 113 | 15 | 71 | 0 | 0 | 113 | 1030 | 193 | 0 | 0 | 0 | 0 | 75 | 0 | 0 | 0 | 0 |  | 7191 | 4599 | 11790 | 2942 | 930 | 1502 | 658 | 3391 | 1109 | 147 | 443 | 721 | 164 | 0 | 1374.9899 | 0
21:00 | 0 | 0 | 220 | 0 | 0 | 97 | 0 | 337 | 158 |  | 0 | 180 | 0 | 75 | 0 | 30 | 87 | 0 | 0 | 50 | 66 | 129 | 0 | 0 | 0 | 0 | 17 | 17 | 17 | 19 | 25 | 27 | 25 | 24 | 33 | 0 | 77 | 70 | 0 | 0 | 25 | 152 | 0 | 0 | 0 |  | 12 | 20 | 51 | 22 | 0 | 44 | 16 | 42 | 0 | 0 | 0 | 65 | 220 | 121 | 8 | 84 | 37 | 53 | 0 | 51 | 0 | 39 | 8 | 22 | 9 | 25 | 21 | 162 | 138 | 0 | 16 | 0 | 30 | 0 | 53 | 41 | 113 | 0 | 67 | 81 | 0 | 0 | 0 | 24 | 9 | 0 | 21 | 11 | 112 | 293 | 269 | 50 | 173 | 95 | 135 | 0 | 25 | 34 | 128 | 280 | 78 | 90 | 105 | 0 | 300 | 36 | 105 | 114 | 113 | 25 | 400 | 55 | 0 | 17 | 107 | 0 | 35 | 0 | 83 | 54 | 10 | 0 | 0 |  | 931 | 0 | 225 | 0 | 16 | 226 | 0 | 0 | 32 | 75 | 0 | 40 | 28 | 32 | 0 | 0 | 0 | 32 | 0 | 85 | 0 | 42 | 24 | 8 | 25 | 18 | 0 | 11 | 80 | 0 | 0 | 0 | 0 | 163 | 0 | 0 | 218 | 0 | 50 | 148 | 0 | 355 | 72 | 120 | 113 | 15 | 71 | 0 | 0 | 113 | 1030 | 220 | 0 | 0 | 0 | 0 | 76 | 0 | 0 | 0 | 0 |  | 7014 | 4694 | 11708 | 3096 | 931 | 1531 | 696 | 3079 | 1110 | 147 | 444 | 730 | 162 | 0 | 1375.9115 | 0
22:00 | 0 | 0 | 220 | 0 | 0 | 97 | 0 | 334 | 158 |  | 0 | 170 | 0 | 81 | 0 | 24 | 86 | 0 | 0 | 50 | 66 | 130 | 0 | 0 | 0 | 0 | 17 | 17 | 17 | 19 | 25 | 27 | 25 | 24 | 33 | 0 | 76 | 70 | 0 | 0 | 25 | 150 | 0 | 0 | 0 |  | 12 | 20 | 51 | 22 | 0 | 44 | 16 | 42 | 0 | 0 | 0 | 100 | 200 | 119 | 8 | 84 | 37 | 53 | 0 | 51 | 0 | 40 | 8 | 22 | 9 | 25 | 21 | 170 | 149 | 0 | 16 | 0 | 30 | 0 | 53 | 41 | 113 | 0 | 63 | 81 | 0 | 0 | 0 | 24 | 9 | 0 | 16 | 11 | 113 | 293 | 268 | 50 | 163 | 95 | 134 | 0 | 25 | 40 | 132 | 280 | 88 | 105 | 105 | 0 | 195 | 36 | 105 | 114 | 113 | 25 | 400 | 55 | 0 | 17 | 107 | 0 | 35 | 0 | 100 | 54 | 8 | 0 | 0 |  | 931 | 0 | 225 | 0 | 16 | 227 | 0 | 0 | 32 | 75 | 0 | 50 | 30 | 32 | 0 | 0 | 0 | 32 | 0 | 84 | 0 | 42 | 24 | 8 | 25 | 18 | 0 | 11 | 79 | 0 | 0 | 0 | 0 | 166 | 0 | 0 | 217 | 0 | 50 | 150 | 0 | 356 | 75 | 90 | 113 | 15 | 71 | 0 | 0 | 113 | 1050 | 223 | 0 | 0 | 0 | 0 | 76 | 0 | 0 | 0 | 0 |  | 6956 | 4706 | 11662 | 3118 | 931 | 1527 | 666 | 3018 | 1129 | 146 | 444 | 730 | 170 | 0 | 0 | 96.96
23:00 | 0 | 0 | 220 | 0 | 0 | 97 | 0 | 352 | 172 |  | 0 | 180 | 0 | 78 | 0 | 20 | 88 | 0 | 0 | 50 | 24 | 82 | 0 | 0 | 0 | 0 | 17 | 17 | 17 | 19 | 25 | 27 | 25 | 25 | 32 | 0 | 74 | 70 | 0 | 0 | 25 | 150 | 0 | 0 | 0 |  | 12 | 20 | 51 | 22 | 0 | 44 | 16 | 42 | 0 | 0 | 0 | 140 | 200 | 114 | 8 | 82 | 37 | 49 | 0 | 51 | 0 | 40 | 8 | 22 | 9 | 25 | 21 | 164 | 145 | 0 | 16 | 0 | 30 | 0 | 53 | 41 | 113 | 0 | 62 | 81 | 0 | 0 | 0 | 24 | 9 | 0 | 22 | 11 | 113 | 293 | 273 | 50 | 163 | 94 | 141 | 0 | 25 | 49 | 133 | 277 | 77 | 105 | 105 | 0 | 196 | 36 | 105 | 114 | 113 | 25 | 399 | 47 | 0 | 17 | 107 | 0 | 35 | 0 | 49 | 54 | 8 | 0 | 0 |  | 930 | 0 | 225 | 0 | 16 | 224 | 0 | 0 | 20 | 60 | 0 | 50 | 29 | 32 | 0 | 0 | 0 | 32 | 0 | 61 | 0 | 42 | 24 | 8 | 26 | 18 | 0 | 11 | 80 | 0 | 0 | 0 | 0 | 177 | 0 | 0 | 216 | 0 | 20 | 153 | 0 | 358 | 75 | 60 | 113 | 15 | 71 | 0 | 0 | 113 | 1050 | 220 | 0 | 0 | 0 | 0 | 0 | 0 | 0 | 0 | 0 |  | 6873 | 4529 | 11402 | 3183 | 930 | 1545 | 610 | 2840 | 1130 | 144 | 440 | 632 | 164 | 0 | 0 | 96.97
24:00 | 0 | 0 | 220 | 0 | 0 | 97 | 0 | 363 | 172 |  | 0 | 180 | 0 | 16 | 0 | 30 | 90 | 0 | 0 | 29 | 24 | 64 | 0 | 0 | 0 | 0 | 17 | 17 | 17 | 19 | 25 | 27 | 25 | 30 | 32 | 0 | 74 | 70 | 0 | 0 | 25 | 150 | 0 | 0 | 0 |  | 12 | 20 | 51 | 10 | 0 | 44 | 16 | 25 | 0 | 0 | 0 | 215 | 165 | 96 | 8 | 82 | 37 | 51 | 0 | 51 | 0 | 40 | 8 | 22 | 9 | 25 | 21 | 158 | 148 | 0 | 16 | 0 | 30 | 0 | 53 | 38 | 113 | 0 | 68 | 81 | 0 | 0 | 0 | 24 | 9 | 0 | 21 | 11 | 113 | 137 | 208 | 50 | 107 | 94 | 98 | 0 | 25 | 83 | 133 | 280 | 77 | 105 | 105 | 0 | 197 | 36 | 105 | 114 | 87 | 16 | 400 | 37 | 0 | 17 | 107 | 0 | 35 | 0 | 18 | 39 | 8 | 0 | 0 |  | 931 | 0 | 230 | 0 | 16 | 229 | 0 | 0 | 20 | 35 | 0 | 50 | 28 | 32 | 0 | 0 | 0 | 32 | 0 | 31 | 0 | 42 | 24 | 8 | 25 | 22 | 0 | 11 | 80 | 0 | 0 | 0 | 0 | 174 | 0 | 0 | 214 | 0 | 0 | 156 | 0 | 356 | 75 | 20 | 113 | 15 | 71 | 0 | 0 | 113 | 1050 | 222 | 0 | 0 | 0 | 0 | 0 | 0 | 0 | 0 | 0 |  | 6422 | 4425 | 10847 | 3240 | 931 | 1530 | 485 | 2444 | 1130 | 144 | 443 | 556 | 158 | 0 | 0 | 96.98
KWH | 0 | 0 | 5294000 | 0 | 0 | 2241454 | 0 | 6772260 | 6444000 |  | 0 | 1767500 | 0 | 592320 | 0 | 727915 | 4397184 | 0 | 702000 | 1294080 | 1449216 | 2070240 | 0 | 0 | 0 | 0 | 554760 | 531453 | 550009 | 390348 | 600000 | 619920 | 604080 | 579500 | 976800 | 0 | 1595695 | 1684000 | 0 | 0 | 606807 | 3585549 | 0 | 0 | 0 |  | 293760 | 270960 | 711656 | 346320 | 0 | 1017120 | 387888 | 624000 | 0 | 0 | 0 | 4119300 | 3902000 | 2422000 | 719272 | 1552780 | 879624 | 1166880 | 0 | 1177080 | 0 | 621648 | 203736 | 496188 | 212580 | 527800 | 514110 | 3383040 | 2724480 | 0 | 402084 | 12500 | 686000 | 0 | 1207200 | 986256 | 2504700 | 0 | 1501920 | 1868160 | 0 | 0 | 0 | 523760 | 168480 | 0 | 520896 | 264000 | 1743936 | 5718216 | 4203455 | 907910 | 2918400 | 1479404 | 3174192 | 155600 | 387840 | 1528320 | 2005600 | 6733000 | 1808400 | 2497200 | 2513272 | 26398 | 5923964 | 898321 | 2558425 | 1224360 | 2302440 | 395520 | 4313600 | 1408320 | 309750 | 1075680 | 2271982 | 0 | 886680 | 227802 | 1088640 | 1270800 | 127200 | 0 | 0 |  | 22493818 | 0 | 6207552 | 0 | 125760 | 3699840 | 0 | 0 | 189600 | 471216 | 0 | 990000 | 541823 | 509088 | 0 | 0 | 0 | 312624 | 0 | 468080 | 0 | 708876 | 165600 | 119520 | 259940 | 452400 | 0 | 250110 | 1465309 | 0 | 0 | 0 | 0 | 3550482 | 0 | 0 | 3799773 | 0 | 261120 | 3517764 | 0 | 8878836 | 821280 | 607722 | 2269536 | 589392 | 1350672 | 0 | 41175 | 2230176 | 23930100 | 5070873 | 0 | 19200 | 30660 | 578880 | 1227072 | 0 | 0 | 0 | 160790 |  | 149635895 | 98366659 | 248002554 | 70348199 | 22493818 | 36342674 | 9203547 | 62971440 | 25395409 | 3279695 | 7499613 | 5541564 | 3383040 | 1543555 | 0
Fuel Cost | 0 | 0 | 7729240 | 0 | 0 | 2981133.82 | 0 | 7110873 | 6959520 |  | 0 | 1926575 | 0 | 6622137.6 | 0 | 9644873.75 | 4924846.08 | 0 | 1228500 | 18919449.6 | 20390469.12 | 33558590.4 | 0 | 0 | 0 | 0 | 7056547.2 | 7174615.5 | 7375620.69 | 292761 | 450000 | 0 | 0 | 0 | 16615368 | 0 | 430837.65 | 454680 | 0 | 0 | 9921294.45 | 3728970.96 | 0 | 0 | 0 |  | 3833568 | 4519612.8 | 12112385.12 | 4678783.2 | 0 | 11768078.4 | 492617.76 | 2077920 | 0 | 0 | 0 | 4572423 | 4253180 | 2809520 | 927860.88 | 1894391.6 | 993975.12 | 1738651.2 | 0 | 1965723.6 | 0 | 10735860.96 | 2740249.2 | 679777.56 | 159435 | 923650 | 385582.5 | 24290227.2 | 2969683.2 | 0 | 546834.24 | 199250 | 939820 | 0 | 2100528 | 1706222.88 | 2880405 | 0 | 2913724.8 | 4259404.8 | 0 | 0 | 0 | 780402.4 | 333590.4 | 0 | 390672 | 200640 | 36552898.56 | 78053648.4 | 88104416.8 | 18766499.7 | 39340032 | 30579280.68 | 43962559.2 | 1818964 | 4002508.8 | 20876851.2 | 26614312 | 6194360 | 21990144 | 36109512 | 31792890.8 | 0 | 69547337.36 | 9782715.69 | 27196057.75 | 16614565.2 | 29678451.6 | 4659225.6 | 3968512 | 18237744 | 4475887.5 | 13650379.2 | 25855155.16 | 0 | 11580040.8 | 2722233.9 | 16296940.8 | 16736436 | 0 | 0 | 0 |  | 67481454 | 0 | 6952458.24 | 0 | 1309161.6 | 61047360 | 0 | 0 | 3414696 | 8481888 | 0 | 1108800 | 1051136.62 | 5549059.2 | 0 | 0 | 0 | 5242704.48 | 0 | 7320771.2 | 0 | 11738986.56 | 2800296 | 1629057.6 | 4385187.8 | 936468 | 0 | 189333.27 | 8513445.29 | 0 | 0 | 0 | 0 | 4118559.12 | 0 | 0 | 66344036.58 | 0 | 5478297.6 | 4080606.24 | 0 | 8790047.64 | 11038003.2 | 12743930.34 | 26848610.88 | 8516714.4 | 17153534.4 | 0 | 454983.75 | 27074336.64 | 215610201 | 5172290.46 | 0 | 142080 | 346764.6 | 6790262.4 | 18811013.76 | 0 | 0 | 0 | 0 |  | 1050032115.34 | 638666536.87 | 1688698652.21 | 77203746.69 | 67481454 | 46587880.7 | 192225323.68 | 819129120.51 | 224123646.29 | 885517.65 | 127391396.58 | 92571992.76 | 24290227.2 | 16808346.15 | 0
Yesterday Day Peak | 0 | 0 | 215 | 0 | 0 | 97 | 0 | 285 | 313 |  | 0 | 0 | 0 | 16 | 0 | 30 | 216 | 0 | 39 | 32 | 24 | 64 | 0 | 0 | 0 | 0 | 17 | 17 | 17 | 19 | 25 | 24 | 25 | 26 | 41 | 0 | 30 | 70 | 0 | 0 | 25 | 150 | 0 | 0 | 0 |  | 12 | 8 | 17 | 10 | 0 | 44 | 16 | 22 | 0 | 0 | 0 | 150 | 190 | 44 | 8 | 50 | 37 | 40 | 0 | 51 | 0 | 27 | 8 | 22 | 9 | 8 | 21 | 136 | 72 | 0 | 17 | 1 | 30 | 0 | 53 | 47 | 113 | 0 | 64 | 81 | 0 | 0 | 0 | 24 | 7 | 0 | 24 | 11 | 80 | 178 | 266 | 50 | 115 | 94 | 108 | 20 | 11 | 34 | 100 | 290 | 68 | 105 | 105 | 2 | 196 | 17 | 105 | 34 | 57 | 10 | 25 | 17 | 56 | 17 | 90 | 0 | 35 | 35 | 18 | 54 | 3 | 0 | 0 |  | 931 | 0 | 250 | 0 | 0 | 120 | 0 | 0 | 0 | 0 | 0 | 40 | 18 | 16 | 0 | 0 | 0 | 0 | 0 | 0 | 0 | 0 | 0 | 0 | 0 | 18 | 0 | 11 | 76 | 0 | 0 | 0 | 0 | 170 | 0 | 0 | 178 | 0 | 0 | 173 | 0 | 418 | 0 | 0 | 37 | 15 | 43 | 0 | 6 | 50 | 770 | 191 | 0 | 0 | 6 | 100 | 37 | 0 | 0 | 0 | 30 |  | 9390 | DayPeak
Yesterday Evening Peak | 0 | 0 | 211 | 0 | 0 | 97 | 0 | 343 | 148 | 0 | 0 | 215 | 0 | 75 | 0 | 30 | 85 | 0 | 0 | 50 | 66 | 129 | 0 | 0 | 0 | 0 | 54 | 55 | 55 | 19 | 25 | 27 | 25 | 22 | 40 | 0 | 77 | 70 | 0 | 0 | 25 | 150 | 0 | 0 | 0 | 0 | 12 | 20 | 51 | 22 | 0 | 44 | 16 | 38 | 0 | 0 | 0 | 15 | 240 | 140 | 8 | 30 | 37 | 53 | 0 | 51 | 0 | 30 | 8 | 22 | 9 | 25 | 21 | 164 | 106 | 0 | 16 | 0 | 30 | 0 | 50 | 39 | 113 | 0 | 65 | 81 | 0 | 0 | 0 | 24 | 9 | 0 | 16 | 11 | 112 | 293 | 267 | 50 | 163 | 96 | 144 | 0 | 25 | 34 | 130 | 280 | 78 | 105 | 105 | 0 | 300 | 36 | 105 | 114 | 112 | 25 | 370 | 56 | 0 | 162 | 107 | 0 | 35 | 0 | 115 | 54 | 9 | 0 | 0 |  | 930 | 0 | 215 | 0 | 16 | 226 | 0 | 0 | 32 | 75 | 0 | 40 | 27 | 32 | 0 | 0 | 0 | 32 | 0 | 85 | 0 | 42 | 24 | 8 | 26 | 18 | 0 | 11 | 79 | 0 | 0 | 0 | 0 | 163 | 0 | 0 | 217 | 0 | 45 | 148 | 0 | 338 | 72 | 88 | 113 | 15 | 71 | 0 | 0 | 113 | 1030 | 193 | 0 | 0 | 0 | 0 | 75 | 0 | 0 | 0 | 0 |  | 11790 | EvPeak
Forecast for Evening | 0 | 0 | 220 | 0 | 0 | 97 | 0 | 380 | 250 | 0 | 0 | 215 | 0 | 80 | 0 | 30 | 160 | 0 | 0 | 50 | 64 | 130 | 0 | 0 | 0 | 0 | 54 | 55 | 55 | 19 | 25 | 24 | 25 | 24 | 49 | 0 | 77 | 70 | 0 | 0 | 25 | 220 | 0 | 0 | 0 | 0 | 12 | 20 | 51 | 10 | 0 | 43 | 16 | 20 | 0 | 0 | 0 | 280 | 140 | 80 | 8 | 80 | 37 | 50 | 0 | 51 | 0 | 44 | 8 | 22 | 9 | 25 | 21 | 166 | 110 | 0 | 16 | 0 | 30 | 0 | 51 | 40 | 110 | 0 | 65 | 80 | 0 | 0 | 0 | 20 | 10 | 0 | 24 | 11 | 110 | 290 | 270 | 50 | 160 | 95 | 144 | 0 | 11 | 200 | 140 | 400 | 84 | 105 | 105 | 0 | 290 | 36 | 105 | 114 | 113 | 10 | 400 | 55 | 0 | 162 | 107 | 0 | 35 |  | 115 | 54 | 0 |  |  |  | 944 | 0 | 220 | 0 | 16 | 220 | 0 | 0 | 32 | 70 | 0 | 50 | 22 | 32 | 0 | 0 | 0 | 32 | 0 | 85 | 0 | 42 | 24 | 8 | 26 | 18 | 0 | 11 | 80 | 0 | 0 | 0 | 0 | 160 | 0 | 0 | 220 | 0 | 94 | 150 | 0 | 330 | 70 | 175 | 113 | 15 | 113 | 0 | 0 | 113 | 1110 | 220 |  | 0 |  |  | 75
Forecast for Day | 0 | 0 | 220 | 0 | 0 | 97 | 0 | 380 | 250 | 0 | 0 | 215 | 0 | 24 | 0 | 30 | 160 | 0 | 0 | 25 | 16 | 64 | 0 | 0 | 0 | 0 | 17 | 17 | 17 | 19 | 25 | 24 | 25 | 24 | 32 | 0 | 77 | 70 | 0 | 0 | 25 | 40 | 0 | 0 | 0 | 0 | 12 | 20 | 17 | 10 | 0 | 43 | 16 | 15 | 0 | 0 | 0 | 280 | 140 | 80 | 8 | 80 | 37 | 50 | 0 | 51 | 0 | 40 | 8 | 22 | 9 | 25 | 21 | 143 | 70 | 0 | 16 | 1.6 | 30 | 0 | 51 | 40 | 110 | 0 | 65 | 80 | 0 | 0 | 0 | 20 | 10 | 0 | 24 | 11 | 100 | 115 | 250 | 50 | 110 | 90 | 72 | 20 | 11 | 200 | 135 | 80 | 80 | 105 | 105 | 5 | 195 | 36 | 105 | 114 | 55 | 10 | 400 | 55 | 50 | 17 | 107 | 0 | 35 | 30 | 17 | 54 | 0 |  |  |  | 944 | 0 | 220 | 0 | 16 | 120 | 0 | 0 | 0 | 0 | 0 | 50 | 12 | 16 | 0 | 0 | 0 | 0 | 0 | 0 | 0 | 42 | 0 | 0 | 0 | 18 | 0 | 11 | 80 | 0 | 0 | 0 | 0 | 170 | 0 | 0 | 130 | 0 | 50 | 150 | 0 | 335 | 35 | 100 | 113 | 15 | 55 | 0 | 8 | 113 | 1110 | 220 |  | 0 | 6 | 100 | 30 |  |  |  | 12
Generation at 08:00(Today) | 0 | 0 | 203 | 0 | 0 | 97 | 0 | 392 | 270 | 0 | 0 | 215 | 0 | 24 | 0 | 30 | 169 | 0 | 0 | 25 | 16 | 64 | 0 | 0 | 0 | 0 | 0 | 17 | 17 | 19 | 25 | 27 | 25 | 24 | 32 | 0 | 77 | 70 | 0 | 0 | 25 | 31 | 0 | 0 | 0 | 0 | 12 | 20 | 17 | 10 | 0 | 44 | 16 | 17 | 0 | 0 | 0 | 280 | 100 | 83 | 8 | 82 | 37 | 53 | 0 | 51 | 0 | 39 | 8 | 22 | 9 | 22 | 21 | 124 | 73 | 0 | 16 | 1 | 30 | 0 | 53 | 39 | 113 | 0 | 68 | 81 | 0 | 0 | 0 | 23 | 9 | 0 | 23 | 0 | 112 | 115 | 127 | 50 | 107 | 91 | 72 | 8 | 11 | 200 | 135 | 80 | 79 | 90 | 105 | 2 | 196 | 36 | 105 | 114 | 57 | 10 | 400 | 17 | 27 | 17 | 107 | 0 | 35 | 17 | 18 | 35 | 8 | 0 | 0 | 0 | 930 | 0 | 225 | 0 | 0 | 120 | 0 | 0 | 0 | 0 | 0 | 50 | 17 | 0 | 0 | 0 | 0 | 0 | 0 | 0 | 0 | 42 | 0 | 0 | 0 | 22 | 0 | 11 | 80 | 0 | 0 | 0 | 0 | 177 | 0 | 0 | 130 | 0 | 0 | 162 | 0 | 363 | 37 | 0 | 113 | 15 | 56 | 0 | 1 | 113 | 820 | 220 | 0 | 0 | 2 | 47 | 0 | 0 | 0 | 0 | 8 | 0 |  |  |  |  | 85216164 |  | 0
85216164
| Minimum Generation |  | 9279 | 9:00
| Highest Generation |  | 11790 | 20:00
| Day Peak Generation |  | 9390 | 12:00
| Evening Peak Generation |  | 11790 | 20:00
| HVDC Max Flow |  | 931 | 4:00
| HVDC EvPeak Flow |  | 930 | 20:00
| Load factor L.F |  | 87.65% | [161 empty] | 1275.5

## P1
POWER GRID COMPANY OF BANGLADESH LTD.
|  |  | NATIONAL LOAD DESPATCH CENTER |  |  |  |  | QF-LDC-08
|  |  | DAILY REPORT |  |  |  |  | Page -1
[6 empty] | Reporting Date : | 2022-10-06
Till now the maximum generation is : - |  |  | 14782 | 21:00 | Hrs on | 2022-04-16
The Summary of Yesterday's |  | 2022-10-05 | Generation & Demand |  | Today's Actual Min Gen. & Probable Gen. & Demand
Day Peak Generation : |  | 9390 | MW Hour : | 12:00 | Min. Gen. at | 7:00 | 9738 | MW
Evening Peak Generation : |  | 11790 | MW Hour : | 20:00 | Available Max Generation : |  | 12808 | MW
E.P. Demand (at gen end) : |  | 13282 | MW Hour : | 20:00 | Max Demand (Evening) : |  | 14000 | MW
Maximum Generation : |  | 11790 | MW Hour : | 20:00 | Reserve(Generation end) |  | - | MW
Total Gen. (MKWH) : |  | 248.0026 | System Load Factor : | 87.65% | Load Shed : |  | 1090 | MW
EXPORT / IMPORT THROUGH EAST-WEST INTERCONNECTOR
Export from East grid to West grid :- Maximum |  |  | 1255 | MW at | 24:00 | Energy |  | MKWHR.
Import from West grid to East grid :- Maximum |  |  | - | MW at | - | Energy | - | MKWHR.
| Water Level of Kaptai Lake at 6:00 A M on |  | 2022-10-06
Actual : | 97.1 | Ft.(MSL) , | Rule curve : | 106.45 | Ft.( MSL )
Gas Consumed : | Total = | 945.4 | MMCFD. | Oil Consumed (PDB) :
[6 empty] | HSD : |  | Liter
[6 empty] | FO : |  | Liter
Cost of the Consumed Fuel (PDB+Pvt) : |  | Gas : | 123791627.39
: |  | Coal : | 224123646.29 | Oil : | 1231317833.53 | Total : | 1579233107.21
Load Shedding & Other Information
Area | Yesterday |  |  |  | Today
|  |  | Estimated Demand (S/S end) |  | Estimated Shedding (S/S end) |  | Rates of Shedding
| MW |  | MW |  |  | MW | (On Estimated Demand)
Dhaka | 712 | 17088:00 | 4418.6879 |  |  | 300 | 6.789%
Chittagong Area | 0 | 0:00 | 1251.7375 |  |  | 120 | 9.587%
Khulna Area | 0 | 0:00 | 1652.1894 |  |  | 160 | 9.684%
Rajshahi Area | 0 | 0:00 | 1465.9035 |  |  | 150 | 10.23%
Cumilla Area | 200 | 4800:00 | 1247.8826 |  |  | 125 | 10.02%
Mymensingh Area | 230 | 5520:00 | 1030.9375 |  |  | 110 | 10.67%
Sylhet Area | 99 | 2376:00 | 460.7843 |  |  | 45 | 9.766%
Barisal Area | 0 | 0:00 | 375.6198 |  |  | 0 | 0%
Rangpur Area | 134 | 3216:00 | 813.9924 |  |  | 80 | 9.828%
Total | 1375 |  | 12717.735 |  |  | 1090
Information of the Generating Units under shut down.
| Planned Shut- Down |  |  | Forced Shut- Down
1) Barapukuria ST: Unit- 2
2) Ghorasal-3, 7
3) Ashuganj-5
4) Baghabari-71,100 MW
5) Raozan unit-1 & 2
6) Siddhirganj 210 MW .
7) Shajibazar 330 MW
Additional Information of Machines, lines, Interruption / Forced Load shed etc.
a) Khulna(S) 230/132 kV T-1 transformer was under shut down from 09:20 to 22:30 for C/M.
b) Rajshahi-HVDC 230 kV Ckt-1 tripped at 11:38 showing Dist.Z3,E/F relay at Rajshahi end and was
switched on at 11:45.
c) Jaldhaka 132/33 kV T-2 transformer was under shut down from 10:45 to 12:15 for C/M.
d) Matuail-Maniknagar 132 kV Ckt was under shut down from 13:05 to 13:22 for C/M.
e) Siddhirganj GT-2 was shut down at 13:04 due to gas shortage.
f) Meghna 450 MW GT-1 was synchronized at 13:29 and STG was synchronized at 14:42.
g) Bibiyana south STG was synchronized at 16
h) Chandpur CCPP ST was synchronized at 20:08.
i) Ashuganj(N) ST was synchronized at 20:31.
j) Comilla(S) 132/33 kV T-3 tripped at 06:02(06/10/2022) from both sides by O/C at R,Y,B and was | [5 empty] | About 74 MW power interruption occurred under
switched on at 06:35. | [5 empty] | Comilla(S) S/S area from 06:02(06/10/2022) to 06:35.
k) Comilla(S) 132/33 kV T-4 tripped at 06:02(06/10/2022) due to 33 kV feeder fault an was switched on
at 06:33.
l) Baroirhat 132/33 kV T-2 transformer was under shut down from 07:19(06/10/2022) to 09:02 for C/M. | [5 empty] | About 16 MW power interruption occurred under
Baroirhat S/S area from 07:19(06/10/2022) to 09:02.
m) Kabirpur-Manikganj 132 kV Ckt-2 tripped at 07:12(06/10/2022) showing Dist.Z1,C and was switched on
at 07:39
n) Kallyanpur-Lalbagh 132 kV Ckt-2 was shut down at 07:40(06/10/2022) for A/M.
o) Shariatpur 132 kV B/C Bay was shut down at 07:06(06/10/2022) for A/M.
p) Mymensingh 132/33 kV T-1 transformer was under shut down from 06:48(06/10/2022) to 09:49 for 33 kV | [5 empty] | About 20 MW power interruption occurred under
feeder loop maintenance. | [5 empty] | Mymensingh S/S area from 06:48(06/10/2022) to 09:49.
| Sub Divisional Engineer |  |  | Executive Engineer |  |  | Superintendent Engineer
| Network Operation Division |  |  | Network Operation Division |  |  | Load Despatch Circle

## P2
EVENING PEAK GENERATION AND DAY LONG ENERGY DATA OF POWER STATIONS
| Date : | 2022-10-05 | [5 empty] | Page -2
Sl. |  |  |  |  | Present | Peak | Energy
No. | Name of the Power Stations |  | Producer | Installed Capacity | Capacity | Hour | Generated | Remarks
Generation
|  |  |  | Unit No. X Capacity | MW | MW | KWH
1 | Ghorasal Repowered CCPP:Unit-3 (GT |  | PDB | 1*260 | 260 | 0 | 0 | Under maint.
2 | Ghorasal Repowered CCPP Unit-4 |  | PDB | 1*210 | 180 | 211 | 5294000
| Ghorasal TPP Unit-5 |  | PDB | 1*210 | 190 | 0 | 0 | Under maint.
3 | Ghorasal 365 MW CCPP Unit-7 |  | PDB | 1*243+1*122 | 365 | 0 | 0 | Under maint.
| Ghorashal 78.5 MW PP(MAX) |  | QRPP | 2*40 | 0 | 0 | 0 | Contract Expired
4 | Ghorashal 108MW PP (Regent) |  | IPP | 34*3.35 | 108 | 97 | 2241454 | Engine problem
5 | Haripur GTPP |  | SBU, PDB | 2*32 | 20 | 0 | 0 | Under maint.
6 | Haripur 412 MW CCPP |  | EGCB | 1*273+1*139 | 412 | 343 | 6772260 | Gas shortage
7 | Haripur 360MW CCPP(HPL) |  | IPP | 1*235+1*125 | 360 | 148 | 6444000 | Gas shortage
8 | Meghnaghat 450 MW CCPP(MPL) |  | IPP | 2*150+1*150 | 450 | 215 | 1767500 | GT-2 S/D
9 | Meghnaghat 100 MW(IEL) |  | NENP | 12*8.9 | 100 | 75 | 592320 | Engine problem
10 | Meghnaghat CCPP(Summit) |  | IPP | 2*110+1*110 | 335 | 0 | 0 | Gas shortage
11 | Madanganj 102 PP(Summit) |  | NENP | 6*17 | 102 | 0 | 0 | Under maint.
12 | Madanganj-55 MW PP(Summit) |  | IPP | 3*17.08+1*11.3 | 55 | 30 | 727915 | Fuel shortage
13 | Keraniganj 100 MW PP (Powerpac) |  | QRPP | 8*13.45 | 0 | 0 | 0 | Contract Expired
14 | Narshingdi 22 MW PP (Doreen) |  | SIPP, REB | 8*2.90 | 22 | 19 | 390348
15 | 210 MW Siddhirgonj TPP |  | PDB | 1*210 | 115 | 0 | 0 | Under maint.
16 | Siddhirgonj 2*120 MW GTPP |  | EGCB | 2*105 | 210 | 0 | 702000 | Gas shortage
17 | Siddhirganj 100 PP(Dutch Bangla) |  | NENP | 12*8.9 | 100 | 50 | 1294080 | Fuel shortage
18 | Siddhirganj 335 MW CCPP |  | EGCB | 1*217+118 | 335 | 85 | 4397184 | Gas shortage
19 | Gagnagar 102 MW PP (Digital Power) |  | IPP | 12*8.924 | 102 | 66 | 1449216 | Fuel shortage
20 | Katpotti 52 MW PP (Sinha) |  | IPP | 7*7.9 | 0 | 0 | 0 | Fuel shortage
21 | Kamalaghat 54 MW PP(Banco Energy) |  | IPP | 3*18 | 54 | 54 | 554760
22 | Kodda 150MW PP |  | BPDB-RPCL | 9*17.06 | 149 | 129 | 2070240 | Fuel shortage
23 | Manikganj 55 MW PP (Northern) |  | IPP | 3*19.3 | 55 | 55 | 531453
24 | Nababganj 55 MW PP (Southern power ) |  | IPP | 3*19.3 | 55 | 55 | 550009
25 | Bosila 108MW PP(CLC) |  | IPP | 12*8.775+1*3.5 | 0 | 0 | 0
26 | Summit Power,(Madhabdi+Ashulia) |  | SIPP,REB | 3*3.67+4*8.73 | 80 | 52 | 1219920 | Engine problem
27 | Maona 33 MW PP(Summit) |  | SIPP,REB | 4*8.73 | 33 | 25 | 604080 | Engine problem
28 | Rupganj 33 MW PP(Summit) |  | SIPP,REB | 4*8.73 | 33 | 22 | 579500 | Engine problem
29 | Gazipur 52 MW PP |  | RPCL | 6*8.9 | 52 | 40 | 976800 | #REF!
30 | Tongi 80 MW GTPP |  | PDB | 1* 105 | 105 | 0 | 0 | Under maint.
31 | Kodda 300 MW PP Unit-2 (Summit) |  | IPP | 18*17.076 | 300 | 293 | 5718216
32 | Keranigonj 300 MW PP (APR) |  | IPP | 256*1.4 | 300 | 267 | 4203455 | Engine problem
33 | Bramhangoan 100 MW PP (Aggreko) |  | IPP | 114*0.959 | 100 | 50 | 907910 | Fuel shortage
34 | Aurahati 100MW PP (Aggreko) |  | IPP | 0.85*23+0.95*91 | 100 | 96 | 1479404
35 | Kodda 149 MW PP Unit-1 (Summit) |  | IPP | 8*18.45+8.97 | 149 | 144 | 3174192
36 | Gazipur 100 MW PP |  | RPCL | 6*17.5 | 105 | 105 | 2497200
37 | Meghnaghat 104 MW PP (OPCL) |  | IPP | 18.5*6 | 104 | 56 | 1408320 | Fuel shortage
38 | Manikgonj 162MW PP(MPGL) |  | IPP | 9*18 | 162 | 162 | 1075680
39 | Spectra Solar Plant Ltd. |  | IPP | 35 | 35 | 0 | 227802
40 | Kanchan Purbachal Power Generation Ltd. |  | IPP | 18.4*3 | 55 | 54 | 1270800
| Dhaka area Total |  |  |  | 5847 | 2998 | 61122018
41 | Chattogram TPP-1 |  | PDB | 1*210 | 180 | 0 | 0 | Machine problem
| Chattogram TPP-2 |  | PDB | 1*210 | 180 | 0 | 0 | Gas shortage
42 | Raozan 25 MW PP |  | RPCL | 3*8.9 | 25 | 25 | 606807
43 | Teknaf 20MW PP (Solartech) |  | IPP | 20 | 20 | 0 | 155600
44 | Patenga 50MW PP (Baraka) |  | IPP | 8*6.98 | 50 | 44 | 1017120 | 33 kV feeder problem.
45 | Kaptai Hydro: Unit-1,2,3,4, 5 |  | PDB | 2*40+3*50 | 230 | 147 | 3279695 | Low water level
46 | Sikalbaha 225MW |  | PDB | 1*150+1*175 | 225 | 150 | 3585549 | ST under S/D
47 | Sikalbaha Peaking GT |  | PDB | 1*150 | 150 | 0 | 0 | Under maint.
48 | Sikalbaha 105 MW PP (Baraka Sikalbaha) |  | IPP | 6*17.5 | 105 | 105 | 2513272
49 | Hathazari 100 MW peaking PP |  | PDB | 11*8.9 | 98 | 20 | 270960 | Fuel shortage
50 | Dohazari -Kalaish 100 MW Peaking |  | PDB | 6*17 | 102 | 51 | 711656 | Fuel shortage
51 | Juldah 100 MW Unit-1 (Acorn) |  | NENP | 8*13.45 | 100 | 22 | 346320 | Fuel shortage
52 | Juldah 100 MW PP Unit-3 (Acorn) |  | IPP | 8*13.5 | 100 | 25 | 387840 | Fuel shortage
53 | Barabkunda 22 MW PP (Regent) |  | SIPP, PDB | 8*2.90 | 22 | 16 | 387888 | Engine problem
* | Malancha, Ctg. EPZ (United) |  |  | 5*8.73+3*9.34 | 0 | 38 | 624000
54 | Chattogram 108 MW PP (ECPV) |  | IPP | 16*7 | 108 | 0 | 0 | Fuel shortage
55 | Kaptai 7 MW Solar PP |  | PDB | 7.4 MW | 7 | 0 | 26398
56 | Anwara 300 MW PP (United) |  | IPP | 17*17+24 | 300 | 300 | 5923964
57 | Jodiac Power |  | IPP | 3*18.55+1*3.6 | 54 | 36 | 898321 | Engine problem
58 | Karnaphuli Power Ltd. |  | IPP | 18.415*6+6.5 | 110 | 105 | 2558425
59 | Juldah unit-2 (Acorn) |  | IPP | 8*13.6 | 100 | 25 | 395520 | Engine problem
60 | Anlima Energy Ltd. |  | IPP | 6*21.2 | 116 | 107 | 2271982 | Engine problem
| Mirsharai 150 MW |  | BPDB-RPCL | 18.5*9 | 0 | 0 | 0 | On test.
| Chattogram area Total |  |  |  | 2382 | 1216 | 25961317
61 | Ashuganj TPP Unit- 3 |  | APSCL | 1*150 | 0 | 0 | 0 | Contract Expired
| Ashuganj TPP Unit- 4 |  | APSCL | 1*150 | 0 | 0 | 0 | Contract Expired
| Ashuganj TPP Unit- 5 |  | APSCL | 1*150 | 134 | 0 | 0 | Gas shortage
62 | Ashuganj 225 MW CCPP |  | APSCL | 1*142+1*75 | 221 | 140 | 2422000 | #REF!
63 | Ashuganj 450 MW CCPP(North) |  | APSCL | 1*360 | 360 | 15 | 4119300 | Gas shortage
64 | Ashuganj 450 MW CCPP(South) |  | APSCL | 1*360 | 360 | 240 | 3902000 | ST under S/D
| Ashuganj 420 MW CCPP(East) |  | APSCL | 284*1+136*1 | 284 | 9 | 127200 | On test.
65 | Ashuganj 50 MW PP |  | APSCL | 14*3.968 | 45 | 37 | 879624 | Engine problem
66 | Ashuganj 55 MW PP (Precision) |  | QRPP | 15*4 | 55 | 53 | 1166880
67 | Ashuganj 195MW PP (APSCL-United) |  | IPP | 20*9.73+1*16 | 195 | 8 | 719272 | Gas shortage
68 | Ashuganj 51 MW PP (Midland) |  | IPP | 6*9.34 | 51 | 51 | 1177080
69 | Ashuganj 150MW PP (Midland) |  | IPP | 23*7.015 | 150 | 130 | 2005600 | Engine problem
70 | Titas 50 MW Peaking PP |  | PDB | 6*8.92 | 52 | 30 | 621648 | Fuel shortage
71 | Chandpur 150 MW CCPP |  | PDB | 1*106+1*57 | 163 | 30 | 1552780 | Machine problem
72 | Chandpur 200MW (Desh energy) |  | IPP | 12*18.4 | 200 | 34 | 1528320 | Fuel shortage
73 | Feni 22MW PP (Doreen) |  | SIPP, PDB | 8*2.90 | 22 | 22 | 496188
74 | Feni 11 MW PP (Doreen) |  | SIPP, REB | 4*2.90 | 11 | 9 | 212580 | Engine problem
** | Impoprt (Tripura) |  | Imported power | 0 | 160 | 164 | 3383040
75 | Jangalia 33MW PP (Summit) |  | SIPP, PDB | 4*8.73 | 33 | 25 | 527800 | Engine problem
76 | Jangalia 52 MW PP (Lakdanavi) |  | IPP | 6*8.92 | 52 | 8 | 203736 | Fuel shortage
77 | Cumilla 25 MW PP (Summit) |  | SIPP, REB | 3*3.67+2*6.97 | 25 | 21 | 514110 | Engine problem
78 | Daudkandi 200 MW PP (B.Trac) |  | IPP | 154*1.4 | 200 | 112 | 1743936 | Fuel shortage
79 | Feni Lanka Power |  | IPP | 7*18.415+1*9.78 | 114 | 114 | 1224360
80 | Chowmuhani 113 MW |  | IPP | 12*9.78+2*3.1 | 113 | 112 | 2302440
81 | Bhairob 54.5 MW |  | IPP | 3*18.2 | 54 | 35 | 886680 | Engine problem
82 | Chandpur 115(Doreen) |  | IPP | 4*18.5+2*22.5 | 115 | 115 | 1088640
| Cumilla Area Total |  |  |  | 3169 | 1514 | 32805214
83 | RPCL 210MW CCPP |  | IPP | 4*35+1*70 | 202 | 106 | 2724480 | Gas shortage
84 | Tangail 22 MW PP (Doreen) |  | SIPP, PDB | 8*2.90 | 22 | 16 | 402084 | Engine problem
85 | Jamalpur 95 MW PP(Powerpac) |  | IPP | 12*8.924 | 0 | 0 | 0 | Under maint.
86 | Sarishabari 3 MW Solar Plant |  | IPP | 1*3 | 3 | 0 | 12500
87 | Mymensingh 200 MW PP (United) |  | IPP | 9.78*21 | 200 | 163 | 2918400 | Fuel shortage
88 | Jamalpur 115 MW PP (United) |  | IPP | 9.78*12 | 115 | 78 | 1808400 | Engine problem
89 | Sutiakhali 50 MW Solar PP |  | IPP | 50 | 50 | 0 | 309750
90 | Tangail Palli Power Gen 22 MW |  | IPP | 4*6.7 | 22 | 12 | 293760 | Engine problem
| Mymensingh Area Total |  |  |  | 614 | 375 | 8469374
91 | Fenchugonj CCPP Phase-1 |  | PDB | 2*32+1*33 | 70 | 30 | 686000 | Machine problem
92 | Fenchugonj CCPP Phase-2 |  | PDB | 2*35+1*35 | 90 | 0 | 0 | Machine problem
93 | Kushiara 163 MW CCPP (KP) |  | IPP | 1*109+1*54 | 163 | 113 | 2504700 | Gas shortage
94 | Shajibazar 330 MW CCPP |  | PDB | 3*110 | 330 | 0 | 0 | Under maint.
95 | Fenchugonj 51 MW PP (Barakatullah) |  | RPP | 19*2.90 | 51 | 50 | 1207200
| Fenchuganj 44MW (Energyprima) |  | NENP | 12*3.3+5*2 | 50 | 39 | 986256 | Gas shortage
96 | Hobiganj 11MW PP Cofidence-E |  | SIPP, REB | 4*2.90 | 11 | 11 | 264000
97 | Shahjibazar GTPP Unit- 8 & 9 |  | PDB | 2*35 | 66 | 65 | 1501920
98 | Shahjibazar 86MW PP (Shahjibazar) |  | RPP | 32*2.90 | 86 | 81 | 1868160
99 | Shahjibazar 100 MW GTPP |  | PDB | 1*100 | 100 | 0 | 0 | Under maint.
100 | Sylhet 225 MW CCPP |  | PDB | 1*142+1*89 | 231 | 0 | 0
101 | Sylhet 20 MW GTPP |  | PDB | 1*20 | 20 | 0 | 0 | Gas shortage
| Sylhet 50MW PP (EPL) |  | NENP | 27*2 | 50 | 24 | 523760 | Gas shortage
102 | Shahjahanulla 25 MW PP |  | SIPP, REB | 3*9.34 | 25 | 16 | 520896 | Gas shortage
103 | Bibiana-II 341 MW CCPP (Summit) |  | IPP | 1*222+1*119 | 341 | 0 | 0
104 | Bibiyana-III 400 MW CCPP |  | PDB | 400 MW | 400 | 280 | 6733000
105 | Sylhet 10MW PP (Desh) |  | RPP | 6*1.95 | 10 | 9 | 168480
106 | Bibiyana South 400 MW |  | PDB | 400 MW | 383 | 370 | 4313600
| Sylhet Area Total |  |  |  | 2477 | 1088 | 21277972
107 | Bheramara GTPP Unit-3 |  | PDB | 1*20 | 16 | 0 | 0 | Fuel shortage
** | Bheramara (HVDC ) |  | Imported power | 2*500 | 1000 | 930 | 22493818
108 | Khulna 115 PP MW (KPCL-2) |  | NENP | 7*17 | 115 | 16 | 125760 | Fuel shortage
109 | Faridpur 50 MW Peaking PP |  | PDB | 8*6.89 | 54 | 32 | 189600 | Engine problem
110 | Khulna 225 MW CCPP |  | NWPGCL | 1*150+1*75 | 230 | 226 | 3699840
111 | Gopalganj 100 MW Peaking PP |  | PDB | 16*6.98 | 109 | 75 | 471216 | Engine problem
112 | Bheramara 410 MW CCPP |  | NWPGCL | 1*278+1*132 | 410 | 215 | 6207552 | Gas shortage
| Noapara 40 MW PP (Khanjahan Ali) |  | NENP | 5*8.5 | 40 | 0 | 0 | Fuel shortage
113 | Noapara 100 MW PP (Bangla Trac) |  | IPP | 70*1.4 | 100 | 45 | 261120 | Fuel shortage
114 | Rupsha 105 MW PP (Orion rupsha) |  | IPP | 6*18.445 | 105 | 72 | 821280 | Engine problem
115 | Madhumati 100 MW PP |  | NWPGCL | 6*18 | 105 | 15 | 589392 | Fuel shortage
116 | Mongla Orion 100 MW Solar PP |  | IPP | 100 | 100 | 0 | 578880
| Khulna 330 MW CCPP (OIL) |  | BPDB | 1*220+1*110 | 0 | 0 | 0 | On test.
| Rampal 1320 MW (BIFPCL) |  | NTPC&BPDB | 0 | 0 | 0 | 0 | On test.
| Khulna Area Total |  |  |  | 2384 | 1626 | 35438458
117 | Barisal 110 MW PP (Summit ) |  | IPP | 7*17.076 | 110 | 32 | 509088 | Line O/L
118 | Bhola 33 MW PP (Venture) |  | NENP | 1*34.50 | 40 | 27 | 541823 | Engine problem
119 | Bhola 225 MW CCPP |  | PDB | 2*63+1*68 | 194 | 40 | 990000 | Gas shortage
120 | Bhola 95 MW PP (Aggreko) |  | QRPP | 96*1.10 | 0 | 0 | 0 | Contract Expired
121 | Payra 1320 MW |  | BCPCL | 2*622 | 1244 | 1030 | 23930100
122 | Bhola Nutan Biddut BD LTD |  | IPP | 220 | 220 | 193 | 5070873
123 | United Payra Power Ltd. |  | IPP | 8*18.5+1*9.5 | 150 | 0 | 19200 | Line O/L
| Barisal Area Total |  |  |  | 1958 | 1322 | 31061084
124 | Baghabari 71 MW GTPP |  | PDB | 1*71 | 71 | 0 | 0 | Gas shortage
| Baghabari 100 MW GTPP |  | PDB | 1*100 | 100 | 0 | 0 | Gas shortage
125 | Baghabari 50 MW Peaking PP |  | PDB | 6*8.9 | 52 | 32 | 312624 | Engine problem
126 | Bera 70 MW Peaking PP |  | PDB | 9*8.29 | 71 | 0 | 0 | Under maint.
127 | Amnura 50 MW PP(Sinha) |  | QRPP | 7*7.79 | 0 | 0 | 0 | Contract Expired
128 | Katakhali 50 MW PP (Northern) |  | QRPP | 6*8.9 | 50 | 42 | 708876 | Fuel shortage
129 | Katakhali 50 MW Peaking PP |  | PDB | 6*8.7 | 50 | 24 | 165600 | Fuel shortage
130 | Sirajgonj Unit-1 225MW |  | NWPGCL | 1*150+1*75 | 210 | 163 | 3550482 | Gas shortage
131 | Sirajgonj Unit-2 225MW |  | NWPGCL | 1*150+1*75 | 220 | 217 | 3799773
132 | Sirajgonj Unit-3 225MW |  | NWPGCL | 1*141 | 220 | 148 | 3517764 | Gas shortage
133 | Sirajgonj 400 MW CCPP Unit-4 |  | SNWPGCL | 1*282+1*132 | 414 | 338 | 8878836 | Gas shortage
134 | Santahar 50 MW Peaking PP |  | PDB | 6*8.7 | 50 | 26 | 259940 | Engine problem
135 | Bogra 22 MW PP (GBB) |  | RPP | 6*4 | 22 | 18 | 452400 | Engine problem
136 | Bogura 20 MW PP (Energyprima) |  | NENP | 5*3.3+5*2 | 0 | 0 | 0
137 | Ullapara 11 MW PP (Summit) |  | SIPP, REB | 4*2.90 | 11 | 11 | 250110
138 | Natore 52 MW PP (Rajlanka) |  | IPP | 6*8.92 | 52 | 8 | 119520 | Fuel shortage
139 | Chapainawabganj 100 MW Peaking PP |  | PDB | 12*8.924 | 104 | 85 | 468080 | Engine problem
140 | Baghabari 200 MW PP (Paramount) |  | IPP | 135*1.6 | 200 | 88 | 607722 | Fuel shortage
141 | Bagura 113 MW PP (Confidence)-2 |  | IPP | 6*18.55+7.2 | 113 | 113 | 2269536
142 | Confidence Power Bogura Unit-1 113 MW |  | IPP | 6*18.55 | 113 | 113 | 2230176
143 | Sirajgonj 6.55 MW Solar |  | NWPGCL | 1*6 | 6 | 0 | 30660
| Rajshahi Area Total |  |  |  | 2129 | 1426 | 27622099
144 | Barapukuria TPP Unit-1 |  | PDB | 1*125 | 85 | 79 | 1465309
| Barapukuria TPP Unit-2 |  | PDB | 1*125 | 85 | 0 | 0 | Under maint.
145 | Barapukuria 275 MW TPP Unit-3 |  | PDB | 1*275 | 274 | 0 | 0 | Machine tripped at 14:05.
146 | Rangpur 20 MW GTPP |  | PDB | 1*20 | 20 | 0 | 0
147 | Saidpur 20 MW GTPP |  | PDB | 1*20 | 20 | 0 | 0
148 | Rangpur 113 MW PP (Confidence) |  | IPP | 9*6.984+7*7.015+3.15*2 | 113 | 71 | 1350672 | Engine problem
149 | Sympa Solar Power 8MW |  | IPP | 8 MW | 8 | 0 | 41175
150 | Energypac Power Venture Thakurgaon Ltd. |  | IPP | 115 | 115 | 75 | 1227072 | Fuel shortage
| Intraco Solar 30 MW |  | IPP | 1*30 | 30 | 0 | 160790
| Rangpur Area Total |  |  |  | 750 | 225 | 4245018
| Total |  |  |  | 21710 | 11790 | 248002554
| Eastern Grid Total |  |  |  | 14489 | 7191 | 149635895
| Western Grid Total |  |  |  | 7221 | 4599 | 98366659
| National Grid Total |  |  |  | 21710 | 11790 | 248002554
*Data collected from respective power station over telephone.
Executive Engineer
Network Operation Division
Page- 3

## P3
POWER GRID COMPANY OF BANGLADESH LTD.
NATIONAL LOAD DESPATCH CENTER
MAXIMUM LOAD SERVED BY DIFFERENT GRID SUB-STATIONS
QF-LDC-09
Date: | 2022-10-05
(a) ENTIRE EASTERN GRID : |  | 7493.28 | MW | (b) ENTIRE WESTERN GRID : |  | 3825.73 | MW
i) Dhaka area |  | 3907.78 | MW | i) Khulna area |  | 1493 | MW
ii) Chittagong area |  | 1196.5 | MW | ii) Rajshahi area |  | 1284.8 | MW
iii) Comilla area |  | 1075 | MW | iii) Barisal area |  | 371.93 | MW
iv) Mymensingh area |  | 848 | MW | iv) Rangpur area |  | 676 | MW
v) Sylhet area |  | 466 | MW
| SYSTEM TOTAL DEMAND ( a + b ) = |  | 11319.01 | MW
MAXIMUM LOAD SERVED BY DIFFERENT SUB-STATIONS
Sub-station | Load (MW) | Time | Sub-station | Load (MW) | Time | Sub-station | Load (MW) | Time | Sub-station | Load (MW) | Time | Sub-station | Load (MW) | Time
AKS | 0 | 00:00 | Chowmuhani | 188 | 02:00 | Kaptai | 4 | 18:00 | Nawabganj | 41.6 | 00:00 | Sholosohor | 28 | 17:00
AKSML | 68 | 12:00 | Chuadanga | 101 | 20:00 | Kazla | 65 | 23:00 | Netrakona | 104 | 04:00 | Shyampur | 148 | 23:00
Aftabnagar | 29 | 00:00 | Coxsbazar | 117 | 19:00 | Keranigonj | 50 | 19:30 | New | 72 | 15:00 | Siddhirganj | 92 | 18:30
Agargaon | 72 | 19:30 | Cumilla(N) | 159 | 00:00 | Khagrachori | 32 | 18:30 | Niamatpur | 54 | 18:30 | Sirajganj | 113 | 20:00
Agrabad | 70 | 18:00 | Cumilla(S) | 170 | 22:00 | Khulna | 85 | 19:00 | Noapara | 40 | 20:00 | Sonargaon | 78 | 22:00
Amnura | 56 | 22:00 | Daudkandi | 129 | 00:00 | Khulshi | 165 | 22:00 | PHP | 3 | 11:00 | Sreemongol | 57 | 22:00
Ashuganj | 70 | 19:30 | Dhaka | 18 | 11:00 | Kishoreganj | 116 | 04:00 | Pabna | 109 | 20:00 | Srinagar | 44.43 | 00:00
BSRM | 88 | 20:00 | Dhamrai | 86 | 18:30 | Kodda | 251 | 08:00 | Palashbari | 96 | 00:00 | Sunamganj | 42 | 02:00
Bagerhat | 94 | 21:00 | Dhanmondi | 109 | 15:00 | Kulaura | 38 | 01:00 | Panchagarh | 55 | 18:00 | Sylhet | 149 | 19:30
Bakulia | 109 | 18:30 | Dohazari | 98 | 19:00 | Kurigram | 53 | 00:00 | Patuakhali | 113 | 22:00 | TK | 19 | 19:30
Banani | 28 | 18:00 | Faridpur | 143 | 20:00 | Kushtia | 111 | 20:00 | Payra | 1.07 | 18:00 | Tangail | 182 | 20:00
Bangabhaban | 6 | 00:00 | Fatullah | 56 | 00:00 | Lalbag | 79 | 12:00 | Postogola | 45 | 01:00 | Thakurgaon | 70 | 20:00
Barapukuria | 46 | 00:00 | Fenchuganj | 41 | 01:00 | Lalmonirhat | 36 | 18:00 | Purbachal | 16 | 00:00 | Tongi | 101 | 19:30
Barguna | 18 | 22:00 | Feni | 88 | 00:00 | Madanganj | 63 | 13:00 | Purbasadipur | 84 | 18:30 | Ullon | 47 | 00:00
Barishal | 102 | 20:00 | GPH | 84 | 22:00 | Madaripur | 92 | 22:00 | Rahanpur_I | 17.3 | 18:30 | Uttara | 73 | 20:00
Barishal-230 | 68 | 20:00 | Ghorashal | 71 | 00:00 | Madartek | 80 | 23:00 | Rahim | 30 | 16:00 | UttaraNew | 28 | 19:00
Baroaulia | 57 | 18:30 | Goalpara | 25 | 13:00 | Madunaghat | 57 | 18:00 | Rajbari | 64 | 22:00 | Zigatola | 58 | 01:00
Baroirhat | 56 | 19:00 | Gollamari | 46 | 13:00 | Magura | 58 | 19:30 | Rajendrapur | 84 | 02:00
Bashundhara | 143 | 18:00 | Gopalganj | 95.2 | 19:00 | Mahasthangarh | 64 | 20:00 | Rajshahi | 136 | 21:00
BashundharaCement | 0 | 00:00 | Gulshan | 82 | 18:00 | Manikganj | 70 | 01:00 | Rajshahi-230 | 30 | 21:00
Beanibazar | 65 | 01:00 | Halishahar | 81.5 | 01:00 | Maniknagar | 57 | 22:00 | Ramganj | 120 | 00:00
Benapole | 50 | 20:00 | HaripurSBU | 144 | 19:00 | Matarbari | 43 | 20:00 | Rampur | 32 | 00:00
Bhaluka | 112 | 04:00 | Hasnabad | 95 | 00:00 | Matuail | 55 | 16:00 | Rangamati | 10 | 07:00
Bhandaria | 46 | 22:00 | Hathazari | 63 | 19:00 | Millgate | 62 | 10:00 | Rangpur | 117 | 13:00
Bhangura | 32 | 19:30 | Ishurdi | 65 | 20:00 | Mirpur | 116 | 19:00 | Ruppur | 4.2 | 09:00
Bheramara(GK) | 58 | 20:00 | Jaldhaka | 46 | 19:30 | Mirsorai | 5 | 18:30 | SSM | 2 | 09:00
Bhulta | 185 | 05:00 | Jamalpur | 114 | 06:00 | Mithapukur | 28 | 18:00 | Saidpur | 82 | 21:00
Bog-Sherpur | 56 | 19:30 | Jashore | 125 | 19:00 | Modern | 0 | 00:00 | Satkhira | 107 | 19:30
Bogura | 152 | 20:00 | Jhenaidah | 114 | 19:30 | Mogbazar | 101 | 13:00 | Satmasjid | 80 | 22:00
Borhanuddin | 38 | 22:00 | Joydebpur | 162 | 01:00 | Mongla | 18 | 23:00 | Savar | 156 | 08:00
Brahmanbaria | 160 | 01:00 | Joypurhat | 52 | 21:00 | Motijheel | 28 | 18:00 | Shahjadpur | 102 | 19:30
Cantonment | 128 | 19:00 | Juldah | 16 | 00:00 | Munshiganj | 101 | 02:00 | Shahjibazar | 102 | 20:00
Chandpur | 68 | 00:00 | KSRM | 29.5 | 12:00 | Mymensingh | 209 | 18:00 | Shahmirpur | 51 | 00:00
Chandraghona | 32 | 19:00 | Kabirpur | 218 | 03:00 | Naogaon | 107 | 21:00 | Shariatpur | 70 | 20:00
Chapai | 52 | 21:00 | Kachua | 60 | 19:30 | Narail | 42 | 19:30 | Sherpur | 106 | 07:00
Charsaidpur | 26 | 11:00 | Kallyanpur | 93 | 00:00 | Narinda | 48 | 13:00 | Shikalbaha | 26 | 09:00
Chauddagram | 50 | 00:00 | Kalurghat | 4 | 09:00 | Narshingdi | 150 | 02:00 | Shikalbaha-230 | N/A | N/A
Chhatak | 24 | 23:00 | Kamrangirchar | 55 | 19:30 | Natore | 127 | 21:00 | Shitalakhya | 106 | 14:00
Sub Divisional Engineer |  |  |  | Executive Engineer |  |  |  | Superintendent Engineer
Network Operation Division |  |  |  | Network Operation Division |  |  |  | Load Despatch Circle
(1) Honbl. State Minister |  |  |  | (8) Executive Director (O & M) PGCB. |  |  |  | (18) C.E. Transmission (1 & 2) PGCB.
Ministry of Power,Energy & Mineral |  |  |  | (9) Member,Generation,PDB. |  |  |  | (19) S.E. System Protection,PGCB.
Resources, GOB. |  |  |  | (10) Member,Distribution,PDB. |  |  |  | (20) Director,Public Relation,PDB.
(2) Secy (Power Divn.)Ministry of |  |  |  | (11) Member,Transmission & |  |  |  | (21) Director Program, PDB.
Power,Energy & Mineral Resources. |  |  |  | System Operation,PDB. |  |  |  | (22) S.E. Consumer Affairs,PDB.
(3) Director General,Power cell |  |  |  | (12) Member,P&D,PDB. |  |  |  | (23) Director,Project Planning,PDB.
(4) Chairman,BERC |  |  |  | (13) C.E (P & D), PGCB. |  |  |  | (24) Director,System Planning,PDB.
(5) Chairman, BPDB. |  |  |  | (14) G.M. Commercial Operation |  |  |  | (25) Executive Eng.IMD.
(6) Managing Director, PGCB. |  |  |  | (15) C.E. Generation,PDB. |  |  |  | (26) Executive Eng. EMD.
(7) Member(Power & Industry) |  |  |  | (16) C.E, (P & D),PDB. |  |  |  | (27) NLDC
Planning Commission. |  |  |  | (17) C.E. System Operation,PGCB

## Voltage
e
MAXIMUM & MINIMUM VOLTAGES OF DIFFERENT GRID SUB-STATIONS:
| Date: | 2022-10-05 | [7 empty] | QF-LDC-10
| Sub-Station | Max Voltage | Hour | Min | Hour | Sub-Station | Maxm | Hour | Min | Hour
|  |  |  | Voltage |  |  | Voltage |  | Voltage
| 400 KV | KV | Hour | KV | Hour | 400 KV | KV | Hour | KV | Hour
14 | Bhulta | 386 | 10:00 | 367 | 09:00 | Kaliakoir | 392 | 18:00 | 381 | 05:00
| Bibiana | 397 | 10:00 | 385 | 04:00 | Payra | 418 | 08:00 | 411 | 23:00
| BIPTC | 405 | 16:00 | 401 | 14:00 | Rahanpur_I | 404 | 17:00 | 364 | 11:00
| Gopalganj_I | 417 | 10:00 | 399 | 23:00
| 230 KV | KV |  | KV |  | 230 KV | KV |  | KV
| Agargaon | 225 | 18:30 | 218 | 09:00 | Hasnabad | 226 | 15:00 | 222 | 01:00
| AKSML | 238 | 18:00 | 227 | 00:00 | Hathazari | 237 | 14:00 | 228 | 00:00
| Aminbazar | 227 | 05:00 | 217 | 02:00 | Ishurdi | 230 | 17:00 | 225 | 01:00
| Ashuganj | 236 | 14:00 | 230 | 00:00 | Jhenaidah | 228 | 17:00 | 220 | 23:00
| Baghabari | 229 | 07:00 | 226 | 11:00 | Kaliakoir | 226 | 18:00 | 221 | 05:00
| Barapukuria | 216 | 16:00 | 201 | 23:00 | Keranigonj | 225 | 15:00 | 218 | 09:00
| Barishal | 243 | 08:00 | 236 | 22:00 | Khulna(S) | 235 | 17:00 | 227 | 23:00
| Bheramara | 227 | 17:00 | 221 | 01:00 | Maniknagar | 227 | 18:00 | 221 | 09:00
| Bhulta | 228 | 18:00 | 221 | 00:00 | Meghnaghat | 230 | 17:00 | 228 | 16:00
| Bibiana | 236 | 10:00 | 226 | 01:00 | Mirsorai | 235 | 15:00 | 227 | 01:00
| BIPTC | 230 | 17:00 | 222 | 14:00 | Rajshahi | 229 | 17:00 | 220 | 23:00
| Bogura | 225 | 16:00 | 222 | 05:00 | Rampur | N/A | N/A | N/A | N/A
| Borhanuddin | 248 | 09:00 | 241 | 00:00 | Rampura | 226 | 15:00 | 222 | 09:00
| BSRM | 236 | 15:00 | 228 | 00:00 | Shikalbaha | 239 | 19:30 | 229 | 01:00
| Cumilla(N) | 231 | 15:00 | 224 | 01:00 | Shyampur | 226 | 15:00 | 222 | 04:00
| Fenchuganj | 241 | 17:00 | 229 | 01:00 | Siddhirganj | 228 | 15:00 | 222 | 09:00
| Ghorashal | N/A | N/A | N/A | N/A | Sirajgonj | 229 | 15:00 | 225 | 23:00
| GPH | 236 | 17:00 | 228 | 00:00 | Tongi | 225 | 00:00 | 222 | 23:00
| Haripur | 225 | 10:00 | 222 | 01:00
| 132 kV | KV |  | KV |  | 132 kV | KV |  | KV
| Aftabnagar | 135 | 06:00 | 130 | 10:00 | Lalbag | 141 | 15:00 | 135 | 09:00
| Agargaon | 132 | 15:00 | 128 | 09:00 | Lalmonirhat | 129 | 16:00 | 118 | 23:00
| Agrabad | 138 | 18:00 | 130 | 00:00 | Madanganj | 132 | 15:00 | 128 | 13:00
| AKS | 136 | 09:00 | 130 | 00:00 | Madaripur | 136 | 09:00 | 130 | 19:30
| Aminbazar | 138 | 10:00 | 134 | 09:00 | Madartek | 134 | 03:00 | 130 | 09:00
| Amnura | 135 | 18:30 | 124 | 11:00 | Madunaghat | 139 | 15:00 | 133 | 00:00
| Ashuganj | 137 | 15:00 | 133 | 02:00 | Magura | 135 | 17:00 | 127 | 23:00
| Bagerhat | 135 | 18:00 | 129 | 23:00 | Mahasthangarh | 134 | 16:00 | 125 | 23:00
| Bakulia | 138 | 14:00 | 132 | 00:00 | Manikganj | 139 | 10:00 | 130 | 02:00
| Banani | 136 | 04:00 | 130 | 11:00 | Maniknagar | 135 | 06:00 | 132 | 09:00
| Bangabhaban | 136 | 10:00 | 131 | 22:00 | Matarbari | 129 | 11:00 | 114 | 02:00
| Barapukuria | 138 | 07:00 | 120 | 23:00 | Matuail | 132 | 10:00 | 129 | 13:00
| Barguna | 134 | 08:00 | 128 | 00:00 | Millgate | 136 | 15:00 | 132 | 08:00
| Barishal | 138 | 08:00 | 126 | 01:00 | Mirpur | 138 | 20:00 | 133 | 09:00
| Barishal-230 | 138 | 08:00 | 132 | 22:00 | Mithapukur | 131 | 06:00 | 122 | 15:00
| Baroaulia | 139 | 11:00 | 134 | 00:00 | Modern | 138 | 18:00 | 131 | 00:00
| Baroirhat | 137 | 17:00 | 128 | 00:00 | Mogbazar | 135 | 06:00 | 131 | 09:00
| Bashundhara | 135 | 00:00 | 131 | 14:00 | Mongla | 134 | 17:00 | 129 | 23:00
| BashundharaCement | 132 | 15:00 | 128 | 13:00 | Motijheel | 135 | 04:00 | 132 | 09:00
| Beanibazar | 132 | 15:00 | 118 | 01:00 | Munshiganj | 133 | 19:00 | 130 | 01:00
| Benapole | 133 | 17:00 | 126 | 23:00 | Mymensingh | 136 | 10:00 | 117 | 01:00
| Bhaluka | 134 | 09:00 | 116 | 05:00 | Naogaon | 134 | 16:00 | 124 | 23:00
| Bhandaria | 138 | 08:00 | 127 | 23:00 | Narail | 133 | 06:00 | 125 | 23:00
| Bhangura | 136 | 17:00 | 133 | 10:00 | Narinda | 0 | 00:00 | N/A | N/A
| Bheramara | 134 | 00:00 | 131 | 23:00 | Narshingdi | 131 | 14:00 | 124 | 01:00
| Bheramara(GK) | 135 | 06:00 | 132 | 01:00 | Natore | 133 | 17:00 | 127 | 11:00
| Bhulta | 132 | 15:00 | 126 | 09:00 | Nawabganj | 142 | 20:00 | 136 | 09:00
| Bog-Sherpur | 136 | 16:00 | 129 | 23:00 | Netrakona | 127 | 00:00 | 110 | 01:00
| Bogura | 136 | 15:00 | 128 | 22:00 | New | 137 | 00:00 | 133 | 09:00
| Bogura-230 | 137 | 16:00 | 130 | 23:00 | Niamatpur | 134 | 04:00 | 123 | 23:00
| Brahmanbaria | 133 | 15:00 | 126 | 01:00 | Noapara | 136 | 18:30 | 129 | 23:00
| Cantonment | 131 | 19:30 | 127 | 09:00 | Pabna | 133 | 17:00 | 129 | 12:00
| Chandpur | 138 | 17:00 | 131 | 00:00 | Palashbari | 130 | 05:00 | 120 | 23:00
| Chandraghona | 139 | 14:00 | 133 | 01:00 | Panchagarh | 133 | 05:00 | 108 | 23:00
| Chapai | 134 | 18:30 | 126 | 01:00 | Patuakhali | 133 | 04:00 | 130 | 13:00
| Charsaidpur | 134 | 18:30 | 130 | 02:00 | Payra | 136 | 08:00 | 133 | 13:00
| Chauddagram | 138 | 19:30 | 127 | 00:00 | PHP | 137 | 17:00 | 127 | 00:00
| Chhatak | 133 | 13:00 | 118 | 01:00 | Postogola | 133 | 15:00 | 128 | 09:00
| Chowmuhani | 138 | 17:00 | 124 | 00:00 | Purbachal | 136 | 00:00 | 132 | 07:00
| Chuadanga | 138 | 07:00 | 122 | 19:30 | Purbasadipur | 129 | 17:00 | 110 | 23:00
| Coxsbazar | 128 | 10:00 | 109 | 01:00 | Rahim | 133 | 11:00 | 131 | 09:00
| Cumilla(N) | 137 | 15:00 | 130 | 00:00 | Rajbari | 132 | 17:00 | 124 | 23:00
| Cumilla(S) | 137 | 15:00 | 125 | 18:00 | Rajendrapur | 140 | 10:00 | 132 | 02:00
| Daudkandi | 136 | 15:00 | 128 | 05:00 | Rajshahi | 134 | 17:00 | 126 | 02:00
| Dhaka | 136 | 15:00 | 131 | 09:00 | Rajshahi-230 | 133 | 17:00 | 125 | 02:00
| Dhamrai | 139 | 15:00 | 136 | 05:00 | Ramganj | 138 | 17:00 | 126 | 00:00
| Dhanmondi | 132 | 17:00 | 129 | 09:00 | Rampur | 136 | 18:30 | 131 | 00:00
| Dohazari | 135 | 09:00 | 127 | 00:00 | Rampura | 134 | 03:00 | 132 | 00:00
| Faridpur | 132 | 17:00 | 125 | 23:00 | Rangamati | 137 | 11:00 | 133 | 00:00
| Fatullah | 134 | 20:00 | 128 | 09:00 | Rangpur | 128 | 16:00 | 115 | 23:00
| Fenchuganj | 136 | 12:00 | 128 | 01:00 | Ruppur | 135 | 00:00 | 132 | 01:00
| Feni | 138 | 20:00 | 128 | 00:00 | Saidpur | 131 | 16:00 | 120 | 23:00
| Ghorashal | 137 | 00:00 | 135 | 13:00 | Satkhira | 135 | 17:00 | 126 | 23:00
| Goalpara | 137 | 18:30 | 125 | 08:00 | Satmasjid | 132 | 15:00 | 128 | 09:00
| Gollamari | 136 | 17:00 | 131 | 19:30 | Savar | 140 | 20:00 | 131 | 08:00
| Gopalganj | 135 | 17:00 | 131 | 05:00 | Shahjadpur | 137 | 00:00 | 135 | 10:00
| Gopalganj_I | 135 | 08:00 | 129 | 23:00 | Shahjibazar | 135 | 08:00 | 130 | 01:00
| Gulshan | 135 | 21:00 | 130 | 09:00 | Shahmirpur | 138 | 18:00 | 130 | 01:00
| Halishahar | 138 | 18:00 | 130 | 01:00 | Shariatpur | 134 | 08:00 | 126 | 23:00
| Haripur | 133 | 10:00 | 131 | 09:00 | Sherpur | 136 | 10:00 | 122 | 05:00
| HaripurSBU | 134 | 18:30 | 131 | 04:00 | Shikalbaha | 139 | 18:00 | 132 | 00:00
| Hasnabad | 133 | 18:00 | 130 | 11:00 | Shikalbaha-230 | 137 | 12:00 | 132 | 01:00
| Hathazari | 139 | 11:00 | 132 | 04:00 | Shitalakhya | 134 | 18:30 | 130 | 02:00
| Ishurdi | 135 | 17:00 | 131 | 01:00 | Sholosohor | 137 | 15:00 | 131 | 00:00
| Jaldhaka | 128 | 05:00 | 112 | 23:00 | Shyampur | 133 | 18:00 | 128 | 09:00
| Jamalpur | 139 | 09:00 | 125 | 05:00 | Shyampur-230 | 134 | 19:30 | 128 | 09:00
| Jashore | 134 | 18:30 | 127 | 13:00 | Siddhirganj | 133 | 20:00 | 130 | 13:00
| Jhenaidah | 136 | 05:00 | 130 | 22:00 | Sirajganj | 134 | 18:00 | 128 | 23:00
| Jhenaidah-230 | 136 | 06:00 | 130 | 23:00 | Sonargaon | 135 | 21:00 | 128 | 16:00
| Joydebpur | 142 | 14:00 | 135 | 00:00 | Sreemongol | 136 | 08:00 | 128 | 01:00
| Joypurhat | 134 | 17:00 | 123 | 23:00 | Srinagar | 141 | 15:00 | 135 | 05:00
| Juldah | 137 | 14:00 | 131 | 00:00 | SSM | 139 | 12:00 | 135 | 02:00
| Kabirpur | 139 | 09:00 | 129 | 09:00 | Sunamganj | 129 | 00:00 | 116 | 01:00
| Kachua | 136 | 17:00 | 129 | 00:00 | Sylhet | 132 | 12:00 | 122 | 01:00
| Kaliakoir | 140 | 09:00 | 136 | 00:00 | Tangail | 135 | 09:00 | 128 | 05:00
| Kallyanpur | 140 | 20:00 | 134 | 09:00 | Thakurgaon | 128 | 05:00 | 109 | 23:00
| Kalurghat | 139 | 18:00 | 130 | 00:00 | TK | 138 | 18:00 | 132 | 00:00
| Kamrangirchar | 141 | 18:00 | 136 | 09:00 | Tongi | 137 | 00:00 | 135 | 09:00
| Kaptai | 137 | 17:00 | 135 | 00:00 | Ullon | 135 | 04:00 | 130 | 09:00
| Kazla | 134 | 02:00 | 133 | 00:00 | Uttara | 137 | 18:00 | 132 | 09:00
| Keranigonj | 141 | 15:00 | 136 | 02:00 | UttaraNew | 136 | 00:00 | 132 | 17:00
| Khagrachori | 137 | 13:00 | 132 | 00:00 | Zigatola | 141 | 20:00 | 133 | 00:00
| Khulna | 136 | 17:00 | 131 | 23:00
| Khulna(S) | 137 | 18:30 | 131 | 23:00
| Khulshi | 136 | 18:00 | 130 | 00:00
| Kishoreganj | 131 | 17:00 | 121 | 01:00
| Kodda | 140 | 11:00 | 133 | 16:00
| KSRM | 137 | 08:00 | 130 | 03:00
| Kulaura | 136 | 15:00 | 126 | 01:00
| Kurigram | 127 | 16:00 | 112 | 23:00
| Kushtia | 135 | 17:00 | 129 | 23:00
| Sub Assistant Engineer | [5 empty] | Sub Divisional Engineer
| Network Operation Division | [5 empty] | Network Operation Division |  |  | Page 7 of 7

## L-Curve
Date | 2022-10-05
.
TIME | E-W INT.(Export) | EAST GRID | WEST GRID | TOTAL |  |  | DAILY LOAD CURVE
0:00 | 1255 | 6422 | 4425 | 10847 |  |  |  | QF-LDC-11
0:30 | 1280 | 6481.5 | 4246 | 10727.5 | Date: | 2022-10-05
1:00 | 1305 | 6541 | 4067 | 10608
1:30 | 1307.5 | 6563 | 3977 | 10540
2:00 | 1310 | 6585 | 3887 | 10472
2:30 | 1310 | 6580.5 | 3853.5 | 10434 | [5 empty] | Gen. at Eve. Peak | 11790 | 11790 MW (20:00 )
3:00 | 1310 | 6576 | 3820 | 10396 | [6 empty] | 20:00
3:30 | 1330 | 6468 | 3777 | 10245 | [5 empty] | Gen. at Day Peak | 9390 | 9390 MW (12:00 )
4:00 | 1350 | 6360 | 3734 | 10094 | [6 empty] | 12:00
4:30 | 1362.5 | 6253.5 | 3729 | 9982.5 | [5 empty] | Highest Generation | 11790
5:00 | 1375 | 6147 | 3724 | 9871 | [6 empty] | 20:00
5:30 | 1375 | 6054 | 3600 | 9654
6:00 | 1375 | 5961 | 3476 | 9437
6:30 | 1397.5 | 5853 | 3514 | 9367
7:00 | 1420 | 5745 | 3552 | 9297
7:30 | 1405 | 5752.5 | 3542.5 | 9295
8:00 | 1390 | 5760 | 3533 | 9293
8:30 | 1442.5 | 5760 | 3526 | 9286
9:00 | 1495 | 5760 | 3519 | 9279
9:30 | 1522.5 | 5697 | 3494.5 | 9191.5
10:00 | 1550 | 5634 | 3470 | 9104
10:30 | 1502.5 | 5649 | 3522 | 9171
11:00 | 1455 | 5664 | 3574 | 9238
11:30 | 1380 | 5675 | 3639 | 9314
12:00 | 1305 | 5686 | 3704 | 9390
12:30 | 1415 | 5742 | 3830 | 9572
13:00 | 1525 | 5798 | 3956 | 9754
13:30 | 1477.5 | 5760 | 3941 | 9701
14:00 | 1430 | 5722 | 3926 | 9648
14:30 | 1425 | 5761.5 | 3915 | 9676.5
15:00 | 1420 | 5801 | 3904 | 9705
15:30 | 1440 | 5765.5 | 3860 | 9625.5
16:00 | 1460 | 5730 | 3816 | 9546
16:30 | 1455 | 5794 | 3710 | 9504
17:00 | 1450 | 5858 | 3604 | 9462
17:30 | 1402.5 | 6246 | 3778 | 10024
18:00 | 1355 | 6634 | 3952 | 10586
18:30 | 1435 | 6737 | 4239.5 | 10976.5
19:00 | 1515 | 6840 | 4527 | 11367
19:30 | 1315 | 7012 | 4602 | 11614
20:00 | 1355 | 7191 | 4599 | 11790 |  |  |  | Executive Engineer
20:30 | 1342.5 | 7102.5 | 4646.5 | 11749 |  |  |  | Network Operation Division
21:00 | 1330 | 7014 | 4694 | 11708
21:30 | 1345 | 6985 | 4700 | 11685
22:00 | 1360 | 6956 | 4706 | 11662 |  |  |  |  | Page 6 of 7
22:30 | 1387.5 | 6914.5 | 4617.5 | 11532
23:00 | 1415 | 6873 | 4529 | 11402
23:30 | 1335 | 6647.5 | 4477 | 11124.5
24:00 | 1255 | 6422 | 4425 | 10847
11790 MW (20:00 )
9390 MW (12:00 )

## En-Curve
DAILY ENERGY CURVE
Date | 2022-10-05 |  | Energy |  | 248002554
[13 empty] | 2022-10-05 | [5 empty] | QF-LDC-12
TIME | GAS | HVDC | P.GEN(GAS). | P.GEN(HSD) | P.GEN(HFO). | COAL | HYDRO | G.GEN(HSD) | G.GEN(HFO) | TRIPURA | SOLAR | SHORTAGE
0:00 | 3240 | 931 | 1530 | 485 | 2444 | 1130 | 144 | 443 | 556 | 158 | 0 | 1112
0:30 | 3089 | 930 | 1573.5 | 423.5 | 2730 | 1005 | 147 | 333.5 | 472 | 153 | 0 | 618.5604 | Date: | 2022-10-05
1:00 | 2938 | 929 | 1617 | 362 | 3016 | 880 | 150 | 224 | 388 | 148 | 0 | 445.1207
1:30 | 2981.5 | 929 | 1661 | 262 | 3023 | 905 | 150 | 178.5 | 332.5 | 146 | 0 | 327.6199 | [8 empty] | Total Energy | 248.0026 | Total Energy Gen 248.003 MKWHr Energy Not Served 56.640 MKWHr Energy Requirement 304.642 MKWHr
2:00 | 3025 | 929 | 1705 | 162 | 3030 | 930 | 150 | 133 | 277 | 144 | 0 | 210.1191 | [8 empty] | Energy not Served | 56.6398
2:30 | 3008 | 929.5 | 1704 | 187 | 2960.5 | 945 | 150 | 142 | 286 | 144 | 0 | 171.4129 | [8 empty] | Energy Requirement | 304.6424
3:00 | 2991 | 930 | 1703 | 212 | 2891 | 960 | 150 | 151 | 295 | 144 | 0 | 132.7068
3:30 | 2982.5 | 930.5 | 1640.5 | 134.5 | 2863.5 | 965 | 150 | 173.5 | 317.5 | 141 | 0 | 78.7947 | [6 empty] | Shortage
4:00 | 2974 | 931 | 1578 | 57 | 2836 | 970 | 150 | 196 | 340 | 138 | 0 | 24.8825
4:30 | 2975 | 931 | 1553 | 28.5 | 2776.5 | 1000 | 150 | 223 | 313.5 | 135 | 0 | 12.4413
5:00 | 2976 | 931 | 1528 | 0 | 2717 | 1030 | 150 | 250 | 287 | 132 | 0 | 0
5:30 | 3013.5 | 931 | 1500 | 0 | 2564 | 1012.5 | 150 | 250 | 237.5 | 125 | 0.5 | 0
6:00 | 3051 | 931 | 1472 | 0 | 2411 | 995 | 150 | 250 | 188 | 118 | 1 | 0
6:30 | 2992 | 930.5 | 1495.5 | 0 | 2387.5 | 976.5 | 150.5 | 250 | 179.5 | 114 | 21 | 0 |  |  |  |  | Coal
7:00 | 2933 | 930 | 1519 | 0 | 2364 | 958 | 151 | 250 | 171 | 110 | 41 | 0
7:30 | 2925.5 | 930.5 | 1486.5 | 12.5 | 2363.5 | 954 | 151 | 250 | 171 | 105 | 75.5 | 0 |  |  |  | Oil |  |  |  | ,
8:00 | 2918 | 931 | 1454 | 25 | 2363 | 950 | 151 | 250 | 171 | 100 | 110 | 0
8:30 | 2832.5 | 931 | 1417 | 139 | 2330.5 | 930 | 151 | 250 | 195 | 107 | 133 | 360.5
9:00 | 2747 | 931 | 1380 | 253 | 2298 | 910 | 151 | 250 | 219 | 114 | 156 | 721
9:30 | 2693.5 | 931 | 1396 | 352 | 2179.5 | 890 | 110.5 | 250 | 219 | 119 | 181 | 918.5
10:00 | 2640 | 931 | 1412 | 451 | 2061 | 870 | 70 | 250 | 219 | 124 | 206 | 1116
10:30 | 2649 | 930.5 | 1468 | 472.5 | 2030 | 854 | 70 | 253.5 | 236 | 127 | 214 | 1259.5
11:00 | 2658 | 930 | 1524 | 494 | 1999 | 838 | 70 | 257 | 253 | 130 | 222 | 1403
11:30 | 2704.5 | 930.5 | 1512.5 | 492 | 1982 | 842 | 85 | 277.5 | 273.5 | 133 | 239 | 1505
12:00 | 2751 | 931 | 1501 | 490 | 1965 | 846 | 100 | 298 | 294 | 136 | 256 | 1607
12:30 | 2784 | 930.5 | 1490 | 490.5 | 2065 | 887 | 122.5 | 307 | 301 | 141 | 240.5 | 1629.5
13:00 | 2817 | 930 | 1479 | 491 | 2165 | 928 | 145 | 316 | 308 | 146 | 225 | 1652
13:30 | 2817 | 930 | 1479 | 491 | 2165 | 928 | 145 | 316 | 308 | 146 | 225 | 1628.5
14:00 | 2817 | 930 | 1479 | 491 | 2165 | 928 | 145 | 316 | 308 | 146 | 225 | 1605
14:30 | 2789 | 930.5 | 1465 | 485.5 | 2187 | 968.5 | 145 | 308 | 303 | 149 | 187 | 1651.5
15:00 | 2761 | 931 | 1451 | 480 | 2209 | 1009 | 145 | 300 | 298 | 152 | 149 | 1698
15:30 | 2756.5 | 930.5 | 1467.5 | 448 | 2211 | 994.5 | 145.5 | 280 | 277.5 | 150 | 124.5 | 1638
16:00 | 2752 | 930 | 1484 | 416 | 2213 | 980 | 146 | 260 | 257 | 148 | 100 | 1578
16:30 | 2748 | 930 | 1490 | 380.5 | 2250.5 | 960 | 146 | 260 | 274.5 | 143 | 59.5 | 1567.5
17:00 | 2748 | 930 | 1496 | 345 | 2288 | 940 | 146 | 260 | 292 | 138 | 19 | 1557
17:30 | 2710.5 | 930 | 1512 | 464 | 2599.5 | 939.5 | 146 | 287 | 415 | 153 | 9.5 | 1677
18:00 | 2673 | 930 | 1528 | 583 | 2911 | 939 | 146 | 314 | 538 | 168 | 0 | 1797
18:30 | 2686.5 | 930.5 | 1539.5 | 590.5 | 3105.5 | 995 | 146 | 370.5 | 621 | 165 | 0 | 1753
19:00 | 2700 | 931 | 1551 | 598 | 3300 | 1051 | 146 | 427 | 704 | 162 | 0 | 1709
19:30 | 2760 | 930 | 1532 | 650 | 3380 | 1100 | 146 | 442 | 729 | 162 | 0 | 1419
20:00 | 2942 | 930 | 1502 | 658 | 3391 | 1109 | 147 | 443 | 721 | 164 | 0 | 1375
20:30 | 3019 | 930.5 | 1516.5 | 677 | 3235 | 1109.5 | 147 | 443.5 | 725.5 | 163 | 0 | 1375.5
21:00 | 3096 | 931 | 1531 | 696 | 3079 | 1110 | 147 | 444 | 730 | 162 | 0 | 1376
21:30 | 3107 | 931 | 1529 | 681 | 3048.5 | 1119.5 | 146.5 | 444 | 730 | 166 | 0 | 1370.5
22:00 | 3118 | 931 | 1527 | 666 | 3018 | 1129 | 146 | 444 | 730 | 170 | 0 | 1365
22:30 | 3150.5 | 930.5 | 1536 | 638 | 2929 | 1129.5 | 145 | 442 | 681 | 167 | 0 | 1344
23:00 | 3183 | 930 | 1545 | 610 | 2840 | 1130 | 144 | 440 | 632 | 164 | 0 | 1323
23:30 | 3211.5 | 930.5 | 1537.5 | 547.5 | 2642 | 1130 | 144 | 441.5 | 594 | 161 | 0 | 1561.5 | Max Temp. in Dhaka |  | 24.7° C | 34.0° C
24:00 | 3240 | 931 | 1530 | 485 | 2444 | 1130 | 144 | 443 | 556 | 158 | 0 | 1800
Executive Engineer
Network Operation Division
Page 5 of 7
GAS
Oil
HVDC
COAL
HYDRO
SOLAR
Total Energy Gen 248.003 MKWHr Energy Not Served 56.640 MKWHr Energy Requirement 304.642 MKWHr
Note on W13: Author:

## Generation
g | 2022-10-05
Si No | Unit | 1:00 | 2:00 | 3:00 | 4:00 | 5:00 | 6:00 | 7:00 | 8:00 | 9:00 | 10:00 | 11:00 | 12:00 | 13:00 | 14:00 | 15:00 | 16:00 | 17:00 | 18:00 | 18:30 | 19:00 | 19:30 | 20:00 | 21:00 | 22:00 | 23:00 | 24:00 | KWH
1 | Karnaphuli Hydro PP Unit-1, 2 & 3 | 80 | 80 | 80 | 80 | 80 | 80 | 81 | 81 | 81 | 0 | 0 | 30 | 75 | 75 | 75 | 76 | 76 | 76 |  | 76 | 76 | 77 | 77 | 76 | 74 | 74 | 1595695
2 | Karnaphuli Hydro PP Unit-4 & 5 | 70 | 70 | 70 | 70 | 70 | 70 | 70 | 70 | 70 | 70 | 70 | 70 | 70 | 70 | 70 | 70 | 70 | 70 |  | 70 | 70 | 70 | 70 | 70 | 70 | 70 | 1684000
3 | Chattogram TPP-1
4 | Chattogram TPP-2
5 | Raozan 25 MW PP | 25 | 25 | 25 | 25 | 25 | 25 | 25 | 25 | 25 | 25 | 21 | 25 | 25 | 25 | 25 | 25 | 25 | 25 |  | 25 | 25 | 25 | 25 | 25 | 25 | 25 | 606807
| Teknaf 20MW PP (Solartech) |  |  |  |  | 0 | 1 | 7 | 13 | 17 | 20 | 20 | 20 | 18 | 18 | 14 | 6 | 2 | [9 empty] | 155600
6 | Sikalbaha 225MW CCPP (Gas) | 149 | 149 | 151 | 150 | 151 | 151 | 151 | 151 | 150 | 150 | 150 | 150 | 150 | 146 | 150 | 152 | 150 | 150 |  | 150 | 151 | 150 | 152 | 150 | 150 | 150 | 3585549
7 | Sikalbaha 225MW CCPP(Oil)
8
9 | Sikalbaha 150MW GTPP
10 | Sikalbaha 150MW GTPP(Oil)
| Dohazari -Kalaish 100 MW Peaking | 34 | 34 | 34 | 34 | 34 | 34 | 17 | 17 | 17 | 17 | 17 | 17 | 17 | 17 | 17 | 17 | 17 | 51 |  | 51 | 51 | 51 | 51 | 51 | 51 | 51 | 711656
12 | Hathazari 100 MW peaking PP | 8 | 8 | 8 | 8 | 8 | 8 | 8 | 8 | 8 | 8 | 8 | 8 | 8 | 15 | 14 | 13 | 7 | 7 |  | 21 | 21 | 20 | 20 | 20 | 20 | 20 | 270960
| Sikalbaha 105 MW PP (Baraka Sikalbaha) | 105 | 105 | 105 | 105 | 105 | 105 | 105 | 105 | 105 | 105 | 105 | 105 | 105 | 105 | 105 | 105 | 105 | 105 |  | 105 | 105 | 105 | 105 | 105 | 105 | 105 | 2513272
| Daudkandi 200 MW PP (B.Trac) | 65 | 65 | 65 | 0 |  |  |  |  | 65 | 65 | 80 | 80 | 80 | 115 | 115 | 90 | 90 | 111 |  | 112 | 114 | 112 | 112 | 113 | 113 | 113 | 1743936
14 | Titas 50 MW Peaking PP | 43 | 43 | 43 | 43 | 43 | 0 |  |  |  |  | 27 | 27 | 23 | 23 | 23 | 23 | 29 | 31 |  | 30 | 30 | 30 | 39 | 40 | 40 | 40 | 621648
15 | 210 MW Siddhirgonj TPP
16 | Siddhirgonj 2*120 MW GTPP | 57 | 55 | 35 | 37 | 37 | 35 | 62 | 42 | 39 | 65 | 62 | 39 | 30 | [12 empty] | 0 | 702000
17 | Siddhirganj 335 MW CCPP | 223 | 224 | 224 | 224 | 224 | 227 | 219 | 220 | 222 | 216 | 217 | 216 | 190 | 211 | 217 | 190 | 170 | 140 |  | 86 | 86 | 85 | 87 | 86 | 88 | 90 | 4397184
18 | Kodda 300 MW PP Unit-2 (Summit) | 275 | 275 | 275 | 275 | 275 | 275 | 275 | 276 | 258 | 170 | 160 | 178 | 195 | 195 | 195 | 175 | 145 | 234 |  | 275 | 275 | 293 | 293 | 293 | 293 | 137 | 5718216
19 | Ashuganj 195MW PP (APSCL-United) | 158 | 130 | 130 | 8 | 8 | 8 | 8 | 8 | 8 | 8 | 8 | 8 | 8 | 8 | 8 | 8 | 8 | 8 |  | 8 | 8 | 8 | 8 | 8 | 8 | 8 | 719272
20 | Ghorasal TPP (Unit-1&2)
21 | Ghorasal Repowered CCPP:Unit-3 (GT
22 | Ghorasal Repowered CCPP Unit-4 | 220 | 220 | 220 | 220 | 220 | 220 | 220 | 222 | 209 | 216 | 210 | 215 | 219 | 218 | 220 | 218 | 218 | 219 |  | 220 | 220 | 211 | 220 | 220 | 220 | 220 | 5294000
23 | Ghorasal TPP Unit-5
24
25 | Ghorasal 365 MW CCPP Unit-7
26
28 | Ashuganj TPP Unit- 3
29 | Ashuganj TPP Unit- 4
30 | Ashuganj TPP Unit- 5
32 | Ashuganj 50 MW PP | 38 | 38 | 38 | 38 | 38 | 38 | 38 | 38 | 38 | 37 | 37 | 37 | 37 | 37 | 36 | 36 | 33 | 36 |  | 37 | 37 | 37 | 37 | 37 | 37 | 37 | 879624
33 | Ashuganj 225 MW CCPP | 142 | 142 | 140 | 142 | 133 | 137 | 130 | 74 | 68 | 25 | 24 | 44 | 45 | 46 | 58 | 75 | 87 | 137 |  | 140 | 141 | 140 | 121 | 119 | 114 | 96 | 2422000
34 | Ashuganj 450 MW CCPP(South) |  |  | 0 | 100 | 100 | 100 | 115 | 235 | 220 | 220 | 220 | 190 | 190 | 190 | 190 | 190 | 190 | 190 |  | 240 | 240 | 240 | 220 | 200 | 200 | 165 | 3902000
| Ashuganj 450 MW CCPP(North) | 250 | 250 | 250 | 250 | 250 | 250 | 245 | 250 | 245 | 220 | 180 | 150 | 150 | 100 | 100 | 100 | 100 | 15 |  | 15 | 15 | 15 | 65 | 100 | 140 | 215 | 4119300
| Ashuganj 420 MW CCPP(East) | [11 empty] | 3 | 3 | 3 | 14 | 15 | 9 |  |  |  | 9 | 9 | 10 | 8 | 8 | 8 | 127200
35 | Ashuganj 55 MW PP (Precision) | 53 | 53 | 53 | 53 | 54 | 53 | 53 | 52 | 45 | 45 | 45 | 40 | 40 | 40 | 40 | 40 | 40 | 40 |  | 51 | 51 | 53 | 53 | 53 | 49 | 51 | 1166880
36 | Chandpur 150 MW CCPP | 85 | 85 | 81 | 82 | 83 | 81 | 80 | 80 | 80 | 80 | 80 | 50 | 50 | 50 | 50 | 30 | 30 | 30 |  | 31 | 31 | 30 | 84 | 84 | 82 | 82 | 1552780
37 | Tongi 80 MW GTPP
38 | Haripur GTPP
39 | Haripur 412 MW CCPP | 261 | 276 | 279 | 279 | 279 | 277 | 93 | 19 | 27 | 36 | 136 | 285 | 382 | 401 | 403 | 385 | 385 | 370 |  | 349 | 338 | 343 | 337 | 334 | 352 | 363 | 6772260
40 | Meghnaghat 450 MW CCPP(MPL) | [7 empty] | 30 | 0 |  |  |  |  | 30 | 115 | 150 | 225 | 225 |  | 215 | 215 | 215 | 180 | 170 | 180 | 180 | 1767500
41 | Haripur 360MW CCPP(HPL) | 342 | 342 | 341 | 342 | 342 | 342 | 342 | 342 | 342 | 341 | 332 | 313 | 282 | 273 | 236 | 202 | 176 | 166 |  | 169 | 155 | 148 | 158 | 158 | 172 | 172 | 6444000
42 | RPCL 210MW CCPP | 159 | 159 | 159 | 159 | 158 | 159 | 158 | 140 | 110 | 110 | 72 | 72 | 72 | 72 | 71 | 71 | 71 | 70 |  | 91 | 109 | 106 | 138 | 149 | 145 | 148 | 2724480
43 | Sutiakhali 50 MW Solar PP | [5 empty] | 0 | 5 | 32 | 26 | 40 | 46 | 56 | 53 | 18 | 30 | 12 | 2 | [9 empty] | 309750
44 | Fenchugonj CCPP Phase-1 | 30 | 25 | 25 | 25 | 25 | 25 | 30 | 30 | 30 | 30 | 30 | 30 | 30 | 30 | 30 | 30 | 30 | 30 |  | 30 | 30 | 30 | 30 | 30 | 30 | 30 | 686000
45 | Fenchugonj CCPP Phase-2
46 | Shajibazar 330 MW CCPP
47 | Shahjibazar GTPP Unit- 8 & 9 | 54 | 59 | 59 | 59 | 62 | 67 | 66 | 65 | 65 | 64 | 64 | 64 | 64 | 63 | 64 | 67 | 68 | 62 |  | 63 | 65 | 65 | 67 | 63 | 62 | 68 | 1501920
48 | Shahjibazar 86MW PP (Shahjibazar) | 78 | 78 | 78 | 78 | 78 | 78 | 78 | 78 | 78 | 81 | 81 | 81 | 81 | 81 | 81 | 81 | 81 | 81 |  | 81 | 81 | 81 | 81 | 81 | 81 | 81 | 1868160
Shahjibazar 100 MW GTPP
49 | Shahjibazar 50MW PP (EPL)
50 | Sylhet 225 MW CCPP
51 | Sylhet 20 MW GTPP
52 | Sylhet 50MW PP (EPL) | 20 | 21 | 21 | 21 | 21 | 21 | 21 | 21 | 21 | 22 | 23 | 24 | 24 | 24 | 24 | 24 | 24 | 24 |  | 24 | 24 | 24 | 24 | 24 | 24 | 24 | 523760
53 | Sylhet 10MW PP (Desh) | 7 | 7 | 7 | 7 | 7 | 7 | 7 | 7 | 7 | 7 | 7 | 7 | 7 | 7 | 7 | 7 | 7 | 7 |  | 7 | 9 | 9 | 9 | 9 | 9 | 9 | 168480
54 | Hobiganj 11MW PP Cofidence-E | 11 | 11 | 11 | 11 | 11 | 11 | 11 | 11 | 11 | 11 | 11 | 11 | 11 | 11 | 11 | 11 | 11 | 11 |  | 11 | 11 | 11 | 11 | 11 | 11 | 11 | 264000
55 | Fenchugonj 51 MW PP (Barakatullah) | 47 | 47 | 47 | 47 | 47 | 47 | 47 | 47 | 47 | 47 | 53 | 53 | 53 | 53 | 53 | 53 | 53 | 53 |  | 50 | 50 | 50 | 53 | 53 | 53 | 53 | 1207200
56 | Shahjahanulla 25 MW PP | 24 | 24 | 24 | 24 | 24 | 24 | 24 | 22 | 22 | 24 | 24 | 24 | 24 | 24 | 24 | 24 | 24 | 16 |  | 16 | 16 | 16 | 21 | 16 | 22 | 21 | 520896
57 | Bibiana-II 341 MW CCPP (Summit)
| Bibiyana South 400 MW | 130 | 210 | 260 | 260 | 260 | 260 | 260 | 260 | 110 | 25 | 25 | 25 | 25 | 25 | 25 | 65 | 84 | 119 |  | 138 | 183 | 370 | 400 | 400 | 399 | 400 | 4313600
58 | Nababganj 55 MW PP (Southern power ) | 17 | 17 | 17 | 17 | 17 | 17 | 17 | 17 | 17 | 17 | 17 | 17 | 17 | 17 | 17 | 17 | 55 | 55 |  | 55 | 55 | 55 | 17 | 17 | 17 | 17 | 550009
59 | Tangail Palli Power Gen 22 MW | 12 | 12 | 12 | 12 | 12 | 8 | 12 | 12 | 12 | 12 | 12 | 12 | 12 | 12 | 12 | 12 | 12 | 12 |  | 12 | 12 | 12 | 12 | 12 | 12 | 12 | 293760
60 | Barabkunda 22 MW PP (Regent) | 16 | 16 | 16 | 16 | 16 | 16 | 16 | 16 | 14 | 16 | 16 | 16 | 16 | 16 | 16 | 16 | 16 | 16 |  | 16 | 16 | 16 | 16 | 16 | 16 | 16 | 387888
61 | Narshingdi 22 MW PP (Doreen) | 19 | 19 | 19 | 19 | 19 | 19 | 0 | 0 |  | 19 | 19 | 19 | 19 | 19 | 19 | 19 | 19 | 19 |  | 19 | 19 | 19 | 19 | 19 | 19 | 19 | 390348
62 | Tangail 22 MW PP (Doreen) | 20 | 19 | 19 | 19 | 19 | 19 | 19 | 19 | 19 | 17 | 17 | 17 | 17 | 17 | 16 | 16 | 16 | 16 |  | 15 | 15 | 16 | 16 | 16 | 16 | 16 | 402084
63 | Impoprt (Tripura) | 148 | 144 | 144 | 138 | 132 | 118 | 110 | 100 | 114 | 124 | 130 | 136 | 146 | 148 | 152 | 148 | 138 | 168 |  | 162 | 162 | 164 | 162 | 170 | 164 | 158 | 3383040
64 | Malancha, Ctg. EPZ (United) | 28 | 28 | 28 | 28 | 28 | 27 | 28 | 28 | 28 | 28 | 30 | 22 | 22 | 26 | 26 | 17 | 26 | 27 |  | 38 | 38 | 38 | 42 | 42 | 42 | 25 | 624000
65 | Feni 22MW PP (Doreen) | 22 | 22 | 22 | 22 | 22 | 22 | 22 | 0 | 22 | 22 | 22 | 22 | 22 | 22 | 22 | 22 | 22 | 22 |  | 22 | 22 | 22 | 22 | 22 | 22 | 22 | 496188
66 | Feni 11 MW PP (Doreen) | 9 | 9 | 9 | 9 | 9 | 9 | 9 | 9 | 9 | 9 | 9 | 9 | 9 | 9 | 9 | 9 | 9 | 9 |  | 9 | 9 | 9 | 9 | 9 | 9 | 9 | 212580
67 | Jangalia 33MW PP (Summit) | 25 | 25 | 25 | 25 | 25 | 25 | 25 | 25 | 22 | 16 | 16 | 8 | 8 | 8 | 16 | 24 | 25 | 25 |  | 25 | 25 | 25 | 25 | 25 | 25 | 25 | 527800
68 | Cumilla 25 MW PP (Summit) | 21 | 21 | 21 | 21 | 21 | 21 | 21 | 21 | 21 | 21 | 21 | 21 | 21 | 21 | 21 | 21 | 21 | 21 |  | 21 | 21 | 21 | 21 | 21 | 21 | 21 | 514110
69 | Summit Ashulia | 25 | 25 | 25 | 25 | 25 | 25 | 25 | 25 | 25 | 25 | 25 | 25 | 25 | 25 | 25 | 25 | 25 | 25 |  | 25 | 25 | 25 | 25 | 25 | 25 | 25 | 600000
70 | Summit Madhabdi | 27 | 27 | 27 | 27 | 27 | 27 | 27 | 27 | 27 | 27 | 27 | 24 | 24 | 27 | 27 | 26 | 26 | 20 |  | 27 | 27 | 27 | 27 | 27 | 27 | 27 | 619920
71 | Maona 33 MW PP(Summit) | 11 | 11 | 11 | 11 | 11 | 10 | 25 | 25 | 25 | 25 | 25 | 25 | 25 | 25 | 25 | 25 | 25 | 25 |  | 25 | 25 | 25 | 25 | 25 | 25 | 25 | 604080
72 | Rupganj 33 MW PP(Summit) | 26 | 26 | 26 | 26 | 26 | 26 | 26 | 26 | 26 | 26 | 26 | 26 | 22 | 22 | 22 | 22 | 22 | 22 |  | 22 | 22 | 22 | 24 | 24 | 25 | 30 | 579500
73 | Ghorashal 108MW PP (Regent) | 93 | 94 | 93 | 93 | 93 | 93 | 93 | 93 | 89 | 97 | 97 | 97 | 97 | 97 | 97 | 97 | 97 | 97 |  | 97 | 97 | 97 | 97 | 97 | 97 | 97 | 2241454
| Feni Lanka Power | 34 | 34 | 34 | 34 | 34 | 34 | 34 | 34 | 34 | 34 | 34 | 34 | 34 | 34 | 34 | 34 | 34 | 34 |  | 70 | 114 | 114 | 114 | 114 | 114 | 114 | 1224360
| Chowmuhani 113 MW | 102 | 101 | 107 | 107 | 107 | 107 | 107 | 106 | 106 | 100 | 91 | 57 | 57 | 56 | 56 | 63 | 105 | 104 |  | 114 | 114 | 112 | 113 | 113 | 113 | 87 | 2302440
| Manikgonj 162MW PP(MPGL) | 72 | 72 | 72 | 72 | 17 | 17 | 17 | 17 | 17 | 17 | 17 | 17 | 17 | 17 | 17 | 17 | 17 | 126 |  | 162 | 162 | 162 | 17 | 17 | 17 | 17 | 1075680
77 | Siddhirganj 100 PP(Dutch Bangla) | 80 | 81 | 81 | 81 | 81 | 81 | 81 | 81 | 70 | 47 | 32 | 32 | 32 | 32 | 32 | 32 | 32 | 37 |  | 50 | 50 | 50 | 50 | 50 | 50 | 29 | 1294080
78 | Gazipur 52 MW PP | 49 | 49 | 49 | 49 | 49 | 41 | 41 | 41 | 41 | 41 | 41 | 41 | 41 | 41 | 40 | 40 | 40 | 40 |  | 40 | 40 | 40 | 33 | 33 | 32 | 32 | 976800
79 | Kodda 150MW PP | 130 | 130 | 130 | 130 | 72 | 16 | 16 | 16 | 64 | 64 | 64 | 64 | 64 | 64 | 64 | 64 | 79 | 128 |  | 129 | 129 | 129 | 129 | 130 | 82 | 64 | 2070240
80 | Jamalpur 95 MW PP(Powerpac)
81 | Jangalia 52 MW PP (Lakdanavi) | 8 | 8 | 8 | 8 | 8 | 8 | 8 | 8 | 8 | 8 | 8 | 8 | 8 | 8 | 8 | 8 | 8 | 8 |  | 8 | 8 | 8 | 8 | 8 | 8 | 8 | 203736
| Gazipur 100 MW PP | 105 | 105 | 105 | 105 | 105 | 105 | 105 | 105 | 105 | 105 | 105 | 105 | 105 | 105 | 105 | 105 | 105 | 105 |  | 105 | 105 | 105 | 90 | 105 | 105 | 105 | 2497200
| Kaptai 7 MW Solar PP | [5 empty] | 0 | 1 | 2 | 3 | 3 | 4 | 2 | 5 | 4 | 2 | 0 | 0 | [9 empty] | 26398
| Jodiac Power | 54 | 54 | 54 | 54 | 54 | 54 | 40 | 36 | 36 | 18 | 17 | 17 | 17 | 17 | 17 | 24 | 36 | 36 |  | 36 | 36 | 36 | 36 | 36 | 36 | 36 | 898321
| Karnaphuli Power Ltd. | 105 | 105 | 105 | 105 | 105 | 97 | 105 | 105 | 105 | 105 | 105 | 105 | 105 | 105 | 105 | 105 | 105 | 105 |  | 105 | 105 | 105 | 105 | 105 | 105 | 105 | 2558425
82 | Madanganj 102 PP(Summit)
83 | Pagla (DPA )
84 | B.Baria (Aggreko) 85MW
85 | Keraniganj 100 MW PP (Powerpac)
86 | Meghnaghat CCPP ( Summit)
87 | Meghnaghat 100 MW(IEL) | [5 empty] | 0 | 1 | 13 | 16 | 16 | 16 | 16 | 16 | 16 | 16 | 16 | 16 | 21 |  | 66 | 72 | 75 | 75 | 81 | 78 | 16 | 592320
| Meghnaghat 104 MW PP (OPCL) | 92 | 92 | 92 | 93 | 92 | 93 | 93 | 93 | 93 | 90 | 44 | 17 | 17 | 17 | 16 | 17 | 17 | 53 |  | 55 | 56 | 56 | 55 | 55 | 47 | 37 | 1408320
88 | Ghorashal 78.5 MW PP(MAX)
90 | Ashuganj 53MW PP (United)
91 | Juldah 100 MW Unit-1 (Acorn) | 22 | 22 | 10 | 10 | 10 | 10 | 10 | 10 | 10 | 10 | 10 | 10 | 10 | 10 | 10 | 10 | 10 | 22 |  | 22 | 22 | 22 | 22 | 22 | 22 | 10 | 346320
92 | Fenchuganj 44MW (Energyprima) | 37 | 40 | 40 | 40 | 37 | 37 | 41 | 40 | 40 | 41 | 43 | 47 | 42 | 42 | 45 | 43 | 44 | 44 |  | 44 | 40 | 39 | 41 | 41 | 41 | 38 | 986256
93 | Ashuganj 51 MW PP (Midland) | 51 | 51 | 51 | 51 | 51 | 51 | 51 | 51 | 51 | 51 | 51 | 51 | 51 | 51 | 43 | 51 | 51 | 51 |  | 51 | 51 | 51 | 51 | 51 | 51 | 51 | 1177080
94 | Gagnagar 102 MW PP (Digital Power) | 84 | 85 | 92 | 92 | 92 | 92 | 92 | 92 | 92 | 24 | 24 | 24 | 24 | 32 | 32 | 32 | 32 | 66 |  | 66 | 66 | 66 | 66 | 66 | 24 | 24 | 1449216
95 | Patenga 50MW PP (Baraka) | 39 | 29 | 40 | 40 | 40 | 40 | 40 | 40 | 40 | 40 | 42 | 44 | 44 | 44 | 44 | 44 | 44 | 44 |  | 44 | 44 | 44 | 44 | 44 | 44 | 44 | 1017120
96 | Chattogram 108 MW PP (ECPV) | [25 empty] | 0 | 0
97 | katpotti 52 MW
98 | Bosila 108MW PP(CLC)
99 | Madanganj-55 MW PP(Summit) | 30 | 30 | 30 | 30 | 30 | 30 | 30 | 30 | 30 | 30 | 30 | 30 | 30 | 30 | 30 | 32 | 30 | 30 |  | 30 | 30 | 30 | 30 | 24 | 20 | 30 | 727915
100 | Manikganj 55 MW PP (Northern) | 12 | 17 | 17 | 17 | 17 | 17 | 17 | 17 | 17 | 17 | 17 | 17 | 17 | 17 | 17 | 17 | 25 | 55 |  | 55 | 55 | 55 | 17 | 17 | 17 | 17 | 531453
101 | Kushiara 163 MW CCPP (KP) | 0 | 112 | 112 | 112 | 112 | 112 | 112 | 112 | 112 | 112 | 113 | 113 | 113 | 113 | 113 | 113 | 113 | 113 |  | 113 | 113 | 113 | 113 | 113 | 113 | 113 | 2504700
102 | Sarishabari 3 MW Solar Plant | [5 empty] | 0 |  | 1 | 1 | 1 | 3 | 1 | 2 | 2 | 1 | 1 | 0 | [9 empty] | 12500
103 | Kamalaghat 54 MW PP(Banco Energy) | 17 | 17 | 17 | 17 | 17 | 17 | 17 | 17 | 17 | 17 | 17 | 17 | 17 | 17 | 17 | 17 | 54 | 54 |  | 54 | 54 | 54 | 17 | 17 | 17 | 17 | 554760
104 | Keranigonj 300 MW PP (APR) | 183 | 52 | 102 | 12 | 0 |  |  |  | 113 | 256 | 270 | 266 | 267 | 200 | 210 | 206 | 180 | 270 |  | 201 | 269 | 267 | 269 | 268 | 273 | 208 | 4203455
105 | Bramhangoan 100 MW PP (Aggreko) | 50 | 25 | 25 | 25 | 0 |  |  |  | 50 | 50 | 50 | 50 | 50 | 50 | 50 | 50 | 25 | 50 |  | 50 | 50 | 50 | 50 | 50 | 50 | 50 | 907910
106 | Mymensingh 200 MW PP (United) | 119 | 120 | 111 | 103 | 103 | 103 | 103 | 103 | 103 | 112 | 115 | 115 | 115 | 114 | 105 | 105 | 96 | 153 |  | 163 | 163 | 163 | 173 | 163 | 163 | 107 | 2918400
112 | Aurahati 100MW PP (Aggreko) | 60 | 20 | 20 | 20 | 0 |  |  | 25 | 25 | 80 | 94 | 94 | 94 | 95 | 95 | 70 | 50 | 97 |  | 97 | 97 | 96 | 95 | 95 | 94 | 94 | 1479404
114 | Kodda 149 MW PP Unit-1 (Summit) | 127 | 146 | 145 | 144 | 144 | 145 | 145 | 143 | 144 | 144 | 142 | 108 | 108 | 108 | 105 | 101 | 108 | 137 |  | 145 | 145 | 144 | 135 | 134 | 141 | 98 | 3174192
115 | Juldah 100 MW PP Unit-3 (Acorn) | 31 | 21 | 11 | 11 | 11 | 11 | 11 | 11 | 11 | 11 | 11 | 11 | 11 | 11 | 11 | 11 | 11 | 25 |  | 25 | 25 | 25 | 25 | 25 | 25 | 25 | 387840
116 | Chandpur 200MW (Desh energy) | 180 | 200 | 133 | 100 | 100 | 100 | 38 | 29 | 34 | 34 | 34 | 34 | 34 | 34 | 34 | 34 | 34 | 34 |  | 34 | 34 | 34 | 34 | 40 | 49 | 83 | 1528320
117 | Ashuganj 150MW PP (Midland) | 10 | 23 | 30 | 30 | 30 | 30 | 30 | 33 | 46 | 73 | 92 | 100 | 107 | 110 | 108 | 112 | 115 | 122 |  | 125 | 127 | 130 | 128 | 132 | 133 | 133 | 2005600
118 | Bibiyana-III 400 MW CCPP | 285 | 300 | 300 | 300 | 300 | 300 | 295 | 300 | 290 | 283 | 270 | 290 | 292 | 270 | 280 | 279 | 280 | 280 |  | 280 | 280 | 280 | 280 | 280 | 277 | 280 | 6733000
| Jamalpur 115 MW PP (United) | 60 | 66 | 69 | 79 | 79 | 79 | 79 | 78 | 79 | 66 | 67 | 68 | 59 | 68 | 77 | 84 | 87 | 88 |  | 88 | 88 | 78 | 78 | 88 | 77 | 77 | 1808400
| Anwara 300 MW PP (United) | 284 | 284 | 284 | 284 | 284 | 284 | 284 | 284 | 196 | 196 | 196 | 196 | 202 | 204 | 204 | 202 | 211 | 295 |  | 300 | 300 | 300 | 300 | 195 | 196 | 197 | 5923964
| Juldah unit-2 (Acorn) | 38 | 38 | 17 | 10 | 10 | 10 | 10 | 10 | 10 | 10 | 10 | 10 | 10 | 10 | 10 | 10 | 10 | 14 |  | 25 | 25 | 25 | 25 | 25 | 25 | 16 | 395520
| Anlima Energy Ltd. | 89 | 89 | 89 | 89 | 89 | 51 | 51 | 51 | 80 | 89 | 90 | 90 | 104 | 107 | 107 | 107 | 107 | 107 |  | 107 | 107 | 107 | 107 | 107 | 107 | 107 | 2271982
| Bhairob 54.5 MW | 35 | 35 | 35 | 35 | 35 | 35 | 35 | 35 | 35 | 35 | 35 | 35 | 35 | 35 | 35 | 35 | 35 | 35 |  | 35 | 35 | 35 | 35 | 35 | 35 | 35 | 886680
| Spectra Solar Plant Ltd. | [5 empty] | 0 | 7 | 5 | 28 | 31 | 35 | 35 | 32 | 30 | 3 | 14 | 4 | [9 empty] | 227802
| Chandpur 115(Doreen) | 51 | 53 | 53 | 53 | 24 | 17 | 18 | 18 | 18 | 18 | 18 | 18 | 18 | 18 | 17 | 19 | 58 | 109 |  | 115 | 115 | 115 | 83 | 100 | 49 | 18 | 1088640
| Kanchan Purbachal Power Generation Ltd. | 54 | 54 | 54 | 54 | 54 | 39 | 54 | 54 | 54 | 54 | 53 | 54 | 54 | 54 | 54 | 54 | 54 | 54 |  | 54 | 54 | 54 | 54 | 54 | 54 | 39 | 1270800
| Mirsharai 150 MW (Oil) | [25 empty] | 0 | 0
Mirsharai 150 MW (Gas)
120 | Eastern Zone Total | 6541 | 6585 | 6576 | 6360 | 6147 | 5961 | 5745 | 5760 | 5760 | 5634 | 5664 | 5686 | 5798 | 5722 | 5801 | 5730 | 5858 | 6634 |  | 6840 | 7012 | 7191 | 7014 | 6956 | 6873 | 6422 | 149635895
121
122
123 | Khulna 60MW
124 | Khulna 115 MW PP (KPCL-1 & 3)
| Khulna 115 PP MW (KPCL-2) | [16 empty] | 16 | 16 |  | 16 | 16 | 16 | 16 | 16 | 16 | 16 | 125760
125 | Khulna 330 MW CCPP (GAS)
126 | Khulna 330 MW CCPP (OIL)
127 | Khulna (Aggreeco) 55MW
128 | Faridpur 50 MW Peaking PP | 13 | 0 | [15 empty] | 24 |  | 32 | 32 | 32 | 32 | 32 | 20 | 20 | 189600
| Khulna 225 MW CCPP | 180 | 120 | 120 | 120 | 120 | 120 | 120 | 120 | 120 | 120 | 120 | 120 | 120 | 120 | 120 | 120 | 120 | 170 |  | 224 | 225 | 226 | 226 | 227 | 224 | 229 | 3699840
129 | Rupsha 105 MW PP (Orion rupsha) | 57 | 57 | 57 | 57 | 57 | 17 | 17 | 17 | 17 | 0 | [7 empty] | 2 |  | 53 | 72 | 72 | 72 | 75 | 75 | 75 | 821280
130 | Mongla Orion 100 MW Solar PP | [6 empty] | 18 | 48 | 65 | 87 | 68 | 100 | 97 | 27 | 73 | 43 | 6 | [9 empty] | 578880
131 | Rampal 1320 MW (BIFPCL)
132 | United Payra Power Ltd. | 17 | 0 | [23 empty] | 0 | 19200
133 | Bhola Nutan Biddut BD LTD (GAS) | 222 | 222 | 222 | 222 | 222 | 222 | 222 | 191 | 187 | 192 | 191 | 191 | 210 | 213 | 168 | 215 | 180 | 220 |  | 221 | 220 | 193 | 220 | 223 | 220 | 222 | 5070873
Bhola Nutan Biddut BD LTD (OIL)
| Barisal 110 MW PP (Summit ) | 32 | 16 | 16 | 16 | 16 | 16 | 16 | 16 | 16 | 16 | 16 | 16 | 16 | 16 | 16 | 16 | 16 | 16 |  | 29 | 32 | 32 | 32 | 32 | 32 | 32 | 509088
136 | Barisal GT PP Unit-1& 2
137 | Bhola 95 MW PP (Aggreko)
| Bhola 225 MW CCPP | 40 | 40 | 40 | 40 | 40 | 40 | 40 | 40 | 40 | 41 | 40 | 40 | 40 | 40 | 40 | 40 | 40 | 40 |  | 40 | 40 | 40 | 40 | 50 | 50 | 50 | 990000
140 | Bhola 33 MW PP (Venture) | 28 | 27 | 27 | 25 | 23 | 20 | 18 | 17 | 17 | 17 | 18 | 18 | 17 | 21 | 20 | 20 | 18 | 24 |  | 26 | 26 | 27 | 28 | 30 | 29 | 28 | 541823
141 | Noapara 100 MW PP (Bangla Trac) | [9 empty] | 0 | [7 empty] | 50 |  | 50 | 50 | 45 | 50 | 50 | 20 | 0 | 261120
142 | Noapara 40 MW PP (Khanjahan Ali)
143 | Gopalganj 100 MW Peaking PP | 35 | 0 | [14 empty] | 20 | 60 |  | 70 | 81 | 75 | 75 | 75 | 60 | 35 | 471216
144 | Bheramara GTPP Unit-3
145 | Madhumati 100 MW PP | 85 | 85 | 32 | 15 | 15 | 15 | 15 | 15 | 15 | 15 | 15 | 15 | 15 | 15 | 15 | 15 | 15 | 15 |  | 15 | 15 | 15 | 15 | 15 | 15 | 15 | 589392
146 | Bheramara HVDC | 929 | 929 | 930 | 931 | 931 | 931 | 930 | 931 | 931 | 931 | 930 | 931 | 930 | 930 | 931 | 930 | 930 | 930 |  | 931 | 930 | 930 | 931 | 931 | 930 | 931 | 22493818
147 | Bheramara 410 MW CCPP | 305 | 295 | 290 | 285 | 285 | 285 | 250 | 250 | 250 | 250 | 250 | 250 | 250 | 240 | 235 | 225 | 220 | 215 |  | 215 | 210 | 215 | 225 | 225 | 225 | 230 | 6207552
148 | Payra 1320 MW | 880 | 930 | 960 | 970 | 970 | 920 | 880 | 870 | 830 | 790 | 760 | 770 | 850 | 910 | 930 | 900 | 860 | 860 |  | 970 | 1020 | 1030 | 1030 | 1050 | 1050 | 1050 | 23930100
149
150 | Barapukuria TPP Unit-1 |  |  |  | 0 | 60 | 75 | 78 | 80 | 80 | 80 | 78 | 76 | 78 | 80 | 79 | 80 | 80 | 79 |  | 81 | 80 | 79 | 80 | 79 | 80 | 80 | 1465309
151 | Barapukuria TPP Unit-2
152 | Barapukuria 275 MW TPP Unit-3
153 | Baghabari 71 MW GTPP
156 | Baghabari 100 MW GTPP
| Baghabari 50 MW Peaking PP | 32 | 24 | 24 | 24 | 0 | [12 empty] | 8 |  | 32 | 32 | 32 | 32 | 32 | 32 | 32 | 312624
| Sirajgonj 6.55 MW Solar | [5 empty] | 0 | 0 | 1 | 2 | 4 | 5 | 6 | 5 | 1 | 1 | 2 | 0 | [9 empty] | 30660
157 | Sirajgonj 225MW CCPP Unit-1 (Gas) | 107 | 102 | 87 | 33 | 27 | 43 | 80 | 128 | 163 | 163 | 162 | 170 | 173 | 168 | 162 | 161 | 160 | 164 |  | 163 | 163 | 163 | 163 | 166 | 177 | 174 | 3550482
158 | Sirajgonj 225MW CCPP Unit-1(Oil)
Sirajgonj 225 MW CCPP Unit-2 (Gas)
| Sirajgonj 225 MW CCPP Unit-2 (Oil) | 44 | 13 | 31 | 76 | 130 | 130 | 130 | 130 | 130 | 130 | 137 | 178 | 196 | 209 | 180 | 140 | 140 | 144 |  | 203 | 217 | 217 | 218 | 217 | 216 | 214 | 3799773
159 | Sirajgonj 225MW CCPP Unit-3 (Gas) | 136 | 130 | 87 | 25 | 38 | 91 | 140 | 140 | 140 | 140 | 160 | 173 | 171 | 154 | 152 | 152 | 151 | 148 |  | 148 | 148 | 148 | 148 | 150 | 153 | 156 | 3517764
Sirajgonj 225MW CCPP Unit-3 (Oil)
| Sirajgonj 400 MW CCPP Unit-4 | 431 | 431 | 431 | 429 | 383 | 332 | 376 | 319 | 290 | 305 | 414 | 418 | 414 | 372 | 357 | 345 | 335 | 330 |  | 338 | 336 | 338 | 355 | 356 | 358 | 356 | 8878836
160 | Sirajgonj 400MW CCPP Unit-4 (Oil)
161 | Bera 70 MW Peaking PP
162 | Bogra 22 MW PP (GBB) | 22 | 22 | 22 | 22 | 22 | 22 | 22 | 18 | 18 | 18 | 18 | 18 | 18 | 18 | 18 | 18 | 18 | 18 |  | 18 | 18 | 18 | 18 | 18 | 18 | 22 | 452400
163 | Bogura 20 MW PP (Energyprima)
164 | Ullapara 11 MW PP (Summit) | 11 | 11 | 11 | 11 | 11 | 11 | 11 | 8 | 8 | 11 | 11 | 11 | 11 | 11 | 11 | 11 | 11 | 11 |  | 11 | 11 | 11 | 11 | 11 | 11 | 11 | 250110
165 | Amnura 50 MW PP(Sinha)
166 | Katakhali 50 MW PP (Northern) | 42 | 42 | 42 | 42 | 8 | 8 | 8 | 8 | 8 | 0 | 0 |  | 34 | 42 | 42 | 42 | 42 | 42 |  | 42 | 42 | 42 | 42 | 42 | 42 | 42 | 708876
167 | Katakhali 50 MW Peaking PP | 24 | 0 | [15 empty] | 24 |  | 24 | 24 | 24 | 24 | 24 | 24 | 24 | 165600
168 | Santahar 50 MW Peaking PP | 25 | 25 | 25 | 25 | 0 | [12 empty] | 10 |  | 26 | 26 | 26 | 25 | 25 | 26 | 25 | 259940
169 | Natore 52 MW PP (Rajlanka) | 8 | 8 | 8 | 8 | 8 | 8 | 8 | 8 | 8 | 0 | [9 empty] | 8 | 8 | 8 | 8 | 8 | 8 | 8 | 119520
170 | Chapainawabganj 100 MW Peaking PP | [17 empty] | 51 |  | 86 | 86 | 85 | 85 | 84 | 61 | 31 | 468080
171 | Baghabari 200 MW PP (Paramount) | 4 | 0 | [11 empty] | 9 | 10 |  |  | 5 |  | 88 | 70 | 88 | 120 | 90 | 60 | 20 | 607722
| Bagura 113 MW PP (Confidence)-2 | 113 | 113 | 113 | 113 | 113 | 50 | 50 | 50 | 50 | 35 | 35 | 37 | 92 | 113 | 113 | 113 | 70 | 74 |  | 113 | 113 | 113 | 113 | 113 | 113 | 113 | 2269536
172 | Confidence Power Bogura Unit-1 113 MW | 113 | 113 | 113 | 113 | 113 | 50 | 50 | 50 | 50 | 35 | 35 | 50 | 113 | 113 | 113 | 113 | 50 | 95 |  | 113 | 113 | 113 | 113 | 113 | 113 | 113 | 2230176
173 | Rangpur 20 MW GTPP
175 | Saidpur 20 MW GTPP
176 | Rangpur 113 MW PP (Confidence) | 56 | 56 | 56 | 56 | 56 | 34 | 34 | 34 | 34 | 34 | 34 | 43 | 56 | 56 | 56 | 56 | 64 | 70 |  | 71 | 71 | 71 | 71 | 71 | 71 | 71 | 1350672
177 | Sympa Solar Power 8MW | [5 empty] | 0 | 1 | 2 | 2 | 4 | 7 | 6 | 7 | 4 | 5 | 4 | 1 | [9 empty] | 41175
178 | Energypac Power Venture Thakurgaon Ltd. | 76 | 76 | 76 | 76 | 76 | 36 | 36 | 36 | 36 | 36 | 36 | 37 | 37 | 37 | 37 | 37 | 37 | 37 |  | 70 | 75 | 75 | 76 | 76 |  | 0 | 1227072
178 | Intraco Solar 30 MW | [5 empty] | 0 | 2 | 6 | 12 | 16 | 34 | 30 | 6 | 7 | 20 | 18 | 4 | 0 | [8 empty] | 160790