## Forecast
[5 empty] | Power Grid Company of Bangladesh Ltd. | [10 empty] | QF-LDC-07
|  |  | Report on Forecasted Generation & Demand of national grid on | [6 empty] | 2022-10-08 | Saturday
|  | Date (day): | 2022-10-08 |  | Saturday
| Probable Maximum |  | Generation : |  | (a) At Day Peak Hour : | 9881.6 | MW |  |  | (b) At Evening Peak Hour : |  | 12435 | MW
Sl. | [6 empty] | Present | Actual Generation |  | Forecasted Available Gen. on |  | Ev. Peak Gen.Shortage |  | Plants under |  | Probable
No. | Name of the Power Station |  | Fuel | Producer | Installed Capacity |  | Capacity | On | 2022-10-07 | 2022-10-08 | during | for Fuel | for plant. S/D | Shut down (date)/ |  | Start up
[8 empty] | Day Peak | Ev. Peak | Day Peak | Ev. Peak | Limitation | M/C Problem | Remarks |  | Date
[5 empty] | Unit No. X Capacity | MW | MW | MW | MW | MW | MW | MW | MW
1 | Ghorasal Repowered CCPP:Unit-3 (GT |  | Gas | PDB | 1*260 | 260 | 260 | 0 | 0 | 0 | 0 |  | 260 | Under maint.
2 | Ghorasal Repowered CCPP Unit-4 |  | Gas | PDB | 1*210 | 210 | 180 | 109 | 101 | 100 | 100 |  |  | Gas shortage
| Ghorasal TPP Unit-5 |  | Gas | PDB | 1*210 | 210 | 190 | 0 | 0 | 0 | 0 |  | 190 | Machine problem
3 | Ghorasal 365 MW CCPP Unit-7 |  | Gas | PDB | 1*243+1*122 | 365 | 365 | 0 | 0 | 0 | 0 |  | 365 | Machine problem
| Ghorashal 78.5 MW PP(MAX) |  | Gas | QRPP | 2*40 | 0 | 0 | 0 | 0 | 0 | 0 |  |  | Contract Expired
4 | Ghorashal 108MW PP (Regent) |  | Gas | IPP | 34*3.35 | 108 | 108 | 93 | 93 | 93 | 93 |  | 11 | Engine problem
5 | Haripur GTPP |  | Gas | SBU, PDB | 2*32 | 32 | 20 | 0 | 0 | 0 | 0 |  | 20 | Under maint.
6 | Haripur 412 MW CCPP |  | Gas | EGCB | 1*273+1*139 | 412 | 412 | 318 | 337 | 0 | 330 | 32 |  | Gas shortage
7 | Haripur 360MW CCPP(HPL) |  | Gas | IPP | 1*235+1*125 | 360 | 360 | 142 | 152 | 340 | 150 | 210 |  | Gas shortage
8 | Meghnaghat 450 MW CCPP(MPL) |  | Gas | IPP | 2*150+1*150 | 450 | 450 | 175 | 195 | 225 | 225 | 235 |  | Gas shortage
9 | Meghnaghat 100 MW(IEL) |  | HFO | NENP | 12*8.9 | 100 | 100 | 24 | 83 | 24 | 80 | 20 |  | Fuel shortage
10 | Meghnaghat CCPP(Summit) |  | Gas | IPP | 2*110+1*110 | 335 | 335 | 0 | 0 | 0 | 0 |  | 335 | Machine problem
11 | Madanganj 102 PP(Summit) |  | HFO | NENP | 6*17 | 102 | 102 | 0 | 0 | 0 | 0 |  | 102 | Under maint
12 | Madanganj-55 MW PP(Summit) |  | HFO | IPP | 3*17.08+1*11.3 | 55 | 55 | 30 | 30 | 15 | 15 | 40 |  | Fuel shortage
13 | Keraniganj 100 MW PP (Powerpac) |  | HFO | QRPP | 8*13.45 | 100 | 0 | 0 | 0 | 0 | 0 |  |  | Contract Expired
14 | Narshingdi 22 MW PP (Doreen) |  | Gas | SIPP, REB | 8*2.90 | 22 | 22 | 19 | 19 | 19 | 19
15 | 210 MW Siddhirgonj TPP |  | Gas | PDB | 1*210 | 210 | 115 | 0 | 0 | 0 | 0 |  | 115 | Under maint.
16 | Siddhirgonj 2*120 MW GTPP |  | Gas | EGCB | 2*105 | 210 | 210 | 0 | 0 | 0 | 0 | 210 |  | Gas shortage
17 | Siddhirganj 100 PP(Dutch Bangla) |  | HFO | NENP | 12*8.9 | 100 | 100 | 24 | 58 | 25 | 50 | 50 |  | Fuel shortage
18 | Siddhirganj 335 MW CCPP |  | Gas | EGCB | 1*217+118 | 335 | 335 | 90 | 85 | 100 | 100 |  | 115 | ST under maint
19 | Gagnagar 102 MW PP (Digital Power) |  | HFO | IPP | 12*8.924 | 102 | 102 | 8 | 80 | 24 | 64 | 38 |  | Engine problem
20 | Katpotti 52 MW PP (Sinha) |  | HFO | IPP | 7*7.9 | 51 | 0 | 0 | 0 | 0 | 0 | 51 |  | Fuel shortage
21 | Kamalaghat 54 MW PP(Banco Energy) |  | HFO | IPP | 3*18 | 54 | 54 | 17 | 54 | 17 | 54
22 | Kodda 150MW PP |  | HFO | BPDB-RPCL | 9*17.06 | 149 | 149 | 16 | 128 | 32 | 130 | 19 |  | Fuel shortage
23 | Manikganj 55 MW PP (Northern) |  | HFO | IPP | 3*19.3 | 55 | 55 | 17 | 55 | 17 | 55
24 | Nababganj 55 MW PP (Southern power ) |  | HFO | IPP | 3*19.3 | 55 | 55 | 17 | 55 | 17 | 55
25 | Bosila 108MW PP(CLC) |  | HFO | IPP | 12*8.775+1*3.5 | 108 | 0 | 0 | 0 | 0 | 0
26 | Summit Power,(Madhabdi+Ashulia) |  | Gas | SIPP,REB | 3*3.67+4*8.73 | 80 | 80 | 51 | 52 | 49 | 51 |  | 29 | Engine problem
27 | Maona 33 MW PP(Summit) |  | Gas | SIPP,REB | 4*8.73 | 33 | 33 | 25 | 25 | 25 | 25 |  | 8 | Engine problem
28 | Rupganj 33 MW PP(Summit) |  | Gas | SIPP,REB | 4*8.73 | 33 | 33 | 22 | 22 | 24 | 24 |  | 9 | Engine problem
29 | Gazipur 52 MW PP |  | HFO | RPCL | 6*8.9 | 52 | 52 | 41 | 39 | 32 | 41 |  | 11 | Engine problem
30 | Tongi 80 MW GTPP |  | Gas | PDB | 1* 105 | 105 | 105 | 0 | 0 | 0 | 0 |  | 105 | Under maint.
31 | Kodda 300 MW PP Unit-2 (Summit) |  | HFO | IPP | 18*17.076 | 300 | 300 | 110 | 293 | 115 | 290 |  | 10 | Engine problem
32 | Keranigonj 300 MW PP (APR) |  | HSD | IPP | 256*1.4 | 300 | 300 | 0 | 157 | 100 | 100 |  | 200 | Fuel conservation
33 | Bramhangoan 100 MW PP (Aggreko) |  | HSD | IPP | 114*0.959 | 100 | 100 | 0 | 50 | 0 | 50 | 50 |  | Fuel conservation
34 | Aurahati 100MW PP (Aggreko) |  | HSD | IPP | 0.85*23+0.95*91 | 100 | 100 | 0 | 50 | 0 | 50 |  | 5 | Fuel conservation
35 | Kodda 149 MW PP Unit-1 (Summit) |  | HFO | IPP | 8*18.45+8.97 | 149 | 149 | 16 | 53 | 16 | 50 | 99 |  | Fuel shortage
36 | Gazipur 100 MW PP |  | HFO | RPCL | 6*17.5 | 105 | 105 | 88 | 88 | 88 | 88 |  | 17 | Engine problem
37 | Meghnaghat 104 MW PP (OPCL) |  | HFO | IPP | 18.5*6 | 104 | 104 | 17 | 74 | 17 | 72 | 32 |  | Fuel shortage
38 | Manikgonj 162MW PP(MPGL) |  | HFO | IPP | 9*18 | 162 | 162 | 17 | 162 | 17 | 162
39 | Spectra Solar Plant Ltd. |  | Solar | IPP | 35 | 35 | 35 | 16 | 0 | 30 | 0
40 | Kanchan Purbachal Power Generation Ltd. |  | HFO | IPP | 18.4*3 | 55 | 55 | 17 | 54 | 54 | 54
| Dhaka area Total |  |  |  |  | 6263 | 5847 | 1519 | 2644 | 1615 | 2577 | 1086 | 1907
41 | Chattogram TPP-1 |  | Gas | PDB | 1*210 | 210 | 180 | 0 | 0 | 0 | 0 | 180 |  | Gas shortage
| Chattogram TPP-2 |  | Gas | PDB | 1*210 | 210 | 180 | 0 | 0 | 0 | 0 | 180 |  | Gas shortage
42 | Raozan 25 MW PP |  | HFO | RPCL | 3*8.9 | 25 | 25 | 25 | 25 | 25 | 25
43 | Teknaf 20MW PP (Solartech) |  | Solar | IPP | 20 | 20 | 20 | 12 | 0 | 20 | 0
44 | Patenga 50MW PP (Baraka) |  | HFO | IPP | 8*6.98 | 50 | 50 | 44 | 44 | 43 | 43 |  | 7 | Engine problem
45 | Karnaphuli Hydro PP Unit-1,2,3,4, 5 |  | Hydro | PDB | 2*40+3*50 | 230 | 230 | 153 | 152 | 151 | 151 | 79 |  | Low Water Level
46 | Sikalbaha 225MW CCPP |  | Gas/HSD | PDB | 1*150+1*175 | 225 | 225 | 228 | 224 | 225 | 225
47 | Sikalbaha Peaking GT |  | Gas/HSD | PDB | 1*150 | 150 | 150 | 0 | 0 | 0 | 0 |  | 150 | Under maint
48 | Sikalbaha 105 MW PP (Baraka Sikalbaha) |  | HFO | IPP | 6*17.5 | 105 | 105 | 105 | 105 | 87 | 105
49 | Hathazari 100 MW peaking PP |  | HFO | PDB | 11*8.9 | 98 | 98 | 23 | 26 | 23 | 30 | 68 |  | Fuel shortage
50 | Dohazari -Kalaish 100 MW Peaking |  | HFO | PDB | 6*17 | 102 | 102 | 17 | 50 | 17 | 51 | 51 |  | Fuel shortage
51 | Juldah 100 MW Unit-1 (Acorn) |  | HFO | NENP | 8*13.45 | 100 | 100 | 10 | 22 | 22 | 22 | 78 |  | Fuel shortage
52 | Juldah 100 MW PP Unit-3 (Acorn) |  | HFO | IPP | 8*13.5 | 100 | 100 | 11 | 30 | 20 | 20 | 80 |  | Fuel shortage
53 | Barabkunda 22 MW PP (Regent) |  | Gas | SIPP, PDB | 8*2.90 | 22 | 22 | 16 | 16 | 16 | 16 |  | 6 | Engine problem
* | Malancha, Ctg. EPZ (United) |  | Gas |  | 5*8.73+3*9.34 |  | 0 | 40 | 34 | 15 | 30
54 | Chattogram 108 MW PP (ECPV) |  | HFO | IPP | 16*7 | 108 | 108 | 0 | 0 | 0 | 0 | 108 |  | Fuel shortage
55 | Kaptai 7 MW Solar PP |  | Solar | PDB | 7.4 MW | 7 | 7 | 2 | 0 | 5 | 0
56 | Anwara 300 MW PP (United) |  | HFO | IPP | 17*17+24 | 300 | 300 | 196 | 300 | 195 | 300
57 | Jodiac Power |  | HFO | IPP | 3*18.55+1*3.6 | 54 | 54 | 36 | 54 | 17 | 36 |  | 18 | Engine problem
58 | Karnaphuli Power Ltd. |  | HFO | IPP | 18.415*6+6.5 | 110 | 110 | 105 | 105 | 87 | 105
59 | Juldah unit-2 (Acorn) |  | HFO | IPP | 8*13.6 | 100 | 100 | 10 | 20 | 20 | 20 | 80 |  | Fuel shortage
60 | Anlima Energy Ltd. |  | HFO | IPP | 6*21.2 | 116 | 116 | 107 | 107 | 107 | 107 |  | 9 | Engine problem
| Mirsharai 150 MW |  | Gas/HSD | BPDB-RPCL | 18.5*9 | 0 | 0 | 0 | 0 | 0 | 0
| Chattogram area Total |  |  |  |  | 2442 | 2382 | 1140 | 1314 | 1095 | 1286 | 904 | 190
61 | Ashuganj TPP Unit- 3 |  | Gas | APSCL | 1*150 | 0 | 0 | 0 | 0 | 0 | 0 |  |  | Contract Expired
| Ashuganj TPP Unit- 4 |  | Gas | APSCL | 1*150 | 0 | 0 | 0 | 0 | 0 | 0 |  |  | Contract Expired
| Ashuganj TPP Unit- 5 |  | Gas | APSCL | 1*150 | 150 | 134 | 0 | 0 | 0 | 0 | 134 |  | Gas shortage
62 | Ashuganj 225 MW CCPP |  | Gas | APSCL | 1*142+1*75 | 221 | 221 | 105 | 208 | 180 | 180 | 41 |  | Gas shortage
63 | Ashuganj 450 MW CCPP(North) |  | Gas | APSCL | 1*360 | 360 | 360 | 280 | 355 | 320 | 320 | 40 |  | Gas shortage
64 | Ashuganj 450 MW CCPP(South) |  | Gas | APSCL | 1*360 | 360 | 360 | 40 | 75 | 310 | 310 | 50 |  | Gas shortage
| Ashuganj 420 MW CCPP(East) |  | Gas | APSCL | 284*1+136*1 | 284 | 284 | 4 | 0 | 10 | 10 |  |  | On test.
65 | Ashuganj 50 MW PP |  | Gas | APSCL | 14*3.968 | 53 | 45 | 36 | 36 | 35 | 35 |  | 10 | Engine problem
66 | Ashuganj 55 MW PP (Precision) |  | Gas | QRPP | 15*4 | 55 | 55 | 35 | 49 | 50 | 50 |  | 5 | Engine problem
67 | Ashuganj 195MW PP (APSCL-United) |  | Gas | IPP | 20*9.73+1*16 | 195 | 195 | 8 | 63 | 8 | 8 | 187 |  | Gas shortage
68 | Ashuganj 51 MW PP (Midland) |  | Gas | IPP | 6*9.34 | 51 | 51 | 51 | 51 | 51 | 51
69 | Ashuganj 150MW PP (Midland) |  | HFO | IPP | 23*7.015 | 150 | 150 | 130 | 103 | 110 | 120 |  | 30 | Engine problem
70 | Titas 50 MW Peaking PP |  | HFO | PDB | 6*8.92 | 52 | 52 | 45 | 37 | 35 | 35 |  | 17 | Engine problem
71 | Chandpur 150 MW CCPP |  | Gas | PDB | 1*106+1*57 | 163 | 163 | 83 | 82 | 80 | 80 | 83 |  | Gas shortage.
72 | Chandpur 200MW (Desh energy) |  | HFO | IPP | 12*18.4 | 200 | 200 | 180 | 200 | 200 | 200
73 | Feni 22MW PP (Doreen) |  | Gas | SIPP, PDB | 8*2.90 | 22 | 22 | 21 | 22 | 22 | 22
74 | Feni 11 MW PP (Doreen) |  | Gas | SIPP, REB | 4*2.90 | 11 | 11 | 9 | 8 | 9 | 9
** | Impoprt (Tripura) |  |  | Imported power | 0 | 160 | 160 | 116 | 162 | 143 | 166
75 | Jangalia 33MW PP (Summit) |  | Gas | SIPP, PDB | 4*8.73 | 33 | 33 | 25 | 25 | 25 | 25 |  | 8 | Engine problem
76 | Jangalia 52 MW PP (Lakdanavi) |  | HFO | IPP | 6*8.92 | 52 | 52 | 8 | 43 | 43 | 43 |  | 9 | Engine problem
77 | Cumilla 25 MW PP (Summit) |  | Gas | SIPP, REB | 3*3.67+2*6.97 | 25 | 25 | 17 | 21 | 21 | 21 |  | 4 | Engine problem
78 | Daudkandi 200 MW PP (B.Trac) |  | HSD | IPP | 154*1.4 | 200 | 200 | 0 | 60 | 0 | 100 | 100 |  | Fuel shortage
79 | Feni Lanka Power |  | HFO | IPP | 7*18.415+1*9.78 | 114 | 114 | 17 | 114 | 17 | 114
80 | Chowmuhani 113 MW |  | HFO | IPP | 12*9.78+2*3.1 | 113 | 113 | 9 | 29 | 28 | 28 | 85 |  | Fuel shortage
81 | Bhairob 54.5 MW |  | HFO | IPP | 3*18.2 | 54 | 54 | 35 | 35 | 35 | 35 |  | 19 | Engine problem
82 | Chandpur 115(Doreen) |  | HFO | IPP | 4*18.5+2*22.5 | 115 | 115 | 18 | 72 | 17 | 72 | 43 |  | Fuel shortage
| Cumilla Area Total |  |  |  |  | 3193 | 3169 | 1272 | 1850 | 1749 | 2034 | 763 | 102
83 | RPCL 210MW CCPP |  | Gas | IPP | 4*35+1*70 | 210 | 202 | 72 | 101 | 70 | 100 | 102 |  | Gas shortage
84 | Tangail 22 MW PP (Doreen) |  | Gas | SIPP, PDB | 8*2.90 | 22 | 22 | 13 | 13 | 16 | 16
85 | Jamalpur 95 MW PP(Powerpac) |  | HFO | IPP | 12*8.924 | 95 | 0 | 0 | 0 | 0 | 0 |  |  | Under maint.
86 | Sarishabari 3 MW Solar Plant |  | Solar | IPP | 1*3 | 3 | 3 | 1 | 0 | 1.6 | 0
87 | Mymensingh 200 MW PP (United) |  | HFO | IPP | 9.78*21 | 200 | 200 | 106 | 152 | 86 | 155 | 45 |  | Fuel shortage
88 | Jamalpur 115 MW PP (United) |  | HFO | IPP | 9.78*12 | 115 | 115 | 68 | 98 | 99 | 99 |  | 16 | Engine problem
89 | Sutiakhali 50 MW Solar PP |  | Solar | IPP | 50 | 50 | 50 | 15 | 0 | 50 | 0
90 | Tangail Palli Power Gen 22 MW |  | HFO | IPP | 4*6.7 | 22 | 22 | 12 | 12 | 12 | 12 |  | 10 | Engine problem
| Mymensingh Area Total |  |  |  |  | 717 | 614 | 287 | 376 | 334.6 | 382 | 102 | 26
91 | Fenchugonj CCPP Phase-1 |  | Gas | PDB | 2*32+1*33 | 97 | 70 | 40 | 30 | 30 | 30 |  | 40 | Machine problem.
92 | Fenchugonj CCPP Phase-2 |  | Gas | PDB | 2*35+1*35 | 104 | 90 | 20 | 30 | 30 | 30 |  | 60 | under maint
93 | Kushiara 163 MW CCPP (KP) |  | Gas | IPP | 1*109+1*54 | 163 | 163 | 113 | 113 | 0 | 0 |  | 53 | ST under maint
94 | Shajibazar 330 MW CCPP |  | Gas | PDB | 3*110 | 330 | 330 | 0 | 0 | 0 | 0 |  | 330 | Under maint.
95 | Fenchugonj 51 MW PP (Barakatullah) |  | Gas | RPP | 19*2.90 | 51 | 51 | 53 | 14 | 10 | 10 | 41 |  | Gas shortage
96 | Fenchuganj 44MW (Energyprima) |  | Gas | NENP | 12*3.3+5*2 | 50 | 50 | 45 | 10 | 10 | 10 | 40 |  | Gas shortage
97 | Hobiganj 11MW PP Cofidence-E |  | Gas | SIPP, REB | 4*2.90 | 11 | 11 | 11 | 11 | 11 | 11
98 | Shahjibazar GTPP Unit- 8 & 9 |  | Gas | PDB | 2*35 | 70 | 66 | 62 | 57 | 65 | 65
99 | Shahjibazar 86MW PP (Shahjibazar) |  | Gas | RPP | 32*2.90 | 86 | 86 | 10 | 81 | 10 | 80
100 | Shahjibazar 100 MW GTPP |  | Gas | PDB | 1*100 | 100 | 100 | 0 | 0 | 0 | 0 |  | 100 | Under maint.
101 | Sylhet 225 MW CCPP |  | Gas | PDB | 1*142+1*89 | 231 | 231 | 0 | 0 | 140 | 140 |  | 91 | ST Under maint.
102 | Sylhet 20 MW GTPP |  | Gas | PDB | 1*20 | 20 | 20 | 0 | 0 | 0 | 0 | 20 |  | Gas shortage
103 | Sylhet 50MW PP (EPL) |  | Gas | NENP | 27*2 | 50 | 50 | 24 | 11 | 0 | 0 | 50 |  | Gas shortage
104 | Shahjahanulla 25 MW PP |  | Gas | SIPP, REB | 3*9.34 | 25 | 25 | 20 | 24 | 0 | 0
105 | Bibiana-II 341 MW CCPP (Summit) |  | Gas | IPP | 1*222+1*119 | 341 | 341 | 320 | 300 | 310 | 310 |  |  | FGMO
106 | Bibiyana-III 400 MW CCPP |  | Gas | PDB | 400 MW | 400 | 400 | 404 | 405 | 400 | 400
107 | Sylhet 10MW PP (Desh) |  | Gas | RPP | 6*1.95 | 10 | 10 | 9 | 9 | 10 | 10
108 | Bibiyana South 400 MW |  | Gas | PDB | 400 MW | 383 | 383 | 395 | 387 | 400 | 400
| Sylhet Area Total |  |  |  |  | 2522 | 2477 | 1526 | 1482 | 1426 | 1496 | 151 | 674
109 | Bheramara GTPP Unit-3 |  | HSD | PDB | 1*20 | 20 | 16 | 0 | 0 | 0 | 0 | 16
** | Bheramara (HVDC ) |  | 0 | Imported power | 2*500 | 1000 | 1000 | 927 | 927 | 944 | 944
110 | Khulna 115 PP MW (KPCL-2) |  | HFO | NENP | 7*17 | 115 | 115 | 0 | 16 | 16 | 16 | 99 |  | Fuel shortage
111 | Faridpur 50 MW Peaking PP |  | HFO | PDB | 8*6.89 | 54 | 54 | 0 | 30 | 0 | 32 | 22 |  | Fuel shortage
112 | Khulna 225 MW CCPP |  | HSD | NWPGCL | 1*150+1*75 | 230 | 230 | 120 | 180 | 120 | 220 | 10
113 | Gopalganj 100 MW Peaking PP |  | HFO | PDB | 16*6.98 | 109 | 109 | 0 | 67 | 0 | 65 | 44 |  | Fuel shortage
114 | Bheramara 410 MW CCPP |  | Gas | NWPGCL | 1*278+1*132 | 410 | 410 | 220 | 210 | 220 | 210 | 200 |  | Gas shortage
115 | Noapara 40 MW PP (Khanjahan Ali) |  | HFO | NENP | 5*8.5 | 40 | 40 | 0 | 0 | 0 | 0 | 40 |  | Fuel shortage
116 | Noapara 100 MW PP (Bangla Trac) |  | HSD | IPP | 70*1.4 | 100 | 100 | 0 | 0 | 0 | 50 | 50 |  | Fuel conservation
117 | Rupsha 105 MW PP (Orion rupsha) |  | HFO | IPP | 6*18.445 | 105 | 105 | 37 | 75 | 0 | 70 | 35 |  | Fuel shortage
118 | Madhumati 100 MW PP |  | HFO | NWPGCL | 6*18 | 105 | 105 | 15 | 50 | 0 | 67 | 38 |  | Fuel shortage
119 | Mongla Orion 100 MW Solar PP |  | Solar | IPP | 100 | 100 | 100 | 55 | 0 | 100 | 0
| Khulna 330 MW CCPP (OIL) |  | Gas/HSD | BPDB | 1*220+1*110 | 0 | 0 | 0 | 0 | 0 | 0 |  |  | On test.
| Rampal 1320 MW (BIFPCL) |  | Coal | NTPC&BPDB | 0 | 0 | 0 | 0 | 0 | 0 | 0 |  |  | On test.
| Khulna Area Total |  |  |  |  | 2388 | 2384 | 1374 | 1555 | 1400 | 1674 | 554 | 0
120 | Barisal 110 MW PP (Summit ) |  | HFO | IPP | 7*17.076 | 110 | 110 | 0 | 16 | 16 | 32 |  |  | Line O/L
121 | Bhola 33 MW PP (Venture) |  | Gas | NENP | 1*34.50 | 40 | 40 | 17 | 26 | 17 | 22
122 | Bhola 225 MW CCPP |  | Gas | PDB | 2*63+1*68 | 194 | 194 | 50 | 60 | 60 | 60 |  | 134 | Machine problem
| Bhola 95 MW PP (Aggreko) |  | Gas | QRPP | 96*1.10 | 0 | 0 | 0 | 0 | 0 | 0 |  |  | Contract Expired |  | From 18-3-2022
123 | Payra 1320 MW |  | Coal | BCPCL | 2*622 | 1244 | 1244 | 680 | 850 | 1000 | 1000 |  |  | Line O/L
124 | Bhola Nutan Biddut BD LTD |  | Gas | IPP | 220 | 220 | 220 | 165 | 221 | 165 | 220
125 | United Payra Power Ltd. |  | HFO | IPP | 8*18.5+1*9.5 | 150 | 150 | 0 | 0 | 0 | 0 |  |  | Line O/L
| Barisal Area Total |  |  |  |  | 1958 | 1958 | 912 | 1173 | 1258 | 1334 | 0 | 134
126 | Baghabari 71 MW GTPP |  | Gas | PDB | 1*71 | 71 | 71 | 0 | 0 | 0 | 0 | 71 |  | Gas shortage
| Baghabari 100 MW GTPP |  | Gas | PDB | 1*100 | 100 | 100 | 0 | 0 | 0 | 0 | 100 |  | Gas shortage
127 | Baghabari 50 MW Peaking PP |  | HFO | PDB | 6*8.9 | 52 | 52 | 0 | 32 | 0 | 32 |  | 20 | Engine problem
128 | Bera 70 MW Peaking PP |  | HFO | PDB | 9*8.29 | 71 | 71 | 0 | 0 | 0 | 0 |  | 71 | Engine problem
129 | Amnura 50 MW PP(Sinha) |  | HFO | QRPP | 7*7.79 | 50 | 0 | 0 | 0 | 0 | 0 |  |  | Contract Expired
130 | Katakhali 50 MW PP (Northern) |  | HFO | QRPP | 6*8.9 | 50 | 50 | 34 | 25 | 0 | 0 | 50 |  | Fuel shortage
131 | Katakhali 50 MW Peaking PP |  | HFO | PDB | 6*8.7 | 50 | 50 | 0 | 24 | 0 | 24 | 26 |  | Fuel shortage
132 | Sirajgonj 225MW CCPP Unit-1 |  | Gas/HSD | NWPGCL | 1*150+1*75 | 210 | 210 | 177 | 169 | 170 | 170 | 40 |  | Gas shortage
133 | Sirajgonj 225MW CCPP Unit-2 |  | Gas/HSD | NWPGCL | 1*150+1*75 | 220 | 220 | 130 | 204 | 130 | 220
134 | Sirajgonj 225MW CCPP Unit-3 |  | Gas/HSD | NWPGCL | 1*141 | 220 | 220 | 153 | 152 | 150 | 150 | 70 |  | Gas shortage
135 | Sirajgonj 400 MW CCPP Unit-4 |  | Gas/HSD | SNWPGCL | 1*282+1*132 | 414 | 414 | 329 | 334 | 310 | 310 | 104 |  | Gas shortage
136 | Santahar 50 MW Peaking PP |  | HFO | PDB | 6*8.7 | 50 | 50 | 0 | 0 | 0 | 26 |  | 24 | Engine problem
137 | Bogra 22 MW PP (GBB) |  | Gas | RPP | 6*4 | 22 | 22 | 22 | 22 | 22 | 22
138 | Bogura 20 MW PP (Energyprima) |  | Gas | NENP | 5*3.3+5*2 | 20 | 0 | 0 | 0 | 0 | 0 |  |  | Contract Expired
139 | Ullapara 11 MW PP (Summit) |  | Gas | SIPP, REB | 4*2.90 | 11 | 11 | 11 | 11 | 11 | 11
140 | Natore 52 MW PP (Rajlanka) |  | HFO | IPP | 6*8.92 | 52 | 52 | 0 | 8 | 0 | 8 | 44 |  | Fuel shortage
141 | Chapainawabganj 100 MW Peaking PP |  | HFO | PDB | 12*8.924 | 104 | 104 | 0 | 83 | 0 | 85 |  | 19 | Engine problem
142 | Baghabari 200 MW PP (Paramount) |  | HSD | IPP | 135*1.6 | 200 | 200 | 0 | 0 | 0 | 100 | 100 |  | Fuel conservation
143 | Bagura 113 MW PP (Confidence)-2 |  | HFO | IPP | 6*18.55+7.2 | 113 | 113 | 113 | 113 | 35 | 113
144 | Confidence Power Bogura Unit-1 113 MW |  | HFO | IPP | 6*18.55 | 113 | 113 | 95 | 113 | 35 | 113
145 | Sirajgonj 6.55 MW Solar |  | Solar | NWPGCL | 1*6 | 6 | 6 | 3 | 0 | 6 | 0
| Rajshahi Area Total |  |  |  |  | 2199 | 2129 | 1067 | 1290 | 869 | 1384 | 605 | 134
146 | Barapukuria TPP Unit-1 |  | Coal | PDB | 1*125 | 125 | 85 | 80 | 83 | 80 | 80
| Barapukuria TPP Unit-2 |  | Coal | PDB | 1*125 | 125 | 85 | 0 | 0 | 0 | 0 |  | 85 | Under maint
147 | Barapukuria 275 MW TPP Unit-3 |  | Coal | PDB | 1*275 | 274 | 274 | 0 | 0 | 0 | 0 |  | 274 | Under maint
148 | Rangpur 20 MW GTPP |  | HSD | PDB | 1*20 | 20 | 20 | 0 | 0 | 0 | 0 | 20 |  | Fuel conservation
149 | Saidpur 20 MW GTPP |  | HSD | PDB | 1*20 | 20 | 20 | 0 | 0 | 0 | 0 | 20 |  | Fuel conservation
150 | Rangpur 113 MW PP (Confidence) |  | HFO | IPP | 9*6.984+7*7.015+3.15*2 | 113 | 113 | 55 | 56 | 35 | 113
151 | Sympa Solar Power 8MW |  | Solar | IPP | 8 MW | 8 | 8 | 3 | 0 | 8 | 0
152 | Energypac Power Venture Thakurgaon Ltd. |  | HFO | IPP | 115 | 115 | 115 | 0 | 76 | 0 | 75 | 40 |  | Fuel shortage
| Intraco Solar 30 MW |  | Solar | IPP | 1*30 | 30 | 30 | 6 | 0 | 12 | 0
| Rangpur Area Total |  |  |  |  | 830 | 750 | 144 | 215 | 135 | 268 | 80 | 359
| Total |  |  |  |  | 22512 | 21710 | 9241 | 11899 | 9881.6 | 12435 | 4245 | 3526
A. |  | 2022-10-07 | (Yesterday) |  |  |  |  | Friday
1 | Highest Generation : |  |  | 11931 | MW at | 22:00 | hrs | 11 Evening Peak Hour : | [5 empty] | 20:00 | hrs.
2 | Minimum Generation : |  |  | 9231 | MW at | 8:00 | hrs | 12 Max. Demand (Generation end) at evening peak hour : | [5 empty] | 12950 | MW
3 | Day peak Generation : |  |  | 9241 | MW at | 9:00 | hrs | 13 Max. Demand (Substation end) at evening peak hour : | [5 empty] | 12531.11 | MW
4 | Evening peak Generation : |  |  | 11904 | MW at | 20:00 | hrs | 14 Load Shed (Substation end) at evening peak hour : | [5 empty] | 964 | MW
5 | Total Energy Generation : |  | 242.8458 | MKWHr | By Solar | 1.5976 | MKWHr | 15. Area wise Demand (S/S end), Supply (S/S end) & | [5 empty] | 16. Hourly Load Shed during
| By Gas : | 118.4771 | MKWHr |  | By Oil: | 71.5934 | MKWHr | Load Shed (S/S end) at Evening peak hour in MW : | [5 empty] | Evening Peak hours :
| By Coal : | 22.29 | MKWHr |  | By Hydro: | 3.5962 | MKWHr | Area | Demand | Supply |  | Loadshed |  | Time |  | Loadshed
6 | Generation Shortfall : |  | For Fuel Limitation = |  |  | 4245 | MW | Dhaka | 4331.08 | 4124.08 |  | 207 |  | 18:00 |  | 1705
|  |  | For Plants S/D or M/C prob = |  |  | 3526 | MW | Chittagong | 1282.5 | 1194.5 |  | 88 |  | 19:00 |  | 1521.5203
|  |  | Total = |  |  | 7771 | MW | Khulna | 1536 | 1486 |  | 50 |  | 19:30 |  | 1021.1051
7 | Total Gas Supplied : |  |  | 963.58 | MMCFD |  |  | Rajshahi | 1225.5 | 1225.5 |  | 0 |  | 20:00 |  | 963.9675
8 | Fuel Cost : | i) Gas : | Taka | 132354002.22 | ii) Oil : | Taka | 993645812.12 | Comilla | 1330 | 1077 |  | 253 |  | 21:00 |  | 974.1048
|  | iii) Coal : |  | 194666389.61 | Total | Taka | 1320666203.95 | Mymensingh | 1136 | 890 |  | 246 |  | 22:00 |  | 0
9 | Power flow through E-W Interconnectors : |  | Taka |  | i) Energy | 0 | MKWHr. | Sylhet | 615 | 505 |  | 110 |  | 23:00 |  | 0
| ii) During Peak Demand : |  |  | 715 | MW (E to W) at | 20:00 | hrs | Barisal | 309.03 | 309.03 |  | 0 |  | 24:00 |  | 0
| iii) Maximum : |  |  | 715 | MW at | 19:30 | hrs | Rangpur | 766 | 756 |  | 10
10 | Maximum Temperature in Dhaka was |  |  |  | 34.3° C |  |  | Total | 12531.11 | 11567.11 |  | 964
B. |  | 2022-10-08 | (Today) |  |  |  | Saturday |  |  | Probable max. temperature in Dhaka |  |  | 32.4 ° C
Forecast
1 | Maximum Demand* Evening (Generation end) |  |  |  | 13600 | MW |  | 6 Total Load Shed forecast (Substation end) : |  |  |  |  | 1070 | MW
2 | Maximum Generation (Generation end) |  |  |  | 12435 | MW |  | 7 Area wise Load Shed forecast (Substation end) :
3 | Maximum Demand* Day (Generation end) |  |  |  | 11800 | MW
4 | Reserve(Generation end) |  |  |  | - | MW |  | Dhaka | Chittagong | Khulna | Rajshahi | Comilla | Mymensingh | Sylhet | Barisal | Rangpur
5 | Total Energy Generation |  |  |  | 276.8169 | MKWHr |  | MW | MW | MW | MW | MW | MW | MW | MW | MW
6 | Actual Minimum Generation up to 8:00 hrs. |  |  |  | 9669 | MW at | 8:00 | 300 | 115 | 155 | 140 | 125 | 105 | 45 | 0 | 85
* Import Through HVDC C/B Interconnector : |  |  |  |  | i) Energy | 21.9719 | MKWHr. | ii) HVDC Flow at Peak Time |  | 927 | MW at | 20:00 | hrs.
* Import Through Comilla C/B Interconnector : |  |  |  |  | i) Energy | 3.3197 | MKWHr. | iii) Maximum HVDC Flow : |  | 928 | MW at | 2:00 | hrs.
*Cost for HVDC, Tripura & Solar energy is not usually included in the total fuel cost.
Water Level of Kaptai Lake at 06:00 hr (ft): |  |  |  |  | (a) Yesterday : | 97.7 |  | (b) Today: | 97.92 |  | (c) Rule Curve: |  | 106.54
.
|  |  |  | Sub Divisional Engineer | [6 empty] | Executive Engineer
|  |  |  | Network Operation Division | [6 empty] | Network Operation Division

## YesterdayGen
2022-10-07
Plant Name | Ghorasal TPP (Unit-1&2) | Ghorasal Repowered CCPP:Unit-3 (GT | Ghorasal Repowered CCPP Unit-4 | Ghorasal TPP Unit-5 | Ghorasal 365 MW CCPP Unit-7 | Ghorashal 108MW PP (Regent) | Ghorashal 78.5 MW PP(MAX) | Haripur 412 MW CCPP | Haripur 360MW CCPP(HPL) | Plant Removed | Haripur GTPP | Meghnaghat 450 MW CCPP(MPL) | Meghnaghat CCPP(Summit) | Meghnaghat 100 MW(IEL) | Madanganj 102 PP(Summit) | Madanganj-55 MW PP(Summit) | Siddhirganj 335 MW CCPP | 210 MW Siddhirgonj TPP | Siddhirgonj 2*120 MW GTPP | Siddhirganj 100 PP(Dutch Bangla) | Gagnagar 102 MW PP (Digital Power) | Kodda 150MW PP | Keraniganj 100 MW PP (Powerpac) | Bosila 108MW PP(CLC) | Pagla (DPA ) | Katpotti 52 MW PP (Sinha) | Kamalaghat 54 MW PP(Banco Energy) | Manikganj 55 MW PP (Northern) | Nababganj 55 MW PP (Southern power ) | Narshingdi 22 MW PP (Doreen) | Summit Ashulia | Summit Madhabdi | Maona 33 MW PP(Summit) | Rupganj 33 MW PP(Summit) | Gazipur 52 MW PP | Tongi 80 MW GTPP | Karnaphuli Hydro PP Unit-1, 2 & 3 | Karnaphuli Hydro PP Unit-4 & 5 | Chattogram TPP-1 | Chattogram TPP-2 | Raozan 25 MW PP | Sikalbaha 225MW CCPP (Gas) | Sikalbaha 225MW CCPP(Oil) | Sikalbaha 150MW GTPP | Sikalbaha 150MW GTPP(Oil) | Plant Removed | Tangail Palli Power Gen 22 MW | Hathazari 100 MW peaking PP | Dohazari -Kalaish 100 MW Peaking | Juldah 100 MW Unit-1 (Acorn) | Chattogram 108 MW PP (ECPV) | Patenga 50MW PP (Baraka) | Barabkunda 22 MW PP (Regent) | Malancha, Ctg. EPZ (United) | Ashuganj TPP Unit- 3 | Ashuganj TPP Unit- 4 | Ashuganj TPP Unit- 5 | Ashuganj 450 MW CCPP(North) | Ashuganj 450 MW CCPP(South) | Ashuganj 225 MW CCPP | Ashuganj 195MW PP (APSCL-United) | Chandpur 150 MW CCPP | Ashuganj 50 MW PP | Ashuganj 55 MW PP (Precision) | Ashuganj 53MW PP (United) | Ashuganj 51 MW PP (Midland) | B.Baria (Aggreko) 85MW | Titas 50 MW Peaking PP | Jangalia 52 MW PP (Lakdanavi) | Feni 22MW PP (Doreen) | Feni 11 MW PP (Doreen) | Jangalia 33MW PP (Summit) | Cumilla 25 MW PP (Summit) | Impoprt (Tripura) | RPCL 210MW CCPP | Jamalpur 95 MW PP(Powerpac) | Tangail 22 MW PP (Doreen) | Sarishabari 3 MW Solar Plant | Fenchugonj CCPP Phase-1 | Fenchugonj CCPP Phase-2 | Fenchugonj 51 MW PP (Barakatullah) | Fenchuganj 44MW (Energyprima) | Kushiara 163 MW CCPP (KP) | Shajibazar 330 MW CCPP | Shahjibazar GTPP Unit- 8 & 9 | Shahjibazar 86MW PP (Shahjibazar) | Shahjibazar 50MW PP (EPL) | Sylhet 225 MW CCPP | Sylhet 20 MW GTPP | Sylhet 50MW PP (EPL) | Sylhet 10MW PP (Desh) | Bibiana-II 341 MW CCPP (Summit) | Shahjahanulla 25 MW PP | Hobiganj 11MW PP Cofidence-E | Daudkandi 200 MW PP (B.Trac) | Kodda 300 MW PP Unit-2 (Summit) | Keranigonj 300 MW PP (APR) | Bramhangoan 100 MW PP (Aggreko) | Mymensingh 200 MW PP (United) | Aurahati 100MW PP (Aggreko) | Kodda 149 MW PP Unit-1 (Summit) | Teknaf 20MW PP (Solartech) | Juldah 100 MW PP Unit-3 (Acorn) | Chandpur 200MW (Desh energy) | Ashuganj 150MW PP (Midland) | Bibiyana-III 400 MW CCPP | Jamalpur 115 MW PP (United) | Gazipur 100 MW PP | Sikalbaha 105 MW PP (Baraka Sikalbaha) | Kaptai 7 MW Solar PP | Anwara 300 MW PP (United) | Jodiac Power | Karnaphuli Power Ltd. | Feni Lanka Power | Chowmuhani 113 MW | Juldah unit-2 (Acorn) | Bibiyana South 400 MW | Meghnaghat 104 MW PP (OPCL) | Sutiakhali 50 MW Solar PP | Manikgonj 162MW PP(MPGL) | Anlima Energy Ltd. | Shahjibazar 100 MW GTPP | Bhairob 54.5 MW | Spectra Solar Plant Ltd. | Chandpur 115(Doreen) | Kanchan Purbachal Power Generation Ltd. | Ashuganj 420 MW CCPP(East) | Mirsharai 150 MW (Oil) | Mirsharai 150 MW (Gas) | EasternBlank | Bheramara (HVDC ) | Bheramara GTPP Unit-3 | Bheramara 410 MW CCPP | Khulna 115 MW PP (KPCL-1 & 3) | Khulna 115 PP MW (KPCL-2) | Khulna 225 MW CCPP | Khulna 60MW | Khulna (Aggreeco) 55MW | Faridpur 50 MW Peaking PP | Gopalganj 100 MW Peaking PP | Noapara 40 MW PP (Khanjahan Ali) | Bhola 225 MW CCPP | Bhola 33 MW PP (Venture) | Barisal 110 MW PP (Summit ) | Barisal GT PP Unit-1& 2 | Baghabari 100 MW GTPP | Baghabari 71 MW GTPP | Baghabari 50 MW Peaking PP | Bera 70 MW Peaking PP | Chapainawabganj 100 MW Peaking PP | Amnura 50 MW PP(Sinha) | Katakhali 50 MW PP (Northern) | Katakhali 50 MW Peaking PP | Natore 52 MW PP (Rajlanka) | Santahar 50 MW Peaking PP | Bogra 22 MW PP (GBB) | Bogura 20 MW PP (Energyprima) | Ullapara 11 MW PP (Summit) | Barapukuria TPP Unit-1 | Barapukuria TPP Unit-2 | Barapukuria 275 MW TPP Unit-3 | Rangpur 20 MW GTPP | Saidpur 20 MW GTPP | Sirajgonj 225MW CCPP Unit-1 (Gas) | Sirajgonj 225MW CCPP Unit-1(Oil) | Sirajgonj 225 MW CCPP Unit-2 (Gas) | Sirajgonj 225 MW CCPP Unit-2 (Oil) | Bhola 95 MW PP (Aggreko) | Noapara 100 MW PP (Bangla Trac) | Sirajgonj 225MW CCPP Unit-3 (Gas) | Sirajgonj 225MW CCPP Unit-3 (Oil) | Sirajgonj 400 MW CCPP Unit-4 | Rupsha 105 MW PP (Orion rupsha) | Baghabari 200 MW PP (Paramount) | Bagura 113 MW PP (Confidence)-2 | Madhumati 100 MW PP | Rangpur 113 MW PP (Confidence) | Sirajgonj 400MW CCPP Unit-4 (Oil) | Sympa Solar Power 8MW | Confidence Power Bogura Unit-1 113 MW | Payra 1320 MW | Bhola Nutan Biddut BD LTD (GAS) | Bhola Nutan Biddut BD LTD (OIL) | United Payra Power Ltd. | Sirajgonj 6.55 MW Solar | Mongla Orion 100 MW Solar PP | Energypac Power Venture Thakurgaon Ltd. | Khulna 330 MW CCPP (OIL) | Khulna 330 MW CCPP (GAS) | Rampal 1320 MW (BIFPCL) | Intraco Solar 30 MW | WesternBlank | Eastern Grid Total | Western Grid Total | Total (MW) | Gas (Public) | HVDC | Gas (Private) | HSD (Private) | HFO (Private) | Coal | Hydro | HSD (Public) | HFO (Public) | Tripura | Solar | Shortage | Water Level
1:00 | 0 | 0 | 110 | 0 | 0 | 93 | 0 | 323 | 157 |  | 0 | 175 | 0 | 16 | 0 | 30 | 86 | 0 | 0 | 24 | 8 | 16 | 0 | 0 | 0 | 0 | 17 | 17 | 17 | 19 | 25 | 26 | 25 | 22 | 41 | 0 | 76 | 70 | 0 | 0 | 24 | 230 | 0 | 0 | 0 |  | 12 | 23 | 17 | 10 | 0 | 42 | 16 | 35 | 0 | 0 | 0 | 280 | 40 | 103 | 8 | 82 | 36 | 35 | 0 | 51 | 0 | 46 | 52 | 22 | 9 | 25 | 21 | 150 | 120 | 0 | 13 | 0 | 30 | 20 | 53 | 47 | 113 | 0 | 65 | 81 | 0 | 0 | 0 | 24 | 9 | 320 | 23 | 11 | 20 | 112 | 22 | 25 | 106 | 25 | 17 | 0 | 11 | 180 | 138 | 400 | 68 | 88 | 105 | 0 | 195 | 36 | 105 | 114 | 12 | 10 | 400 | 18 | 0 | 17 | 107 | 0 | 35 | 0 | 16 | 18 | 9 | 0 | 0 |  | 927 | 0 | 220 | 0 | 0 | 140 | 0 | 0 | 11 | 30 | 0 | 50 | 27 | 32 | 0 | 0 | 0 | 0 | 0 | 0 | 0 | 42 | 0 | 8 | 25 | 22 | 0 | 11 | 81 | 0 | 0 | 0 | 0 | 173 | 0 | 0 | 180 | 0 | 0 | 152 | 0 | 337 | 56 | 0 | 113 | 15 | 56 | 0 | 0 | 113 | 840 | 220 | 0 | 0 | 0 | 0 | 0 | 0 | 0 | 0 | 0 |  | 6100 | 3881 | 9981 | 3197 | 927 | 1807 | 92 | 2253 | 921 | 146 | 320 | 348 | 150 | 0 | 1660.6782 | 97.64
2:00 | 0 | 0 | 110 | 0 | 0 | 93 | 0 | 321 | 157 |  | 0 | 175 | 0 | 16 | 0 | 30 | 86 | 0 | 0 | 24 | 8 | 16 | 0 | 0 | 0 | 0 | 17 | 17 | 17 | 19 | 25 | 26 | 25 | 22 | 41 | 0 | 76 | 70 | 0 | 0 | 25 | 230 | 0 | 0 | 0 |  | 12 | 23 | 17 | 10 | 0 | 44 | 16 | 35 | 0 | 0 | 0 | 280 | 40 | 102 | 8 | 84 | 36 | 35 | 0 | 51 | 0 | 46 | 52 | 22 | 9 | 25 | 21 | 154 | 120 | 0 | 13 | 0 | 30 | 20 | 53 | 45 | 113 | 0 | 69 | 81 | 0 | 0 | 0 | 24 | 9 | 325 | 23 | 11 | 0 | 112 | 0 | 0 | 106 | 0 | 16 | 0 | 11 | 180 | 138 | 402 | 68 | 88 | 105 | 0 | 195 | 36 | 105 | 114 | 9 | 10 | 400 | 17 | 0 | 17 | 107 | 0 | 35 | 0 | 18 | 17 | 9 | 0 | 0 |  | 928 | 0 | 220 | 0 | 0 | 120 | 0 | 0 | 0 | 0 | 0 | 50 | 26 | 32 | 0 | 0 | 0 | 0 | 0 | 0 | 0 | 42 | 0 | 8 | 25 | 22 | 0 | 11 | 80 | 0 | 0 | 0 | 0 | 174 | 0 | 0 | 180 | 0 | 0 | 151 | 0 | 332 | 56 | 0 | 113 | 15 | 56 | 0 | 0 | 113 | 840 | 220 | 0 | 0 | 0 | 0 | 0 | 0 | 0 | 0 | 0 |  | 6019 | 3814 | 9833 | 3202 | 928 | 1804 | 0 | 2252 | 920 | 146 | 300 | 307 | 154 | 0 | 1694.7764 | 97.66
3:00 | 0 | 0 | 110 | 0 | 0 | 93 | 0 | 321 | 157 |  | 0 | 175 | 0 | 17 | 0 | 30 | 87 | 0 | 0 | 24 | 8 | 16 | 0 | 0 | 0 | 0 | 17 | 17 | 17 | 19 | 25 | 26 | 25 | 22 | 41 | 0 | 75 | 70 | 0 | 0 | 25 | 226 | 0 | 0 | 0 |  | 12 | 23 | 17 | 10 | 0 | 44 | 0 | 35 | 0 | 0 | 0 | 280 | 40 | 102 | 8 | 82 | 36 | 35 | 0 | 51 | 0 | 46 | 52 | 22 | 9 | 25 | 21 | 150 | 121 | 0 | 13 | 0 | 30 | 20 | 53 | 45 | 113 | 0 | 65 | 81 | 0 | 0 | 0 | 24 | 9 | 330 | 23 | 11 | 0 | 112 | 0 | 0 | 97 | 0 | 16 | 0 | 11 | 179 | 138 | 400 | 68 | 88 | 105 | 0 | 195 | 36 | 105 | 98 | 9 | 10 | 400 | 17 | 0 | 17 | 107 | 0 | 35 | 0 | 18 | 17 | 9 | 0 | 0 |  | 927 | 0 | 220 | 0 | 0 | 120 | 0 | 0 | 0 | 0 | 0 | 50 | 25 | 32 | 0 | 0 | 0 | 0 | 0 | 0 | 0 | 42 | 0 | 8 | 0 | 22 | 0 | 11 | 80 | 0 | 0 | 0 | 0 | 173 | 0 | 0 | 144 | 0 | 0 | 151 | 0 | 341 | 37 | 0 | 113 | 15 | 56 | 0 | 0 | 113 | 840 | 220 | 0 | 0 | 0 | 0 | 0 | 0 | 0 | 0 | 0 |  | 5968 | 3740 | 9708 | 3175 | 927 | 1817 | 0 | 2208 | 920 | 145 | 264 | 246 | 150 | 0 | 1653.3056 | 97.67
4:00 | 0 | 0 | 110 | 0 | 0 | 93 | 0 | 323 | 157 |  | 0 | 175 | 0 | 16 | 0 | 30 | 86 | 0 | 0 | 24 | 8 | 16 | 0 | 0 | 0 | 0 | 17 | 17 | 17 | 19 | 25 | 26 | 25 | 22 | 41 | 0 | 75 | 70 | 0 | 0 | 25 | 226 | 0 | 0 | 0 |  | 12 | 23 | 17 | 10 | 0 | 44 | 16 | 36 | 0 | 0 | 0 | 280 | 40 | 102 | 8 | 81 | 36 | 35 | 0 | 51 | 0 | 46 | 16 | 22 | 9 | 25 | 21 | 150 | 120 | 0 | 13 | 0 | 30 | 20 | 53 | 45 | 113 | 0 | 66 | 50 | 0 | 0 | 0 | 24 | 9 | 335 | 23 | 11 | 0 | 112 | 0 | 0 | 106 | 0 | 16 | 0 | 11 | 179 | 138 | 401 | 68 | 88 | 105 | 0 | 195 | 36 | 105 | 51 | 9 | 10 | 400 | 18 | 0 | 17 | 107 | 0 | 35 | 0 | 17 | 17 | 9 | 0 | 0 |  | 928 | 0 | 220 | 0 | 0 | 120 | 0 | 0 | 0 | 0 | 0 | 50 | 24 | 32 | 0 | 0 | 0 | 0 | 0 | 0 | 0 | 42 | 0 | 8 | 0 | 22 | 0 | 11 | 82 | 0 | 0 | 0 | 0 | 173 | 0 | 0 | 130 | 0 | 0 | 151 | 0 | 342 | 37 | 0 | 113 | 15 | 56 | 0 | 0 | 95 | 840 | 220 | 0 | 0 | 0 | 0 | 0 | 0 | 0 | 0 | 0 |  | 5885 | 3711 | 9596 | 3192 | 928 | 1792 | 0 | 2115 | 922 | 145 | 250 | 232 | 150 | 0 | 1586.0306 | 97.68
5:00 | 0 | 0 | 110 | 0 | 0 | 93 | 0 | 330 | 157 |  | 0 | 175 | 0 | 16 | 0 | 30 | 86 | 0 | 0 | 24 | 8 | 16 | 0 | 0 | 0 | 0 | 17 | 17 | 17 | 19 | 25 | 26 | 25 | 22 | 41 | 0 | 76 | 70 | 0 | 0 | 25 | 227 | 0 | 0 | 0 |  | 12 | 23 | 17 | 10 | 0 | 44 | 16 | 37 | 0 | 0 | 0 | 280 | 40 | 103 | 8 | 82 | 36 | 35 | 0 | 51 | 0 | 46 | 8 | 22 | 9 | 25 | 21 | 146 | 120 | 0 | 13 | 0 | 30 | 20 | 53 | 45 | 113 | 0 | 64 | 30 | 0 | 0 | 0 | 24 | 9 | 330 | 23 | 11 | 0 | 112 | 0 | 0 | 106 | 0 | 16 | 0 | 11 | 179 | 137 | 404 | 68 | 88 | 105 | 0 | 195 | 36 | 105 | 17 | 9 | 10 | 398 | 17 | 0 | 17 | 107 | 0 | 35 | 0 | 18 | 17 | 9 | 0 | 0 |  | 928 | 0 | 220 | 0 | 0 | 120 | 0 | 0 | 0 | 0 | 0 | 50 | 23 | 32 | 0 | 0 | 0 | 0 | 0 | 0 | 0 | 42 | 0 | 0 | 0 | 22 | 0 | 11 | 82 | 0 | 0 | 0 | 0 | 173 | 0 | 0 | 130 | 0 | 0 | 151 | 0 | 342 | 37 | 0 | 113 | 15 | 56 | 0 | 0 | 95 | 800 | 218 | 0 | 0 | 0 | 0 | 0 | 0 | 0 | 0 | 0 |  | 5824 | 3660 | 9484 | 3201 | 928 | 1765 | 0 | 2064 | 882 | 146 | 250 | 232 | 146 | 0 | 1490.1868 | 97.69
6:00 | 0 | 0 | 110 | 0 | 0 | 93 | 0 | 333 | 157 |  | 0 | 175 | 0 | 16 | 0 | 30 | 90 | 0 | 0 | 24 | 8 | 16 | 0 | 0 | 0 | 0 | 17 | 17 | 17 | 19 | 25 | 26 | 25 | 22 | 41 | 0 | 83 | 70 | 0 | 0 | 25 | 229 | 0 | 0 | 0 |  | 12 | 23 | 17 | 10 | 0 | 44 | 16 | 38 | 0 | 0 | 0 | 280 | 40 | 105 | 8 | 82 | 36 | 35 | 0 | 51 | 0 | 45 | 8 | 22 | 9 | 25 | 21 | 138 | 119 | 0 | 13 | 0 | 30 | 20 | 53 | 45 | 113 | 0 | 63 | 10 | 0 | 0 | 0 | 24 | 9 | 315 | 0 | 11 | 0 | 112 | 0 | 0 | 106 | 0 | 17 | 0 | 11 | 179 | 138 | 375 | 68 | 88 | 105 | 0 | 195 | 36 | 105 | 17 | 9 | 10 | 400 | 18 | 0 | 17 | 107 | 0 | 35 | 0 | 18 | 17 | 9 | 0 | 0 |  | 928 | 0 | 220 | 0 | 0 | 120 | 0 | 0 | 0 | 0 | 0 | 50 | 21 | 32 | 0 | 0 | 0 | 0 | 0 | 0 | 0 | 34 | 0 | 0 | 0 | 22 | 0 | 11 | 82 | 0 | 0 | 0 | 0 | 173 | 0 | 0 | 130 | 0 | 0 | 152 | 0 | 351 | 37 | 0 | 113 | 15 | 56 | 0 | 0 | 95 | 750 | 218 | 0 | 0 | 0 | 0 | 0 | 0 | 0 | 0 | 0 |  | 5750 | 3610 | 9360 | 3161 | 928 | 1738 | 0 | 2059 | 832 | 153 | 250 | 231 | 138 | 0 | 1364.8526 | 97.7
7:00 | 0 | 0 | 110 | 0 | 0 | 93 | 0 | 325 | 152 |  | 0 | 175 | 0 | 22 | 0 | 30 | 91 | 0 | 0 | 24 | 8 | 16 | 0 | 0 | 0 | 0 | 17 | 17 | 17 | 19 | 25 | 26 | 25 | 22 | 41 | 0 | 83 | 70 | 0 | 0 | 25 | 228 | 0 | 0 | 0 |  | 12 | 23 | 17 | 10 | 0 | 44 | 16 | 39 | 0 | 0 | 0 | 280 | 40 | 105 | 8 | 82 | 36 | 35 | 0 | 51 | 0 | 45 | 8 | 22 | 9 | 25 | 20 | 124 | 70 | 0 | 13 | 0 | 30 | 20 | 53 | 45 | 113 | 0 | 62 | 10 | 0 | 0 | 0 | 24 | 9 | 320 | 8 | 11 | 0 | 112 | 0 | 0 | 106 | 0 | 17 | 5 | 11 | 180 | 130 | 403 | 68 | 88 | 105 | 1 | 195 | 36 | 105 | 17 | 9 | 10 | 400 | 17 | 5 | 17 | 107 | 0 | 35 | 3 | 18 | 17 | 9 | 0 | 0 |  | 927 | 0 | 220 | 0 | 0 | 120 | 0 | 0 | 0 | 0 | 0 | 50 | 18 | 16 | 0 | 0 | 0 | 0 | 0 | 0 | 0 | 34 | 0 | 0 | 0 | 22 | 0 | 11 | 82 | 0 | 0 | 0 | 0 | 175 | 0 | 0 | 130 | 0 | 0 | 154 | 0 | 353 | 37 | 0 | 113 | 15 | 56 | 0 | 1 | 95 | 700 | 162 | 0 | 0 | 0 | 15 | 0 | 0 | 0 | 0 | 2 |  | 5726 | 3508 | 9234 | 3142 | 927 | 1682 | 0 | 2041 | 782 | 153 | 250 | 231 | 124 | 32 | 1166.714 | 97.71
8:00 | 0 | 0 | 109 | 0 | 0 | 93 | 0 | 318 | 142 |  | 0 | 175 | 0 | 24 | 0 | 30 | 90 | 0 | 0 | 24 | 8 | 16 | 0 | 0 | 0 | 0 | 17 | 17 | 17 | 19 | 25 | 26 | 25 | 22 | 41 | 0 | 83 | 70 | 0 | 0 | 25 | 228 | 0 | 0 | 0 |  | 12 | 23 | 17 | 10 | 0 | 44 | 16 | 40 | 0 | 0 | 0 | 280 | 40 | 105 | 8 | 83 | 36 | 35 | 0 | 51 | 0 | 45 | 8 | 21 | 9 | 25 | 17 | 116 | 72 | 0 | 13 | 1 | 30 | 20 | 53 | 45 | 113 | 0 | 62 | 10 | 0 | 0 | 0 | 24 | 9 | 320 | 20 | 11 | 0 | 110 | 0 | 0 | 106 | 0 | 16 | 12 | 11 | 180 | 130 | 404 | 68 | 88 | 105 | 2 | 196 | 36 | 105 | 17 | 9 | 10 | 395 | 17 | 15 | 17 | 107 | 0 | 35 | 16 | 18 | 17 | 4 | 0 | 0 |  | 927 | 0 | 220 | 0 | 0 | 120 | 0 | 0 | 0 | 0 | 0 | 50 | 17 | 0 | 0 | 0 | 0 | 0 | 0 | 0 | 0 | 34 | 0 | 0 | 0 | 22 | 0 | 11 | 80 | 0 | 0 | 0 | 0 | 177 | 0 | 0 | 130 | 0 | 0 | 153 | 0 | 329 | 37 | 0 | 113 | 15 | 55 | 0 | 3 | 95 | 680 | 165 | 0 | 0 | 3 | 55 | 0 | 0 | 0 | 0 | 6 |  | 5734 | 3497 | 9231 | 3136 | 927 | 1651 | 0 | 2024 | 760 | 153 | 250 | 231 | 116 | 113 | 1261.6362 | 97.73
9:00 | 0 | 0 | 109 | 0 | 0 | 93 | 0 | 318 | 142 |  | 0 | 175 | 0 | 24 | 0 | 30 | 90 | 0 | 0 | 24 | 8 | 16 | 0 | 0 | 0 | 0 | 17 | 17 | 17 | 19 | 25 | 26 | 25 | 22 | 41 | 0 | 83 | 70 | 0 | 0 | 25 | 228 | 0 | 0 | 0 |  | 12 | 23 | 17 | 10 | 0 | 44 | 16 | 40 | 0 | 0 | 0 | 280 | 40 | 105 | 8 | 83 | 36 | 35 | 0 | 51 | 0 | 45 | 8 | 21 | 9 | 25 | 17 | 116 | 72 | 0 | 13 | 1 | 40 | 20 | 53 | 45 | 113 | 0 | 62 | 10 | 0 | 0 | 0 | 24 | 9 | 320 | 20 | 11 | 0 | 110 | 0 | 0 | 106 | 0 | 16 | 12 | 11 | 180 | 130 | 404 | 68 | 88 | 105 | 2 | 196 | 36 | 105 | 17 | 9 | 10 | 395 | 17 | 15 | 17 | 107 | 0 | 35 | 16 | 18 | 17 | 4 | 0 | 0 |  | 927 | 0 | 220 | 0 | 0 | 120 | 0 | 0 | 0 | 0 | 0 | 50 | 17 | 0 | 0 | 0 | 0 | 0 | 0 | 0 | 0 | 34 | 0 | 0 | 0 | 22 | 0 | 11 | 80 | 0 | 0 | 0 | 0 | 177 | 0 | 0 | 130 | 0 | 0 | 153 | 0 | 329 | 37 | 0 | 113 | 15 | 55 | 0 | 3 | 95 | 680 | 165 | 0 | 0 | 3 | 55 | 0 | 0 | 0 | 0 | 6 |  | 5744 | 3497 | 9241 | 3146 | 927 | 1651 | 0 | 2024 | 760 | 153 | 250 | 231 | 116 | 113 | 1252.4204 | 97.73
10:00 | 0 | 0 | 100 | 0 | 0 | 90 | 0 | 329 | 162 |  | 0 | 185 | 0 | 24 | 0 | 30 | 91 | 0 | 0 | 25 | 24 | 29 | 0 | 0 | 0 | 0 | 17 | 17 | 17 | 19 | 25 | 26 | 25 | 21 | 48 | 0 | 83 | 70 | 0 | 0 | 25 | 228 | 0 | 0 | 0 |  | 7 | 22 | 17 | 10 | 0 | 44 | 16 | 30 | 0 | 0 | 0 | 280 | 40 | 93 | 8 | 83 | 36 | 35 | 0 | 51 | 0 | 44 | 8 | 22 | 8 | 21 | 17 | 108 | 70 | 0 | 0 | 1 | 30 | 20 | 53 | 46 | 113 | 0 | 66 | 10 | 0 | 0 | 0 | 24 | 9 | 290 | 24 | 11 | 0 | 110 | 0 | 0 | 115 | 0 | 17 | 19 | 11 | 180 | 117 | 403 | 68 | 88 | 105 | 4 | 196 | 17 | 105 | 17 | 9 | 10 | 400 | 17 | 40 | 17 | 107 | 0 | 35 | 33 | 18 | 17 | 30 | 0 | 0 |  | 927 | 0 | 210 | 0 | 0 | 120 | 0 | 0 | 0 | 0 | 0 | 50 | 16 | 0 | 0 | 0 | 0 | 0 | 0 | 0 | 0 | 25 | 0 | 0 | 0 | 20 | 0 | 11 | 81 | 0 | 0 | 0 | 0 | 177 | 0 | 0 | 130 | 0 | 0 | 149 | 0 | 264 | 0 | 0 | 70 | 0 | 34 | 0 | 5 | 35 | 630 | 168 | 0 | 0 | 5 | 60 | 0 | 0 | 0 | 0 | 37 |  | 5782 | 3224 | 9006 | 3131 | 927 | 1574 | 0 | 1836 | 711 | 153 | 250 | 242 | 108 | 204 | 1699.3843 | 97.77
11:00 | 0 | 0 | 101 | 0 | 0 | 90 | 0 | 336 | 156 |  | 0 | 185 | 0 | 24 | 0 | 30 | 91 | 0 | 0 | 25 | 24 | 32 | 0 | 0 | 0 | 0 | 17 | 17 | 17 | 19 | 25 | 23 | 25 | 21 | 41 | 0 | 83 | 70 | 0 | 0 | 17 | 222 | 0 | 0 | 0 |  | 11 | 22 | 17 | 10 | 0 | 44 | 16 | 30 | 0 | 0 | 0 | 280 | 40 | 93 | 8 | 82 | 36 | 35 | 0 | 51 | 0 | 44 | 8 | 22 | 8 | 14 | 18 | 124 | 70 | 0 | 13 | 2 | 30 | 30 | 14 | 10 | 113 | 0 | 64 | 10 | 0 | 0 | 0 | 11 | 7 | 310 | 24 | 11 | 0 | 112 | 0 | 0 | 114 | 0 | 17 | 20 | 11 | 180 | 113 | 379 | 68 | 88 | 105 | 4 | 196 | 17 | 105 | 17 | 9 | 10 | 394 | 17 | 53 | 17 | 107 | 0 | 35 | 35 | 18 | 17 | 9 | 0 | 0 |  | 927 | 0 | 210 | 0 | 0 | 120 | 0 | 0 | 0 | 0 | 0 | 50 | 17 | 0 | 0 | 0 | 0 | 0 | 0 | 0 | 0 | 0 | 0 | 0 | 0 | 20 | 0 | 11 | 80 | 0 | 0 | 0 | 0 | 178 | 0 | 0 | 130 | 0 | 0 | 148 | 0 | 266 | 0 | 0 | 35 | 0 | 34 | 0 | 5 | 0 | 630 | 168 | 0 | 0 | 5 | 81 | 0 | 0 | 0 | 0 | 28 |  | 5690 | 3143 | 8833 | 3093 | 927 | 1501 | 0 | 1727 | 710 | 153 | 250 | 245 | 124 | 233 | 1904.8955 | 97.79
12:00 | 0 | 0 | 100 | 0 | 0 | 88 | 0 | 337 | 152 |  | 0 | 185 | 0 | 24 | 0 | 30 | 91 | 0 | 0 | 25 | 24 | 65 | 0 | 0 | 0 | 0 | 17 | 17 | 17 | 19 | 25 | 23 | 25 | 21 | 41 | 0 | 81 | 70 | 0 | 0 | 16 | 222 | 0 | 0 | 0 |  | 12 | 22 | 17 | 10 | 0 | 44 | 16 | 26 | 0 | 0 | 0 | 330 | 40 | 118 | 8 | 82 | 36 | 35 | 0 | 51 | 0 | 41 | 8 | 22 | 8 | 14 | 18 | 128 | 41 | 0 | 13 | 0 | 30 | 30 | 14 | 10 | 113 | 0 | 64 | 10 | 0 | 0 | 0 | 11 | 7 | 320 | 24 | 11 | 0 | 110 | 0 | 0 | 114 | 0 | 16 | 20 | 11 | 180 | 113 | 402 | 68 | 88 | 105 | 4 | 196 | 17 | 105 | 17 | 9 | 10 | 393 | 34 | 54 | 17 | 107 | 0 | 35 | 17 | 18 | 17 | 0 | 0 | 0 |  | 927 | 0 | 210 | 0 | 0 | 120 | 0 | 0 | 0 | 0 | 0 | 50 | 18 | 0 | 0 | 0 | 0 | 0 | 0 | 0 | 0 | 0 | 0 | 0 | 0 | 20 | 0 | 11 | 80 | 0 | 0 | 0 | 0 | 178 | 0 | 0 | 130 | 0 | 0 | 149 | 0 | 314 | 0 | 0 | 58 | 0 | 37 | 0 | 0 | 50 | 670 | 191 | 0 | 0 | 5 | 76 | 0 | 0 | 0 | 0 | 25 |  | 5776 | 3319 | 9095 | 3153 | 927 | 1573 | 0 | 1817 | 750 | 151 | 250 | 275 | 128 | 201 | 1985.9941 | 97.81
13:00 | 0 | 0 | 100 | 0 | 0 | 93 | 0 | 336 | 149 |  | 0 | 185 | 0 | 24 | 0 | 30 | 90 | 0 | 0 | 25 | 24 | 132 | 0 | 0 | 0 | 0 | 17 | 17 | 17 | 19 | 25 | 15 | 25 | 21 | 41 | 0 | 81 | 70 | 0 | 0 | 20 | 225 | 0 | 0 | 0 |  | 12 | 22 | 17 | 10 | 0 | 44 | 16 | 37 | 0 | 0 | 0 | 355 | 40 | 113 | 63 | 82 | 35 | 43 | 0 | 51 | 0 | 37 | 16 | 22 | 8 | 8 | 21 | 142 | 41 | 0 | 13 | 0 | 30 | 30 | 14 | 10 | 113 | 0 | 65 | 10 | 0 | 0 | 0 | 11 | 9 | 300 | 24 | 11 | 0 | 110 | 0 | 0 | 114 | 0 | 17 | 19 | 11 | 180 | 112 | 402 | 68 | 88 | 105 | 4 | 210 | 17 | 105 | 17 | 11 | 10 | 400 | 54 | 53 | 17 | 107 | 0 | 35 | 28 | 18 | 17 | 0 | 0 | 0 |  | 927 | 0 | 205 | 0 | 0 | 120 | 0 | 0 | 0 | 0 | 0 | 50 | 19 | 0 | 0 | 0 | 0 | 0 | 0 | 0 | 0 | 8 | 0 | 0 | 0 | 17 | 0 | 11 | 81 | 0 | 0 | 0 | 0 | 178 | 0 | 0 | 130 | 0 | 0 | 147 | 0 | 305 | 0 | 0 | 94 | 0 | 52 | 0 | 0 | 95 | 730 | 191 | 0 | 0 | 4 | 68 | 0 | 0 | 0 | 0 | 35 |  | 5985 | 3467 | 9452 | 3163 | 927 | 1620 | 0 | 1969 | 811 | 151 | 250 | 338 | 142 | 211 | 1933.4644 | 97.83
14:00 | 0 | 0 | 100 | 0 | 0 | 93 | 0 | 333 | 149 |  | 0 | 185 | 0 | 24 | 0 | 30 | 100 | 0 | 0 | 25 | 24 | 121 | 0 | 0 | 0 | 0 | 17 | 17 | 17 | 19 | 25 | 15 | 25 | 22 | 41 | 0 | 81 | 70 | 0 | 0 | 25 | 224 | 0 | 0 | 0 |  | 12 | 23 | 17 | 10 | 0 | 44 | 16 | 32 | 0 | 0 | 0 | 320 | 40 | 95 | 63 | 83 | 35 | 48 | 0 | 51 | 0 | 37 | 17 | 21 | 8 | 8 | 21 | 146 | 38 | 0 | 13 | 2 | 30 | 30 | 14 | 10 | 113 | 0 | 64 | 10 | 0 | 0 | 0 | 11 | 9 | 270 | 24 | 11 | 0 | 110 | 0 | 0 | 96 | 0 | 16 | 17 | 11 | 193 | 110 | 398 | 88 | 88 | 105 | 3 | 245 | 28 | 105 | 17 | 27 | 10 | 330 | 54 | 48 | 17 | 107 | 0 | 35 | 31 | 18 | 17 | 0 | 0 | 0 |  | 928 | 0 | 205 | 0 | 0 | 120 | 0 | 0 | 0 | 0 | 0 | 50 | 19 | 0 | 0 | 0 | 0 | 0 | 0 | 0 | 0 | 25 | 0 | 0 | 0 | 17 | 0 | 11 | 80 | 0 | 0 | 0 | 0 | 166 | 0 | 0 | 130 | 0 | 0 | 146 | 0 | 308 | 0 | 0 | 94 | 0 | 57 | 0 | 5 | 95 | 740 | 173 | 0 | 0 | 1 | 80 | 0 | 0 | 0 | 0 | 28 |  | 5902 | 3478 | 9380 | 3026 | 928 | 1575 | 0 | 2071 | 820 | 151 | 250 | 328 | 146 | 215 | 2045.8965 | 97.82
15:00 | 0 | 0 | 100 | 0 | 0 | 93 | 0 | 332 | 149 |  | 0 | 185 | 0 | 24 | 0 | 30 | 112 | 0 | 0 | 25 | 24 | 128 | 0 | 0 | 0 | 0 | 17 | 17 | 17 | 19 | 25 | 15 | 25 | 22 | 40 | 0 | 81 | 70 | 0 | 0 | 25 | 224 | 0 | 0 | 0 |  | 12 | 21 | 17 | 22 | 0 | 44 | 16 | 28 | 0 | 0 | 0 | 320 | 40 | 37 | 65 | 82 | 35 | 48 | 0 | 51 | 0 | 37 | 16 | 21 | 8 | 25 | 21 | 122 | 41 | 0 | 13 | 2 | 30 | 30 | 14 | 10 | 113 | 0 | 63 | 10 | 0 | 0 | 0 | 11 | 9 | 300 | 24 | 11 | 0 | 110 | 0 | 0 | 95 | 0 | 16 | 14 | 30 | 200 | 107 | 404 | 88 | 88 | 105 | 2 | 250 | 36 | 105 | 17 | 28 | 20 | 390 | 54 | 34 | 17 | 107 | 0 | 35 | 24 | 18 | 17 | 0 | 0 | 0 |  | 927 | 0 | 205 | 0 | 0 | 120 | 0 | 0 | 0 | 0 | 0 | 50 | 19 | 0 | 0 | 0 | 0 | 0 | 0 | 0 | 0 | 25 | 0 | 0 | 0 | 18 | 0 | 11 | 79 | 0 | 0 | 0 | 0 | 169 | 0 | 0 | 130 | 0 | 0 | 146 | 0 | 307 | 0 | 0 | 94 | 0 | 57 | 0 | 1 | 95 | 710 | 217 | 0 | 0 | 4 | 54 | 35 | 0 | 0 | 0 | 22 |  | 5979 | 3495 | 9474 | 3066 | 927 | 1647 | 0 | 2162 | 789 | 151 | 250 | 333 | 122 | 157 | 2051.426 | 97.84
16:00 | 0 | 0 | 100 | 0 | 0 | 93 | 0 | 331 | 149 |  | 0 | 185 | 0 | 24 | 0 | 30 | 110 | 0 | 0 | 25 | 24 | 94 | 0 | 0 | 0 | 0 | 17 | 17 | 17 | 19 | 25 | 24 | 25 | 22 | 39 | 0 | 81 | 70 | 0 | 0 | 25 | 224 | 0 | 0 | 0 |  | 12 | 24 | 16 | 22 | 0 | 41 | 16 | 28 | 0 | 0 | 0 | 320 | 25 | 39 | 63 | 83 | 32 | 48 | 0 | 51 | 0 | 0 | 16 | 21 | 8 | 25 | 21 | 120 | 43 | 0 | 13 | 1 | 29 | 30 | 14 | 10 | 113 | 0 | 64 | 10 | 0 | 0 | 0 | 11 | 9 | 280 | 24 | 0 | 0 | 115 | 0 | 0 | 96 | 0 | 16 | 8 | 30 | 200 | 105 | 403 | 96 | 88 | 105 | 1 | 250 | 38 | 105 | 17 | 29 | 20 | 400 | 55 | 18 | 17 | 107 | 0 | 35 | 13 | 18 | 17 | 0 | 0 | 0 |  | 927 | 0 | 205 | 0 | 0 | 120 | 0 | 0 | 0 | 0 | 0 | 60 | 19 | 0 | 0 | 0 | 0 | 0 | 0 | 0 | 0 | 25 | 0 | 0 | 0 | 20 | 0 | 11 | 80 | 0 | 0 | 0 | 0 | 169 | 0 | 0 | 130 | 0 | 0 | 147 | 0 | 306 | 0 | 0 | 94 | 0 | 57 | 0 | 2 | 95 | 700 | 220 | 0 | 0 | 2 | 9 | 35 | 0 | 0 | 0 | 13 |  | 5854 | 3446 | 9300 | 3068 | 927 | 1629 | 0 | 2174 | 780 | 151 | 250 | 264 | 120 | 67 | 2027.465 | 97.85
17:00 | 0 | 0 | 100 | 0 | 0 | 88 | 0 | 315 | 121 |  | 0 | 175 | 0 | 42 | 0 | 30 | 105 | 0 | 0 | 45 | 48 | 94 | 0 | 0 | 0 | 0 | 54 | 55 | 55 | 19 | 25 | 27 | 25 | 22 | 39 | 0 | 81 | 70 | 0 | 0 | 25 | 224 | 0 | 0 | 0 |  | 12 | 26 | 16 | 22 | 0 | 44 | 16 | 30 | 0 | 0 | 0 | 290 | 75 | 35 | 63 | 83 | 35 | 48 | 0 | 51 | 0 | 21 | 16 | 21 | 8 | 25 | 21 | 108 | 43 | 0 | 13 | 0 | 29 | 30 | 14 | 10 | 113 | 0 | 65 | 10 | 0 | 0 | 0 | 11 | 9 | 270 | 24 | 0 | 0 | 112 | 0 | 0 | 87 | 0 | 18 | 3 | 30 | 200 | 100 | 366 | 97 | 88 | 105 | 0 | 250 | 54 | 105 | 17 | 28 | 20 | 380 | 55 | 4 | 17 | 107 | 0 | 0 | 4 | 37 | 32 | 0 | 0 | 0 |  | 876 | 0 | 205 | 0 | 16 | 120 | 0 | 0 | 0 | 0 | 0 | 60 | 17 | 0 | 0 | 0 | 0 | 0 | 0 | 0 | 0 | 25 | 0 | 0 | 0 | 21 | 0 | 11 | 81 | 0 | 0 | 0 | 0 | 168 | 0 | 0 | 130 | 0 | 0 | 149 | 0 | 313 | 0 | 0 | 50 | 0 | 57 | 0 | 1 | 50 | 640 | 187 | 0 | 0 | 0 | 2 | 36 | 0 | 0 | 0 | 3 |  | 5907 | 3218 | 9125 | 3014 | 876 | 1551 | 0 | 2280 | 721 | 151 | 250 | 287 | 108 | 17 | 1912.2681 | 97.86
18:00 | 0 | 0 | 95 | 0 | 0 | 93 | 0 | 301 | 101 |  | 0 | 175 | 0 | 64 | 0 | 30 | 85 | 0 | 0 | 57 | 72 | 128 | 0 | 0 | 0 | 0 | 54 | 55 | 55 | 19 | 25 | 27 | 25 | 22 | 39 | 0 | 75 | 70 | 0 | 0 | 25 | 219 | 0 | 0 | 0 |  | 12 | 23 | 35 | 22 | 0 | 44 | 16 | 34 | 0 | 0 | 0 | 325 | 55 | 98 | 63 | 80 | 34 | 49 | 0 | 51 | 0 | 35 | 16 | 22 | 8 | 25 | 21 | 158 | 43 | 0 | 13 | 0 | 29 | 30 | 14 | 10 | 113 | 0 | 61 | 60 | 0 | 0 | 0 | 11 | 9 | 270 | 24 | 11 | 60 | 238 | 180 | 25 | 133 | 28 | 49 | 0 | 30 | 200 | 103 | 392 | 115 | 95 | 105 | 0 | 290 | 54 | 105 | 99 | 29 | 20 | 400 | 55 | 0 | 116 | 93 | 0 | 2 | 0 | 72 | 50 | 0 | 0 | 0 |  | 927 | 0 | 205 | 0 | 16 | 150 | 0 | 0 | 12 | 25 | 0 | 60 | 23 | 0 | 0 | 0 | 0 | 24 | 0 | 0 | 0 | 25 | 22 | 0 | 0 | 22 | 0 | 11 | 80 | 0 | 0 | 0 | 0 | 168 | 0 | 0 | 134 | 0 | 20 | 150 | 0 | 318 | 0 | 1 | 56 | 0 | 56 | 0 | 0 | 70 | 600 | 216 | 0 | 0 | 0 | 0 | 36 | 0 | 0 | 0 | 0 |  | 6973 | 3427 | 10400 | 3099 | 927 | 1632 | 314 | 2857 | 680 | 145 | 284 | 438 | 158 | 0 | 1705 | 97.87
18:30 | 0 | 0 | 0 | 0 | 0 | 0 | 0 | 0 | 0 |  | 0 | 0 | 0 | 0 | 0 | 0 | 0 | 0 | 0 | 0 | 0 | 0 | 0 | 0 | 0 | 0 | 0 | 0 | 0 | 0 | 0 | 0 | 0 | 0 | 0 | 0 | 0 | 0 | 0 | 0 | 0 | 0 | 0 | 0 | 0 |  | 0 | 0 | 0 | 0 | 0 | 0 | 0 | 0 | 0 | 0 | 0 | 0 | 0 | 0 | 0 | 0 | 0 | 0 | 0 | 0 | 0 | 0 | 0 | 0 | 0 | 0 | 0 | 0 | 0 | 0 | 0 | 0 | 0 | 0 | 0 | 0 | 0 | 0 | 0 | 0 | 0 | 0 | 0 | 0 | 0 | 0 | 0 | 0 | 0 | 0 | 0 | 0 | 0 | 0 | 0 | 0 | 0 | 0 | 0 | 0 | 0 | 0 | 0 | 0 | 0 | 0 | 0 | 0 | 0 | 0 | 0 | 0 | 0 | 0 | 0 | 0 | 0 | 0 | 0 | 0 | 0 | 0 | 0 |  | 0 | 0 | 0 | 0 | 0 | 0 | 0 | 0 | 0 | 0 | 0 | 0 | 0 | 0 | 0 | 0 | 0 | 0 | 0 | 0 | 0 | 0 | 0 | 0 | 0 | 0 | 0 | 0 | 0 | 0 | 0 | 0 | 0 | 0 | 0 | 0 | 0 | 0 | 0 | 0 | 0 | 0 | 0 | 0 | 0 | 0 | 0 | 0 | 0 | 0 | 0 | 0 | 0 | 0 | 0 | 0 | 0 | 0 | 0 | 0 | 0 |  | 0 | 0 | 0 | 0 | 0 | 0 | 0 | 0 | 0 | 0 | 0 | 0 | 0 | 0 | 0 | 0
19:00 | 0 | 0 | 100 | 0 | 0 | 93 | 0 | 294 | 131 |  | 0 | 185 | 0 | 80 | 0 | 30 | 85 | 0 | 0 | 58 | 80 | 128 | 0 | 0 | 0 | 0 | 54 | 55 | 55 | 19 | 25 | 27 | 25 | 22 | 39 | 0 | 75 | 70 | 0 | 0 | 25 | 226 | 0 | 0 | 0 |  | 12 | 26 | 51 | 22 | 0 | 44 | 16 | 34 | 0 | 0 | 0 | 365 | 55 | 210 | 63 | 83 | 32 | 49 | 0 | 51 | 0 | 36 | 34 | 22 | 8 | 25 | 21 | 156 | 56 | 0 | 13 | 0 | 29 | 30 | 14 | 10 | 113 | 0 | 65 | 81 | 0 | 0 | 0 | 11 | 9 | 260 | 24 | 11 | 10 | 280 | 54 | 25 | 151 | 25 | 54 | 0 | 30 | 200 | 102 | 403 | 97 | 88 | 105 | 0 | 277 | 54 | 105 | 114 | 29 | 20 | 401 | 65 | 0 | 162 | 107 | 0 | 25 | 0 | 72 | 54 | 0 | 0 | 0 |  | 928 | 0 | 215 | 0 | 16 | 180 | 0 | 0 | 44 | 68 | 0 | 60 | 25 | 16 | 0 | 0 | 0 | 32 | 0 | 80 | 0 | 25 | 24 | 8 | 0 | 22 | 0 | 11 | 80 | 0 | 0 | 0 | 0 | 168 | 0 | 0 | 193 | 0 | 10 | 151 | 0 | 325 | 36 | 10 | 109 | 50 | 56 | 0 | 0 | 113 | 770 | 217 | 0 | 0 | 0 | 0 | 76 | 0 | 0 | 0 | 0 |  | 7231 | 4118 | 11349 | 3297 | 928 | 1693 | 134 | 3284 | 850 | 145 | 373 | 682 | 156 | 0 | 1521.5203 | 97.9
19:30 | 0 | 0 | 100 | 0 | 0 | 93 | 0 | 335 | 143 |  | 0 | 195 | 0 | 83 | 0 | 30 | 85 | 0 | 0 | 58 | 80 | 128 | 0 | 0 | 0 | 0 | 54 | 55 | 55 | 19 | 25 | 27 | 25 | 22 | 39 | 0 | 75 | 70 | 0 | 0 | 25 | 223 | 0 | 0 | 0 |  | 12 | 26 | 51 | 22 | 0 | 44 | 16 | 34 | 0 | 0 | 0 | 350 | 55 | 206 | 63 | 82 | 36 | 49 | 0 | 51 | 0 | 36 | 43 | 22 | 8 | 25 | 21 | 158 | 97 | 0 | 13 | 0 | 30 | 30 | 14 | 10 | 113 | 0 | 64 | 81 | 0 | 0 | 0 | 11 | 9 | 320 | 24 | 11 | 10 | 280 | 104 | 25 | 152 | 25 | 54 | 0 | 30 | 200 | 102 | 405 | 97 | 88 | 105 | 0 | 292 | 54 | 105 | 114 | 29 | 20 | 396 | 74 | 0 | 162 | 107 | 0 | 35 | 0 | 72 | 54 | 0 | 0 | 0 |  | 927 | 0 | 215 | 0 | 16 | 180 | 0 | 0 | 33 | 72 | 0 | 60 | 25 | 16 | 0 | 0 | 0 | 32 | 0 | 83 | 0 | 25 | 24 | 8 | 0 | 22 | 0 | 11 | 82 | 0 | 0 | 0 | 0 | 168 | 0 | 0 | 200 | 0 | 0 | 152 | 0 | 335 | 75 | 0 | 113 | 50 | 56 | 0 | 0 | 113 | 830 | 221 | 0 | 0 | 0 | 0 | 76 | 0 | 0 | 0 | 0 |  | 7472 | 4220 | 11692 | 3358 | 927 | 1789 | 164 | 3374 | 912 | 145 | 380 | 685 | 158 | 0 | 1021.1051 | 0
20:00 | 0 | 0 | 101 | 0 | 0 | 93 | 0 | 337 | 152 |  | 0 | 195 | 0 | 83 | 0 | 30 | 85 | 0 | 0 | 58 | 80 | 128 | 0 | 0 | 0 | 0 | 54 | 55 | 55 | 19 | 25 | 27 | 25 | 22 | 39 | 0 | 82 | 70 | 0 | 0 | 25 | 224 | 0 | 0 | 0 |  | 12 | 26 | 50 | 22 | 0 | 44 | 16 | 34 | 0 | 0 | 0 | 355 | 75 | 208 | 63 | 82 | 36 | 49 | 0 | 51 | 0 | 37 | 43 | 22 | 8 | 25 | 21 | 162 | 101 | 0 | 13 | 0 | 30 | 30 | 14 | 10 | 113 | 0 | 57 | 81 | 0 | 0 | 0 | 11 | 9 | 300 | 24 | 11 | 60 | 293 | 157 | 50 | 152 | 50 | 53 | 0 | 30 | 200 | 103 | 405 | 98 | 88 | 105 | 0 | 300 | 54 | 105 | 114 | 29 | 20 | 387 | 74 | 0 | 162 | 107 | 0 | 35 | 0 | 72 | 54 | 0 | 0 | 0 |  | 927 | 0 | 215 | 0 | 16 | 180 | 0 | 0 | 30 | 67 | 0 | 60 | 26 | 16 | 0 | 0 | 0 | 32 | 0 | 83 | 0 | 25 | 24 | 8 | 0 | 22 | 0 | 11 | 83 | 0 | 0 | 0 | 0 | 169 | 0 | 0 | 204 | 0 | 0 | 152 | 0 | 334 | 75 | 0 | 113 | 50 | 56 | 0 | 0 | 113 | 850 | 221 | 0 | 0 | 0 | 0 | 76 | 0 | 0 | 0 | 0 |  | 7666 | 4238 | 11904 | 3378 | 927 | 1778 | 317 | 3396 | 933 | 152 | 384 | 681 | 162 | 0 | 963.9675 | 97.89
21:00 | 0 | 0 | 90 | 0 | 0 | 93 | 0 | 351 | 152 |  | 0 | 195 | 0 | 82 | 0 | 30 | 85 | 0 | 0 | 58 | 80 | 128 | 0 | 0 | 0 | 0 | 17 | 17 | 17 | 19 | 25 | 27 | 25 | 24 | 40 | 0 | 82 | 70 | 0 | 0 | 25 | 221 | 0 | 0 | 0 |  | 12 | 29 | 51 | 22 | 0 | 44 | 16 | 35 | 0 | 0 | 0 | 330 | 75 | 200 | 63 | 81 | 36 | 49 | 0 | 51 | 0 | 30 | 43 | 22 | 8 | 25 | 21 | 160 | 98 | 0 | 13 | 0 | 30 | 30 | 14 | 10 | 113 | 0 | 57 | 81 | 0 | 0 | 0 | 11 | 9 | 315 | 24 | 11 | 104 | 290 | 177 | 50 | 152 | 50 | 54 | 0 | 30 | 200 | 107 | 389 | 98 | 88 | 105 | 0 | 195 | 54 | 105 | 114 | 28 | 20 | 385 | 74 | 0 | 62 | 107 | 0 | 35 | 0 | 72 | 54 | 0 | 0 | 0 |  | 927 | 0 | 220 | 0 | 16 | 219 | 0 | 0 | 28 | 66 | 0 | 60 | 28 | 16 | 0 | 0 | 0 | 32 | 0 | 83 | 0 | 25 | 24 | 8 | 0 | 22 | 0 | 11 | 81 | 0 | 0 | 0 | 0 | 169 | 0 | 0 | 213 | 0 | 10 | 153 | 0 | 351 | 76 | 47 | 113 | 50 | 44 | 0 | 0 | 113 | 920 | 221 | 0 | 0 | 0 | 0 | 76 | 0 | 0 | 0 | 0 |  | 7371 | 4422 | 11793 | 3331 | 927 | 1813 | 438 | 3068 | 1001 | 152 | 432 | 684 | 160 | 0 | 974.1048 | 97.9
22:00 | 0 | 0 | 100 | 0 | 0 | 93 | 0 | 353 | 152 |  | 0 | 195 | 0 | 82 | 0 | 30 | 85 | 0 | 0 | 58 | 84 | 113 | 0 | 0 | 0 | 0 | 17 | 17 | 17 | 19 | 25 | 27 | 25 | 24 | 40 | 0 | 82 | 70 | 0 | 0 | 25 | 227 | 0 | 0 | 0 |  | 12 | 31 | 51 | 22 | 0 | 44 | 16 | 38 | 0 | 0 | 0 | 355 | 75 | 208 | 63 | 82 | 36 | 50 | 0 | 51 | 0 | 37 | 50 | 22 | 8 | 25 | 21 | 172 | 112 | 0 | 13 | 0 | 30 | 30 | 14 | 10 | 113 | 0 | 58 | 81 | 0 | 0 | 0 | 11 | 9 | 310 | 24 | 11 | 104 | 290 | 177 | 50 | 152 | 50 | 52 | 0 | 30 | 200 | 103 | 403 | 98 | 88 | 105 | 0 | 195 | 54 | 105 | 114 | 30 | 20 | 400 | 74 | 0 | 17 | 107 | 0 | 35 | 0 | 72 | 54 | 0 | 0 | 0 |  | 927 | 0 | 220 | 0 | 16 | 223 | 0 | 0 | 22 | 51 | 0 | 60 | 29 | 16 | 0 | 0 | 0 | 32 | 0 | 84 | 0 | 25 | 24 | 8 | 0 | 22 | 0 | 11 | 81 | 0 | 0 | 0 | 0 | 169 | 0 | 0 | 215 | 0 | 10 | 154 | 0 | 364 | 76 | 100 | 112 | 50 | 56 | 0 | 0 | 113 | 930 | 221 | 0 | 0 | 0 | 0 | 76 | 0 | 0 | 0 | 0 |  | 7434 | 4497 | 11931 | 3428 | 927 | 1826 | 491 | 3041 | 1011 | 152 | 438 | 660 | 172 | 0 | 0 | 97.91
23:00 | 0 | 0 | 100 | 0 | 0 | 92 | 0 | 339 | 152 |  | 0 | 195 | 0 | 82 | 0 | 30 | 86 | 0 | 0 | 58 | 64 | 16 | 0 | 0 | 0 | 0 | 17 | 17 | 17 | 19 | 25 | 27 | 25 | 24 | 32 | 0 | 82 | 70 | 0 | 0 | 25 | 228 | 0 | 0 | 0 |  | 12 | 31 | 51 | 22 | 0 | 44 | 16 | 34 | 0 | 0 | 0 | 360 | 105 | 209 | 63 | 82 | 37 | 50 | 0 | 51 | 0 | 37 | 52 | 22 | 8 | 25 | 21 | 168 | 131 | 0 | 13 | 0 | 30 | 30 | 14 | 10 | 113 | 0 | 58 | 81 | 0 | 0 | 0 | 11 | 9 | 290 | 24 | 11 | 103 | 291 | 176 | 50 | 151 | 50 | 36 | 0 | 30 | 200 | 110 | 404 | 99 | 88 | 105 | 0 | 195 | 54 | 105 | 114 | 28 | 20 | 400 | 72 | 0 | 17 | 107 | 0 | 35 | 0 | 71 | 54 | 0 | 0 | 0 |  | 927 | 0 | 230 | 0 | 16 | 226 | 0 | 0 | 11 | 55 | 0 | 60 | 28 | 16 | 0 | 0 | 0 | 32 | 0 | 61 | 0 | 25 | 24 | 8 | 0 | 22 | 0 | 11 | 80 | 0 | 0 | 0 | 0 | 170 | 0 | 0 | 217 | 0 | 10 | 155 | 0 | 362 | 76 | 50 | 113 | 50 | 56 | 0 | 0 | 113 | 930 | 221 | 0 | 0 | 0 | 0 | 76 | 0 | 0 | 0 | 0 |  | 7312 | 4431 | 11743 | 3485 | 927 | 1798 | 439 | 3003 | 1010 | 152 | 443 | 535 | 168 | 0 | 0 | 97.91
24:00 | 0 | 0 | 100 | 0 | 0 | 92 | 0 | 335 | 153 |  | 0 | 195 | 0 | 28 | 0 | 30 | 87 | 0 | 0 | 28 | 16 | 16 | 0 | 0 | 0 | 0 | 17 | 17 | 17 | 19 | 25 | 27 | 25 | 28 | 40 | 0 | 82 | 70 | 0 | 0 | 25 | 228 | 0 | 0 | 0 |  | 12 | 24 | 51 | 22 | 0 | 44 | 16 | 35 | 0 | 0 | 0 | 355 | 85 | 208 | 63 | 81 | 36 | 49 | 0 | 51 | 0 | 36 | 52 | 22 | 8 | 25 | 21 | 166 | 131 | 0 | 13 | 0 | 30 | 30 | 14 | 10 | 113 | 0 | 61 | 81 | 0 | 0 | 0 | 11 | 9 | 300 | 24 | 11 | 70 | 168 | 126 | 50 | 86 | 50 | 20 | 0 | 20 | 190 | 113 | 404 | 99 | 88 | 105 | 0 | 195 | 39 | 105 | 114 | 29 | 20 | 400 | 17 | 0 | 17 | 107 | 0 | 35 | 0 | 38 | 17 | 0 | 0 | 0 |  | 927 | 0 | 230 | 0 | 16 | 226 | 0 | 0 | 11 | 55 | 0 | 60 | 29 | 16 | 0 | 0 | 0 | 32 | 0 | 39 | 0 | 25 | 24 | 8 | 0 | 22 | 0 | 11 | 80 | 0 | 0 | 0 | 0 | 176 | 0 | 0 | 217 | 0 | 10 | 155 | 0 | 357 | 76 | 10 | 113 | 15 | 56 | 0 | 0 | 113 | 930 | 220 | 0 | 0 | 0 | 0 | 76 | 0 | 0 | 0 | 0 |  | 6722 | 4335 | 11057 | 3467 | 927 | 1804 | 316 | 2484 | 1010 | 152 | 443 | 505 | 166 | 0 | 0 | 97.91
KWH | 0 | 0 | 2494000 | 0 | 0 | 2153636 | 0 | 8013820 | 3588000 |  | 0 | 4210000 | 0 | 891840 | 0 | 734855 | 2225565 | 0 | 0 | 808051 | 762480 | 1485120 | 0 | 0 | 0 | 0 | 561240 | 577553 | 555324 | 432180 | 600000 | 580500 | 604700 | 546000 | 967680 | 0 | 1900195 | 1696000 | 0 | 0 | 581050 | 5430186 | 0 | 0 | 0 |  | 292080 | 574896 | 634083 | 370320 | 0 | 1066080 | 372000 | 807360 | 0 | 0 | 0 | 7848100 | 1317000 | 2859000 | 853090 | 1909960 | 840816 | 1011840 | 0 | 1196172 | 0 | 905904 | 630331 | 513000 | 193320 | 548400 | 492160 | 3319680 | 1920000 | 0 | 317988 | 9600 | 711000 | 572064 | 744600 | 643104 | 2640190 | 0 | 1508256 | 1008000 | 0 | 0 | 0 | 404080 | 206460 | 7489500 | 528720 | 250100 | 500736 | 3806291 | 972770 | 321006 | 2774400 | 311923 | 626976 | 148095 | 450240 | 4489920 | 2843636 | 9504000 | 1923600 | 2124000 | 2553418 | 29758 | 5106000 | 960383 | 2567625 | 1338360 | 445200 | 360000 | 9398400 | 949440 | 362640 | 869760 | 2564291 | 0 | 819000 | 216598 | 793920 | 662040 | 113500 | 0 | 0 |  | 21971900 | 0 | 5333472 | 0 | 113280 | 3524657 | 0 | 0 | 152160 | 398720 | 0 | 1291000 | 530956 | 326880 | 0 | 0 | 0 | 197728 | 0 | 412888 | 0 | 644682 | 144497 | 80160 | 61867 | 490320 | 0 | 261100 | 1926981 | 0 | 0 | 0 | 0 | 4370427 | 0 | 0 | 3929373 | 0 | 68160 | 3867709 | 0 | 7856800 | 793920 | 301488 | 2440800 | 417456 | 1285651 | 0 | 24603 | 2178816 | 20363000 | 4874536 | 0 | 0 | 34020 | 581760 | 586368 | 0 | 0 | 0 | 190488 |  | 150817155 | 92028623 | 242845778 | 77768443 | 21971900 | 40708644 | 2476083 | 56695397 | 22289981 | 3596195 | 7454030 | 4967863 | 3319680 | 1597562 | 0
Fuel Cost | 0 | 0 | 3641240 | 0 | 0 | 2864335.88 | 0 | 8414511 | 3875040 |  | 0 | 4588900 | 0 | 9970771.2 | 0 | 9736828.75 | 2492632.8 | 0 | 0 | 11813705.62 | 10728093.6 | 24073795.2 | 0 | 0 | 0 | 0 | 7138972.8 | 7796965.5 | 7446894.84 | 324135 | 450000 | 0 | 0 | 0 | 16460236.8 | 0 | 513052.65 | 457920 | 0 | 0 | 9500167.5 | 5647393.44 | 0 | 0 | 0 |  | 3811644 | 9589265.28 | 10792092.66 | 5003023.2 | 0 | 12334545.6 | 472440 | 2688508.8 | 0 | 0 | 0 | 8711391 | 1435530 | 3316440 | 1100486.1 | 2330151.2 | 950122.08 | 1507641.6 | 0 | 1997607.24 | 0 | 15644962.08 | 8477951.95 | 702810 | 144990 | 959700 | 369120 | 23835302.4 | 2092800 | 0 | 432463.68 | 153024 | 974070 | 755124.48 | 1295604 | 1112569.92 | 3036218.5 | 0 | 2926016.64 | 2298240 | 0 | 0 | 0 | 602079.2 | 408790.8 | 7489500 | 396540 | 190076 | 10495426.56 | 51955872.15 | 20389259.2 | 6635194.02 | 37398912 | 6447448.41 | 8683617.6 | 1731230.55 | 4646476.8 | 61332307.2 | 37735049.72 | 8743680 | 23390976 | 30713040 | 32300737.7 | 0 | 59944440 | 10458570.87 | 27293853.75 | 18161545.2 | 5738628 | 4240800 | 8646528 | 12295248 | 5240148 | 11037254.4 | 29181631.58 | 0 | 10696140 | 2588346.1 | 11884982.4 | 8719066.8 | 0 | 0 | 0 |  | 65915700 | 0 | 5973488.64 | 0 | 1179244.8 | 58156840.5 | 0 | 0 | 2740401.6 | 7176960 | 0 | 1445920 | 1030054.64 | 3562992 | 0 | 0 | 0 | 3315898.56 | 0 | 6457568.32 | 0 | 10675933.92 | 2443444.27 | 1092580.8 | 1043696.29 | 1014962.4 | 0 | 197652.7 | 11195759.61 | 0 | 0 | 0 | 0 | 5069695.32 | 0 | 0 | 68606852.58 | 0 | 1429996.8 | 4486542.44 | 0 | 7778232 | 10670284.8 | 6322203.36 | 28874664 | 6032239.2 | 16327767.7 | 0 | 271863.15 | 26450826.24 | 183470630 | 4972026.72 | 0 | 0 | 384766.2 | 6824044.8 | 8989021.44 | 0 | 0 | 0 | 0 |  | 857000846 | 571580755.8 | 1428581601.8 | 82693204.42 | 65915700 | 49660797.8 | 51719528.35 | 731884506.43 | 194666389.61 | 970972.65 | 126763693.08 | 83278084.26 | 23835302.4 | 17193422.8 | 0
Yesterday Day Peak | 0 | 0 | 109 | 0 | 0 | 93 | 0 | 318 | 142 |  | 0 | 175 | 0 | 24 | 0 | 30 | 90 | 0 | 0 | 24 | 8 | 16 | 0 | 0 | 0 | 0 | 17 | 17 | 17 | 19 | 25 | 26 | 25 | 22 | 41 | 0 | 83 | 70 | 0 | 0 | 25 | 228 | 0 | 0 | 0 |  | 12 | 23 | 17 | 10 | 0 | 44 | 16 | 40 | 0 | 0 | 0 | 280 | 40 | 105 | 8 | 83 | 36 | 35 | 0 | 51 | 0 | 45 | 8 | 21 | 9 | 25 | 17 | 116 | 72 | 0 | 13 | 1 | 40 | 20 | 53 | 45 | 113 | 0 | 62 | 10 | 0 | 0 | 0 | 24 | 9 | 320 | 20 | 11 | 0 | 110 | 0 | 0 | 106 | 0 | 16 | 12 | 11 | 180 | 130 | 404 | 68 | 88 | 105 | 2 | 196 | 36 | 105 | 17 | 9 | 10 | 395 | 17 | 15 | 17 | 107 | 0 | 35 | 16 | 18 | 17 | 4 | 0 | 0 |  | 927 | 0 | 220 | 0 | 0 | 120 | 0 | 0 | 0 | 0 | 0 | 50 | 17 | 0 | 0 | 0 | 0 | 0 | 0 | 0 | 0 | 34 | 0 | 0 | 0 | 22 | 0 | 11 | 80 | 0 | 0 | 0 | 0 | 177 | 0 | 0 | 130 | 0 | 0 | 153 | 0 | 329 | 37 | 0 | 113 | 15 | 55 | 0 | 3 | 95 | 680 | 165 | 0 | 0 | 3 | 55 | 0 | 0 | 0 | 0 | 6 |  | 9241 | DayPeak
Yesterday Evening Peak | 0 | 0 | 101 | 0 | 0 | 93 | 0 | 337 | 152 | 0 | 0 | 195 | 0 | 83 | 0 | 30 | 85 | 0 | 0 | 58 | 80 | 128 | 0 | 0 | 0 | 0 | 54 | 55 | 55 | 19 | 25 | 27 | 25 | 22 | 39 | 0 | 82 | 70 | 0 | 0 | 25 | 224 | 0 | 0 | 0 | 0 | 12 | 26 | 50 | 22 | 0 | 44 | 16 | 34 | 0 | 0 | 0 | 355 | 75 | 208 | 63 | 82 | 36 | 49 | 0 | 51 | 0 | 37 | 43 | 22 | 8 | 25 | 21 | 162 | 101 | 0 | 13 | 0 | 30 | 30 | 14 | 10 | 113 | 0 | 57 | 81 | 0 | 0 | 0 | 11 | 9 | 300 | 24 | 11 | 60 | 293 | 157 | 50 | 152 | 50 | 53 | 0 | 30 | 200 | 103 | 405 | 98 | 88 | 105 | 0 | 300 | 54 | 105 | 114 | 29 | 20 | 387 | 74 | 0 | 162 | 107 | 0 | 35 | 0 | 72 | 54 | 0 | 0 | 0 |  | 927 | 0 | 210 | 0 | 16 | 180 | 0 | 0 | 30 | 67 | 0 | 60 | 26 | 16 | 0 | 0 | 0 | 32 | 0 | 83 | 0 | 25 | 24 | 8 | 0 | 22 | 0 | 11 | 83 | 0 | 0 | 0 | 0 | 169 | 0 | 0 | 204 | 0 | 0 | 152 | 0 | 334 | 75 | 0 | 113 | 50 | 56 | 0 | 0 | 113 | 850 | 221 | 0 | 0 | 0 | 0 | 76 | 0 | 0 | 0 | 0 |  | 11904 | EvPeak
Forecast for Evening | 0 | 0 | 100 | 0 | 0 | 93 | 0 | 330 | 150 | 0 | 0 | 225 | 0 | 80 | 0 | 15 | 100 | 0 | 0 | 50 | 64 | 130 | 0 | 0 | 0 | 0 | 54 | 55 | 55 | 19 | 25 | 26 | 25 | 24 | 41 | 0 | 81 | 70 | 0 | 0 | 25 | 225 | 0 | 0 | 0 | 0 | 12 | 30 | 51 | 22 | 0 | 43 | 16 | 30 | 0 | 0 | 0 | 320 | 310 | 180 | 8 | 80 | 35 | 50 | 0 | 51 | 0 | 35 | 43 | 22 | 9 | 25 | 21 | 166 | 100 | 0 | 16 | 0 | 30 | 30 | 10 | 10 | 0 | 0 | 65 | 80 | 0 | 140 | 0 | 0 | 10 | 310 | 0 | 11 | 100 | 290 | 100 | 50 | 155 | 50 | 50 | 0 | 20 | 200 | 120 | 400 | 99 | 88 | 105 | 0 | 300 | 36 | 105 | 114 | 28 | 20 | 400 | 72 | 0 | 162 | 107 | 0 | 35 |  | 72 | 54 | 10 |  |  |  | 944 | 0 | 210 | 0 | 16 | 220 | 0 | 0 | 32 | 65 | 0 | 60 | 22 | 32 | 0 | 0 | 0 | 32 | 0 | 85 | 0 | 0 | 24 | 8 | 26 | 22 | 0 | 11 | 80 | 0 | 0 | 0 | 0 | 170 | 0 | 0 | 220 | 0 | 50 | 150 | 0 | 310 | 70 | 100 | 113 | 67 | 113 | 0 | 0 | 113 | 1000 | 220 |  | 0 |  |  | 75
Forecast for Day | 0 | 0 | 100 | 0 | 0 | 93 | 0 | 0 | 340 | 0 | 0 | 225 | 0 | 24 | 0 | 15 | 100 | 0 | 0 | 25 | 24 | 32 | 0 | 0 | 0 | 0 | 17 | 17 | 17 | 19 | 25 | 24 | 25 | 24 | 32 | 0 | 81 | 70 | 0 | 0 | 25 | 225 | 0 | 0 | 0 | 0 | 12 | 23 | 17 | 22 | 0 | 43 | 16 | 15 | 0 | 0 | 0 | 320 | 310 | 180 | 8 | 80 | 35 | 50 | 0 | 51 | 0 | 35 | 43 | 22 | 9 | 25 | 21 | 143 | 70 | 0 | 16 | 1.6 | 30 | 30 | 10 | 10 | 0 | 0 | 65 | 10 | 0 | 140 | 0 | 0 | 10 | 310 | 0 | 11 | 0 | 115 | 100 | 0 | 86 | 0 | 16 | 20 | 20 | 200 | 110 | 400 | 99 | 88 | 87 | 5 | 195 | 17 | 87 | 17 | 28 | 20 | 400 | 17 | 50 | 17 | 107 | 0 | 35 | 30 | 17 | 54 | 10 |  |  |  | 944 | 0 | 220 | 0 | 16 | 120 | 0 | 0 | 0 | 0 | 0 | 60 | 17 | 16 | 0 | 0 | 0 | 0 | 0 | 0 | 0 | 0 | 0 | 0 | 0 | 22 | 0 | 11 | 80 | 0 | 0 | 0 | 0 | 170 | 0 | 0 | 130 | 0 | 0 | 150 | 0 | 310 | 0 | 0 | 35 | 0 | 35 | 0 | 8 | 35 | 1000 | 165 |  | 0 | 6 | 100 | 0 |  |  |  | 12
Generation at 08:00(Today) | 0 | 0 | 100 | 0 | 0 | 89 | 0 | 332 | 157 | 0 | 0 | 185 | 0 | 24 | 0 | 15 | 87 | 0 | 0 | 25 | 8 | 16 | 0 | 0 | 0 | 0 | 17 | 17 | 17 | 19 | 25 | 27 | 25 | 30 | 32 | 0 | 81 | 70 | 0 | 0 | 0 | 228 | 0 | 0 | 0 | 0 | 12 | 23 | 17 | 22 | 0 | 44 | 16 | 17 | 0 | 0 | 0 | 280 | 335 | 174 | 8 | 82 | 35 | 50 | 0 | 51 | 0 | 35 | 43 | 22 | 8 | 25 | 0 | 124 | 70 | 0 | 13 | 1 | 30 | 30 | 14 | 10 | 113 | 0 | 61 | 10 | 0 | 140 | 0 | 11 | 9 | 315 | 0 | 11 | 0 | 113 | 0 | 0 | 87 | 0 | 16 | 11 | 20 | 200 | 120 | 398 | 99 | 88 | 92 | 2 | 196 | 17 | 94 | 17 | 29 | 20 | 400 | 17 | 27 | 17 | 107 | 0 | 35 | 17 | 18 | 17 | 0 | 0 | 0 | 0 | 928 | 0 | 230 | 0 | 0 | 120 | 0 | 0 | 0 | 0 | 0 | 60 | 17 | 0 | 0 | 0 | 0 | 0 | 0 | 0 | 0 | 25 | 0 | 0 | 0 | 21 | 0 | 8 | 80 | 0 | 0 | 0 | 0 | 181 | 0 | 0 | 130 | 0 | 0 | 157 | 0 | 337 | 37 | 0 | 70 | 15 | 34 | 0 | 1 | 35 | 800 | 164 | 0 | 0 | 2 | 45 | 0 | 0 | 0 | 0 | 11 | 0 |  |  |  |  | 71593373 |  | 0
71593373
| Minimum Generation |  | 9231 | 8:00
| Highest Generation |  | 11931 | 22:00
| Day Peak Generation |  | 9241 | 9:00
| Evening Peak Generation |  | 11904 | 20:00
| HVDC Max Flow |  | 928 | 2:00
| HVDC EvPeak Flow |  | 927 | 20:00
| Load factor L.F |  | 84.81% | [161 empty] | 1275.5

## P1
POWER GRID COMPANY OF BANGLADESH LTD.
|  |  | NATIONAL LOAD DESPATCH CENTER |  |  |  |  | QF-LDC-08
|  |  | DAILY REPORT |  |  |  |  | Page -1
[6 empty] | Reporting Date : | 2022-10-08
Till now the maximum generation is : - |  |  | 14782 | 21:00 | Hrs on | 2022-04-16
The Summary of Yesterday's |  | 2022-10-07 | Generation & Demand |  | Today's Actual Min Gen. & Probable Gen. & Demand
Day Peak Generation : |  | 9241 | MW Hour : | 9:00 | Min. Gen. at | 8:00 | 9669 | MW
Evening Peak Generation : |  | 11904 | MW Hour : | 20:00 | Available Max Generation : |  | 12435 | MW
E.P. Demand (at gen end) : |  | 12950 | MW Hour : | 20:00 | Max Demand (Evening) : |  | 13600 | MW
Maximum Generation : |  | 11931 | MW Hour : | 22:00 | Reserve(Generation end) |  | - | MW
Total Gen. (MKWH) : |  | 242.8458 | System Load Factor : | 84.81% | Load Shed : |  | 1070 | MW
EXPORT / IMPORT THROUGH EAST-WEST INTERCONNECTOR
Export from East grid to West grid :- Maximum |  |  | 715 | MW at | 19:30 | Energy |  | MKWHR.
Import from West grid to East grid :- Maximum |  |  | - | MW at | - | Energy | - | MKWHR.
| Water Level of Kaptai Lake at 6:00 A M on |  | 2022-10-08
Actual : | 97.92 | Ft.(MSL) , | Rule curve : | 106.54 | Ft.( MSL )
Gas Consumed : | Total = | 963.58 | MMCFD. | Oil Consumed (PDB) :
[6 empty] | HSD : |  | Liter
[6 empty] | FO : |  | Liter
Cost of the Consumed Fuel (PDB+Pvt) : |  | Gas : | 132354002.22
: |  | Coal : | 194666389.61 | Oil : | 993645812.12 | Total : | 1320666203.95
Load Shedding & Other Information
Area | Yesterday |  |  |  | Today
|  |  | Estimated Demand (S/S end) |  | Estimated Shedding (S/S end) |  | Rates of Shedding
| MW |  | MW |  |  | MW | (On Estimated Demand)
Dhaka | 207 | 4968:00 | 4418.6879 |  |  | 300 | 6.789%
Chittagong Area | 88 | 2112:00 | 1251.7375 |  |  | 115 | 9.187%
Khulna Area | 50 | 1200:00 | 1652.1894 |  |  | 155 | 9.381%
Rajshahi Area | 0 | 0:00 | 1465.9035 |  |  | 140 | 9.55%
Cumilla Area | 253 | 6072:00 | 1247.8826 |  |  | 125 | 10.02%
Mymensingh Area | 246 | 5904:00 | 1030.9375 |  |  | 105 | 10.18%
Sylhet Area | 110 | 2640:00 | 460.7843 |  |  | 45 | 9.766%
Barisal Area | 0 | 0:00 | 375.6198 |  |  | 0 | 0%
Rangpur Area | 10 | 240:00 | 813.9924 |  |  | 85 | 10.44%
Total | 964 |  | 12717.735 |  |  | 1070
Information of the Generating Units under shut down.
| Planned Shut- Down |  |  | Forced Shut- Down
1) Barapukuria ST: Unit- 2
2) Ghorasal-3, 7
3) Ashuganj-5
4) Baghabari-71,100 MW
5) Raozan unit-1 & 2
6) Siddhirganj 210 MW .
7) Shajibazar 330 MW
Additional Information of Machines, lines, Interruption / Forced Load shed etc.
a) Rohanpur-Godda 400 kV Ckt-1 was switched on at 11:15 from Godda end but tripped instantly showing SOTF.
b) Ashuganj East GT was shut down at 11:36.
c) Tangail 132/33 kV T-3 transformer was under shut down from 08:06 to 09:37 for C/M by PBS. | [5 empty] | About 25 MW power interruption occurred under
Tangail S/S area from 08:06 to 09:37.
d) Bogura(N)-Naogaon 132 kV Ckt-2 was under shut down from 07:48 to 18:12.
e) Naogaon-Santahar 132 kV Ckt was under shut down from 07:40 to 18:17.
f) Cox'sbazar 132/33 kV T-3 transformer tripped at 08:38 from 33 kV side showing E/F relay due to 33 kV
Ramu PBS feeder fault and was switched on at 08:49.
g) Bibiyana 400/230 kV T01 transformer was under shut down from 09:49 to 21:24 for C/M.
h) Khagrachari-Rangamati 132 kV Ckt-1 was under shut down from 08:45 to 17:19 for A/M.
i) Jamalpur 132/33 kV T-1 transformer was under shut down from 11:24 to 12:58 due to 33 kV PDB feeder fault.
j) Jamalpur 132/33 kV T-2 transformer was under shut down from 12:03 to 12:58 due to 33 kV PDB feeder fault. | [5 empty] | About 20 MW power interruption occurred under
Jamalpur S/S area from 12:03 to 12:58.
k) Barishal(S) 132/33 kV T-1 transformer was under shut down from 19:16 to 20:19 for 33 kV Bus DS R/H | [5 empty] | About 20 MW power interruption occurred under
maintenance. | [5 empty] | Barishal(S) S/S area from 19:16 to 20:19.
l) Ashuganj 225 MW ST was synchronized at 17:00.
m) Bogura-Naogaon 132 kV Ckt-2 was shut down at 07:12(08/10/2022) for C/M.
| Sub Divisional Engineer |  |  | Executive Engineer |  |  | Superintendent Engineer
| Network Operation Division |  |  | Network Operation Division |  |  | Load Despatch Circle

## P2
EVENING PEAK GENERATION AND DAY LONG ENERGY DATA OF POWER STATIONS
| Date : | 2022-10-07 | [5 empty] | Page -2
Sl. |  |  |  |  | Present | Peak | Energy
No. | Name of the Power Stations |  | Producer | Installed Capacity | Capacity | Hour | Generated | Remarks
Generation
|  |  |  | Unit No. X Capacity | MW | MW | KWH
1 | Ghorasal Repowered CCPP:Unit-3 (GT |  | PDB | 1*260 | 260 | 0 | 0 | Under maint.
2 | Ghorasal Repowered CCPP Unit-4 |  | PDB | 1*210 | 180 | 101 | 2494000 | Line O/L
| Ghorasal TPP Unit-5 |  | PDB | 1*210 | 190 | 0 | 0 | Under maint.
3 | Ghorasal 365 MW CCPP Unit-7 |  | PDB | 1*243+1*122 | 365 | 0 | 0 | Under maint.
| Ghorashal 78.5 MW PP(MAX) |  | QRPP | 2*40 | 0 | 0 | 0
4 | Ghorashal 108MW PP (Regent) |  | IPP | 34*3.35 | 108 | 93 | 2153636 | Engine problem
5 | Haripur GTPP |  | SBU, PDB | 2*32 | 20 | 0 | 0 | Under maint.
6 | Haripur 412 MW CCPP |  | EGCB | 1*273+1*139 | 412 | 337 | 8013820 | Gas shortage
7 | Haripur 360MW CCPP(HPL) |  | IPP | 1*235+1*125 | 360 | 152 | 3588000 | Gas shortage
8 | Meghnaghat 450 MW CCPP(MPL) |  | IPP | 2*150+1*150 | 450 | 195 | 4210000 | Gas shortage
9 | Meghnaghat 100 MW(IEL) |  | NENP | 12*8.9 | 100 | 83 | 891840 | Engine problem
10 | Meghnaghat CCPP(Summit) |  | IPP | 2*110+1*110 | 335 | 0 | 0 | Gas shortage
11 | Madanganj 102 PP(Summit) |  | NENP | 6*17 | 102 | 0 | 0 | Under maint.
12 | Madanganj-55 MW PP(Summit) |  | IPP | 3*17.08+1*11.3 | 55 | 30 | 734855 | Fuel shortage
13 | Keraniganj 100 MW PP (Powerpac) |  | QRPP | 8*13.45 | 0 | 0 | 0 | Contract Expired
14 | Narshingdi 22 MW PP (Doreen) |  | SIPP, REB | 8*2.90 | 22 | 19 | 432180 | Engine problem
15 | 210 MW Siddhirgonj TPP |  | PDB | 1*210 | 115 | 0 | 0 | Under maint.
16 | Siddhirgonj 2*120 MW GTPP |  | EGCB | 2*105 | 210 | 0 | 0 | Gas shortage
17 | Siddhirganj 100 PP(Dutch Bangla) |  | NENP | 12*8.9 | 100 | 58 | 808051 | Fuel shortage
18 | Siddhirganj 335 MW CCPP |  | EGCB | 1*217+118 | 335 | 85 | 2225565 | Gas shortage
19 | Gagnagar 102 MW PP (Digital Power) |  | IPP | 12*8.924 | 102 | 80 | 762480 | Fuel shortage
20 | Katpotti 52 MW PP (Sinha) |  | IPP | 7*7.9 | 0 | 0 | 0 | Fuel shortage
21 | Kamalaghat 54 MW PP(Banco Energy) |  | IPP | 3*18 | 54 | 54 | 561240
22 | Kodda 150MW PP |  | BPDB-RPCL | 9*17.06 | 149 | 128 | 1485120 | Fuel shortage
23 | Manikganj 55 MW PP (Northern) |  | IPP | 3*19.3 | 55 | 55 | 577553 | Fuel shortage
24 | Nababganj 55 MW PP (Southern power ) |  | IPP | 3*19.3 | 55 | 55 | 555324
25 | Bosila 108MW PP(CLC) |  | IPP | 12*8.775+1*3.5 | 0 | 0 | 0
26 | Summit Power,(Madhabdi+Ashulia) |  | SIPP,REB | 3*3.67+4*8.73 | 80 | 52 | 1180500 | Engine problem
27 | Maona 33 MW PP(Summit) |  | SIPP,REB | 4*8.73 | 33 | 25 | 604700 | Engine problem
28 | Rupganj 33 MW PP(Summit) |  | SIPP,REB | 4*8.73 | 33 | 22 | 546000 | Engine problem
29 | Gazipur 52 MW PP |  | RPCL | 6*8.9 | 52 | 39 | 967680 | #REF!
30 | Tongi 80 MW GTPP |  | PDB | 1* 105 | 105 | 0 | 0 | Under maint.
31 | Kodda 300 MW PP Unit-2 (Summit) |  | IPP | 18*17.076 | 300 | 293 | 3806291 | Engine problem
32 | Keranigonj 300 MW PP (APR) |  | IPP | 256*1.4 | 300 | 157 | 972770 | Engine problem
33 | Bramhangoan 100 MW PP (Aggreko) |  | IPP | 114*0.959 | 100 | 50 | 321006 | Fuel shortage
34 | Aurahati 100MW PP (Aggreko) |  | IPP | 0.85*23+0.95*91 | 100 | 50 | 311923 | Engine problem
35 | Kodda 149 MW PP Unit-1 (Summit) |  | IPP | 8*18.45+8.97 | 149 | 53 | 626976 | Engine problem
36 | Gazipur 100 MW PP |  | RPCL | 6*17.5 | 105 | 88 | 2124000 | Engine problem
37 | Meghnaghat 104 MW PP (OPCL) |  | IPP | 18.5*6 | 104 | 74 | 949440 | Fuel shortage
38 | Manikgonj 162MW PP(MPGL) |  | IPP | 9*18 | 162 | 162 | 869760
39 | Spectra Solar Plant Ltd. |  | IPP | 35 | 35 | 0 | 216598
40 | Kanchan Purbachal Power Generation Ltd. |  | IPP | 18.4*3 | 55 | 54 | 662040
| Dhaka area Total |  |  |  | 5847 | 2644 | 43653348
41 | Chattogram TPP-1 |  | PDB | 1*210 | 180 | 0 | 0 | Machine problem
| Chattogram TPP-2 |  | PDB | 1*210 | 180 | 0 | 0 | Gas shortage
42 | Raozan 25 MW PP |  | RPCL | 3*8.9 | 25 | 25 | 581050
43 | Teknaf 20MW PP (Solartech) |  | IPP | 20 | 20 | 0 | 148095
44 | Patenga 50MW PP (Baraka) |  | IPP | 8*6.98 | 50 | 44 | 1066080 | Engine problem
45 | Kaptai Hydro: Unit-1,2,3,4, 5 |  | PDB | 2*40+3*50 | 230 | 152 | 3596195 | Low water level
46 | Sikalbaha 225MW |  | PDB | 1*150+1*175 | 225 | 224 | 5430186 | ST under S/D
47 | Sikalbaha Peaking GT |  | PDB | 1*150 | 150 | 0 | 0 | Under maint.
48 | Sikalbaha 105 MW PP (Baraka Sikalbaha) |  | IPP | 6*17.5 | 105 | 105 | 2553418
49 | Hathazari 100 MW peaking PP |  | PDB | 11*8.9 | 98 | 26 | 574896 | Fuel shortage
50 | Dohazari -Kalaish 100 MW Peaking |  | PDB | 6*17 | 102 | 50 | 634083 | Fuel shortage
51 | Juldah 100 MW Unit-1 (Acorn) |  | NENP | 8*13.45 | 100 | 22 | 370320 | Fuel shortage
52 | Juldah 100 MW PP Unit-3 (Acorn) |  | IPP | 8*13.5 | 100 | 30 | 450240 | Fuel shortage
53 | Barabkunda 22 MW PP (Regent) |  | SIPP, PDB | 8*2.90 | 22 | 16 | 372000 | Engine problem
* | Malancha, Ctg. EPZ (United) |  |  | 5*8.73+3*9.34 | 0 | 34 | 807360
54 | Chattogram 108 MW PP (ECPV) |  | IPP | 16*7 | 108 | 0 | 0 | Fuel shortage
55 | Kaptai 7 MW Solar PP |  | PDB | 7.4 MW | 7 | 0 | 29758
56 | Anwara 300 MW PP (United) |  | IPP | 17*17+24 | 300 | 300 | 5106000
57 | Jodiac Power |  | IPP | 3*18.55+1*3.6 | 54 | 54 | 960383 | Engine problem
58 | Karnaphuli Power Ltd. |  | IPP | 18.415*6+6.5 | 110 | 105 | 2567625
59 | Juldah unit-2 (Acorn) |  | IPP | 8*13.6 | 100 | 20 | 360000 | Engine problem
60 | Anlima Energy Ltd. |  | IPP | 6*21.2 | 116 | 107 | 2564291 | Engine problem
| Mirsharai 150 MW |  | BPDB-RPCL | 18.5*9 | 0 | 0 | 0 | On test.
| Chattogram area Total |  |  |  | 2382 | 1314 | 28171980
61 | Ashuganj TPP Unit- 3 |  | APSCL | 1*150 | 0 | 0 | 0 | Contract Expired
| Ashuganj TPP Unit- 4 |  | APSCL | 1*150 | 0 | 0 | 0 | Contract Expired
| Ashuganj TPP Unit- 5 |  | APSCL | 1*150 | 134 | 0 | 0 | Gas shortage
62 | Ashuganj 225 MW CCPP |  | APSCL | 1*142+1*75 | 221 | 208 | 2859000 | #REF!
63 | Ashuganj 450 MW CCPP(North) |  | APSCL | 1*360 | 360 | 355 | 7848100 | Gas shortage
64 | Ashuganj 450 MW CCPP(South) |  | APSCL | 1*360 | 360 | 75 | 1317000 | Gas shortage
| Ashuganj 420 MW CCPP(East) |  | APSCL | 284*1+136*1 | 284 | 0 | 113500 | On test.
65 | Ashuganj 50 MW PP |  | APSCL | 14*3.968 | 45 | 36 | 840816 | Engine problem
66 | Ashuganj 55 MW PP (Precision) |  | QRPP | 15*4 | 55 | 49 | 1011840 | Gas shortage
67 | Ashuganj 195MW PP (APSCL-United) |  | IPP | 20*9.73+1*16 | 195 | 63 | 853090 | Gas shortage
68 | Ashuganj 51 MW PP (Midland) |  | IPP | 6*9.34 | 51 | 51 | 1196172
69 | Ashuganj 150MW PP (Midland) |  | IPP | 23*7.015 | 150 | 103 | 2843636 | Engine problem
70 | Titas 50 MW Peaking PP |  | PDB | 6*8.92 | 52 | 37 | 905904 | Engine problem
71 | Chandpur 150 MW CCPP |  | PDB | 1*106+1*57 | 163 | 82 | 1909960 | Machine problem
72 | Chandpur 200MW (Desh energy) |  | IPP | 12*18.4 | 200 | 200 | 4489920
73 | Feni 22MW PP (Doreen) |  | SIPP, PDB | 8*2.90 | 22 | 22 | 513000
74 | Feni 11 MW PP (Doreen) |  | SIPP, REB | 4*2.90 | 11 | 8 | 193320 | Engine problem
** | Impoprt (Tripura) |  | Imported power | 0 | 160 | 162 | 3319680
75 | Jangalia 33MW PP (Summit) |  | SIPP, PDB | 4*8.73 | 33 | 25 | 548400 | Engine problem
76 | Jangalia 52 MW PP (Lakdanavi) |  | IPP | 6*8.92 | 52 | 43 | 630331 | Fuel shortage
77 | Cumilla 25 MW PP (Summit) |  | SIPP, REB | 3*3.67+2*6.97 | 25 | 21 | 492160 | Engine problem
78 | Daudkandi 200 MW PP (B.Trac) |  | IPP | 154*1.4 | 200 | 60 | 500736 | Fuel shortage
79 | Feni Lanka Power |  | IPP | 7*18.415+1*9.78 | 114 | 114 | 1338360 | Fuel shortage
80 | Chowmuhani 113 MW |  | IPP | 12*9.78+2*3.1 | 113 | 29 | 445200
81 | Bhairob 54.5 MW |  | IPP | 3*18.2 | 54 | 35 | 819000 | Engine problem
82 | Chandpur 115(Doreen) |  | IPP | 4*18.5+2*22.5 | 115 | 72 | 793920 | Fuel shortage
| Cumilla Area Total |  |  |  | 3169 | 1850 | 35783045
83 | RPCL 210MW CCPP |  | IPP | 4*35+1*70 | 202 | 101 | 1920000 | Gas shortage
84 | Tangail 22 MW PP (Doreen) |  | SIPP, PDB | 8*2.90 | 22 | 13 | 317988 | Engine problem
85 | Jamalpur 95 MW PP(Powerpac) |  | IPP | 12*8.924 | 0 | 0 | 0 | Under maint.
86 | Sarishabari 3 MW Solar Plant |  | IPP | 1*3 | 3 | 0 | 9600
87 | Mymensingh 200 MW PP (United) |  | IPP | 9.78*21 | 200 | 152 | 2774400 | Fuel shortage
88 | Jamalpur 115 MW PP (United) |  | IPP | 9.78*12 | 115 | 98 | 1923600 | Engine problem
89 | Sutiakhali 50 MW Solar PP |  | IPP | 50 | 50 | 0 | 362640
90 | Tangail Palli Power Gen 22 MW |  | IPP | 4*6.7 | 22 | 12 | 292080 | Engine problem
| Mymensingh Area Total |  |  |  | 614 | 376 | 7600308
91 | Fenchugonj CCPP Phase-1 |  | PDB | 2*32+1*33 | 70 | 30 | 711000 | Machine problem
92 | Fenchugonj CCPP Phase-2 |  | PDB | 2*35+1*35 | 90 | 30 | 572064 | Machine problem
93 | Kushiara 163 MW CCPP (KP) |  | IPP | 1*109+1*54 | 163 | 113 | 2640190 | ST under maint
94 | Shajibazar 330 MW CCPP |  | PDB | 3*110 | 330 | 0 | 0 | Under maint.
95 | Fenchugonj 51 MW PP (Barakatullah) |  | RPP | 19*2.90 | 51 | 14 | 744600
| Fenchuganj 44MW (Energyprima) |  | NENP | 12*3.3+5*2 | 50 | 10 | 643104
96 | Hobiganj 11MW PP Cofidence-E |  | SIPP, REB | 4*2.90 | 11 | 11 | 250100
97 | Shahjibazar GTPP Unit- 8 & 9 |  | PDB | 2*35 | 66 | 57 | 1508256
98 | Shahjibazar 86MW PP (Shahjibazar) |  | RPP | 32*2.90 | 86 | 81 | 1008000
99 | Shahjibazar 100 MW GTPP |  | PDB | 1*100 | 100 | 0 | 0 | Under maint.
100 | Sylhet 225 MW CCPP |  | PDB | 1*142+1*89 | 231 | 0 | 0 | Under maint.
101 | Sylhet 20 MW GTPP |  | PDB | 1*20 | 20 | 0 | 0 | Gas shortage
| Sylhet 50MW PP (EPL) |  | NENP | 27*2 | 50 | 11 | 404080 | Gas shortage
102 | Shahjahanulla 25 MW PP |  | SIPP, REB | 3*9.34 | 25 | 24 | 528720 | Gas shortage
103 | Bibiana-II 341 MW CCPP (Summit) |  | IPP | 1*222+1*119 | 341 | 300 | 7489500 | FGMO
104 | Bibiyana-III 400 MW CCPP |  | PDB | 400 MW | 400 | 405 | 9504000
105 | Sylhet 10MW PP (Desh) |  | RPP | 6*1.95 | 10 | 9 | 206460
106 | Bibiyana South 400 MW |  | PDB | 400 MW | 383 | 387 | 9398400
| Sylhet Area Total |  |  |  | 2477 | 1482 | 35608474
107 | Bheramara GTPP Unit-3 |  | PDB | 1*20 | 16 | 0 | 0 | Fuel shortage
** | Bheramara (HVDC ) |  | Imported power | 2*500 | 1000 | 927 | 21971900
108 | Khulna 115 PP MW (KPCL-2) |  | NENP | 7*17 | 115 | 16 | 113280 | Fuel shortage
109 | Faridpur 50 MW Peaking PP |  | PDB | 8*6.89 | 54 | 30 | 152160 | Engine problem
110 | Khulna 225 MW CCPP |  | NWPGCL | 1*150+1*75 | 230 | 180 | 3524657 | Line O/L
111 | Gopalganj 100 MW Peaking PP |  | PDB | 16*6.98 | 109 | 67 | 398720 | Engine problem
112 | Bheramara 410 MW CCPP |  | NWPGCL | 1*278+1*132 | 410 | 210 | 5333472 | Gas shortage
| Noapara 40 MW PP (Khanjahan Ali) |  | NENP | 5*8.5 | 40 | 0 | 0 | Fuel shortage
113 | Noapara 100 MW PP (Bangla Trac) |  | IPP | 70*1.4 | 100 | 0 | 68160 | Line O/L
114 | Rupsha 105 MW PP (Orion rupsha) |  | IPP | 6*18.445 | 105 | 75 | 793920 | Fuel shortage
115 | Madhumati 100 MW PP |  | NWPGCL | 6*18 | 105 | 50 | 417456 | Fuel shortage
116 | Mongla Orion 100 MW Solar PP |  | IPP | 100 | 100 | 0 | 581760
| Khulna 330 MW CCPP (OIL) |  | BPDB | 1*220+1*110 | 0 | 0 | 0 | On test.
| Rampal 1320 MW (BIFPCL) |  | NTPC&BPDB | 0 | 0 | 0 | 0 | On test.
| Khulna Area Total |  |  |  | 2384 | 1555 | 33355485
117 | Barisal 110 MW PP (Summit ) |  | IPP | 7*17.076 | 110 | 16 | 326880 | Line O/L
118 | Bhola 33 MW PP (Venture) |  | NENP | 1*34.50 | 40 | 26 | 530956 | Engine problem
119 | Bhola 225 MW CCPP |  | PDB | 2*63+1*68 | 194 | 60 | 1291000 | Gas shortage
120 | Bhola 95 MW PP (Aggreko) |  | QRPP | 96*1.10 | 0 | 0 | 0 | Contract Expired
121 | Payra 1320 MW |  | BCPCL | 2*622 | 1244 | 850 | 20363000 | Line O/L
122 | Bhola Nutan Biddut BD LTD |  | IPP | 220 | 220 | 221 | 4874536
123 | United Payra Power Ltd. |  | IPP | 8*18.5+1*9.5 | 150 | 0 | 0 | Line O/L
| Barisal Area Total |  |  |  | 1958 | 1173 | 27386372
124 | Baghabari 71 MW GTPP |  | PDB | 1*71 | 71 | 0 | 0 | Gas shortage
| Baghabari 100 MW GTPP |  | PDB | 1*100 | 100 | 0 | 0 | Gas shortage
125 | Baghabari 50 MW Peaking PP |  | PDB | 6*8.9 | 52 | 32 | 197728 | Engine problem
126 | Bera 70 MW Peaking PP |  | PDB | 9*8.29 | 71 | 0 | 0 | Under maint.
127 | Amnura 50 MW PP(Sinha) |  | QRPP | 7*7.79 | 0 | 0 | 0 | Contract Expired
128 | Katakhali 50 MW PP (Northern) |  | QRPP | 6*8.9 | 50 | 25 | 644682
129 | Katakhali 50 MW Peaking PP |  | PDB | 6*8.7 | 50 | 24 | 144497 | Fuel shortage
130 | Sirajgonj Unit-1 225MW |  | NWPGCL | 1*150+1*75 | 210 | 169 | 4370427 | Gas shortage
131 | Sirajgonj Unit-2 225MW |  | NWPGCL | 1*150+1*75 | 220 | 204 | 3929373
132 | Sirajgonj Unit-3 225MW |  | NWPGCL | 1*141 | 220 | 152 | 3867709 | Gas shortage
133 | Sirajgonj 400 MW CCPP Unit-4 |  | SNWPGCL | 1*282+1*132 | 414 | 334 | 7856800 | Gas shortage
134 | Santahar 50 MW Peaking PP |  | PDB | 6*8.7 | 50 | 0 | 61867 | Engine problem
135 | Bogra 22 MW PP (GBB) |  | RPP | 6*4 | 22 | 22 | 490320 | Engine problem
136 | Bogura 20 MW PP (Energyprima) |  | NENP | 5*3.3+5*2 | 0 | 0 | 0
137 | Ullapara 11 MW PP (Summit) |  | SIPP, REB | 4*2.90 | 11 | 11 | 261100
138 | Natore 52 MW PP (Rajlanka) |  | IPP | 6*8.92 | 52 | 8 | 80160 | Fuel shortage
139 | Chapainawabganj 100 MW Peaking PP |  | PDB | 12*8.924 | 104 | 83 | 412888 | Engine problem
140 | Baghabari 200 MW PP (Paramount) |  | IPP | 135*1.6 | 200 | 0 | 301488 | Line O/L
141 | Bagura 113 MW PP (Confidence)-2 |  | IPP | 6*18.55+7.2 | 113 | 113 | 2440800
142 | Confidence Power Bogura Unit-1 113 MW |  | IPP | 6*18.55 | 113 | 113 | 2178816
143 | Sirajgonj 6.55 MW Solar |  | NWPGCL | 1*6 | 6 | 0 | 34020
| Rajshahi Area Total |  |  |  | 2129 | 1290 | 27272675
144 | Barapukuria TPP Unit-1 |  | PDB | 1*125 | 85 | 83 | 1926981
| Barapukuria TPP Unit-2 |  | PDB | 1*125 | 85 | 0 | 0 | Under maint.
145 | Barapukuria 275 MW TPP Unit-3 |  | PDB | 1*275 | 274 | 0 | 0 | Under maint.
146 | Rangpur 20 MW GTPP |  | PDB | 1*20 | 20 | 0 | 0
147 | Saidpur 20 MW GTPP |  | PDB | 1*20 | 20 | 0 | 0
148 | Rangpur 113 MW PP (Confidence) |  | IPP | 9*6.984+7*7.015+3.15*2 | 113 | 56 | 1285651 | Fuel shortage
149 | Sympa Solar Power 8MW |  | IPP | 8 MW | 8 | 0 | 24603
150 | Energypac Power Venture Thakurgaon Ltd. |  | IPP | 115 | 115 | 76 | 586368 | Fuel shortage
| Intraco Solar 30 MW |  | IPP | 1*30 | 30 | 0 | 190488
| Rangpur Area Total |  |  |  | 750 | 215 | 4014091
| Total |  |  |  | 21710 | 11899 | 242845778
| Eastern Grid Total |  |  |  | 14489 | 7666 | 150817155
| Western Grid Total |  |  |  | 7221 | 4233 | 92028623
| National Grid Total |  |  |  | 21710 | 11899 | 242845778
*Data collected from respective power station over telephone.
Executive Engineer
Network Operation Division
Page- 3

## P3
POWER GRID COMPANY OF BANGLADESH LTD.
NATIONAL LOAD DESPATCH CENTER
MAXIMUM LOAD SERVED BY DIFFERENT GRID SUB-STATIONS
QF-LDC-09
Date: | 2022-10-07
(a) ENTIRE EASTERN GRID : |  | 7790.58 | MW | (b) ENTIRE WESTERN GRID : |  | 3776.53 | MW
i) Dhaka area |  | 4124.08 | MW | i) Khulna area |  | 1486 | MW
ii) Chittagong area |  | 1194.5 | MW | ii) Rajshahi area |  | 1225.5 | MW
iii) Comilla area |  | 1077 | MW | iii) Barisal area |  | 309.03 | MW
iv) Mymensingh area |  | 890 | MW | iv) Rangpur area |  | 756 | MW
v) Sylhet area |  | 505 | MW
| SYSTEM TOTAL DEMAND ( a + b ) = |  | 11567.11 | MW
MAXIMUM LOAD SERVED BY DIFFERENT SUB-STATIONS
Sub-station | Load (MW) | Time | Sub-station | Load (MW) | Time | Sub-station | Load (MW) | Time | Sub-station | Load (MW) | Time | Sub-station | Load (MW) | Time
AKS | 0 | 00:00 | Chowmuhani | 152 | 22:00 | Kaptai | 5 | 18:00 | Nawabganj | 45.1 | 13:00 | Sholosohor | 29 | 18:00
AKSML | 83 | 05:00 | Chuadanga | 101 | 23:00 | Kazla | 72 | 21:00 | Netrakona | 100 | 20:00 | Shyampur | 156 | 00:00
Aftabnagar | 29 | 19:30 | Coxsbazar | 120 | 19:00 | Keranigonj | 58 | 22:00 | New | 64 | 00:00 | Siddhirganj | 90 | 18:00
Agargaon | 70 | 19:00 | Cumilla(N) | 128 | 18:00 | Khagrachori | 30 | 18:30 | Niamatpur | 59 | 22:00 | Sirajganj | 98 | 19:30
Agrabad | 52 | 22:00 | Cumilla(S) | 172 | 22:00 | Khulna | 84 | 19:30 | Noapara | 39 | 19:00 | Sonargaon | 97 | 00:00
Amnura | 57 | 21:00 | Daudkandi | 120 | 20:00 | Khulshi | 152 | 23:00 | PHP | 3 | 04:00 | Sreemongol | 55 | 21:00
Ashuganj | 70 | 21:00 | Dhaka | 12 | 18:00 | Kishoreganj | 102 | 19:30 | Pabna | 107 | 21:00 | Srinagar | 35.9 | 19:30
BSRM | 97 | 12:00 | Dhamrai | 86 | 22:00 | Kodda | 227 | 21:00 | Palashbari | 114 | 21:00 | Sunamganj | 46 | 22:00
Bagerhat | 93 | 20:00 | Dhanmondi | 122 | 19:00 | Kulaura | 50 | 20:00 | Panchagarh | 55 | 20:00 | Sylhet | 138 | 19:30
Bakulia | 107 | 19:00 | Dohazari | 100 | 18:30 | Kurigram | 56 | 20:00 | Patuakhali | 117 | 22:00 | TK | 21.5 | 19:00
Banani | 26 | 17:00 | Faridpur | 139 | 22:00 | Kushtia | 122 | 18:30 | Payra | 1.06 | 21:00 | Tangail | 170 | 21:00
Bangabhaban | 6 | 12:00 | Fatullah | 65 | 09:00 | Lalbag | 70 | 00:00 | Postogola | 40 | 19:00 | Thakurgaon | 74 | 19:30
Barapukuria | 47 | 18:30 | Fenchuganj | 41 | 04:00 | Lalmonirhat | 44 | 20:00 | Purbachal | 16 | 18:00 | Tongi | 96 | 23:00
Barguna | 18 | 19:30 | Feni | 88 | 19:30 | Madanganj | 64 | 19:30 | Purbasadipur | 96 | 20:00 | Ullon | 40 | 19:00
Barishal | 82 | 19:00 | GPH | 83 | 08:00 | Madaripur | 96 | 23:00 | Rahanpur_I | 5.7 | 06:00 | Uttara | 76 | 20:00
Barishal-230 | 86 | 20:00 | Ghorashal | 69 | 01:00 | Madartek | 78 | 19:30 | Rahim | 26 | 09:00 | UttaraNew | 27 | 22:00
Baroaulia | 72 | 15:00 | Goalpara | 24 | 00:00 | Madunaghat | 57 | 19:00 | Rajbari | 62 | 19:30 | Zigatola | 61 | 00:00
Baroirhat | 57 | 19:30 | Gollamari | 44 | 13:00 | Magura | 58 | 19:30 | Rajendrapur | 80 | 18:30
Bashundhara | 155 | 18:30 | Gopalganj | 96.8 | 22:00 | Mahasthangarh | 64 | 19:30 | Rajshahi | 133 | 22:00
BashundharaCement | 0 | 00:00 | Gulshan | 80 | 19:30 | Manikganj | 71 | 22:00 | Rajshahi-230 | 30 | 22:00
Beanibazar | 48 | 20:00 | Halishahar | 75.5 | 20:00 | Maniknagar | 54 | 19:30 | Ramganj | 92 | 21:00
Benapole | 52 | 21:00 | HaripurSBU | 150 | 00:00 | Matarbari | 42 | 20:00 | Rampur | 34 | 19:30
Bhaluka | 98 | 20:00 | Hasnabad | 80 | 19:30 | Matuail | 44 | 05:00 | Rangamati | 14 | 19:00
Bhandaria | 46 | 23:00 | Hathazari | 65 | 20:00 | Millgate | 58 | 17:00 | Rangpur | 116 | 21:00
Bhangura | 32 | 19:30 | Ishurdi | 64 | 19:30 | Mirpur | 119 | 19:00 | Ruppur | 3.2 | 23:00
Bheramara(GK) | 59 | 20:00 | Jaldhaka | 55 | 20:00 | Mirsorai | N/A | N/A | SSM | 16 | 12:00
Bhulta | 201 | 23:00 | Jamalpur | 126 | 20:00 | Mithapukur | 28 | 21:00 | Saidpur | 95 | 20:00
Bog-Sherpur | 56 | 19:30 | Jashore | 128 | 20:00 | Modern | 0 | 00:00 | Satkhira | 112 | 22:00
Bogura | 151 | 23:00 | Jhenaidah | 114 | 20:00 | Mogbazar | 99 | 19:00 | Satmasjid | 90 | 19:00
Borhanuddin | 38 | 23:00 | Joydebpur | 165 | 19:00 | Mongla | 26 | 00:00 | Savar | 130 | 21:00
Brahmanbaria | 134 | 21:00 | Joypurhat | 55 | 19:30 | Motijheel | 27 | 19:00 | Shahjadpur | 101 | 21:00
Cantonment | 124 | 18:00 | Juldah | 23 | 16:00 | Munshiganj | 104 | 21:00 | Shahjibazar | 116 | 22:00
Chandpur | 53 | 19:30 | KSRM | 24.5 | 01:00 | Mymensingh | 205 | 20:00 | Shahmirpur | 33 | 00:00
Chandraghona | 30 | 18:00 | Kabirpur | 225 | 19:00 | Naogaon | 103 | 21:00 | Shariatpur | 72 | 23:00
Chapai | 55 | 23:00 | Kachua | 54 | 21:00 | Narail | 44 | 19:00 | Sherpur | 100 | 21:00
Charsaidpur | 40 | 21:00 | Kallyanpur | 93 | 18:00 | Narinda | 43 | 19:30 | Shikalbaha | 26 | 13:00
Chauddagram | 45 | 19:00 | Kalurghat | 3 | 00:00 | Narshingdi | 133 | 07:00 | Shikalbaha-230 | N/A | N/A
Chhatak | 33 | 19:30 | Kamrangirchar | 54 | 19:30 | Natore | 121 | 21:00 | Shitalakhya | 86 | 23:00
Sub Divisional Engineer |  |  |  | Executive Engineer |  |  |  | Superintendent Engineer
Network Operation Division |  |  |  | Network Operation Division |  |  |  | Load Despatch Circle
(1) Honbl. State Minister |  |  |  | (8) Executive Director (O & M) PGCB. |  |  |  | (18) C.E. Transmission (1 & 2) PGCB.
Ministry of Power,Energy & Mineral |  |  |  | (9) Member,Generation,PDB. |  |  |  | (19) S.E. System Protection,PGCB.
Resources, GOB. |  |  |  | (10) Member,Distribution,PDB. |  |  |  | (20) Director,Public Relation,PDB.
(2) Secy (Power Divn.)Ministry of |  |  |  | (11) Member,Transmission & |  |  |  | (21) Director Program, PDB.
Power,Energy & Mineral Resources. |  |  |  | System Operation,PDB. |  |  |  | (22) S.E. Consumer Affairs,PDB.
(3) Director General,Power cell |  |  |  | (12) Member,P&D,PDB. |  |  |  | (23) Director,Project Planning,PDB.
(4) Chairman,BERC |  |  |  | (13) C.E (P & D), PGCB. |  |  |  | (24) Director,System Planning,PDB.
(5) Chairman, BPDB. |  |  |  | (14) G.M. Commercial Operation |  |  |  | (25) Executive Eng.IMD.
(6) Managing Director, PGCB. |  |  |  | (15) C.E. Generation,PDB. |  |  |  | (26) Executive Eng. EMD.
(7) Member(Power & Industry) |  |  |  | (16) C.E, (P & D),PDB. |  |  |  | (27) NLDC
Planning Commission. |  |  |  | (17) C.E. System Operation,PGCB

## Voltage
e
MAXIMUM & MINIMUM VOLTAGES OF DIFFERENT GRID SUB-STATIONS:
| Date: | 2022-10-07 | [7 empty] | QF-LDC-10
| Sub-Station | Max Voltage | Hour | Min | Hour | Sub-Station | Maxm | Hour | Min | Hour
|  |  |  | Voltage |  |  | Voltage |  | Voltage
| 400 KV | KV | Hour | KV | Hour | 400 KV | KV | Hour | KV | Hour
14 | Bhulta | 386 | 18:00 | 379 | 09:00 | Kaliakoir | 388 | 13:00 | 377 | 07:00
| Bibiana | 395 | 10:00 | 390 | 04:00 | Payra | 420 | 06:00 | 413 | 22:00
| BIPTC | 405 | 04:00 | 400 | 18:30 | Rahanpur_I | 404 | 07:00 | 370 | 23:00
| Gopalganj_I | 420 | 09:00 | 405 | 23:00
| 230 KV | KV |  | KV |  | 230 KV | KV |  | KV
| Agargaon | 225 | 18:30 | 219 | 07:00 | Hasnabad | 224 | 23:00 | 220 | 04:00
| AKSML | 240 | 13:00 | 227 | 03:00 | Hathazari | 237 | 00:00 | 232 | 05:00
| Aminbazar | 225 | 17:00 | 221 | 04:00 | Ishurdi | 235 | 17:00 | 224 | 21:00
| Ashuganj | 237 | 00:00 | 233 | 19:30 | Jhenaidah | 231 | 06:00 | 220 | 20:00
| Baghabari | 233 | 14:00 | 226 | 21:00 | Kaliakoir | 226 | 18:00 | 220 | 07:00
| Barapukuria | 219 | 06:00 | 201 | 20:00 | Keranigonj | 225 | 18:30 | 218 | 08:00
| Barishal | 243 | 07:00 | 234 | 23:00 | Khulna(S) | 238 | 06:00 | 229 | 20:00
| Bheramara | 232 | 17:00 | 220 | 21:00 | Maniknagar | 226 | 18:00 | 220 | 17:00
| Bhulta | 227 | 13:00 | 223 | 09:00 | Meghnaghat | 231 | 18:30 | 224 | 07:00
| Bibiana | 237 | 13:00 | 230 | 19:30 | Mirsorai | N/A | N/A | N/A | N/A
| BIPTC | 235 | 09:00 | 222 | 20:00 | Rajshahi | 235 | 17:00 | 223 | 21:00
| Bogura | 228 | 06:00 | 216 | 21:00 | Rampur | N/A | N/A | N/A | N/A
| Borhanuddin | 247 | 17:00 | 240 | 23:00 | Rampura | 226 | 02:00 | 222 | 09:00
| BSRM | 235 | 00:00 | 230 | 11:00 | Shikalbaha | 239 | 14:00 | 233 | 05:00
| Cumilla(N) | 231 | 13:00 | 227 | 05:00 | Shyampur | 226 | 18:30 | 219 | 08:00
| Fenchuganj | 240 | 13:00 | 231 | 21:00 | Siddhirganj | 227 | 18:30 | 223 | 09:00
| Ghorashal | N/A | N/A | N/A | N/A | Sirajgonj | 231 | 06:00 | 228 | 01:00
| GPH | 236 | 00:00 | 229 | 05:00 | Tongi | 228 | 18:30 | 222 | 09:00
| Haripur | 224 | 02:00 | 221 | 08:00
| 132 kV | KV |  | KV |  | 132 kV | KV |  | KV
| Aftabnagar | 135 | 14:00 | 132 | 07:00 | Lalbag | 141 | 18:30 | 135 | 08:00
| Agargaon | 131 | 02:00 | 128 | 21:00 | Lalmonirhat | 128 | 05:00 | 118 | 20:00
| Agrabad | 137 | 00:00 | 134 | 04:00 | Madanganj | 130 | 00:00 | 125 | 12:00
| AKS | 137 | 00:00 | 132 | 21:00 | Madaripur | 137 | 07:00 | 130 | 21:00
| Aminbazar | 140 | 18:00 | 132 | 12:00 | Madartek | 134 | 02:00 | 131 | 19:30
| Amnura | 136 | 09:00 | 125 | 21:00 | Madunaghat | 138 | 00:00 | 135 | 19:30
| Ashuganj | 137 | 14:00 | 135 | 00:00 | Magura | 137 | 17:00 | 128 | 19:30
| Bagerhat | 137 | 09:00 | 130 | 23:00 | Mahasthangarh | 137 | 06:00 | 124 | 20:00
| Bakulia | 138 | 15:00 | 134 | 05:00 | Manikganj | 136 | 13:00 | 130 | 07:00
| Banani | 137 | 13:00 | 132 | 08:00 | Maniknagar | 136 | 18:30 | 132 | 08:00
| Bangabhaban | 136 | 18:30 | 132 | 09:00 | Matarbari | 129 | 00:00 | 116 | 19:30
| Barapukuria | 134 | 06:00 | 122 | 20:00 | Matuail | 133 | 18:30 | 129 | 01:00
| Barguna | 137 | 06:00 | 129 | 22:00 | Millgate | 136 | 13:00 | 132 | 08:00
| Barishal | 138 | 06:00 | 128 | 22:00 | Mirpur | 138 | 18:30 | 133 | 11:00
| Barishal-230 | 139 | 06:00 | 131 | 23:00 | Mithapukur | 134 | 09:00 | 121 | 20:00
| Baroaulia | 140 | 00:00 | 136 | 03:00 | Modern | 137 | 00:00 | 134 | 18:30
| Baroirhat | 136 | 15:00 | 131 | 08:00 | Mogbazar | 135 | 03:00 | 133 | 09:00
| Bashundhara | 136 | 01:00 | 133 | 08:00 | Mongla | 136 | 09:00 | 129 | 23:00
| BashundharaCement | 130 | 00:00 | 125 | 12:00 | Motijheel | 136 | 18:30 | 132 | 09:00
| Beanibazar | 132 | 09:00 | 121 | 21:00 | Munshiganj | 133 | 17:00 | 129 | 05:00
| Benapole | 135 | 17:00 | 126 | 21:00 | Mymensingh | 135 | 13:00 | 119 | 19:30
| Bhaluka | 134 | 09:00 | 121 | 07:00 | Naogaon | 135 | 06:00 | 122 | 20:00
| Bhandaria | 137 | 10:00 | 126 | 23:00 | Narail | 136 | 06:00 | 126 | 21:00
| Bhangura | 138 | 17:00 | 132 | 21:00 | Narinda | 0 | 00:00 | N/A | N/A
| Bheramara | 136 | 06:00 | 131 | 20:00 | Narshingdi | 132 | 05:00 | 125 | 08:00
| Bheramara(GK) | 138 | 05:00 | 131 | 21:00 | Natore | 136 | 09:00 | 125 | 20:00
| Bhulta | 129 | 03:00 | 126 | 07:00 | Nawabganj | 141 | 18:30 | 135 | 05:00
| Bog-Sherpur | 137 | 09:00 | 127 | 20:00 | Netrakona | 126 | 02:00 | 113 | 19:00
| Bogura | 138 | 09:00 | 128 | 21:00 | New | 137 | 13:00 | 133 | 09:00
| Bogura-230 | 139 | 06:00 | 130 | 20:00 | Niamatpur | 135 | 06:00 | 119 | 21:00
| Brahmanbaria | 132 | 13:00 | 129 | 19:00 | Noapara | 137 | 09:00 | 129 | 16:00
| Cantonment | 131 | 18:30 | 127 | 21:00 | Pabna | 136 | 06:00 | 128 | 21:00
| Chandpur | 140 | 16:00 | 137 | 02:00 | Palashbari | 133 | 06:00 | 120 | 21:00
| Chandraghona | 139 | 13:00 | 135 | 21:00 | Panchagarh | 129 | 06:00 | 113 | 20:00
| Chapai | 138 | 09:00 | 126 | 21:00 | Patuakhali | 136 | 17:00 | 129 | 22:00
| Charsaidpur | 134 | 18:00 | 129 | 05:00 | Payra | 137 | 06:00 | 133 | 22:00
| Chauddagram | 136 | 00:00 | 131 | 08:00 | PHP | 136 | 00:00 | 131 | 04:00
| Chhatak | 132 | 09:00 | 118 | 20:00 | Postogola | 133 | 18:30 | 127 | 08:00
| Chowmuhani | 134 | 00:00 | 130 | 07:00 | Purbachal | 137 | 13:00 | 133 | 08:00
| Chuadanga | 138 | 15:00 | 122 | 22:00 | Purbasadipur | 129 | 06:00 | 117 | 20:00
| Coxsbazar | 128 | 13:00 | 115 | 23:00 | Rahim | 133 | 18:00 | 130 | 07:00
| Cumilla(N) | 136 | 00:00 | 134 | 05:00 | Rajbari | 134 | 09:00 | 126 | 22:00
| Cumilla(S) | 137 | 13:00 | 124 | 18:30 | Rajendrapur | 137 | 14:00 | 130 | 07:00
| Daudkandi | 135 | 23:00 | 130 | 19:30 | Rajshahi | 136 | 09:00 | 124 | 21:00
| Dhaka | 135 | 10:00 | 132 | 19:30 | Rajshahi-230 | 136 | 09:00 | 124 | 21:00
| Dhamrai | 139 | 18:30 | 134 | 07:00 | Ramganj | 137 | 13:00 | 131 | 07:00
| Dhanmondi | 132 | 13:00 | 129 | 08:00 | Rampur | 137 | 13:00 | 134 | 00:00
| Dohazari | 136 | 13:00 | 129 | 18:30 | Rampura | 135 | 01:00 | 132 | 09:00
| Faridpur | 135 | 09:00 | 125 | 10:00 | Rangamati | 138 | 00:00 | 135 | 19:00
| Fatullah | 133 | 18:30 | 128 | 08:00 | Rangpur | 130 | 05:00 | 117 | 23:00
| Fenchuganj | 136 | 00:00 | 128 | 22:00 | Ruppur | 136 | 06:00 | 131 | 22:00
| Feni | 138 | 00:00 | 133 | 05:00 | Saidpur | 133 | 05:00 | 116 | 20:00
| Ghorashal | 137 | 00:00 | 137 | 00:00 | Satkhira | 135 | 09:00 | 126 | 21:00
| Goalpara | 138 | 06:00 | 131 | 22:00 | Satmasjid | 131 | 02:00 | 128 | 08:00
| Gollamari | 137 | 06:00 | 132 | 20:00 | Savar | 140 | 18:30 | 133 | 08:00
| Gopalganj | 137 | 09:00 | 132 | 02:00 | Shahjadpur | 141 | 04:00 | 135 | 19:30
| Gopalganj_I | 137 | 07:00 | 131 | 23:00 | Shahjibazar | 134 | 17:00 | 131 | 20:00
| Gulshan | 134 | 02:00 | 131 | 21:00 | Shahmirpur | 137 | 00:00 | 133 | 21:00
| Halishahar | 138 | 13:00 | 134 | 03:00 | Shariatpur | 136 | 09:00 | 126 | 22:00
| Haripur | 133 | 18:00 | 130 | 07:00 | Sherpur | 140 | 13:00 | 126 | 07:00
| HaripurSBU | 133 | 19:00 | 130 | 07:00 | Shikalbaha | 139 | 15:00 | 134 | 08:00
| Hasnabad | 133 | 18:00 | 128 | 07:00 | Shikalbaha-230 | 138 | 14:00 | 135 | 04:00
| Hathazari | 140 | 00:00 | 135 | 05:00 | Shitalakhya | 134 | 18:30 | 126 | 07:00
| Ishurdi | 137 | 06:00 | 130 | 21:00 | Sholosohor | 138 | 15:00 | 134 | 21:00
| Jaldhaka | 130 | 06:00 | 114 | 20:00 | Shyampur | 132 | 06:00 | 128 | 08:00
| Jamalpur | 140 | 13:00 | 128 | 07:00 | Shyampur-230 | 133 | 18:30 | 128 | 07:00
| Jashore | 135 | 06:00 | 126 | 21:00 | Siddhirganj | 133 | 13:00 | 129 | 07:00
| Jhenaidah | 138 | 06:00 | 130 | 20:00 | Sirajganj | 136 | 09:00 | 128 | 20:00
| Jhenaidah-230 | 139 | 22:00 | 130 | 23:00 | Sonargaon | 133 | 22:00 | 129 | 00:00
| Joydebpur | 139 | 02:00 | 135 | 19:30 | Sreemongol | 136 | 03:00 | 131 | 21:00
| Joypurhat | 135 | 06:00 | 122 | 20:00 | Srinagar | 140 | 18:30 | 136 | 05:00
| Juldah | 137 | 00:00 | 134 | 21:00 | SSM | 141 | 00:00 | 136 | 18:30
| Kabirpur | 138 | 14:00 | 129 | 21:00 | Sunamganj | 131 | 10:00 | 113 | 22:00
| Kachua | 138 | 18:00 | 134 | 01:00 | Sylhet | 133 | 09:00 | 121 | 21:00
| Kaliakoir | 140 | 17:00 | 134 | 07:00 | Tangail | 137 | 13:00 | 129 | 19:30
| Kallyanpur | 140 | 18:30 | 134 | 21:00 | Thakurgaon | 129 | 17:00 | 119 | 01:00
| Kalurghat | 138 | 00:00 | 134 | 23:00 | TK | 138 | 00:00 | 135 | 03:00
| Kamrangirchar | 140 | 18:00 | 135 | 08:00 | Tongi | 138 | 17:00 | 132 | 14:00
| Kaptai | 138 | 15:00 | 134 | 01:00 | Ullon | 134 | 04:00 | 132 | 01:00
| Kazla | 134 | 00:00 | 132 | 08:00 | Uttara | 139 | 18:30 | 133 | 04:00
| Keranigonj | 140 | 18:30 | 128 | 17:00 | UttaraNew | 137 | 13:00 | 132 | 21:00
| Khagrachori | 137 | 00:00 | 133 | 21:00 | Zigatola | 139 | 19:00 | 134 | 09:00
| Khulna | 137 | 06:00 | 132 | 22:00
| Khulna(S) | 137 | 06:00 | 132 | 20:00
| Khulshi | 136 | 00:00 | 133 | 19:00
| Kishoreganj | 131 | 02:00 | 122 | 19:00
| Kodda | 140 | 03:00 | 132 | 00:00
| KSRM | 139 | 17:00 | 134 | 03:00
| Kulaura | 136 | 00:00 | 127 | 21:00
| Kurigram | 131 | 09:00 | 114 | 20:00
| Kushtia | 136 | 09:00 | 130 | 20:00
| Sub Assistant Engineer | [5 empty] | Sub Divisional Engineer
| Network Operation Division | [5 empty] | Network Operation Division |  |  | Page 7 of 7

## L-Curve
Date | 2022-10-07
.
TIME | E-W INT.(Export) | EAST GRID | WEST GRID | TOTAL |  |  | DAILY LOAD CURVE
0:00 | 790 | 6722 | 4335 | 11057 |  |  |  | QF-LDC-11
0:30 | 1035 | 6411 | 4108 | 10519 | Date: | 2022-10-07
1:00 | 1280 | 6100 | 3881 | 9981
1:30 | 1285 | 6059.5 | 3847.5 | 9907
2:00 | 1290 | 6019 | 3814 | 9833
2:30 | 1300 | 5993.5 | 3777 | 9770.5 | [5 empty] | Gen. at Eve. Peak | 11904 | 11904 MW (20:00 )
3:00 | 1310 | 5968 | 3740 | 9708 | [6 empty] | 20:00
3:30 | 1380 | 5926.5 | 3725.5 | 9652 | [5 empty] | Gen. at Day Peak | 9241 | 9241 MW (09:00 )
4:00 | 1450 | 5885 | 3711 | 9596 | [6 empty] | 9:00
4:30 | 1450 | 5854.5 | 3685.5 | 9540 | [5 empty] | Highest Generation | 11931
5:00 | 1450 | 5824 | 3660 | 9484 | [6 empty] | 22:00
5:30 | 1462.5 | 5787 | 3635 | 9422
6:00 | 1475 | 5750 | 3610 | 9360
6:30 | 1407.5 | 5738 | 3559 | 9297
7:00 | 1340 | 5726 | 3508 | 9234
7:30 | 1392.5 | 5730 | 3502.5 | 9232.5
8:00 | 1445 | 5734 | 3497 | 9231
8:30 | 1452.5 | 5739 | 3497 | 9236
9:00 | 1460 | 5744 | 3497 | 9241
9:30 | 1480 | 5763 | 3360.5 | 9123.5
10:00 | 1500 | 5782 | 3224 | 9006
10:30 | 1465 | 5736 | 3183.5 | 8919.5
11:00 | 1430 | 5690 | 3143 | 8833
11:30 | 1430 | 5733 | 3231 | 8964
12:00 | 1430 | 5776 | 3319 | 9095
12:30 | 1400 | 5880.5 | 3393 | 9273.5
13:00 | 1370 | 5985 | 3467 | 9452
13:30 | 1352.5 | 5943.5 | 3472.5 | 9416
14:00 | 1335 | 5902 | 3478 | 9380
14:30 | 1382.5 | 5940.5 | 3486.5 | 9427
15:00 | 1430 | 5979 | 3495 | 9474
15:30 | 1430 | 5916.5 | 3470.5 | 9387
16:00 | 1430 | 5854 | 3446 | 9300
16:30 | 1140 | 5880.5 | 3332 | 9212.5
17:00 | 850 | 5907 | 3218 | 9125
17:30 | 857.5 | 6440 | 3322.5 | 9762.5
18:00 | 865 | 6973 | 3427 | 10400
18:30 | 830 | 7102 | 3772.5 | 10874.5
19:00 | 795 | 7231 | 4118 | 11349
19:30 | 715 | 7472 | 4220 | 11692
20:00 | 715 | 7666 | 4238 | 11904 |  |  |  | Executive Engineer
20:30 | 755 | 7518.5 | 4330 | 11848.5 |  |  |  | Network Operation Division
21:00 | 795 | 7371 | 4422 | 11793
21:30 | 802.5 | 7402.5 | 4459.5 | 11862
22:00 | 810 | 7434 | 4497 | 11931 |  |  |  |  | Page 6 of 7
22:30 | 800 | 7373 | 4464 | 11837
23:00 | 790 | 7312 | 4431 | 11743
23:30 | 790 | 7017 | 4383 | 11400
24:00 | 790 | 6722 | 4335 | 11057
11904 MW (20:00 )
9241 MW (09:00 )

## En-Curve
DAILY ENERGY CURVE
Date | 2022-10-07 |  | Energy |  | 242845778
[13 empty] | 2022-10-07 | [5 empty] | QF-LDC-12
TIME | GAS | HVDC | P.GEN(GAS). | P.GEN(HSD) | P.GEN(HFO). | COAL | HYDRO | G.GEN(HSD) | G.GEN(HFO) | TRIPURA | SOLAR | SHORTAGE
0:00 | 3467 | 927 | 1804 | 316 | 2484 | 1010 | 152 | 443 | 505 | 166 | 0 | 792
0:30 | 3332 | 927 | 1805.5 | 204 | 2368.5 | 965.5 | 149 | 381.5 | 426.5 | 158 | 0 | 1226.3391 | Date: | 2022-10-07
1:00 | 3197 | 927 | 1807 | 92 | 2253 | 921 | 146 | 320 | 348 | 150 | 0 | 1660.6782
1:30 | 3199.5 | 927.5 | 1805.5 | 46 | 2252.5 | 920.5 | 146 | 310 | 327.5 | 152 | 0 | 1677.7273 | [8 empty] | Total Energy | 242.8458 | Total Energy Gen 242.846 MKWHr Energy Not Served 33.180 MKWHr Energy Requirement 276.026 MKWHr
2:00 | 3202 | 928 | 1804 | 0 | 2252 | 920 | 146 | 300 | 307 | 154 | 0 | 1694.7764 | [8 empty] | Energy not Served | 33.1799
2:30 | 3188.5 | 927.5 | 1810.5 | 0 | 2230 | 920 | 145.5 | 282 | 276.5 | 152 | 0 | 1674.041 | [8 empty] | Energy Requirement | 276.0257
3:00 | 3175 | 927 | 1817 | 0 | 2208 | 920 | 145 | 264 | 246 | 150 | 0 | 1653.3056
3:30 | 3183.5 | 927.5 | 1804.5 | 0 | 2161.5 | 921 | 145 | 257 | 239 | 150 | 0 | 1619.6681 | [6 empty] | Shortage
4:00 | 3192 | 928 | 1792 | 0 | 2115 | 922 | 145 | 250 | 232 | 150 | 0 | 1586.0306
4:30 | 3196.5 | 928 | 1778.5 | 0 | 2089.5 | 902 | 145.5 | 250 | 232 | 148 | 0 | 1538.1087
5:00 | 3201 | 928 | 1765 | 0 | 2064 | 882 | 146 | 250 | 232 | 146 | 0 | 1490.1868
5:30 | 3181 | 928 | 1751.5 | 0 | 2061.5 | 857 | 149.5 | 250 | 231.5 | 142 | 0 | 1427.5197
6:00 | 3161 | 928 | 1738 | 0 | 2059 | 832 | 153 | 250 | 231 | 138 | 0 | 1364.8526
6:30 | 3151.5 | 927.5 | 1710 | 0 | 2050 | 807 | 153 | 250 | 231 | 131 | 16 | 1265.7833 |  |  |  |  | Coal
7:00 | 3142 | 927 | 1682 | 0 | 2041 | 782 | 153 | 250 | 231 | 124 | 32 | 1166.714
7:30 | 3139 | 927 | 1666.5 | 0 | 2032.5 | 771 | 153 | 250 | 231 | 120 | 72.5 | 1214.1751 |  |  |  | Oil |  |  |  | ,
8:00 | 3136 | 927 | 1651 | 0 | 2024 | 760 | 153 | 250 | 231 | 116 | 113 | 1261.6362
8:30 | 3141 | 927 | 1651 | 0 | 2024 | 760 | 153 | 250 | 231 | 116 | 113 | 1257.0283
9:00 | 3146 | 927 | 1651 | 0 | 2024 | 760 | 153 | 250 | 231 | 116 | 113 | 1252.4204
9:30 | 3138.5 | 927 | 1612.5 | 0 | 1930 | 735.5 | 153 | 250 | 236.5 | 112 | 158.5 | 1475.9024
10:00 | 3131 | 927 | 1574 | 0 | 1836 | 711 | 153 | 250 | 242 | 108 | 204 | 1699.3843
10:30 | 3112 | 927 | 1537.5 | 0 | 1781.5 | 710.5 | 153 | 250 | 243.5 | 116 | 218.5 | 1802.1399
11:00 | 3093 | 927 | 1501 | 0 | 1727 | 710 | 153 | 250 | 245 | 124 | 233 | 1904.8955
11:30 | 3123 | 927 | 1537 | 0 | 1772 | 730 | 152 | 250 | 260 | 126 | 217 | 1945.4448
12:00 | 3153 | 927 | 1573 | 0 | 1817 | 750 | 151 | 250 | 275 | 128 | 201 | 1985.9941
12:30 | 3158 | 927 | 1596.5 | 0 | 1893 | 780.5 | 151 | 250 | 306.5 | 135 | 206 | 2015.9453
13:00 | 3163 | 927 | 1620 | 0 | 1969 | 811 | 151 | 250 | 338 | 142 | 211 | 2045.8965
13:30 | 3163 | 927 | 1620 | 0 | 1969 | 811 | 151 | 250 | 338 | 142 | 211 | 2045.8965
14:00 | 3163 | 927 | 1620 | 0 | 1969 | 811 | 151 | 250 | 338 | 142 | 211 | 2045.8965
14:30 | 3114.5 | 927 | 1633.5 | 0 | 2065.5 | 800 | 151 | 250 | 335.5 | 132 | 184 | 2048.6612
15:00 | 3066 | 927 | 1647 | 0 | 2162 | 789 | 151 | 250 | 333 | 122 | 157 | 2051.426
15:30 | 3067 | 927 | 1638 | 0 | 2168 | 784.5 | 151 | 250 | 298.5 | 121 | 112 | 2039.4455
16:00 | 3068 | 927 | 1629 | 0 | 2174 | 780 | 151 | 250 | 264 | 120 | 67 | 2027.465
16:30 | 3014 | 901.5 | 1590 | 0 | 2227 | 750.5 | 151 | 250 | 275.5 | 114 | 42 | 1969.8666
17:00 | 3014 | 876 | 1551 | 0 | 2280 | 721 | 151 | 250 | 287 | 108 | 17 | 1912.2681
17:30 | 3056.5 | 901.5 | 1591.5 | 157 | 2568.5 | 700.5 | 148 | 267 | 362.5 | 133 | 8.5 | 1808.6341
18:00 | 3099 | 927 | 1632 | 314 | 2857 | 680 | 145 | 284 | 438 | 158 | 0 | 1705
18:30 | 3198 | 927.5 | 1662.5 | 224 | 3070.5 | 765 | 145 | 328.5 | 560 | 157 | 0 | 1613.2602
19:00 | 3297 | 928 | 1693 | 134 | 3284 | 850 | 145 | 373 | 682 | 156 | 0 | 1521.5203
19:30 | 3358 | 927 | 1789 | 164 | 3374 | 912 | 145 | 380 | 685 | 158 | 0 | 1242.7439
20:00 | 3378 | 927 | 1778 | 317 | 3396 | 933 | 152 | 384 | 681 | 162 | 0 | 963.9675
20:30 | 3354.5 | 927 | 1795.5 | 377.5 | 3232 | 967 | 152 | 408 | 682.5 | 161 | 0 | 969.0361
21:00 | 3331 | 927 | 1813 | 438 | 3068 | 1001 | 152 | 432 | 684 | 160 | 0 | 974.1048
21:30 | 3379.5 | 927 | 1819.5 | 464.5 | 3054.5 | 1006 | 152 | 435 | 672 | 166 | 0 | 887
22:00 | 3428 | 927 | 1826 | 491 | 3041 | 1011 | 152 | 438 | 660 | 172 | 0 | 801
22:30 | 3456.5 | 927 | 1812 | 465 | 3022 | 1010.5 | 152 | 440.5 | 597.5 | 170 | 0 | 910
23:00 | 3485 | 927 | 1798 | 439 | 3003 | 1010 | 152 | 443 | 535 | 168 | 0 | 1020
23:30 | 3476 | 927 | 1801 | 377.5 | 2743.5 | 1010 | 152 | 443 | 520 | 167 | 0 | 1359 | Max Temp. in Dhaka |  | 24.7° C | 34.3° C
24:00 | 3467 | 927 | 1804 | 316 | 2484 | 1010 | 152 | 443 | 505 | 166 | 0 | 1698
Executive Engineer
Network Operation Division
Page 5 of 7
GAS
Oil
HVDC
COAL
HYDRO
SOLAR
Total Energy Gen 242.846 MKWHr Energy Not Served 33.180 MKWHr Energy Requirement 276.026 MKWHr
Note on W13: Author:

## Generation
g | 2022-10-07
Si No | Unit | 1:00 | 2:00 | 3:00 | 4:00 | 5:00 | 6:00 | 7:00 | 8:00 | 9:00 | 10:00 | 11:00 | 12:00 | 13:00 | 14:00 | 15:00 | 16:00 | 17:00 | 18:00 | 18:30 | 19:00 | 19:30 | 20:00 | 21:00 | 22:00 | 23:00 | 24:00 | KWH
1 | Karnaphuli Hydro PP Unit-1, 2 & 3 | 76 | 76 | 75 | 75 | 76 | 83 | 83 | 83 | 83 | 83 | 83 | 81 | 81 | 81 | 81 | 81 | 81 | 75 |  | 75 | 75 | 82 | 82 | 82 | 82 | 82 | 1900195
2 | Karnaphuli Hydro PP Unit-4 & 5 | 70 | 70 | 70 | 70 | 70 | 70 | 70 | 70 | 70 | 70 | 70 | 70 | 70 | 70 | 70 | 70 | 70 | 70 |  | 70 | 70 | 70 | 70 | 70 | 70 | 70 | 1696000
3 | Chattogram TPP-1
4 | Chattogram TPP-2
5 | Raozan 25 MW PP | 24 | 25 | 25 | 25 | 25 | 25 | 25 | 25 | 25 | 25 | 17 | 16 | 20 | 25 | 25 | 25 | 25 | 25 |  | 25 | 25 | 25 | 25 | 25 | 25 | 25 | 581050
| Teknaf 20MW PP (Solartech) | [5 empty] | 0 | 5 | 12 | 12 | 19 | 20 | 20 | 19 | 17 | 14 | 8 | 3 | [9 empty] | 148095
6 | Sikalbaha 225MW CCPP (Gas) | 230 | 230 | 226 | 226 | 227 | 229 | 228 | 228 | 228 | 228 | 222 | 222 | 225 | 224 | 224 | 224 | 224 | 219 |  | 226 | 223 | 224 | 221 | 227 | 228 | 228 | 5430186
7 | Sikalbaha 225MW CCPP(Oil)
8
9 | Sikalbaha 150MW GTPP
10 | Sikalbaha 150MW GTPP(Oil)
| Dohazari -Kalaish 100 MW Peaking | 17 | 17 | 17 | 17 | 17 | 17 | 17 | 17 | 17 | 17 | 17 | 17 | 17 | 17 | 17 | 16 | 16 | 35 |  | 51 | 51 | 50 | 51 | 51 | 51 | 51 | 634083
12 | Hathazari 100 MW peaking PP | 23 | 23 | 23 | 23 | 23 | 23 | 23 | 23 | 23 | 22 | 22 | 22 | 22 | 23 | 21 | 24 | 26 | 23 |  | 26 | 26 | 26 | 29 | 31 | 31 | 24 | 574896
| Sikalbaha 105 MW PP (Baraka Sikalbaha) | 105 | 105 | 105 | 105 | 105 | 105 | 105 | 105 | 105 | 105 | 105 | 105 | 105 | 105 | 105 | 105 | 105 | 105 |  | 105 | 105 | 105 | 105 | 105 | 105 | 105 | 2553418
| Daudkandi 200 MW PP (B.Trac) | 20 | [16 empty] | 60 |  | 10 | 10 | 60 | 104 | 104 | 103 | 70 | 500736
14 | Titas 50 MW Peaking PP | 46 | 46 | 46 | 46 | 46 | 45 | 45 | 45 | 45 | 44 | 44 | 41 | 37 | 37 | 37 |  | 21 | 35 |  | 36 | 36 | 37 | 30 | 37 | 37 | 36 | 905904
15 | 210 MW Siddhirgonj TPP
16 | Siddhirgonj 2*120 MW GTPP
17 | Siddhirganj 335 MW CCPP | 86 | 86 | 87 | 86 | 86 | 90 | 91 | 90 | 90 | 91 | 91 | 91 | 90 | 100 | 112 | 110 | 105 | 85 |  | 85 | 85 | 85 | 85 | 85 | 86 | 87 | 2225565
18 | Kodda 300 MW PP Unit-2 (Summit) | 112 | 112 | 112 | 112 | 112 | 112 | 112 | 110 | 110 | 110 | 112 | 110 | 110 | 110 | 110 | 115 | 112 | 238 |  | 280 | 280 | 293 | 290 | 290 | 291 | 168 | 3806291
19 | Ashuganj 195MW PP (APSCL-United) | 8 | 8 | 8 | 8 | 8 | 8 | 8 | 8 | 8 | 8 | 8 | 8 | 63 | 63 | 65 | 63 | 63 | 63 |  | 63 | 63 | 63 | 63 | 63 | 63 | 63 | 853090
20 | Ghorasal TPP (Unit-1&2)
21 | Ghorasal Repowered CCPP:Unit-3 (GT
22 | Ghorasal Repowered CCPP Unit-4 | 110 | 110 | 110 | 110 | 110 | 110 | 110 | 109 | 109 | 100 | 101 | 100 | 100 | 100 | 100 | 100 | 100 | 95 |  | 100 | 100 | 101 | 90 | 100 | 100 | 100 | 2494000
23 | Ghorasal TPP Unit-5
24
25 | Ghorasal 365 MW CCPP Unit-7
26
28 | Ashuganj TPP Unit- 3
29 | Ashuganj TPP Unit- 4
30 | Ashuganj TPP Unit- 5
32 | Ashuganj 50 MW PP | 36 | 36 | 36 | 36 | 36 | 36 | 36 | 36 | 36 | 36 | 36 | 36 | 35 | 35 | 35 | 32 | 35 | 34 |  | 32 | 36 | 36 | 36 | 36 | 37 | 36 | 840816
33 | Ashuganj 225 MW CCPP | 103 | 102 | 102 | 102 | 103 | 105 | 105 | 105 | 105 | 93 | 93 | 118 | 113 | 95 | 37 | 39 | 35 | 98 |  | 210 | 206 | 208 | 200 | 208 | 209 | 208 | 2859000
34 | Ashuganj 450 MW CCPP(South) | 40 | 40 | 40 | 40 | 40 | 40 | 40 | 40 | 40 | 40 | 40 | 40 | 40 | 40 | 40 | 25 | 75 | 55 |  | 55 | 55 | 75 | 75 | 75 | 105 | 85 | 1317000
| Ashuganj 450 MW CCPP(North) | 280 | 280 | 280 | 280 | 280 | 280 | 280 | 280 | 280 | 280 | 280 | 330 | 355 | 320 | 320 | 320 | 290 | 325 |  | 365 | 350 | 355 | 330 | 355 | 360 | 355 | 7848100
| Ashuganj 420 MW CCPP(East) | 9 | 9 | 9 | 9 | 9 | 9 | 9 | 4 | 4 | 30 | 9 | 0 | [13 empty] | 0 | 113500
35 | Ashuganj 55 MW PP (Precision) | 35 | 35 | 35 | 35 | 35 | 35 | 35 | 35 | 35 | 35 | 35 | 35 | 43 | 48 | 48 | 48 | 48 | 49 |  | 49 | 49 | 49 | 49 | 50 | 50 | 49 | 1011840
36 | Chandpur 150 MW CCPP | 82 | 84 | 82 | 81 | 82 | 82 | 82 | 83 | 83 | 83 | 82 | 82 | 82 | 83 | 82 | 83 | 83 | 80 |  | 83 | 82 | 82 | 81 | 82 | 82 | 81 | 1909960
37 | Tongi 80 MW GTPP
38 | Haripur GTPP
39 | Haripur 412 MW CCPP | 323 | 321 | 321 | 323 | 330 | 333 | 325 | 318 | 318 | 329 | 336 | 337 | 336 | 333 | 332 | 331 | 315 | 301 |  | 294 | 335 | 337 | 351 | 353 | 339 | 335 | 8013820
40 | Meghnaghat 450 MW CCPP(MPL) | 175 | 175 | 175 | 175 | 175 | 175 | 175 | 175 | 175 | 185 | 185 | 185 | 185 | 185 | 185 | 185 | 175 | 175 |  | 185 | 195 | 195 | 195 | 195 | 195 | 195 | 4210000
41 | Haripur 360MW CCPP(HPL) | 157 | 157 | 157 | 157 | 157 | 157 | 152 | 142 | 142 | 162 | 156 | 152 | 149 | 149 | 149 | 149 | 121 | 101 |  | 131 | 143 | 152 | 152 | 152 | 152 | 153 | 3588000
42 | RPCL 210MW CCPP | 120 | 120 | 121 | 120 | 120 | 119 | 70 | 72 | 72 | 70 | 70 | 41 | 41 | 38 | 41 | 43 | 43 | 43 |  | 56 | 97 | 101 | 98 | 112 | 131 | 131 | 1920000
43 | Sutiakhali 50 MW Solar PP | [5 empty] | 0 | 5 | 15 | 15 | 40 | 53 | 54 | 53 | 48 | 34 | 18 | 4 | [9 empty] | 362640
44 | Fenchugonj CCPP Phase-1 | 30 | 30 | 30 | 30 | 30 | 30 | 30 | 30 | 40 | 30 | 30 | 30 | 30 | 30 | 30 | 29 | 29 | 29 |  | 29 | 30 | 30 | 30 | 30 | 30 | 30 | 711000
45 | Fenchugonj CCPP Phase-2 | 20 | 20 | 20 | 20 | 20 | 20 | 20 | 20 | 20 | 20 | 30 | 30 | 30 | 30 | 30 | 30 | 30 | 30 |  | 30 | 30 | 30 | 30 | 30 | 30 | 30 | 572064
46 | Shajibazar 330 MW CCPP
47 | Shahjibazar GTPP Unit- 8 & 9 | 65 | 69 | 65 | 66 | 64 | 63 | 62 | 62 | 62 | 66 | 64 | 64 | 65 | 64 | 63 | 64 | 65 | 61 |  | 65 | 64 | 57 | 57 | 58 | 58 | 61 | 1508256
48 | Shahjibazar 86MW PP (Shahjibazar) | 81 | 81 | 81 | 50 | 30 | 10 | 10 | 10 | 10 | 10 | 10 | 10 | 10 | 10 | 10 | 10 | 10 | 60 |  | 81 | 81 | 81 | 81 | 81 | 81 | 81 | 1008000
Shahjibazar 100 MW GTPP
49 | Shahjibazar 50MW PP (EPL)
50 | Sylhet 225 MW CCPP
51 | Sylhet 20 MW GTPP
52 | Sylhet 50MW PP (EPL) | 24 | 24 | 24 | 24 | 24 | 24 | 24 | 24 | 24 | 24 | 11 | 11 | 11 | 11 | 11 | 11 | 11 | 11 |  | 11 | 11 | 11 | 11 | 11 | 11 | 11 | 404080
53 | Sylhet 10MW PP (Desh) | 9 | 9 | 9 | 9 | 9 | 9 | 9 | 9 | 9 | 9 | 7 | 7 | 9 | 9 | 9 | 9 | 9 | 9 |  | 9 | 9 | 9 | 9 | 9 | 9 | 9 | 206460
54 | Hobiganj 11MW PP Cofidence-E | 11 | 11 | 11 | 11 | 11 | 11 | 11 | 11 | 11 | 11 | 11 | 11 | 11 | 11 | 11 |  |  | 11 |  | 11 | 11 | 11 | 11 | 11 | 11 | 11 | 250100
55 | Fenchugonj 51 MW PP (Barakatullah) | 53 | 53 | 53 | 53 | 53 | 53 | 53 | 53 | 53 | 53 | 14 | 14 | 14 | 14 | 14 | 14 | 14 | 14 |  | 14 | 14 | 14 | 14 | 14 | 14 | 14 | 744600
56 | Shahjahanulla 25 MW PP | 23 | 23 | 23 | 23 | 23 |  | 8 | 20 | 20 | 24 | 24 | 24 | 24 | 24 | 24 | 24 | 24 | 24 |  | 24 | 24 | 24 | 24 | 24 | 24 | 24 | 528720
57 | Bibiana-II 341 MW CCPP (Summit) | 320 | 325 | 330 | 335 | 330 | 315 | 320 | 320 | 320 | 290 | 310 | 320 | 300 | 270 | 300 | 280 | 270 | 270 |  | 260 | 320 | 300 | 315 | 310 | 290 | 300 | 7489500
| Bibiyana South 400 MW | 400 | 400 | 400 | 400 | 398 | 400 | 400 | 395 | 395 | 400 | 394 | 393 | 400 | 330 | 390 | 400 | 380 | 400 |  | 401 | 396 | 387 | 385 | 400 | 400 | 400 | 9398400
58 | Nababganj 55 MW PP (Southern power ) | 17 | 17 | 17 | 17 | 17 | 17 | 17 | 17 | 17 | 17 | 17 | 17 | 17 | 17 | 17 | 17 | 55 | 55 |  | 55 | 55 | 55 | 17 | 17 | 17 | 17 | 555324
59 | Tangail Palli Power Gen 22 MW | 12 | 12 | 12 | 12 | 12 | 12 | 12 | 12 | 12 | 7 | 11 | 12 | 12 | 12 | 12 | 12 | 12 | 12 |  | 12 | 12 | 12 | 12 | 12 | 12 | 12 | 292080
60 | Barabkunda 22 MW PP (Regent) | 16 | 16 |  | 16 | 16 | 16 | 16 | 16 | 16 | 16 | 16 | 16 | 16 | 16 | 16 | 16 | 16 | 16 |  | 16 | 16 | 16 | 16 | 16 | 16 | 16 | 372000
61 | Narshingdi 22 MW PP (Doreen) | 19 | 19 | 19 | 19 | 19 | 19 | 19 | 19 | 19 | 19 | 19 | 19 | 19 | 19 | 19 | 19 | 19 | 19 |  | 19 | 19 | 19 | 19 | 19 | 19 | 19 | 432180
62 | Tangail 22 MW PP (Doreen) | 13 | 13 | 13 | 13 | 13 | 13 | 13 | 13 | 13 | 0 | 13 | 13 | 13 | 13 | 13 | 13 | 13 | 13 |  | 13 | 13 | 13 | 13 | 13 | 13 | 13 | 317988
63 | Impoprt (Tripura) | 150 | 154 | 150 | 150 | 146 | 138 | 124 | 116 | 116 | 108 | 124 | 128 | 142 | 146 | 122 | 120 | 108 | 158 |  | 156 | 158 | 162 | 160 | 172 | 168 | 166 | 3319680
64 | Malancha, Ctg. EPZ (United) | 35 | 35 | 35 | 36 | 37 | 38 | 39 | 40 | 40 | 30 | 30 | 26 | 37 | 32 | 28 | 28 | 30 | 34 |  | 34 | 34 | 34 | 35 | 38 | 34 | 35 | 807360
65 | Feni 22MW PP (Doreen) | 22 | 22 | 22 | 22 | 22 | 22 | 22 | 21 | 21 | 22 | 22 | 22 | 22 | 21 | 21 | 21 | 21 | 22 |  | 22 | 22 | 22 | 22 | 22 | 22 | 22 | 513000
66 | Feni 11 MW PP (Doreen) | 9 | 9 | 9 | 9 | 9 | 9 | 9 | 9 | 9 | 8 | 8 | 8 | 8 | 8 | 8 | 8 | 8 | 8 |  | 8 | 8 | 8 | 8 | 8 | 8 | 8 | 193320
67 | Jangalia 33MW PP (Summit) | 25 | 25 | 25 | 25 | 25 | 25 | 25 | 25 | 25 | 21 | 14 | 14 | 8 | 8 | 25 | 25 | 25 | 25 |  | 25 | 25 | 25 | 25 | 25 | 25 | 25 | 548400
68 | Cumilla 25 MW PP (Summit) | 21 | 21 | 21 | 21 | 21 | 21 | 20 | 17 | 17 | 17 | 18 | 18 | 21 | 21 | 21 | 21 | 21 | 21 |  | 21 | 21 | 21 | 21 | 21 | 21 | 21 | 492160
69 | Summit Ashulia | 25 | 25 | 25 | 25 | 25 | 25 | 25 | 25 | 25 | 25 | 25 | 25 | 25 | 25 | 25 | 25 | 25 | 25 |  | 25 | 25 | 25 | 25 | 25 | 25 | 25 | 600000
70 | Summit Madhabdi | 26 | 26 | 26 | 26 | 26 | 26 | 26 | 26 | 26 | 26 | 23 | 23 | 15 | 15 | 15 | 24 | 27 | 27 |  | 27 | 27 | 27 | 27 | 27 | 27 | 27 | 580500
71 | Maona 33 MW PP(Summit) | 25 | 25 | 25 | 25 | 25 | 25 | 25 | 25 | 25 | 25 | 25 | 25 | 25 | 25 | 25 | 25 | 25 | 25 |  | 25 | 25 | 25 | 25 | 25 | 25 | 25 | 604700
72 | Rupganj 33 MW PP(Summit) | 22 | 22 | 22 | 22 | 22 | 22 | 22 | 22 | 22 | 21 | 21 | 21 | 21 | 22 | 22 | 22 | 22 | 22 |  | 22 | 22 | 22 | 24 | 24 | 24 | 28 | 546000
73 | Ghorashal 108MW PP (Regent) | 93 | 93 | 93 | 93 | 93 | 93 | 93 | 93 | 93 | 90 | 90 | 88 | 93 | 93 | 93 | 93 | 88 | 93 |  | 93 | 93 | 93 | 93 | 93 | 92 | 92 | 2153636
| Feni Lanka Power | 114 | 114 | 98 | 51 | 17 | 17 | 17 | 17 | 17 | 17 | 17 | 17 | 17 | 17 | 17 | 17 | 17 | 99 |  | 114 | 114 | 114 | 114 | 114 | 114 | 114 | 1338360
| Chowmuhani 113 MW | 12 | 9 | 9 | 9 | 9 | 9 | 9 | 9 | 9 | 9 | 9 | 9 | 11 | 27 | 28 | 29 | 28 | 29 |  | 29 | 29 | 29 | 28 | 30 | 28 | 29 | 445200
| Manikgonj 162MW PP(MPGL) | 17 | 17 | 17 | 17 | 17 | 17 | 17 | 17 | 17 | 17 | 17 | 17 | 17 | 17 | 17 | 17 | 17 | 116 |  | 162 | 162 | 162 | 62 | 17 | 17 | 17 | 869760
77 | Siddhirganj 100 PP(Dutch Bangla) | 24 | 24 | 24 | 24 | 24 | 24 | 24 | 24 | 24 | 25 | 25 | 25 | 25 | 25 | 25 | 25 | 45 | 57 |  | 58 | 58 | 58 | 58 | 58 | 58 | 28 | 808051
78 | Gazipur 52 MW PP | 41 | 41 | 41 | 41 | 41 | 41 | 41 | 41 | 41 | 48 | 41 | 41 | 41 | 41 | 40 | 39 | 39 | 39 |  | 39 | 39 | 39 | 40 | 40 | 32 | 40 | 967680
79 | Kodda 150MW PP | 16 | 16 | 16 | 16 | 16 | 16 | 16 | 16 | 16 | 29 | 32 | 65 | 132 | 121 | 128 | 94 | 94 | 128 |  | 128 | 128 | 128 | 128 | 113 | 16 | 16 | 1485120
80 | Jamalpur 95 MW PP(Powerpac)
81 | Jangalia 52 MW PP (Lakdanavi) | 52 | 52 | 52 | 16 | 8 | 8 | 8 | 8 | 8 | 8 | 8 | 8 | 16 | 17 | 16 | 16 | 16 | 16 |  | 34 | 43 | 43 | 43 | 50 | 52 | 52 | 630331
| Gazipur 100 MW PP | 88 | 88 | 88 | 88 | 88 | 88 | 88 | 88 | 88 | 88 | 88 | 88 | 88 | 88 | 88 | 88 | 88 | 95 |  | 88 | 88 | 88 | 88 | 88 | 88 | 88 | 2124000
| Kaptai 7 MW Solar PP | [5 empty] | 0 | 1 | 2 | 2 | 4 | 4 | 4 | 4 | 3 | 2 | 1 | 0 | [9 empty] | 29758
| Jodiac Power | 36 | 36 | 36 | 36 | 36 | 36 | 36 | 36 | 36 | 17 | 17 | 17 | 17 | 28 | 36 | 38 | 54 | 54 |  | 54 | 54 | 54 | 54 | 54 | 54 | 39 | 960383
| Karnaphuli Power Ltd. | 105 | 105 | 105 | 105 | 105 | 105 | 105 | 105 | 105 | 105 | 105 | 105 | 105 | 105 | 105 | 105 | 105 | 105 |  | 105 | 105 | 105 | 105 | 105 | 105 | 105 | 2567625
82 | Madanganj 102 PP(Summit)
83 | Pagla (DPA )
84 | B.Baria (Aggreko) 85MW
85 | Keraniganj 100 MW PP (Powerpac)
86 | Meghnaghat CCPP ( Summit)
87 | Meghnaghat 100 MW(IEL) | 16 | 16 | 17 | 16 | 16 | 16 | 22 | 24 | 24 | 24 | 24 | 24 | 24 | 24 | 24 | 24 | 42 | 64 |  | 80 | 83 | 83 | 82 | 82 | 82 | 28 | 891840
| Meghnaghat 104 MW PP (OPCL) | 18 | 17 | 17 | 18 | 17 | 18 | 17 | 17 | 17 | 17 | 17 | 34 | 54 | 54 | 54 | 55 | 55 | 55 |  | 65 | 74 | 74 | 74 | 74 | 72 | 17 | 949440
88 | Ghorashal 78.5 MW PP(MAX)
90 | Ashuganj 53MW PP (United)
91 | Juldah 100 MW Unit-1 (Acorn) | 10 | 10 | 10 | 10 | 10 | 10 | 10 | 10 | 10 | 10 | 10 | 10 | 10 | 10 | 22 | 22 | 22 | 22 |  | 22 | 22 | 22 | 22 | 22 | 22 | 22 | 370320
92 | Fenchuganj 44MW (Energyprima) | 47 | 45 | 45 | 45 | 45 | 45 | 45 | 45 | 45 | 46 | 10 | 10 | 10 | 10 | 10 | 10 | 10 | 10 |  | 10 | 10 | 10 | 10 | 10 | 10 | 10 | 643104
93 | Ashuganj 51 MW PP (Midland) | 51 | 51 | 51 | 51 | 51 | 51 | 51 | 51 | 51 | 51 | 51 | 51 | 51 | 51 | 51 | 51 | 51 | 51 |  | 51 | 51 | 51 | 51 | 51 | 51 | 51 | 1196172
94 | Gagnagar 102 MW PP (Digital Power) | 8 | 8 | 8 | 8 | 8 | 8 | 8 | 8 | 8 | 24 | 24 | 24 | 24 | 24 | 24 | 24 | 48 | 72 |  | 80 | 80 | 80 | 80 | 84 | 64 | 16 | 762480
95 | Patenga 50MW PP (Baraka) | 42 | 44 | 44 | 44 | 44 | 44 | 44 | 44 | 44 | 44 | 44 | 44 | 44 | 44 | 44 | 41 | 44 | 44 |  | 44 | 44 | 44 | 44 | 44 | 44 | 44 | 1066080
96 | Chattogram 108 MW PP (ECPV) | [25 empty] | 0 | 0
97 | katpotti 52 MW | [26 empty] | 0
98 | Bosila 108MW PP(CLC)
99 | Madanganj-55 MW PP(Summit) | 30 | 30 | 30 | 30 | 30 | 30 | 30 | 30 | 30 | 30 | 30 | 30 | 30 | 30 | 30 | 30 | 30 | 30 |  | 30 | 30 | 30 | 30 | 30 | 30 | 30 | 734855
100 | Manikganj 55 MW PP (Northern) | 17 | 17 | 17 | 17 | 17 | 17 | 17 | 17 | 17 | 17 | 17 | 17 | 17 | 17 | 17 | 17 | 55 | 55 |  | 55 | 55 | 55 | 17 | 17 | 17 | 17 | 577553
101 | Kushiara 163 MW CCPP (KP) | 113 | 113 | 113 | 113 | 113 | 113 | 113 | 113 | 113 | 113 | 113 | 113 | 113 | 113 | 113 | 113 | 113 | 113 |  | 113 | 113 | 113 | 113 | 113 | 113 | 113 | 2640190
102 | Sarishabari 3 MW Solar Plant | [6 empty] | 0 | 1 | 1 | 1 | 2 | 0 |  | 2 | 2 | 1 | 0 | [9 empty] | 9600
103 | Kamalaghat 54 MW PP(Banco Energy) | 17 | 17 | 17 | 17 | 17 | 17 | 17 | 17 | 17 | 17 | 17 | 17 | 17 | 17 | 17 | 17 | 54 | 54 |  | 54 | 54 | 54 | 17 | 17 | 17 | 17 | 561240
104 | Keranigonj 300 MW PP (APR) | 22 | [16 empty] | 180 |  | 54 | 104 | 157 | 177 | 177 | 176 | 126 | 972770
105 | Bramhangoan 100 MW PP (Aggreko) | 25 | [16 empty] | 25 |  | 25 | 25 | 50 | 50 | 50 | 50 | 50 | 321006
106 | Mymensingh 200 MW PP (United) | 106 | 106 | 97 | 106 | 106 | 106 | 106 | 106 | 106 | 115 | 114 | 114 | 114 | 96 | 95 | 96 | 87 | 133 |  | 151 | 152 | 152 | 152 | 152 | 151 | 86 | 2774400
112 | Aurahati 100MW PP (Aggreko) | 25 | [16 empty] | 28 |  | 25 | 25 | 50 | 50 | 50 | 50 | 50 | 311923
114 | Kodda 149 MW PP Unit-1 (Summit) | 17 | 16 | 16 | 16 | 16 | 17 | 17 | 16 | 16 | 17 | 17 | 16 | 17 | 16 | 16 | 16 | 18 | 49 |  | 54 | 54 | 53 | 54 | 52 | 36 | 20 | 626976
115 | Juldah 100 MW PP Unit-3 (Acorn) | 11 | 11 | 11 | 11 | 11 | 11 | 11 | 11 | 11 | 11 | 11 | 11 | 11 | 11 | 30 | 30 | 30 | 30 |  | 30 | 30 | 30 | 30 | 30 | 30 | 20 | 450240
116 | Chandpur 200MW (Desh energy) | 180 | 180 | 179 | 179 | 179 | 179 | 180 | 180 | 180 | 180 | 180 | 180 | 180 | 193 | 200 | 200 | 200 | 200 |  | 200 | 200 | 200 | 200 | 200 | 200 | 190 | 4489920
117 | Ashuganj 150MW PP (Midland) | 138 | 138 | 138 | 138 | 137 | 138 | 130 | 130 | 130 | 117 | 113 | 113 | 112 | 110 | 107 | 105 | 100 | 103 |  | 102 | 102 | 103 | 107 | 103 | 110 | 113 | 2843636
118 | Bibiyana-III 400 MW CCPP | 400 | 402 | 400 | 401 | 404 | 375 | 403 | 404 | 404 | 403 | 379 | 402 | 402 | 398 | 404 | 403 | 366 | 392 |  | 403 | 405 | 405 | 389 | 403 | 404 | 404 | 9504000
| Jamalpur 115 MW PP (United) | 68 | 68 | 68 | 68 | 68 | 68 | 68 | 68 | 68 | 68 | 68 | 68 | 68 | 88 | 88 | 96 | 97 | 115 |  | 97 | 97 | 98 | 98 | 98 | 99 | 99 | 1923600
| Anwara 300 MW PP (United) | 195 | 195 | 195 | 195 | 195 | 195 | 195 | 196 | 196 | 196 | 196 | 196 | 210 | 245 | 250 | 250 | 250 | 290 |  | 277 | 292 | 300 | 195 | 195 | 195 | 195 | 5106000
| Juldah unit-2 (Acorn) | 10 | 10 | 10 | 10 | 10 | 10 | 10 | 10 | 10 | 10 | 10 | 10 | 10 | 10 | 20 | 20 | 20 | 20 |  | 20 | 20 | 20 | 20 | 20 | 20 | 20 | 360000
| Anlima Energy Ltd. | 107 | 107 | 107 | 107 | 107 | 107 | 107 | 107 | 107 | 107 | 107 | 107 | 107 | 107 | 107 | 107 | 107 | 93 |  | 107 | 107 | 107 | 107 | 107 | 107 | 107 | 2564291
| Bhairob 54.5 MW | 35 | 35 | 35 | 35 | 35 | 35 | 35 | 35 | 35 | 35 | 35 | 35 | 35 | 35 | 35 | 35 |  | 2 |  | 25 | 35 | 35 | 35 | 35 | 35 | 35 | 819000
| Spectra Solar Plant Ltd. | [5 empty] | 0 | 3 | 16 | 16 | 33 | 35 | 17 | 28 | 31 | 24 | 13 | 4 | [9 empty] | 216598
| Chandpur 115(Doreen) | 16 | 18 | 18 | 17 | 18 | 18 | 18 | 18 | 18 | 18 | 18 | 18 | 18 | 18 | 18 | 18 | 37 | 72 |  | 72 | 72 | 72 | 72 | 72 | 71 | 38 | 793920
| Kanchan Purbachal Power Generation Ltd. | 18 | 17 | 17 | 17 | 17 | 17 | 17 | 17 | 17 | 17 | 17 | 17 | 17 | 17 | 17 | 17 | 32 | 50 |  | 54 | 54 | 54 | 54 | 54 | 54 | 17 | 662040
Mirsharai 150 MW (Oil)
Mirsharai 150 MW (Gas)
120 | Eastern Zone Total | 6100 | 6019 | 5968 | 5885 | 5824 | 5750 | 5726 | 5734 | 5734 | 5782 | 5690 | 5776 | 5985 | 5902 | 5979 | 5854 | 5907 | 6973 |  | 7231 | 7472 | 7666 | 7371 | 7434 | 7312 | 6722 | 150817155
121
122
123 | Khulna 60MW
124 | Khulna 115 MW PP (KPCL-1 & 3)
| Khulna 115 PP MW (KPCL-2) | [16 empty] | 16 | 16 |  | 16 | 16 | 16 | 16 | 16 | 16 | 16 | 113280
125 | Khulna 330 MW CCPP (GAS)
126 | Khulna 330 MW CCPP (OIL)
127 | Khulna (Aggreeco) 55MW
128 | Faridpur 50 MW Peaking PP | 11 | [16 empty] | 12 |  | 44 | 33 | 30 | 28 | 22 | 11 | 11 | 152160
| Khulna 225 MW CCPP | 140 | 120 | 120 | 120 | 120 | 120 | 120 | 120 | 120 | 120 | 120 | 120 | 120 | 120 | 120 | 120 | 120 | 150 |  | 180 | 180 | 180 | 219 | 223 | 226 | 226 | 3524657
129 | Rupsha 105 MW PP (Orion rupsha) | 56 | 56 | 37 | 37 | 37 | 37 | 37 | 37 | 37 | 0 | [9 empty] | 36 | 75 | 75 | 76 | 76 | 76 | 76 | 793920
130 | Mongla Orion 100 MW Solar PP | [6 empty] | 15 | 55 | 55 | 60 | 81 | 76 | 68 | 80 | 54 | 9 | 2 | [9 empty] | 581760
131 | Rampal 1320 MW (BIFPCL)
132 | United Payra Power Ltd. | [25 empty] | 0 | 0
133 | Bhola Nutan Biddut BD LTD (GAS) | 220 | 220 | 220 | 220 | 218 | 218 | 162 | 165 | 165 | 168 | 168 | 191 | 191 | 173 | 217 | 220 | 187 | 216 |  | 217 | 221 | 221 | 221 | 221 | 221 | 220 | 4874536
Bhola Nutan Biddut BD LTD (OIL)
| Barisal 110 MW PP (Summit ) | 32 | 32 | 32 | 32 | 32 | 32 | 16 | [12 empty] | 16 | 16 | 16 | 16 | 16 | 16 | 16 | 326880
136 | Barisal GT PP Unit-1& 2
137 | Bhola 95 MW PP (Aggreko)
| Bhola 225 MW CCPP | 50 | 50 | 50 | 50 | 50 | 50 | 50 | 50 | 50 | 50 | 50 | 50 | 50 | 50 | 50 | 60 | 60 | 60 |  | 60 | 60 | 60 | 60 | 60 | 60 | 60 | 1291000
140 | Bhola 33 MW PP (Venture) | 27 | 26 | 25 | 24 | 23 | 21 | 18 | 17 | 17 | 16 | 17 | 18 | 19 | 19 | 19 | 19 | 17 | 23 |  | 25 | 25 | 26 | 28 | 29 | 28 | 29 | 530956
141 | Noapara 100 MW PP (Bangla Trac) | [17 empty] | 20 |  | 10 |  |  | 10 | 10 | 10 | 10 | 68160
142 | Noapara 40 MW PP (Khanjahan Ali)
143 | Gopalganj 100 MW Peaking PP | 30 | [16 empty] | 25 |  | 68 | 72 | 67 | 66 | 51 | 55 | 55 | 398720
144 | Bheramara GTPP Unit-3
145 | Madhumati 100 MW PP | 15 | 15 | 15 | 15 | 15 | 15 | 15 | 15 | 15 | 0 | [9 empty] | 50 | 50 | 50 | 50 | 50 | 50 | 15 | 417456
146 | Bheramara HVDC | 927 | 928 | 927 | 928 | 928 | 928 | 927 | 927 | 927 | 927 | 927 | 927 | 927 | 928 | 927 | 927 | 876 | 927 |  | 928 | 927 | 927 | 927 | 927 | 927 | 927 | 21971900
147 | Bheramara 410 MW CCPP | 220 | 220 | 220 | 220 | 220 | 220 | 220 | 220 | 220 | 210 | 210 | 210 | 205 | 205 | 205 | 205 | 205 | 205 |  | 215 | 215 | 215 | 220 | 220 | 230 | 230 | 5333472
148 | Payra 1320 MW | 840 | 840 | 840 | 840 | 800 | 750 | 700 | 680 | 680 | 630 | 630 | 670 | 730 | 740 | 710 | 700 | 640 | 600 |  | 770 | 830 | 850 | 920 | 930 | 930 | 930 | 20363000
149
150 | Barapukuria TPP Unit-1 | 81 | 80 | 80 | 82 | 82 | 82 | 82 | 80 | 80 | 81 | 80 | 80 | 81 | 80 | 79 | 80 | 81 | 80 |  | 80 | 82 | 83 | 81 | 81 | 80 | 80 | 1926981
151 | Barapukuria TPP Unit-2
152 | Barapukuria 275 MW TPP Unit-3
153 | Baghabari 71 MW GTPP
156 | Baghabari 100 MW GTPP
| Baghabari 50 MW Peaking PP | [17 empty] | 24 |  | 32 | 32 | 32 | 32 | 32 | 32 | 32 | 197728
| Sirajgonj 6.55 MW Solar | [6 empty] | 0 | 3 | 3 | 5 | 5 | 5 | 4 | 1 | 4 | 2 | 0 | [9 empty] | 34020
157 | Sirajgonj 225MW CCPP Unit-1 (Gas) | 173 | 174 | 173 | 173 | 173 | 173 | 175 | 177 | 177 | 177 | 178 | 178 | 178 | 166 | 169 | 169 | 168 | 168 |  | 168 | 168 | 169 | 169 | 169 | 170 | 176 | 4370427
158 | Sirajgonj 225MW CCPP Unit-1(Oil)
Sirajgonj 225 MW CCPP Unit-2 (Gas)
| Sirajgonj 225 MW CCPP Unit-2 (Oil) | 180 | 180 | 144 | 130 | 130 | 130 | 130 | 130 | 130 | 130 | 130 | 130 | 130 | 130 | 130 | 130 | 130 | 134 |  | 193 | 200 | 204 | 213 | 215 | 217 | 217 | 3929373
159 | Sirajgonj 225MW CCPP Unit-3 (Gas) | 152 | 151 | 151 | 151 | 151 | 152 | 154 | 153 | 153 | 149 | 148 | 149 | 147 | 146 | 146 | 147 | 149 | 150 |  | 151 | 152 | 152 | 153 | 154 | 155 | 155 | 3867709
Sirajgonj 225MW CCPP Unit-3 (Oil)
| Sirajgonj 400 MW CCPP Unit-4 | 337 | 332 | 341 | 342 | 342 | 351 | 353 | 329 | 329 | 264 | 266 | 314 | 305 | 308 | 307 | 306 | 313 | 318 |  | 325 | 335 | 334 | 351 | 364 | 362 | 357 | 7856800
160 | Sirajgonj 400MW CCPP Unit-4 (Oil)
161 | Bera 70 MW Peaking PP
162 | Bogra 22 MW PP (GBB) | 22 | 22 | 22 | 22 | 22 | 22 | 22 | 22 | 22 | 20 | 20 | 20 | 17 | 17 | 18 | 20 | 21 | 22 |  | 22 | 22 | 22 | 22 | 22 | 22 | 22 | 490320
163 | Bogura 20 MW PP (Energyprima)
164 | Ullapara 11 MW PP (Summit) | 11 | 11 | 11 | 11 | 11 | 11 | 11 | 11 | 11 | 11 | 11 | 11 | 11 | 11 | 11 | 11 | 11 | 11 |  | 11 | 11 | 11 | 11 | 11 | 11 | 11 | 261100
165 | Amnura 50 MW PP(Sinha)
166 | Katakhali 50 MW PP (Northern) | 42 | 42 | 42 | 42 | 42 | 34 | 34 | 34 | 34 | 25 | 0 |  | 8 | 25 | 25 | 25 | 25 | 25 |  | 25 | 25 | 25 | 25 | 25 | 25 | 25 | 644682
167 | Katakhali 50 MW Peaking PP | [17 empty] | 22 |  | 24 | 24 | 24 | 24 | 24 | 24 | 24 | 144497
168 | Santahar 50 MW Peaking PP | 25 | 25 | [24 empty] | 61867
169 | Natore 52 MW PP (Rajlanka) | 8 | 8 | 8 | 8 | [15 empty] | 8 | 8 | 8 | 8 | 8 | 8 | 8 | 80160
170 | Chapainawabganj 100 MW Peaking PP | [19 empty] | 80 | 83 | 83 | 83 | 84 | 61 | 39 | 412888
171 | Baghabari 200 MW PP (Paramount) | [17 empty] | 1 |  | 10 |  |  | 47 | 100 | 50 | 10 | 301488
| Bagura 113 MW PP (Confidence)-2 | 113 | 113 | 113 | 113 | 113 | 113 | 113 | 113 | 113 | 70 | 35 | 58 | 94 | 94 | 94 | 94 | 50 | 56 |  | 109 | 113 | 113 | 113 | 112 | 113 | 113 | 2440800
172 | Confidence Power Bogura Unit-1 113 MW | 113 | 113 | 113 | 95 | 95 | 95 | 95 | 95 | 95 | 35 | 0 | 50 | 95 | 95 | 95 | 95 | 50 | 70 |  | 113 | 113 | 113 | 113 | 113 | 113 | 113 | 2178816
173 | Rangpur 20 MW GTPP
175 | Saidpur 20 MW GTPP
176 | Rangpur 113 MW PP (Confidence) | 56 | 56 | 56 | 56 | 56 | 56 | 56 | 55 | 55 | 34 | 34 | 37 | 52 | 57 | 57 | 57 | 57 | 56 |  | 56 | 56 | 56 | 44 | 56 | 56 | 56 | 1285651
177 | Sympa Solar Power 8MW | [6 empty] | 1 | 3 | 3 | 5 | 5 | 0 |  | 5 | 1 | 2 | 1 | [9 empty] | 24603
178 | Energypac Power Venture Thakurgaon Ltd. | [14 empty] | 35 | 35 | 36 | 36 |  | 76 | 76 | 76 | 76 | 76 | 76 | 76 | 586368
178 | Intraco Solar 30 MW | [5 empty] | 0 | 2 | 6 | 6 | 37 | 28 | 25 | 35 | 28 | 22 | 13 | 3 | [9 empty] | 190488