## Forecast
[5 empty] | Power Grid Company of Bangladesh Ltd. | [10 empty] | QF-LDC-07
|  |  | Report on Forecasted Generation & Demand of national grid on | [6 empty] | 2022-10-09 | Sunday
|  | Date (day): | 2022-10-09 |  | Sunday
| Probable Maximum |  | Generation : |  | (a) At Day Peak Hour : | 10402.6 | MW |  |  | (b) At Evening Peak Hour : |  | 12925 | MW
Sl. | [6 empty] | Present | Actual Generation |  | Forecasted Available Gen. on |  | Ev. Peak Gen.Shortage |  | Plants under |  | Probable
No. | Name of the Power Station |  | Fuel | Producer | Installed Capacity |  | Capacity | On | 2022-10-08 | 2022-10-09 | during | for Fuel | for plant. S/D | Shut down (date)/ |  | Start up
[8 empty] | Day Peak | Ev. Peak | Day Peak | Ev. Peak | Limitation | M/C Problem | Remarks |  | Date
[5 empty] | Unit No. X Capacity | MW | MW | MW | MW | MW | MW | MW | MW
1 | Ghorasal Repowered CCPP:Unit-3 (GT |  | Gas | PDB | 1*260 | 260 | 260 | 0 | 0 | 0 | 0 |  | 260 | Under maint.
2 | Ghorasal Repowered CCPP Unit-4 |  | Gas | PDB | 1*210 | 210 | 180 | 100 | 100 | 100 | 100 |  |  | Gas shortage
| Ghorasal TPP Unit-5 |  | Gas | PDB | 1*210 | 210 | 190 | 0 | 0 | 0 | 0 |  | 190 | Machine problem
3 | Ghorasal 365 MW CCPP Unit-7 |  | Gas | PDB | 1*243+1*122 | 365 | 365 | 0 | 0 | 0 | 0 |  | 365 | Machine problem
| Ghorashal 78.5 MW PP(MAX) |  | Gas | QRPP | 2*40 | 0 | 0 | 0 | 0 | 0 | 0 |  |  | Contract Expired
4 | Ghorashal 108MW PP (Regent) |  | Gas | IPP | 34*3.35 | 108 | 108 | 87 | 95 | 95 | 95 |  | 11 | Engine problem
5 | Haripur GTPP |  | Gas | SBU, PDB | 2*32 | 32 | 20 | 0 | 0 | 0 | 0 |  | 20 | Under maint.
6 | Haripur 412 MW CCPP |  | Gas | EGCB | 1*273+1*139 | 412 | 412 | 0 | 0 | 0 | 280 | 32 |  | Gas shortage
7 | Haripur 360MW CCPP(HPL) |  | Gas | IPP | 1*235+1*125 | 360 | 360 | 337 | 339 | 335 | 340 | 20 |  | Gas shortage
8 | Meghnaghat 450 MW CCPP(MPL) |  | Gas | IPP | 2*150+1*150 | 450 | 450 | 225 | 225 | 225 | 225 | 235 |  | Gas shortage
9 | Meghnaghat 100 MW(IEL) |  | HFO | NENP | 12*8.9 | 100 | 100 | 29 | 74 | 24 | 80 | 20 |  | Fuel shortage
10 | Meghnaghat CCPP(Summit) |  | Gas | IPP | 2*110+1*110 | 335 | 335 | 0 | 0 | 0 | 0 |  | 335 | Machine problem
11 | Madanganj 102 PP(Summit) |  | HFO | NENP | 6*17 | 102 | 102 | 0 | 0 | 0 | 0 |  | 102 | Under maint
12 | Madanganj-55 MW PP(Summit) |  | HFO | IPP | 3*17.08+1*11.3 | 55 | 55 | 15 | 15 | 15 | 15 | 40 |  | Fuel shortage
13 | Keraniganj 100 MW PP (Powerpac) |  | HFO | QRPP | 8*13.45 | 100 | 0 | 0 | 0 | 0 | 0 |  |  | Contract Expired
14 | Narshingdi 22 MW PP (Doreen) |  | Gas | SIPP, REB | 8*2.90 | 22 | 22 | 19 | 0 | 19 | 19
15 | 210 MW Siddhirgonj TPP |  | Gas | PDB | 1*210 | 210 | 115 | 0 | 0 | 0 | 0 |  | 115 | Under maint.
16 | Siddhirgonj 2*120 MW GTPP |  | Gas | EGCB | 2*105 | 210 | 210 | 0 | 0 | 0 | 0 | 210 |  | Gas shortage
17 | Siddhirganj 100 PP(Dutch Bangla) |  | HFO | NENP | 12*8.9 | 100 | 100 | 25 | 32 | 17 | 32 | 50 |  | Fuel shortage
18 | Siddhirganj 335 MW CCPP |  | Gas | EGCB | 1*217+118 | 335 | 335 | 206 | 208 | 217 | 217 |  | 115 | ST under maint
19 | Gagnagar 102 MW PP (Digital Power) |  | HFO | IPP | 12*8.924 | 102 | 102 | 32 | 84 | 32 | 84 | 18 |  | Engine problem
20 | Katpotti 52 MW PP (Sinha) |  | HFO | IPP | 7*7.9 | 51 | 0 | 0 | 0 | 0 | 0 | 51 |  | Fuel shortage
21 | Kamalaghat 54 MW PP(Banco Energy) |  | HFO | IPP | 3*18 | 54 | 54 | 17 | 54 | 17 | 54
22 | Kodda 150MW PP |  | HFO | BPDB-RPCL | 9*17.06 | 149 | 149 | 64 | 130 | 32 | 130 | 19 |  | Fuel shortage
23 | Manikganj 55 MW PP (Northern) |  | HFO | IPP | 3*19.3 | 55 | 55 | 17 | 55 | 17 | 55
24 | Nababganj 55 MW PP (Southern power ) |  | HFO | IPP | 3*19.3 | 55 | 55 | 17 | 55 | 17 | 55
25 | Bosila 108MW PP(CLC) |  | HFO | IPP | 12*8.775+1*3.5 | 108 | 0 | 0 | 0 | 0 | 0
26 | Summit Power,(Madhabdi+Ashulia) |  | Gas | SIPP,REB | 3*3.67+4*8.73 | 80 | 80 | 51 | 49 | 52 | 51 |  | 29 | Engine problem
27 | Maona 33 MW PP(Summit) |  | Gas | SIPP,REB | 4*8.73 | 33 | 33 | 25 | 25 | 33 | 33 |  | 0 | Engine problem
28 | Rupganj 33 MW PP(Summit) |  | Gas | SIPP,REB | 4*8.73 | 33 | 33 | 13 | 14 | 30 | 30 |  | 3 | Engine problem
29 | Gazipur 52 MW PP |  | HFO | RPCL | 6*8.9 | 52 | 52 | 32 | 40 | 41 | 41 |  | 11 | Engine problem
30 | Tongi 80 MW GTPP |  | Gas | PDB | 1* 105 | 105 | 105 | 0 | 0 | 0 | 0 |  | 105 | Under maint.
31 | Kodda 300 MW PP Unit-2 (Summit) |  | HFO | IPP | 18*17.076 | 300 | 300 | 180 | 291 | 115 | 290 |  | 10 | Engine problem
32 | Keranigonj 300 MW PP (APR) |  | HSD | IPP | 256*1.4 | 300 | 300 | 105 | 156 | 100 | 156 |  | 144 | Fuel conservation
33 | Bramhangoan 100 MW PP (Aggreko) |  | HSD | IPP | 114*0.959 | 100 | 100 | 0 | 50 | 0 | 50 | 50 |  | Fuel conservation
34 | Aurahati 100MW PP (Aggreko) |  | HSD | IPP | 0.85*23+0.95*91 | 100 | 100 | 0 | 50 | 0 | 50 |  | 5 | Fuel conservation
35 | Kodda 149 MW PP Unit-1 (Summit) |  | HFO | IPP | 8*18.45+8.97 | 149 | 149 | 36 | 52 | 16 | 50 | 99 |  | Fuel shortage
36 | Gazipur 100 MW PP |  | HFO | RPCL | 6*17.5 | 105 | 105 | 90 | 105 | 88 | 105 |  | 17 | Engine problem
37 | Meghnaghat 104 MW PP (OPCL) |  | HFO | IPP | 18.5*6 | 104 | 104 | 47 | 92 | 55 | 92 | 12 |  | Fuel shortage
38 | Manikgonj 162MW PP(MPGL) |  | HFO | IPP | 9*18 | 162 | 162 | 66 | 162 | 72 | 162
39 | Spectra Solar Plant Ltd. |  | Solar | IPP | 35 | 35 | 35 | 33 | 0 | 30 | 0
40 | Kanchan Purbachal Power Generation Ltd. |  | HFO | IPP | 18.4*3 | 55 | 55 | 17 | 54 | 54 | 54
| Dhaka area Total |  |  |  |  | 6263 | 5847 | 1885 | 2606 | 1848 | 2945 | 856 | 1837
41 | Chattogram TPP-1 |  | Gas | PDB | 1*210 | 210 | 180 | 0 | 0 | 0 | 0 | 180 |  | Gas shortage
| Chattogram TPP-2 |  | Gas | PDB | 1*210 | 210 | 180 | 0 | 0 | 0 | 0 | 180 |  | Gas shortage
42 | Raozan 25 MW PP |  | HFO | RPCL | 3*8.9 | 25 | 25 | 17 | 25 | 25 | 25
43 | Teknaf 20MW PP (Solartech) |  | Solar | IPP | 20 | 20 | 20 | 20 | 0 | 20 | 0
44 | Patenga 50MW PP (Baraka) |  | HFO | IPP | 8*6.98 | 50 | 50 | 44 | 44 | 43 | 43 |  | 7 | Engine problem
45 | Karnaphuli Hydro PP Unit-1,2,3,4, 5 |  | Hydro | PDB | 2*40+3*50 | 230 | 230 | 151 | 150 | 151 | 151 | 79 |  | Low Water Level
46 | Sikalbaha 225MW CCPP |  | Gas/HSD | PDB | 1*150+1*175 | 225 | 225 | 222 | 224 | 225 | 225
47 | Sikalbaha Peaking GT |  | Gas/HSD | PDB | 1*150 | 150 | 150 | 0 | 0 | 0 | 0 |  | 150 | Under maint
48 | Sikalbaha 105 MW PP (Baraka Sikalbaha) |  | HFO | IPP | 6*17.5 | 105 | 105 | 87 | 105 | 87 | 105
49 | Hathazari 100 MW peaking PP |  | HFO | PDB | 11*8.9 | 98 | 98 | 23 | 30 | 23 | 30 | 68 |  | Fuel shortage
50 | Dohazari -Kalaish 100 MW Peaking |  | HFO | PDB | 6*17 | 102 | 102 | 0 | 51 | 17 | 51 | 51 |  | Fuel shortage
51 | Juldah 100 MW Unit-1 (Acorn) |  | HFO | NENP | 8*13.45 | 100 | 100 | 22 | 22 | 22 | 22 | 78 |  | Fuel shortage
52 | Juldah 100 MW PP Unit-3 (Acorn) |  | HFO | IPP | 8*13.5 | 100 | 100 | 20 | 20 | 20 | 20 | 80 |  | Fuel shortage
53 | Barabkunda 22 MW PP (Regent) |  | Gas | SIPP, PDB | 8*2.90 | 22 | 22 | 16 | 16 | 16 | 16 |  | 6 | Engine problem
* | Malancha, Ctg. EPZ (United) |  | Gas |  | 5*8.73+3*9.34 |  | 0 | 6 | 23 | 27 | 30
54 | Chattogram 108 MW PP (ECPV) |  | HFO | IPP | 16*7 | 108 | 108 | 0 | 0 | 0 | 0 | 108 |  | Fuel shortage
55 | Kaptai 7 MW Solar PP |  | Solar | PDB | 7.4 MW | 7 | 7 | 4 | 0 | 5 | 0
56 | Anwara 300 MW PP (United) |  | HFO | IPP | 17*17+24 | 300 | 300 | 195 | 285 | 195 | 300
57 | Jodiac Power |  | HFO | IPP | 3*18.55+1*3.6 | 54 | 54 | 17 | 36 | 31 | 36 |  | 18 | Engine problem
58 | Karnaphuli Power Ltd. |  | HFO | IPP | 18.415*6+6.5 | 110 | 110 | 88 | 105 | 105 | 105
59 | Juldah unit-2 (Acorn) |  | HFO | IPP | 8*13.6 | 100 | 100 | 20 | 20 | 20 | 20 | 80 |  | Fuel shortage
60 | Anlima Energy Ltd. |  | HFO | IPP | 6*21.2 | 116 | 116 | 91 | 107 | 107 | 107 |  | 9 | Engine problem
| Mirsharai 150 MW |  | Gas/HSD | BPDB-RPCL | 18.5*9 | 0 | 0 | 0 | 0 | 0 | 0
| Chattogram area Total |  |  |  |  | 2442 | 2382 | 1043 | 1263 | 1139 | 1286 | 904 | 190
61 | Ashuganj TPP Unit- 3 |  | Gas | APSCL | 1*150 | 0 | 0 | 0 | 0 | 0 | 0 |  |  | Contract Expired
| Ashuganj TPP Unit- 4 |  | Gas | APSCL | 1*150 | 0 | 0 | 0 | 0 | 0 | 0 |  |  | Contract Expired
| Ashuganj TPP Unit- 5 |  | Gas | APSCL | 1*150 | 150 | 134 | 0 | 0 | 0 | 0 | 134 |  | Gas shortage
62 | Ashuganj 225 MW CCPP |  | Gas | APSCL | 1*142+1*75 | 221 | 221 | 198 | 206 | 180 | 200 | 21 |  | Gas shortage
63 | Ashuganj 450 MW CCPP(North) |  | Gas | APSCL | 1*360 | 360 | 360 | 320 | 340 | 320 | 320 | 40 |  | Gas shortage
64 | Ashuganj 450 MW CCPP(South) |  | Gas | APSCL | 1*360 | 360 | 360 | 305 | 340 | 310 | 310 | 50 |  | Gas shortage
| Ashuganj 420 MW CCPP(East) |  | Gas | APSCL | 284*1+136*1 | 284 | 284 | 0 | 0 | 10 | 10 |  |  | On test.
65 | Ashuganj 50 MW PP |  | Gas | APSCL | 14*3.968 | 53 | 45 | 29 | 40 | 37 | 40 |  | 5 | Engine problem
66 | Ashuganj 55 MW PP (Precision) |  | Gas | QRPP | 15*4 | 55 | 55 | 5 | 30 | 30 | 30 |  | 5 | Engine problem
67 | Ashuganj 195MW PP (APSCL-United) |  | Gas | IPP | 20*9.73+1*16 | 195 | 195 | 8 | 8 | 8 | 8 | 187 |  | Gas shortage
68 | Ashuganj 51 MW PP (Midland) |  | Gas | IPP | 6*9.34 | 51 | 51 | 43 | 51 | 51 | 51
69 | Ashuganj 150MW PP (Midland) |  | HFO | IPP | 23*7.015 | 150 | 150 | 110 | 108 | 110 | 120 |  | 30 | Engine problem
70 | Titas 50 MW Peaking PP |  | HFO | PDB | 6*8.92 | 52 | 52 | 27 | 36 | 37 | 37 |  | 15 | Engine problem
71 | Chandpur 150 MW CCPP |  | Gas | PDB | 1*106+1*57 | 163 | 163 | 82 | 82 | 80 | 80 | 83 |  | Gas shortage.
72 | Chandpur 200MW (Desh energy) |  | HFO | IPP | 12*18.4 | 200 | 200 | 200 | 200 | 200 | 200
73 | Feni 22MW PP (Doreen) |  | Gas | SIPP, PDB | 8*2.90 | 22 | 22 | 19 | 18 | 22 | 22
74 | Feni 11 MW PP (Doreen) |  | Gas | SIPP, REB | 4*2.90 | 11 | 11 | 9 | 9 | 9 | 9
** | Impoprt (Tripura) |  |  | Imported power | 0 | 160 | 160 | 136 | 164 | 143 | 166
75 | Jangalia 33MW PP (Summit) |  | Gas | SIPP, PDB | 4*8.73 | 33 | 33 | 8 | 25 | 25 | 25 |  | 8 | Engine problem
76 | Jangalia 52 MW PP (Lakdanavi) |  | HFO | IPP | 6*8.92 | 52 | 52 | 32 | 52 | 43 | 52 |  | 9 | Engine problem
77 | Cumilla 25 MW PP (Summit) |  | Gas | SIPP, REB | 3*3.67+2*6.97 | 25 | 25 | 15 | 15 | 21 | 21 |  | 4 | Engine problem
78 | Daudkandi 200 MW PP (B.Trac) |  | HSD | IPP | 154*1.4 | 200 | 200 | 0 | 60 | 0 | 100 | 100 |  | Fuel shortage
79 | Feni Lanka Power |  | HFO | IPP | 7*18.415+1*9.78 | 114 | 114 | 17 | 99 | 98 | 114
80 | Chowmuhani 113 MW |  | HFO | IPP | 12*9.78+2*3.1 | 113 | 113 | 28 | 29 | 9 | 9 | 85 |  | Fuel shortage
81 | Bhairob 54.5 MW |  | HFO | IPP | 3*18.2 | 54 | 54 | 35 | 54 | 35 | 54 |  | 19 | Engine problem
82 | Chandpur 115(Doreen) |  | HFO | IPP | 4*18.5+2*22.5 | 115 | 115 | 18 | 76 | 17 | 76 | 43 |  | Fuel shortage
| Cumilla Area Total |  |  |  |  | 3193 | 3169 | 1644 | 2042 | 1795 | 2054 | 743 | 95
83 | RPCL 210MW CCPP |  | Gas | IPP | 4*35+1*70 | 210 | 202 | 37 | 70 | 85 | 100 | 102 |  | Gas shortage
84 | Tangail 22 MW PP (Doreen) |  | Gas | SIPP, PDB | 8*2.90 | 22 | 22 | 13 | 13 | 16 | 16
85 | Jamalpur 95 MW PP(Powerpac) |  | HFO | IPP | 12*8.924 | 95 | 0 | 0 | 0 | 0 | 0 |  |  | Under maint.
86 | Sarishabari 3 MW Solar Plant |  | Solar | IPP | 1*3 | 3 | 3 | 2 | 0 | 1.6 | 0
87 | Mymensingh 200 MW PP (United) |  | HFO | IPP | 9.78*21 | 200 | 200 | 95 | 141 | 86 | 155 | 45 |  | Fuel shortage
88 | Jamalpur 115 MW PP (United) |  | HFO | IPP | 9.78*12 | 115 | 115 | 87 | 107 | 108 | 108 |  | 7 | Engine problem
89 | Sutiakhali 50 MW Solar PP |  | Solar | IPP | 50 | 50 | 50 | 54 | 0 | 50 | 0
90 | Tangail Palli Power Gen 22 MW |  | HFO | IPP | 4*6.7 | 22 | 22 | 12 | 12 | 12 | 12 |  | 10 | Engine problem
| Mymensingh Area Total |  |  |  |  | 717 | 614 | 300 | 343 | 358.6 | 391 | 102 | 17
91 | Fenchugonj CCPP Phase-1 |  | Gas | PDB | 2*32+1*33 | 97 | 70 | 30 | 30 | 30 | 30 |  | 40 | Machine problem.
92 | Fenchugonj CCPP Phase-2 |  | Gas | PDB | 2*35+1*35 | 104 | 90 | 30 | 30 | 30 | 30 |  | 60 | under maint
93 | Kushiara 163 MW CCPP (KP) |  | Gas | IPP | 1*109+1*54 | 163 | 163 | 0 | 0 | 0 | 0 |  | 53 | ST under maint
94 | Shajibazar 330 MW CCPP |  | Gas | PDB | 3*110 | 330 | 330 | 0 | 0 | 0 | 0 |  | 330 | Under maint.
95 | Fenchugonj 51 MW PP (Barakatullah) |  | Gas | RPP | 19*2.90 | 51 | 51 | 5 | 5 | 10 | 10 | 41 |  | Gas shortage
96 | Fenchuganj 44MW (Energyprima) |  | Gas | NENP | 12*3.3+5*2 | 50 | 50 | 5 | 5 | 10 | 10 | 40 |  | Gas shortage
97 | Hobiganj 11MW PP Cofidence-E |  | Gas | SIPP, REB | 4*2.90 | 11 | 11 | 2 | 0 | 11 | 11
98 | Shahjibazar GTPP Unit- 8 & 9 |  | Gas | PDB | 2*35 | 70 | 66 | 59 | 57 | 65 | 65
99 | Shahjibazar 86MW PP (Shahjibazar) |  | Gas | RPP | 32*2.90 | 86 | 86 | 10 | 81 | 10 | 80
100 | Shahjibazar 100 MW GTPP |  | Gas | PDB | 1*100 | 100 | 100 | 0 | 0 | 0 | 0 |  | 100 | Under maint.
101 | Sylhet 225 MW CCPP |  | Gas | PDB | 1*142+1*89 | 231 | 231 | 140 | 140 | 140 | 140 |  | 91 | ST Under maint.
102 | Sylhet 20 MW GTPP |  | Gas | PDB | 1*20 | 20 | 20 | 0 | 0 | 0 | 0 | 20 |  | Gas shortage
103 | Sylhet 50MW PP (EPL) |  | Gas | NENP | 27*2 | 50 | 50 | 0 | 0 | 0 | 0 | 50 |  | Gas shortage
104 | Shahjahanulla 25 MW PP |  | Gas | SIPP, REB | 3*9.34 | 25 | 25 | 0 | 0 | 0 | 0
105 | Bibiana-II 341 MW CCPP (Summit) |  | Gas | IPP | 1*222+1*119 | 341 | 341 | 305 | 330 | 310 | 310 |  |  | FGMO
106 | Bibiyana-III 400 MW CCPP |  | Gas | PDB | 400 MW | 400 | 400 | 404 | 404 | 400 | 400
107 | Sylhet 10MW PP (Desh) |  | Gas | RPP | 6*1.95 | 10 | 10 | 9 | 9 | 10 | 10
108 | Bibiyana South 400 MW |  | Gas | PDB | 400 MW | 383 | 383 | 390 | 395 | 400 | 400
| Sylhet Area Total |  |  |  |  | 2522 | 2477 | 1389 | 1486 | 1426 | 1496 | 151 | 674
109 | Bheramara GTPP Unit-3 |  | HSD | PDB | 1*20 | 20 | 16 | 0 | 0 | 0 | 0 | 16
** | Bheramara (HVDC ) |  | 0 | Imported power | 2*500 | 1000 | 1000 | 928 | 929 | 947 | 947
110 | Khulna 115 PP MW (KPCL-2) |  | HFO | NENP | 7*17 | 115 | 115 | 0 | 16 | 16 | 16 | 99 |  | Fuel shortage
111 | Faridpur 50 MW Peaking PP |  | HFO | PDB | 8*6.89 | 54 | 54 | 0 | 37 | 0 | 32 | 22 |  | Fuel shortage
112 | Khulna 225 MW CCPP |  | HSD | NWPGCL | 1*150+1*75 | 230 | 230 | 120 | 220 | 120 | 220 | 10
113 | Gopalganj 100 MW Peaking PP |  | HFO | PDB | 16*6.98 | 109 | 109 | 0 | 78 | 0 | 78 | 31 |  | Fuel shortage
114 | Bheramara 410 MW CCPP |  | Gas | NWPGCL | 1*278+1*132 | 410 | 410 | 210 | 220 | 220 | 210 | 200 |  | Gas shortage
115 | Noapara 40 MW PP (Khanjahan Ali) |  | HFO | NENP | 5*8.5 | 40 | 40 | 0 | 0 | 0 | 0 | 40 |  | Fuel shortage
116 | Noapara 100 MW PP (Bangla Trac) |  | HSD | IPP | 70*1.4 | 100 | 100 | 0 | 10 | 0 | 50 | 50 |  | Fuel conservation
117 | Rupsha 105 MW PP (Orion rupsha) |  | HFO | IPP | 6*18.445 | 105 | 105 | 1 | 75 | 35 | 75 | 30 |  | Fuel shortage
118 | Madhumati 100 MW PP |  | HFO | NWPGCL | 6*18 | 105 | 105 | 15 | 67 | 0 | 67 | 38 |  | Fuel shortage
119 | Mongla Orion 100 MW Solar PP |  | Solar | IPP | 100 | 100 | 100 | 95 | 0 | 100 | 0
| Khulna 330 MW CCPP (OIL) |  | Gas/HSD | BPDB | 1*220+1*110 | 0 | 0 | 0 | 0 | 0 | 0 |  |  | On test.
| Rampal 1320 MW (BIFPCL) |  | Coal | NTPC&BPDB | 0 | 0 | 0 | 0 | 0 | 0 | 0 |  |  | On test.
| Khulna Area Total |  |  |  |  | 2388 | 2384 | 1369 | 1652 | 1438 | 1695 | 536 | 0
120 | Barisal 110 MW PP (Summit ) |  | HFO | IPP | 7*17.076 | 110 | 110 | 16 | 16 | 16 | 32 |  |  | Line O/L
121 | Bhola 33 MW PP (Venture) |  | Gas | NENP | 1*34.50 | 40 | 40 | 18 | 27 | 17 | 22
122 | Bhola 225 MW CCPP |  | Gas | PDB | 2*63+1*68 | 194 | 194 | 20 | 83 | 86 | 86 |  | 108 | Machine problem
| Bhola 95 MW PP (Aggreko) |  | Gas | QRPP | 96*1.10 | 0 | 0 | 0 | 0 | 0 | 0 |  |  | Contract Expired |  | From 18-3-2022
123 | Payra 1320 MW |  | Coal | BCPCL | 2*622 | 1244 | 1244 | 840 | 990 | 1000 | 1000 |  |  | Line O/L
124 | Bhola Nutan Biddut BD LTD |  | Gas | IPP | 220 | 220 | 220 | 219 | 218 | 165 | 220
125 | United Payra Power Ltd. |  | HFO | IPP | 8*18.5+1*9.5 | 150 | 150 | 0 | 0 | 0 | 0 |  |  | Line O/L
| Barisal Area Total |  |  |  |  | 1958 | 1958 | 1113 | 1334 | 1284 | 1360 | 0 | 108
126 | Baghabari 71 MW GTPP |  | Gas | PDB | 1*71 | 71 | 71 | 0 | 0 | 0 | 0 | 71 |  | Gas shortage
| Baghabari 100 MW GTPP |  | Gas | PDB | 1*100 | 100 | 100 | 0 | 0 | 0 | 0 | 100 |  | Gas shortage
127 | Baghabari 50 MW Peaking PP |  | HFO | PDB | 6*8.9 | 52 | 52 | 0 | 24 | 0 | 32 |  | 20 | Engine problem
128 | Bera 70 MW Peaking PP |  | HFO | PDB | 9*8.29 | 71 | 71 | 0 | 0 | 0 | 0 |  | 71 | Engine problem
129 | Amnura 50 MW PP(Sinha) |  | HFO | QRPP | 7*7.79 | 50 | 0 | 0 | 0 | 0 | 0 |  |  | Contract Expired
130 | Katakhali 50 MW PP (Northern) |  | HFO | QRPP | 6*8.9 | 50 | 50 | 8 | 42 | 0 | 0 | 50 |  | Fuel shortage
131 | Katakhali 50 MW Peaking PP |  | HFO | PDB | 6*8.7 | 50 | 50 | 0 | 0 | 0 | 24 | 26 |  | Fuel shortage
132 | Sirajgonj 225MW CCPP Unit-1 |  | Gas/HSD | NWPGCL | 1*150+1*75 | 210 | 210 | 170 | 166 | 178 | 180 | 30 |  | Gas shortage
133 | Sirajgonj 225MW CCPP Unit-2 |  | Gas/HSD | NWPGCL | 1*150+1*75 | 220 | 220 | 130 | 215 | 160 | 220
134 | Sirajgonj 225MW CCPP Unit-3 |  | Gas/HSD | NWPGCL | 1*141 | 220 | 220 | 130 | 154 | 166 | 166 | 54 |  | Gas shortage
135 | Sirajgonj 400 MW CCPP Unit-4 |  | Gas/HSD | SNWPGCL | 1*282+1*132 | 414 | 414 | 308 | 334 | 330 | 330 | 84 |  | Gas shortage
136 | Santahar 50 MW Peaking PP |  | HFO | PDB | 6*8.7 | 50 | 50 | 0 | 0 | 0 | 26 |  | 24 | Engine problem
137 | Bogra 22 MW PP (GBB) |  | Gas | RPP | 6*4 | 22 | 22 | 17 | 22 | 22 | 22
138 | Bogura 20 MW PP (Energyprima) |  | Gas | NENP | 5*3.3+5*2 | 20 | 0 | 0 | 0 | 0 | 0 |  |  | Contract Expired
139 | Ullapara 11 MW PP (Summit) |  | Gas | SIPP, REB | 4*2.90 | 11 | 11 | 11 | 11 | 11 | 11
140 | Natore 52 MW PP (Rajlanka) |  | HFO | IPP | 6*8.92 | 52 | 52 | 0 | 8 | 0 | 8 | 44 |  | Fuel shortage
141 | Chapainawabganj 100 MW Peaking PP |  | HFO | PDB | 12*8.924 | 104 | 104 | 0 | 84 | 0 | 85 |  | 19 | Engine problem
142 | Baghabari 200 MW PP (Paramount) |  | HSD | IPP | 135*1.6 | 200 | 200 | 0 | 10 | 0 | 100 | 100 |  | Fuel conservation
143 | Bagura 113 MW PP (Confidence)-2 |  | HFO | IPP | 6*18.55+7.2 | 113 | 113 | 35 | 113 | 35 | 113
144 | Confidence Power Bogura Unit-1 113 MW |  | HFO | IPP | 6*18.55 | 113 | 113 | 35 | 113 | 50 | 113
145 | Sirajgonj 6.55 MW Solar |  | Solar | NWPGCL | 1*6 | 6 | 6 | 1 | 0 | 6 | 0
| Rajshahi Area Total |  |  |  |  | 2199 | 2129 | 845 | 1296 | 958 | 1430 | 559 | 134
146 | Barapukuria TPP Unit-1 |  | Coal | PDB | 1*125 | 125 | 85 | 80 | 79 | 80 | 80
| Barapukuria TPP Unit-2 |  | Coal | PDB | 1*125 | 125 | 85 | 0 | 0 | 0 | 0 |  | 85 | Under maint
147 | Barapukuria 275 MW TPP Unit-3 |  | Coal | PDB | 1*275 | 274 | 274 | 0 | 0 | 0 | 0 |  | 274 | Under maint
148 | Rangpur 20 MW GTPP |  | HSD | PDB | 1*20 | 20 | 20 | 0 | 0 | 0 | 0 | 20 |  | Fuel conservation
149 | Saidpur 20 MW GTPP |  | HSD | PDB | 1*20 | 20 | 20 | 0 | 0 | 0 | 0 | 20 |  | Fuel conservation
150 | Rangpur 113 MW PP (Confidence) |  | HFO | IPP | 9*6.984+7*7.015+3.15*2 | 113 | 113 | 34 | 113 | 56 | 113
151 | Sympa Solar Power 8MW |  | Solar | IPP | 8 MW | 8 | 8 | 0 | 0 | 8 | 0
152 | Energypac Power Venture Thakurgaon Ltd. |  | HFO | IPP | 115 | 115 | 115 | 0 | 75 | 0 | 75 | 40 |  | Fuel shortage
| Intraco Solar 30 MW |  | Solar | IPP | 1*30 | 30 | 30 | 35 | 0 | 12 | 0
| Rangpur Area Total |  |  |  |  | 830 | 750 | 149 | 267 | 156 | 268 | 80 | 359
| Total |  |  |  |  | 22512 | 21710 | 9737 | 12289 | 10402.6 | 12925 | 3931 | 3414
A. |  | 2022-10-08 | (Yesterday) |  |  |  |  | Saturday
1 | Highest Generation : |  |  | 12289 | MW at | 19:30 | hrs | 11 Evening Peak Hour : | [5 empty] | 19:30 | hrs.
2 | Minimum Generation : |  |  | 9561 | MW at | 9:00 | hrs | 12 Max. Demand (Generation end) at evening peak hour : | [5 empty] | 13872 | MW
3 | Day peak Generation : |  |  | 9737 | MW at | 12:00 | hrs | 13 Max. Demand (Substation end) at evening peak hour : | [5 empty] | 13249.82 | MW
4 | Evening peak Generation : |  |  | 12289 | MW at | 19:30 | hrs | 14 Load Shed (Substation end) at evening peak hour : | [5 empty] | 1459 | MW
5 | Total Energy Generation : |  | 255.6729 | MKWHr | By Solar | 1.6808 | MKWHr | 15. Area wise Demand (S/S end), Supply (S/S end) & | [5 empty] | 16. Hourly Load Shed during
| By Gas : | 124.5368 | MKWHr |  | By Oil: | 74.3539 | MKWHr | Load Shed (S/S end) at Evening peak hour in MW : | [5 empty] | Evening Peak hours :
| By Coal : | 25.4447 | MKWHr |  | By Hydro: | 3.6378 | MKWHr | Area | Demand | Supply |  | Loadshed |  | Time |  | Loadshed
6 | Generation Shortfall : |  | For Fuel Limitation = |  |  | 3931 | MW | Dhaka | 4762.74 | 4162.74 |  | 600 |  | 18:00 |  | 1989
|  |  | For Plants S/D or M/C prob = |  |  | 3414 | MW | Chittagong | 1365.7 | 1087.7 |  | 278 |  | 19:00 |  | 1791
|  |  | Total = |  |  | 7345 | MW | Khulna | 1606.8 | 1606.8 |  | 0 |  | 19:30 |  | 1459
7 | Total Gas Supplied : |  |  | 946.85 | MMCFD |  |  | Rajshahi | 1322 | 1304 |  | 18 |  | 20:00 |  | 1403
8 | Fuel Cost : | i) Gas : | Taka | 137464394.254 | ii) Oil : | Taka | 1039926640.06 | Comilla | 1352.5 | 1311.5 |  | 41 |  | 21:00 |  | 1271
|  | iii) Coal : |  | 223154719.29 | Total | Taka | 1400545753.604 | Mymensingh | 1134 | 779 |  | 355 |  | 22:00 |  | 1346
9 | Power flow through E-W Interconnectors : |  | Taka |  | i) Energy | 0 | MKWHr. | Sylhet | 608 | 441 |  | 167 |  | 23:00 |  | 1336
| ii) During Peak Demand : |  |  | 810 | MW (E to W) at | 19:30 | hrs | Barisal | 357.08 | 357.08 |  | 0 |  | 24:00 |  | 1790
| iii) Maximum : |  |  | 665 | MW at | 18:00 | hrs | Rangpur | 741 | 741 |  | 0
10 | Maximum Temperature in Dhaka was |  |  |  | 35.5° C |  |  | Total | 13249.82 | 11790.82 |  | 1459
B. |  | 2022-10-09 | (Today) |  |  |  | Sunday |  |  | Probable max. temperature in Dhaka |  |  | 33.9 ° C
Forecast
1 | Maximum Demand* Evening (Generation end) |  |  |  | 13800 | MW |  | 6 Total Load Shed forecast (Substation end) : |  |  |  |  | 807 | MW
2 | Maximum Generation (Generation end) |  |  |  | 12925 | MW |  | 7 Area wise Load Shed forecast (Substation end) :
3 | Maximum Demand* Day (Generation end) |  |  |  | 11400 | MW
4 | Reserve(Generation end) |  |  |  | - | MW |  | Dhaka | Chittagong | Khulna | Rajshahi | Comilla | Mymensingh | Sylhet | Barisal | Rangpur
5 | Total Energy Generation |  |  |  | 287.1092 | MKWHr |  | MW | MW | MW | MW | MW | MW | MW | MW | MW
6 | Actual Minimum Generation up to 8:00 hrs. |  |  |  | 9522 | MW at | 7:00 | 205 | 87 | 122 | 116 | 95 | 84 | 32 | 0 | 66
* Import Through HVDC C/B Interconnector : |  |  |  |  | i) Energy | 22.4429 | MKWHr. | ii) HVDC Flow at Peak Time |  | 929 | MW at | 19:30 | hrs.
* Import Through Comilla C/B Interconnector : |  |  |  |  | i) Energy | 3.576 | MKWHr. | iii) Maximum HVDC Flow : |  | 931 | MW at | 24:00 | hrs.
*Cost for HVDC, Tripura & Solar energy is not usually included in the total fuel cost.
Water Level of Kaptai Lake at 06:00 hr (ft): |  |  |  |  | (a) Yesterday : | 97.92 |  | (b) Today: | 97.99 |  | (c) Rule Curve: |  | 106.72
.
|  |  |  | Sub Divisional Engineer | [6 empty] | Executive Engineer
|  |  |  | Network Operation Division | [6 empty] | Network Operation Division

## YesterdayGen
2022-10-08
Plant Name | Ghorasal TPP (Unit-1&2) | Ghorasal Repowered CCPP:Unit-3 (GT | Ghorasal Repowered CCPP Unit-4 | Ghorasal TPP Unit-5 | Ghorasal 365 MW CCPP Unit-7 | Ghorashal 108MW PP (Regent) | Ghorashal 78.5 MW PP(MAX) | Haripur 412 MW CCPP | Haripur 360MW CCPP(HPL) | Plant Removed | Haripur GTPP | Meghnaghat 450 MW CCPP(MPL) | Meghnaghat CCPP(Summit) | Meghnaghat 100 MW(IEL) | Madanganj 102 PP(Summit) | Madanganj-55 MW PP(Summit) | Siddhirganj 335 MW CCPP | 210 MW Siddhirgonj TPP | Siddhirgonj 2*120 MW GTPP | Siddhirganj 100 PP(Dutch Bangla) | Gagnagar 102 MW PP (Digital Power) | Kodda 150MW PP | Keraniganj 100 MW PP (Powerpac) | Bosila 108MW PP(CLC) | Pagla (DPA ) | Katpotti 52 MW PP (Sinha) | Kamalaghat 54 MW PP(Banco Energy) | Manikganj 55 MW PP (Northern) | Nababganj 55 MW PP (Southern power ) | Narshingdi 22 MW PP (Doreen) | Summit Ashulia | Summit Madhabdi | Maona 33 MW PP(Summit) | Rupganj 33 MW PP(Summit) | Gazipur 52 MW PP | Tongi 80 MW GTPP | Karnaphuli Hydro PP Unit-1, 2 & 3 | Karnaphuli Hydro PP Unit-4 & 5 | Chattogram TPP-1 | Chattogram TPP-2 | Raozan 25 MW PP | Sikalbaha 225MW CCPP (Gas) | Sikalbaha 225MW CCPP(Oil) | Sikalbaha 150MW GTPP | Sikalbaha 150MW GTPP(Oil) | Plant Removed | Tangail Palli Power Gen 22 MW | Hathazari 100 MW peaking PP | Dohazari -Kalaish 100 MW Peaking | Juldah 100 MW Unit-1 (Acorn) | Chattogram 108 MW PP (ECPV) | Patenga 50MW PP (Baraka) | Barabkunda 22 MW PP (Regent) | Malancha, Ctg. EPZ (United) | Ashuganj TPP Unit- 3 | Ashuganj TPP Unit- 4 | Ashuganj TPP Unit- 5 | Ashuganj 450 MW CCPP(North) | Ashuganj 450 MW CCPP(South) | Ashuganj 225 MW CCPP | Ashuganj 195MW PP (APSCL-United) | Chandpur 150 MW CCPP | Ashuganj 50 MW PP | Ashuganj 55 MW PP (Precision) | Ashuganj 53MW PP (United) | Ashuganj 51 MW PP (Midland) | B.Baria (Aggreko) 85MW | Titas 50 MW Peaking PP | Jangalia 52 MW PP (Lakdanavi) | Feni 22MW PP (Doreen) | Feni 11 MW PP (Doreen) | Jangalia 33MW PP (Summit) | Cumilla 25 MW PP (Summit) | Impoprt (Tripura) | RPCL 210MW CCPP | Jamalpur 95 MW PP(Powerpac) | Tangail 22 MW PP (Doreen) | Sarishabari 3 MW Solar Plant | Fenchugonj CCPP Phase-1 | Fenchugonj CCPP Phase-2 | Fenchugonj 51 MW PP (Barakatullah) | Fenchuganj 44MW (Energyprima) | Kushiara 163 MW CCPP (KP) | Shajibazar 330 MW CCPP | Shahjibazar GTPP Unit- 8 & 9 | Shahjibazar 86MW PP (Shahjibazar) | Shahjibazar 50MW PP (EPL) | Sylhet 225 MW CCPP | Sylhet 20 MW GTPP | Sylhet 50MW PP (EPL) | Sylhet 10MW PP (Desh) | Bibiana-II 341 MW CCPP (Summit) | Shahjahanulla 25 MW PP | Hobiganj 11MW PP Cofidence-E | Daudkandi 200 MW PP (B.Trac) | Kodda 300 MW PP Unit-2 (Summit) | Keranigonj 300 MW PP (APR) | Bramhangoan 100 MW PP (Aggreko) | Mymensingh 200 MW PP (United) | Aurahati 100MW PP (Aggreko) | Kodda 149 MW PP Unit-1 (Summit) | Teknaf 20MW PP (Solartech) | Juldah 100 MW PP Unit-3 (Acorn) | Chandpur 200MW (Desh energy) | Ashuganj 150MW PP (Midland) | Bibiyana-III 400 MW CCPP | Jamalpur 115 MW PP (United) | Gazipur 100 MW PP | Sikalbaha 105 MW PP (Baraka Sikalbaha) | Kaptai 7 MW Solar PP | Anwara 300 MW PP (United) | Jodiac Power | Karnaphuli Power Ltd. | Feni Lanka Power | Chowmuhani 113 MW | Juldah unit-2 (Acorn) | Bibiyana South 400 MW | Meghnaghat 104 MW PP (OPCL) | Sutiakhali 50 MW Solar PP | Manikgonj 162MW PP(MPGL) | Anlima Energy Ltd. | Shahjibazar 100 MW GTPP | Bhairob 54.5 MW | Spectra Solar Plant Ltd. | Chandpur 115(Doreen) | Kanchan Purbachal Power Generation Ltd. | Ashuganj 420 MW CCPP(East) | Mirsharai 150 MW (Oil) | Mirsharai 150 MW (Gas) | EasternBlank | Bheramara (HVDC ) | Bheramara GTPP Unit-3 | Bheramara 410 MW CCPP | Khulna 115 MW PP (KPCL-1 & 3) | Khulna 115 PP MW (KPCL-2) | Khulna 225 MW CCPP | Khulna 60MW | Khulna (Aggreeco) 55MW | Faridpur 50 MW Peaking PP | Gopalganj 100 MW Peaking PP | Noapara 40 MW PP (Khanjahan Ali) | Bhola 225 MW CCPP | Bhola 33 MW PP (Venture) | Barisal 110 MW PP (Summit ) | Barisal GT PP Unit-1& 2 | Baghabari 100 MW GTPP | Baghabari 71 MW GTPP | Baghabari 50 MW Peaking PP | Bera 70 MW Peaking PP | Chapainawabganj 100 MW Peaking PP | Amnura 50 MW PP(Sinha) | Katakhali 50 MW PP (Northern) | Katakhali 50 MW Peaking PP | Natore 52 MW PP (Rajlanka) | Santahar 50 MW Peaking PP | Bogra 22 MW PP (GBB) | Bogura 20 MW PP (Energyprima) | Ullapara 11 MW PP (Summit) | Barapukuria TPP Unit-1 | Barapukuria TPP Unit-2 | Barapukuria 275 MW TPP Unit-3 | Rangpur 20 MW GTPP | Saidpur 20 MW GTPP | Sirajgonj 225MW CCPP Unit-1 (Gas) | Sirajgonj 225MW CCPP Unit-1(Oil) | Sirajgonj 225 MW CCPP Unit-2 (Gas) | Sirajgonj 225 MW CCPP Unit-2 (Oil) | Bhola 95 MW PP (Aggreko) | Noapara 100 MW PP (Bangla Trac) | Sirajgonj 225MW CCPP Unit-3 (Gas) | Sirajgonj 225MW CCPP Unit-3 (Oil) | Sirajgonj 400 MW CCPP Unit-4 | Rupsha 105 MW PP (Orion rupsha) | Baghabari 200 MW PP (Paramount) | Bagura 113 MW PP (Confidence)-2 | Madhumati 100 MW PP | Rangpur 113 MW PP (Confidence) | Sirajgonj 400MW CCPP Unit-4 (Oil) | Sympa Solar Power 8MW | Confidence Power Bogura Unit-1 113 MW | Payra 1320 MW | Bhola Nutan Biddut BD LTD (GAS) | Bhola Nutan Biddut BD LTD (OIL) | United Payra Power Ltd. | Sirajgonj 6.55 MW Solar | Mongla Orion 100 MW Solar PP | Energypac Power Venture Thakurgaon Ltd. | Khulna 330 MW CCPP (OIL) | Khulna 330 MW CCPP (GAS) | Rampal 1320 MW (BIFPCL) | Intraco Solar 30 MW | WesternBlank | Eastern Grid Total | Western Grid Total | Total (MW) | Gas (Public) | HVDC | Gas (Private) | HSD (Private) | HFO (Private) | Coal | Hydro | HSD (Public) | HFO (Public) | Tripura | Solar | Shortage | Water Level
1:00 | 0 | 0 | 105 | 0 | 0 | 92 | 0 | 332 | 152 |  | 0 | 190 | 0 | 17 | 0 | 15 | 87 | 0 | 0 | 16 | 8 | 16 | 0 | 0 | 0 | 0 | 17 | 17 | 17 | 19 | 25 | 27 | 25 | 28 | 40 | 0 | 82 | 70 | 0 | 0 | 25 | 228 | 0 | 0 | 0 |  | 9 | 24 | 17 | 22 | 0 | 41 | 16 | 40 | 0 | 0 | 0 | 355 | 110 | 208 | 63 | 82 | 36 | 49 | 0 | 51 | 0 | 36 | 52 | 22 | 8 | 25 | 21 | 164 | 133 | 0 | 13 | 0 | 30 | 30 | 14 | 10 | 113 | 0 | 59 | 81 | 0 | 80 | 0 | 11 | 9 | 310 | 24 | 11 | 30 | 115 | 101 | 50 | 86 | 50 | 17 | 0 | 20 | 180 | 113 | 403 | 99 | 88 | 105 | 0 | 195 | 36 | 105 | 114 | 29 | 20 | 394 | 17 | 0 | 17 | 107 | 0 | 35 | 0 | 18 | 18 | 0 | 0 | 0 |  | 927 | 0 | 230 | 0 | 0 | 180 | 0 | 0 | 6 | 55 | 0 | 61 | 28 | 16 | 0 | 0 | 0 | 32 | 0 | 0 | 0 | 25 | 24 | 8 | 0 | 22 | 0 | 11 | 79 | 0 | 0 | 0 | 0 | 177 | 0 | 0 | 215 | 0 | 0 | 155 | 0 | 357 | 56 | 0 | 113 | 15 | 48 | 0 | 0 | 113 | 940 | 220 | 0 | 0 | 0 | 0 | 0 | 0 | 0 | 0 | 0 |  | 6591 | 4113 | 10704 | 3570 | 927 | 1812 | 231 | 2224 | 1019 | 152 | 395 | 425 | 164 | 0 | 1747 | 97.92
2:00 | 0 | 0 | 100 | 0 | 0 | 92 | 0 | 335 | 153 |  | 0 | 190 | 0 | 17 | 0 | 15 | 87 | 0 | 0 | 16 | 8 | 16 | 0 | 0 | 0 | 0 | 17 | 17 | 17 | 19 | 25 | 27 | 25 | 28 | 40 | 0 | 80 | 70 | 0 | 0 | 25 | 230 | 0 | 0 | 0 |  | 12 | 24 | 17 | 22 | 0 | 44 | 16 | 35 | 0 | 0 | 0 | 355 | 145 | 209 | 63 | 82 | 36 | 49 | 0 | 51 | 0 | 35 | 43 | 22 | 8 | 25 | 21 | 160 | 133 | 0 | 13 | 0 | 30 | 30 | 14 | 10 | 113 | 0 | 61 | 81 | 0 | 120 | 0 | 11 | 9 | 300 | 24 | 0 | 0 | 112 | 55 | 50 | 86 | 25 | 17 | 0 | 20 | 200 | 115 | 402 | 99 | 88 | 105 | 0 | 195 | 36 | 105 | 114 | 29 | 20 | 401 | 17 | 0 | 17 | 107 | 0 | 35 | 0 | 18 | 18 | 0 | 0 | 0 |  | 926 | 0 | 225 | 0 | 0 | 180 | 0 | 0 | 6 | 55 | 0 | 60 | 27 | 16 | 0 | 0 | 0 | 0 | 0 | 0 | 0 | 25 | 0 | 8 | 0 | 22 | 0 | 11 | 79 | 0 | 0 | 0 | 0 | 177 | 0 | 0 | 214 | 0 | 0 | 155 | 0 | 353 | 56 | 0 | 113 | 15 | 56 | 0 | 0 | 113 | 940 | 220 | 0 | 0 | 0 | 0 | 0 | 0 | 0 | 0 | 0 |  | 6558 | 4052 | 10610 | 3637 | 926 | 1793 | 130 | 2248 | 1019 | 150 | 394 | 367 | 160 | 0 | 1650 | 97.92
3:00 | 0 | 0 | 100 | 0 | 0 | 92 | 0 | 348 | 152 |  | 0 | 190 | 0 | 17 | 0 | 15 | 87 | 0 | 0 | 16 | 8 | 16 | 0 | 0 | 0 | 0 | 17 | 17 | 17 | 19 | 25 | 27 | 25 | 28 | 40 | 0 | 79 | 70 | 0 | 0 | 25 | 228 | 0 | 0 | 0 |  | 12 | 24 | 17 | 22 | 0 | 44 | 16 | 36 | 0 | 0 | 0 | 355 | 150 | 209 | 26 | 82 | 36 | 50 | 0 | 51 | 0 | 36 | 43 | 22 | 8 | 25 | 21 | 162 | 133 | 0 | 13 | 0 | 30 | 30 | 14 | 10 | 113 | 0 | 61 | 81 | 0 | 140 | 0 | 11 | 9 | 320 | 24 | 11 | 0 | 115 | 0 | 0 | 86 | 0 | 17 | 0 | 20 | 200 | 117 | 402 | 98 | 88 | 105 | 0 | 195 | 36 | 105 | 17 | 29 | 20 | 400 | 17 | 0 | 17 | 107 | 0 | 35 | 0 | 17 | 18 | 0 | 0 | 0 |  | 928 | 0 | 225 | 0 | 0 | 120 | 0 | 0 | 6 | 55 | 0 | 60 | 27 | 16 | 0 | 0 | 0 | 0 | 0 | 0 | 0 | 25 | 0 | 8 | 0 | 22 | 0 | 8 | 80 | 0 | 0 | 0 | 0 | 181 | 0 | 0 | 178 | 0 | 0 | 157 | 0 | 352 | 37 | 0 | 113 | 15 | 56 | 0 | 0 | 113 | 950 | 220 | 0 | 0 | 0 | 0 | 0 | 0 | 0 | 0 | 0 |  | 6366 | 3952 | 10318 | 3686 | 928 | 1776 | 0 | 2135 | 1030 | 149 | 298 | 332 | 162 | 0 | 1702 | 97.92
4:00 | 0 | 0 | 100 | 0 | 0 | 92 | 0 | 357 | 153 |  | 0 | 190 | 0 | 16 | 0 | 15 | 87 | 0 | 0 | 16 | 8 | 16 | 0 | 0 | 0 | 0 | 17 | 17 | 17 | 19 | 25 | 27 | 25 | 30 | 40 | 0 | 80 | 70 | 0 | 0 | 25 | 228 | 0 | 0 | 0 |  | 12 | 24 | 17 | 22 | 0 | 44 | 16 | 40 | 0 | 0 | 0 | 355 | 205 | 209 | 8 | 82 | 36 | 48 | 0 | 51 | 0 | 36 | 43 | 22 | 8 | 25 | 21 | 158 | 139 | 0 | 13 | 0 | 30 | 30 | 14 | 10 | 113 | 0 | 63 | 10 | 0 | 140 | 0 | 11 | 9 | 290 | 4 | 11 | 0 | 112 | 0 | 0 | 86 | 0 | 17 | 0 | 20 | 200 | 117 | 403 | 99 | 88 | 105 | 0 | 195 | 36 | 105 | 17 | 29 | 20 | 400 | 17 | 0 | 17 | 107 | 0 | 35 | 0 | 18 | 18 | 0 | 0 | 0 |  | 927 | 0 | 225 | 0 | 0 | 120 | 0 | 0 | 6 | 55 | 0 | 60 | 26 | 16 | 0 | 0 | 0 | 0 | 0 | 0 | 0 | 25 | 0 | 8 | 0 | 22 | 0 | 8 | 80 | 0 | 0 | 0 | 0 | 181 | 0 | 0 | 130 | 0 | 0 | 157 | 0 | 368 | 37 | 0 | 113 | 15 | 56 | 0 | 0 | 113 | 970 | 223 | 0 | 0 | 0 | 0 | 0 | 0 | 0 | 0 | 0 |  | 6300 | 3941 | 10241 | 3741 | 927 | 1678 | 0 | 2133 | 1050 | 150 | 250 | 284 | 158 | 0 | 1529 | 97.92
5:00 | 0 | 0 | 100 | 0 | 0 | 92 | 0 | 362 | 160 |  | 0 | 190 | 0 | 17 | 0 | 15 | 85 | 0 | 0 | 16 | 8 | 16 | 0 | 0 | 0 | 0 | 17 | 17 | 17 | 19 | 25 | 27 | 25 | 30 | 40 | 0 | 80 | 70 | 0 | 0 | 25 | 228 | 0 | 0 | 0 |  | 12 | 24 | 17 | 22 | 0 | 44 | 16 | 40 | 0 | 0 | 0 | 320 | 230 | 208 | 8 | 82 | 36 | 48 | 0 | 51 | 0 | 36 | 43 | 22 | 8 | 25 | 21 | 152 | 141 | 0 | 13 | 0 | 30 | 30 | 14 | 10 | 113 | 0 | 65 | 10 | 0 | 140 | 0 | 11 | 9 | 320 | 0 | 11 | 0 | 115 | 0 | 0 | 86 | 0 | 17 | 0 | 20 | 200 | 122 | 403 | 99 | 88 | 105 | 0 | 195 | 36 | 105 | 17 | 29 | 20 | 400 | 17 | 0 | 17 | 107 | 0 | 35 | 0 | 18 | 18 | 0 | 0 | 0 |  | 927 | 0 | 230 | 0 | 0 | 120 | 0 | 0 | 0 | 40 | 0 | 60 | 25 | 0 | 0 | 0 | 0 | 0 | 0 | 0 | 0 | 25 | 0 | 0 | 0 | 22 | 0 | 8 | 80 | 0 | 0 | 0 | 0 | 180 | 0 | 0 | 130 | 0 | 0 | 157 | 0 | 370 | 37 | 0 | 113 | 15 | 56 | 0 | 0 | 113 | 900 | 221 | 0 | 0 | 0 | 0 | 0 | 0 | 0 | 0 | 0 |  | 6332 | 3829 | 10161 | 3737 | 927 | 1714 | 0 | 2118 | 980 | 150 | 250 | 263 | 152 | 0 | 1464 | 97.92
6:00 | 0 | 0 | 100 | 0 | 0 | 92 | 0 | 365 | 182 |  | 0 | 190 | 0 | 16 | 0 | 15 | 85 | 0 | 0 | 16 | 8 | 16 | 0 | 0 | 0 | 0 | 17 | 17 | 17 | 19 | 25 | 27 | 25 | 30 | 40 | 0 | 81 | 70 | 0 | 0 | 25 | 227 | 0 | 0 | 0 |  | 12 | 24 | 17 | 22 | 0 | 44 | 16 | 37 | 0 | 0 | 0 | 320 | 225 | 212 | 8 | 82 | 36 | 50 | 0 | 51 | 0 | 35 | 43 | 22 | 8 | 25 | 21 | 144 | 136 | 0 | 13 | 0 | 30 | 30 | 14 | 10 | 113 | 0 | 63 | 10 | 0 | 140 | 0 | 11 | 9 | 280 | 0 | 11 | 0 | 113 | 0 | 0 | 86 | 0 | 17 | 0 | 20 | 200 | 122 | 400 | 99 | 88 | 105 | 0 | 195 | 36 | 105 | 17 | 29 | 20 | 373 | 17 | 0 | 17 | 107 | 0 | 35 | 0 | 18 | 18 | 0 | 0 | 0 |  | 928 | 0 | 230 | 0 | 0 | 120 | 0 | 0 | 0 | 0 | 0 | 60 | 20 | 0 | 0 | 0 | 0 | 0 | 0 | 0 | 0 | 25 | 0 | 0 | 0 | 22 | 0 | 8 | 81 | 0 | 0 | 0 | 0 | 180 | 0 | 0 | 130 | 0 | 0 | 157 | 0 | 366 | 37 | 0 | 70 | 15 | 40 | 0 | 0 | 70 | 840 | 200 | 0 | 0 | 0 | 0 | 0 | 0 | 0 | 0 | 0 |  | 6266 | 3599 | 9865 | 3701 | 928 | 1665 | 0 | 2013 | 921 | 151 | 250 | 222 | 144 | 0 | 1299 | 97.92
7:00 | 0 | 0 | 100 | 0 | 0 | 89 | 0 | 357 | 173 |  | 0 | 190 | 0 | 23 | 0 | 15 | 87 | 0 | 0 | 20 | 8 | 16 | 0 | 0 | 0 | 0 | 17 | 17 | 17 | 19 | 25 | 27 | 25 | 30 | 40 | 0 | 81 | 70 | 0 | 0 | 25 | 227 | 0 | 0 | 0 |  | 12 | 23 | 17 | 22 | 0 | 44 | 16 | 38 | 0 | 0 | 0 | 280 | 345 | 195 | 8 | 82 | 35 | 49 | 0 | 51 | 0 | 35 | 43 | 22 | 8 | 25 | 21 | 142 | 107 | 0 | 13 | 0 | 30 | 30 | 14 | 10 | 113 | 0 | 63 | 10 | 0 | 140 | 0 | 11 | 9 | 260 | 0 | 11 | 0 | 113 | 0 | 0 | 87 | 0 | 18 | 6 | 20 | 200 | 120 | 401 | 99 | 88 | 105 | 0 | 195 | 36 | 105 | 17 | 28 | 20 | 400 | 17 | 7 | 17 | 107 | 0 | 35 | 7 | 18 | 18 | 0 | 0 | 0 |  | 927 | 0 | 225 | 0 | 0 | 120 | 0 | 0 | 0 | 0 | 0 | 60 | 19 | 0 | 0 | 0 | 0 | 0 | 0 | 0 | 0 | 25 | 0 | 0 | 0 | 22 | 0 | 8 | 80 | 0 | 0 | 0 | 0 | 180 | 0 | 0 | 130 | 0 | 0 | 157 | 0 | 307 | 37 | 0 | 70 | 15 | 34 | 0 | 1 | 35 | 780 | 160 | 0 | 0 | 0 | 16 | 0 | 0 | 0 | 0 | 4 |  | 6316 | 3412 | 9728 | 3751 | 927 | 1533 | 0 | 1982 | 860 | 151 | 250 | 221 | 142 | 41 | 1062 | 97.93
8:00 | 0 | 0 | 100 | 0 | 0 | 89 | 0 | 332 | 157 |  | 0 | 185 | 0 | 24 | 0 | 15 | 87 | 0 | 0 | 25 | 8 | 16 | 0 | 0 | 0 | 0 | 17 | 17 | 17 | 19 | 25 | 27 | 25 | 30 | 32 | 0 | 81 | 70 | 0 | 0 | 0 | 228 | 0 | 0 | 0 |  | 12 | 23 | 17 | 22 | 0 | 44 | 16 | 17 | 0 | 0 | 0 | 280 | 335 | 174 | 8 | 82 | 35 | 50 | 0 | 51 | 0 | 35 | 43 | 22 | 8 | 25 | 0 | 124 | 70 | 0 | 13 | 1 | 30 | 30 | 14 | 10 | 113 | 0 | 61 | 10 | 0 | 140 | 0 | 11 | 9 | 315 | 0 | 11 | 0 | 113 | 0 | 0 | 87 | 0 | 16 | 11 | 20 | 200 | 120 | 398 | 99 | 88 | 92 | 2 | 196 | 17 | 94 | 17 | 29 | 20 | 400 | 17 | 27 | 17 | 107 | 0 | 35 | 17 | 18 | 17 | 0 | 0 | 0 |  | 928 | 0 | 230 | 0 | 0 | 120 | 0 | 0 | 0 | 0 | 0 | 60 | 17 | 0 | 0 | 0 | 0 | 0 | 0 | 0 | 0 | 25 | 0 | 0 | 0 | 21 | 0 | 8 | 80 | 0 | 0 | 0 | 0 | 181 | 0 | 0 | 130 | 0 | 0 | 157 | 0 | 337 | 37 | 0 | 70 | 15 | 34 | 0 | 1 | 35 | 800 | 164 | 0 | 0 | 2 | 45 | 0 | 0 | 0 | 0 | 11 |  | 6161 | 3508 | 9669 | 3639 | 928 | 1578 | 0 | 1911 | 880 | 151 | 250 | 221 | 124 | 117 | 1105 | 97.93
9:00 | 0 | 0 | 100 | 0 | 0 | 89 | 0 | 231 | 262 |  | 0 | 225 | 0 | 24 | 0 | 15 | 0 | 0 | 0 | 25 | 8 | 32 | 0 | 0 | 0 | 0 | 17 | 17 | 17 | 19 | 25 | 27 | 25 | 24 | 32 | 0 | 81 | 70 | 0 | 0 | 4 | 229 | 0 | 0 | 0 |  | 12 | 23 | 17 | 22 | 0 | 44 | 16 | 10 | 0 | 0 | 0 | 280 | 270 | 200 | 8 | 82 | 33 | 5 | 0 | 43 | 0 | 37 | 43 | 22 | 8 | 15 | 15 | 128 | 65 | 0 | 13 | 2 | 30 | 30 | 14 | 10 | 113 | 0 | 62 | 10 | 0 | 140 | 0 | 11 | 9 | 320 | 0 | 11 | 0 | 113 | 0 | 0 | 87 | 0 | 17 | 16 | 20 | 200 | 117 | 404 | 98 | 88 | 87 | 2 | 195 | 17 | 87 | 17 | 36 | 20 | 400 | 18 | 40 | 17 | 107 | 0 | 35 | 24 | 18 | 17 | 0 | 0 | 0 |  | 927 | 0 | 220 | 0 | 0 | 120 | 0 | 0 | 0 | 0 | 0 | 60 | 16 | 0 | 0 | 0 | 0 | 0 | 0 | 0 | 0 | 8 | 0 | 0 | 0 | 20 | 0 | 11 | 80 | 0 | 0 | 0 | 0 | 182 | 0 | 0 | 130 | 0 | 0 | 153 | 0 | 330 | 37 | 0 | 70 | 8 | 34 | 0 | 3 | 35 | 800 | 161 | 0 | 0 | 4 | 62 | 0 | 0 | 0 | 0 | 22 |  | 6068 | 3493 | 9561 | 3402 | 927 | 1656 | 0 | 1883 | 880 | 151 | 250 | 239 | 128 | 175 | 1391 | 97.93
10:00 | 0 | 0 | 100 | 0 | 0 | 89 | 0 | 55 | 340 |  | 0 | 225 | 0 | 24 | 0 | 15 | 83 | 0 | 0 | 25 | 24 | 32 | 0 | 0 | 0 | 0 | 17 | 17 | 17 | 19 | 25 | 27 | 25 | 20 | 32 | 0 | 81 | 70 | 0 | 0 | 17 | 224 | 0 | 0 | 0 |  | 12 | 23 | 0 | 22 | 0 | 44 | 16 | 12 | 0 | 0 | 0 | 330 | 320 | 190 | 8 | 82 | 33 | 5 | 0 | 43 | 0 | 36 | 34 | 19 | 9 | 8 | 15 | 132 | 66 | 0 | 13 | 2 | 30 | 30 | 11 | 10 | 0 | 0 | 60 | 10 | 0 | 140 | 0 | 0 | 9 | 310 | 0 | 11 | 0 | 110 | 0 | 0 | 86 | 0 | 16 | 19 | 20 | 200 | 113 | 402 | 96 | 88 | 87 | 4 | 195 | 17 | 87 | 17 | 37 | 20 | 392 | 17 | 52 | 17 | 107 | 0 | 35 | 30 | 18 | 17 | 0 | 0 | 0 |  | 927 | 0 | 210 | 0 | 0 | 120 | 0 | 0 | 0 | 0 | 0 | 60 | 18 | 0 | 0 | 0 | 0 | 0 | 0 | 0 | 0 | 8 | 0 | 0 | 0 | 18 | 0 | 11 | 79 | 0 | 0 | 0 | 0 | 182 | 0 | 0 | 130 | 0 | 0 | 152 | 0 | 308 | 0 | 0 | 35 | 0 | 34 | 0 | 4 | 35 | 760 | 161 | 0 | 0 | 4 | 82 | 0 | 0 | 0 | 0 | 28 |  | 5997 | 3366 | 9363 | 3359 | 927 | 1577 | 0 | 1812 | 839 | 151 | 250 | 221 | 132 | 225 | 1577 | 97.94
11:00 | 0 | 0 | 100 | 0 | 0 | 87 | 0 | 0 | 323 |  | 0 | 225 | 0 | 24 | 0 | 15 | 212 | 0 | 0 | 25 | 24 | 54 | 0 | 0 | 0 | 0 | 17 | 17 | 17 | 19 | 25 | 26 | 25 | 8 | 24 | 0 | 83 | 70 | 0 | 0 | 17 | 227 | 0 | 0 | 0 |  | 12 | 23 | 0 | 22 | 0 | 44 | 16 | 5 | 0 | 0 | 0 | 280 | 270 | 201 | 8 | 121 | 30 | 5 | 0 | 43 | 0 | 27 | 34 | 19 | 9 | 8 | 15 | 124 | 65 | 0 | 13 | 2 | 30 | 30 | 5 | 5 | 0 | 0 | 60 | 10 | 0 | 140 | 0 | 0 | 7 | 290 | 0 | 2 | 0 | 112 | 0 | 0 | 95 | 0 | 27 | 20 | 20 | 200 | 113 | 403 | 87 | 85 | 87 | 4 | 195 | 17 | 88 | 17 | 28 | 20 | 400 | 17 | 46 | 22 | 91 | 0 | 35 | 33 | 18 | 17 | 0 | 0 | 0 |  | 928 | 0 | 210 | 0 | 0 | 120 | 0 | 0 | 0 | 0 | 0 | 20 | 18 | 0 | 0 | 0 | 0 | 0 | 0 | 0 | 0 | 8 | 0 | 0 | 0 | 17 | 0 | 11 | 80 | 0 | 0 | 0 | 0 | 182 | 0 | 0 | 130 | 0 | 0 | 149 | 0 | 318 | 0 | 0 | 35 | 0 | 34 | 0 | 5 | 35 | 770 | 219 | 0 | 0 | 3 | 93 | 0 | 0 | 0 | 0 | 33 |  | 5936 | 3418 | 9354 | 3326 | 928 | 1585 | 0 | 1795 | 850 | 153 | 250 | 234 | 124 | 239 | 1878 | 97.94
12:00 | 0 | 0 | 100 | 0 | 0 | 87 | 0 | 0 | 337 |  | 0 | 225 | 0 | 29 | 0 | 15 | 206 | 0 | 0 | 25 | 32 | 64 | 0 | 0 | 0 | 0 | 17 | 17 | 17 | 19 | 25 | 26 | 25 | 13 | 32 | 0 | 81 | 70 | 0 | 0 | 17 | 222 | 0 | 0 | 0 |  | 12 | 23 | 0 | 22 | 0 | 44 | 16 | 6 | 0 | 0 | 0 | 320 | 305 | 198 | 8 | 82 | 29 | 5 | 0 | 43 | 0 | 27 | 32 | 19 | 9 | 8 | 15 | 136 | 37 | 0 | 13 | 2 | 30 | 30 | 5 | 5 | 0 | 0 | 59 | 10 | 0 | 140 | 0 | 0 | 9 | 305 | 0 | 2 | 0 | 180 | 105 | 0 | 95 | 0 | 36 | 20 | 20 | 200 | 110 | 404 | 87 | 90 | 87 | 4 | 195 | 17 | 88 | 17 | 28 | 20 | 390 | 47 | 54 | 66 | 91 | 0 | 35 | 33 | 18 | 17 | 0 | 0 | 0 |  | 928 | 0 | 210 | 0 | 0 | 120 | 0 | 0 | 0 | 0 | 0 | 20 | 18 | 16 | 0 | 0 | 0 | 0 | 0 | 0 | 0 | 8 | 0 | 0 | 0 | 17 | 0 | 11 | 80 | 0 | 0 | 0 | 0 | 170 | 0 | 0 | 130 | 0 | 0 | 130 | 0 | 308 | 1 | 0 | 35 | 15 | 34 | 0 | 0 | 35 | 840 | 219 | 0 | 0 | 1 | 95 | 0 | 0 | 0 | 0 | 35 |  | 6261 | 3476 | 9737 | 3283 | 928 | 1607 | 105 | 1999 | 920 | 151 | 250 | 244 | 136 | 244 | 1798 | 97.94
13:00 | 0 | 0 | 90 | 0 | 0 | 87 | 0 | 0 | 343 |  | 0 | 225 | 0 | 31 | 0 | 15 | 210 | 0 | 0 | 25 | 32 | 64 | 0 | 0 | 0 | 0 | 17 | 17 | 17 | 19 | 25 | 24 | 25 | 13 | 32 | 0 | 81 | 70 | 0 | 0 | 17 | 223 | 0 | 0 | 0 |  | 12 | 23 | 0 | 22 | 0 | 44 | 16 | 7 | 0 | 0 | 0 | 275 | 275 | 207 | 8 | 82 | 32 | 5 | 0 | 43 | 0 | 33 | 25 | 19 | 9 | 8 | 15 | 124 | 32 | 0 | 13 | 2 | 30 | 30 | 5 | 5 | 0 | 0 | 57 | 10 | 0 | 140 | 0 | 0 | 9 | 300 | 0 | 2 | 0 | 193 | 30 | 0 | 95 | 0 | 36 | 20 | 20 | 200 | 113 | 404 | 87 | 90 | 87 | 4 | 195 | 27 | 87 | 17 | 28 | 20 | 400 | 54 | 51 | 72 | 90 | 0 | 50 | 32 | 18 | 17 | 0 | 0 | 0 |  | 927 | 0 | 200 | 0 | 0 | 120 | 0 | 0 | 0 | 0 | 0 | 20 | 19 | 16 | 0 | 0 | 0 | 0 | 0 | 0 | 0 | 25 | 16 | 0 | 0 | 17 | 0 | 11 | 80 | 0 | 0 | 0 | 0 | 168 | 0 | 0 | 130 | 0 | 0 | 142 | 0 | 297 | 36 | 0 | 76 | 15 | 43 | 0 | 1 | 95 | 950 | 175 | 0 | 0 | 1 | 86 | 0 | 0 | 0 | 0 | 1 |  | 6158 | 3667 | 9825 | 3216 | 927 | 1555 | 30 | 2208 | 1030 | 151 | 250 | 266 | 124 | 198 | 1939 | 97.95
14:00 | 0 | 0 | 100 | 0 | 0 | 88 | 0 | 0 | 337 |  | 0 | 225 | 0 | 31 | 0 | 15 | 207 | 0 | 0 | 25 | 32 | 64 | 0 | 0 | 0 | 0 | 17 | 17 | 17 | 19 | 25 | 25 | 25 | 14 | 32 | 0 | 80 | 70 | 0 | 0 | 17 | 226 | 0 | 0 | 0 |  | 12 | 23 | 0 | 22 | 0 | 44 | 16 | 2 | 0 | 0 | 0 | 280 | 270 | 203 | 8 | 82 | 32 | 5 | 0 | 43 | 0 | 35 | 25 | 0 | 9 | 8 | 15 | 150 | 33 | 0 | 13 | 2 | 30 | 30 | 5 | 5 | 0 | 0 | 62 | 10 | 0 | 140 | 0 | 0 | 9 | 305 | 0 | 0 | 0 | 193 | 100 | 0 | 95 | 0 | 35 | 16 | 20 | 200 | 108 | 404 | 87 | 88 | 87 | 3 | 195 | 36 | 81 | 17 | 28 | 20 | 392 | 72 | 53 | 72 | 90 | 0 | 54 | 28 | 18 | 17 | 0 | 0 | 0 |  | 927 | 0 | 200 | 0 | 0 | 120 | 0 | 0 | 0 | 0 | 0 | 20 | 22 | 16 | 0 | 0 | 0 | 0 | 0 | 0 | 0 | 25 | 24 | 0 | 0 | 16 | 0 | 11 | 80 | 0 | 0 | 0 | 0 | 168 | 0 | 0 | 130 | 0 | 0 | 148 | 0 | 302 | 35 | 0 | 111 | 15 | 67 | 0 | 2 | 113 | 980 | 216 | 0 | 0 | 1 | 81 | 0 | 0 | 0 | 0 | 5 |  | 6245 | 3835 | 10080 | 3207 | 927 | 1598 | 100 | 2301 | 1060 | 150 | 250 | 276 | 150 | 191 | 1851 | 97.95
15:00 | 0 | 0 | 100 | 0 | 0 | 88 | 0 | 0 | 331 |  | 0 | 225 | 0 | 32 | 0 | 15 | 208 | 0 | 0 | 25 | 32 | 48 | 0 | 0 | 0 | 0 | 17 | 17 | 17 | 19 | 25 | 25 | 25 | 14 | 39 | 0 | 80 | 70 | 0 | 0 | 7 | 229 | 0 | 0 | 0 |  | 12 | 23 | 0 | 22 | 0 | 44 | 16 | 2 | 0 | 0 | 0 | 280 | 275 | 203 | 8 | 82 | 31 | 5 | 0 | 43 | 0 | 35 | 16 | 0 | 9 | 15 | 15 | 150 | 32 | 0 | 13 | 1 | 30 | 30 | 5 | 5 | 0 | 0 | 59 | 10 | 0 | 140 | 0 | 0 | 9 | 300 | 0 | 0 | 0 | 154 | 101 | 0 | 95 | 0 | 35 | 14 | 20 | 200 | 105 | 405 | 87 | 88 | 99 | 2 | 195 | 36 | 88 | 17 | 28 | 20 | 391 | 72 | 39 | 72 | 107 | 0 | 54 | 21 | 18 | 17 | 0 | 0 | 0 |  | 927 | 0 | 200 | 0 | 0 | 120 | 0 | 0 | 0 | 0 | 0 | 81 | 23 | 16 | 0 | 0 | 0 | 0 | 0 | 0 | 0 | 25 | 27 | 0 | 0 | 16 | 0 | 11 | 80 | 0 | 0 | 0 | 0 | 168 | 0 | 0 | 130 | 0 | 0 | 147 | 0 | 300 | 35 | 0 | 113 | 15 | 70 | 0 | 3 | 113 | 980 | 216 | 0 | 0 | 4 | 60 | 33 | 0 | 0 | 0 | 18 |  | 6188 | 3931 | 10119 | 3278 | 927 | 1586 | 101 | 2322 | 1060 | 150 | 250 | 263 | 150 | 162 | 2004 | 97.95
16:00 | 0 | 0 | 100 | 0 | 0 | 88 | 0 | 0 | 335 |  | 0 | 225 | 0 | 32 | 0 | 15 | 209 | 0 | 0 | 25 | 32 | 48 | 0 | 0 | 0 | 0 | 17 | 17 | 17 | 19 | 25 | 25 | 25 | 14 | 40 | 0 | 80 | 70 | 0 | 0 | 17 | 227 | 0 | 0 | 0 |  | 12 | 23 | 0 | 22 | 0 | 44 | 16 | 2 | 0 | 0 | 0 | 290 | 310 | 207 | 8 | 82 | 31 | 5 | 0 | 43 | 0 | 35 | 16 | 0 | 9 | 25 | 15 | 144 | 35 | 0 | 13 | 0 | 30 | 30 | 5 | 5 | 0 | 0 | 60 | 10 | 0 | 140 | 0 | 0 | 9 | 290 | 0 | 0 | 0 | 145 | 101 | 0 | 96 | 0 | 35 | 8 | 20 | 200 | 102 | 397 | 87 | 70 | 105 | 0 | 195 | 36 | 88 | 17 | 28 | 20 | 390 | 72 | 10 | 72 | 107 | 0 | 54 | 12 | 22 | 17 | 0 | 0 | 0 |  | 929 | 0 | 200 | 0 | 0 | 120 | 0 | 0 | 0 | 0 | 0 | 85 | 20 | 16 | 0 | 0 | 0 | 0 | 0 | 0 | 0 | 0 | 29 | 0 | 0 | 17 | 0 | 11 | 80 | 0 | 0 | 0 | 0 | 168 | 0 | 0 | 130 | 0 | 0 | 147 | 0 | 280 | 35 | 0 | 70 | 15 | 94 | 0 | 3 | 70 | 820 | 183 | 0 | 0 | 2 | 35 | 50 | 0 | 0 | 0 | 7 |  | 6174 | 3616 | 9790 | 3335 | 929 | 1525 | 101 | 2244 | 900 | 150 | 250 | 265 | 144 | 77 | 2107 | 97.95
17:00 | 0 | 0 | 98 | 0 | 0 | 95 | 0 | 0 | 316 |  | 0 | 225 | 0 | 33 | 0 | 15 | 211 | 0 | 0 | 25 | 32 | 48 | 0 | 0 | 0 | 0 | 54 | 35 | 55 | 19 | 25 | 23 | 25 | 14 | 40 | 0 | 80 | 70 | 0 | 0 | 17 | 229 | 0 | 0 | 0 |  | 12 | 23 | 0 | 22 | 0 | 44 | 16 | 6 | 0 | 0 | 0 | 275 | 270 | 211 | 8 | 83 | 31 | 5 | 0 | 51 | 0 | 35 | 16 | 10 | 9 | 25 | 15 | 140 | 38 | 0 | 13 | 0 | 30 | 30 | 5 | 5 | 0 | 0 | 63 | 10 | 0 | 140 | 0 | 0 | 9 | 290 | 0 | 0 | 0 | 164 | 32 | 0 | 87 | 0 | 36 | 2 | 20 | 200 | 102 | 404 | 105 | 88 | 105 | 0 | 195 | 36 | 103 | 17 | 28 | 20 | 400 | 75 | 13 | 75 | 107 | 0 | 54 | 3 | 34 | 25 | 0 | 0 | 0 |  | 929 | 0 | 210 | 0 | 0 | 120 | 0 | 0 | 0 | 0 | 0 | 85 | 20 | 16 | 0 | 0 | 0 | 0 | 0 | 0 | 0 | 0 | 24 | 0 | 0 | 17 | 0 | 11 | 80 | 0 | 0 | 0 | 0 | 150 | 0 | 0 | 130 | 0 | 0 | 150 | 0 | 259 | 35 | 0 | 35 | 15 | 65 | 0 | 2 | 35 | 760 | 160 | 0 | 0 | 0 | 2 | 36 | 0 | 0 | 0 | 3 |  | 6254 | 3349 | 9603 | 3313 | 929 | 1481 | 32 | 2313 | 840 | 150 | 250 | 260 | 140 | 25 | 1980 | 97.96
18:00 | 0 | 0 | 100 | 0 | 0 | 95 | 0 | 1 | 283 |  | 0 | 225 | 0 | 42 | 0 | 15 | 207 | 0 | 0 | 29 | 72 | 113 | 0 | 0 | 0 | 0 | 54 | 55 | 55 | 19 | 25 | 19 | 25 | 14 | 40 | 0 | 80 | 70 | 0 | 0 | 25 | 227 | 0 | 0 | 0 |  | 12 | 30 | 25 | 22 | 0 | 44 | 16 | 11 | 0 | 0 | 0 | 315 | 320 | 206 | 8 | 82 | 40 | 5 | 0 | 51 | 0 | 36 | 18 | 18 | 9 | 25 | 15 | 152 | 38 | 0 | 13 | 0 | 30 | 30 | 5 | 5 | 0 | 0 | 57 | 40 | 0 | 140 | 0 | 0 | 9 | 310 | 0 | 0 | 60 | 252 | 156 | 50 | 141 | 50 | 52 | 0 | 20 | 200 | 110 | 392 | 107 | 105 | 105 | 0 | 280 | 36 | 105 | 99 | 28 | 20 | 398 | 92 | 0 | 154 | 107 | 0 | 54 | 0 | 76 | 50 | 0 | 0 | 0 |  | 929 | 0 | 215 | 0 | 16 | 200 | 0 | 0 | 0 | 10 | 0 | 85 | 23 | 16 | 0 | 0 | 0 | 5 | 0 | 31 | 0 | 25 | 27 | 0 | 0 | 19 | 0 | 11 | 80 | 0 | 0 | 0 | 0 | 144 | 0 | 0 | 159 | 0 | 15 | 153 | 0 | 320 | 40 | 1 | 35 | 67 | 113 | 0 | 0 | 35 | 760 | 216 | 0 | 0 | 0 | 0 | 93 | 0 | 0 | 0 | 0 |  | 7326 | 3843 | 11169 | 3389 | 929 | 1625 | 332 | 3116 | 840 | 150 | 359 | 436 | 152 | 0 | 1989 | 97.96
18:30 | 0 | 0 | 0 | 0 | 0 | 0 | 0 | 0 | 0 |  | 0 | 0 | 0 | 0 | 0 | 0 | 0 | 0 | 0 | 0 | 0 | 0 | 0 | 0 | 0 | 0 | 0 | 0 | 0 | 0 | 0 | 0 | 0 | 0 | 0 | 0 | 0 | 0 | 0 | 0 | 0 | 0 | 0 | 0 | 0 |  | 0 | 0 | 0 | 0 | 0 | 0 | 0 | 0 | 0 | 0 | 0 | 0 | 0 | 0 | 0 | 0 | 0 | 0 | 0 | 0 | 0 | 0 | 0 | 0 | 0 | 0 | 0 | 0 | 0 | 0 | 0 | 0 | 0 | 0 | 0 | 0 | 0 | 0 | 0 | 0 | 0 | 0 | 0 | 0 | 0 | 0 | 0 | 0 | 0 | 0 | 0 | 0 | 0 | 0 | 0 | 0 | 0 | 0 | 0 | 0 | 0 | 0 | 0 | 0 | 0 | 0 | 0 | 0 | 0 | 0 | 0 | 0 | 0 | 0 | 0 | 0 | 0 | 0 | 0 | 0 | 0 | 0 | 0 |  | 0 | 0 | 0 | 0 | 0 | 0 | 0 | 0 | 0 | 0 | 0 | 0 | 0 | 0 | 0 | 0 | 0 | 0 | 0 | 0 | 0 | 0 | 0 | 0 | 0 | 0 | 0 | 0 | 0 | 0 | 0 | 0 | 0 | 0 | 0 | 0 | 0 | 0 | 0 | 0 | 0 | 0 | 0 | 0 | 0 | 0 | 0 | 0 | 0 | 0 | 0 | 0 | 0 | 0 | 0 | 0 | 0 | 0 | 0 | 0 | 0 |  | 0 | 0 | 0 | 0 | 0 | 0 | 0 | 0 | 0 | 0 | 0 | 0 | 0 | 0 | 0
19:00 | 0 | 0 | 100 | 0 | 0 | 95 | 0 | 0 | 312 |  | 0 | 225 | 0 | 72 | 0 | 15 | 218 | 0 | 0 | 32 | 75 | 130 | 0 | 0 | 0 | 0 | 54 | 55 | 55 | 0 | 25 | 24 | 25 | 14 | 40 | 0 | 80 | 70 | 0 | 0 | 25 | 228 | 0 | 0 | 0 |  | 12 | 30 | 51 | 22 | 0 | 45 | 16 | 15 | 0 | 0 | 0 | 275 | 295 | 212 | 8 | 82 | 40 | 5 | 0 | 51 | 0 | 36 | 36 | 18 | 9 | 25 | 15 | 164 | 68 | 0 | 13 | 0 | 30 | 30 | 5 | 5 | 0 | 0 | 65 | 78 | 0 | 140 | 0 | 0 | 9 | 270 | 0 | 0 | 60 | 291 | 55 | 50 | 140 | 50 | 52 | 0 | 20 | 200 | 105 | 402 | 107 | 105 | 105 | 0 | 285 | 36 | 105 | 99 | 29 | 20 | 400 | 92 | 0 | 162 | 107 | 0 | 54 | 0 | 76 | 54 | 0 | 0 | 0 |  | 928 | 0 | 220 | 0 | 16 | 223 | 0 | 0 | 28 | 40 | 0 | 85 | 27 | 16 | 0 | 0 | 0 | 24 | 0 | 84 | 0 | 42 | 30 | 8 | 0 | 22 | 0 | 11 | 79 | 0 | 0 | 0 | 0 | 160 | 0 | 0 | 214 | 0 | 10 | 151 | 0 | 311 | 75 | 10 | 90 | 67 | 113 | 0 | 0 | 113 | 850 | 220 | 0 | 0 | 0 | 0 | 75 | 0 | 0 | 0 | 0 |  | 7405 | 4342 | 11747 | 3396 | 928 | 1658 | 235 | 3397 | 929 | 150 | 437 | 667 | 164 | 0 | 1791 | 97.97
19:30 | 0 | 0 | 100 | 0 | 0 | 95 | 0 | 0 | 339 |  | 0 | 225 | 0 | 74 | 0 | 15 | 208 | 0 | 0 | 32 | 84 | 130 | 0 | 0 | 0 | 0 | 54 | 55 | 55 | 0 | 25 | 24 | 25 | 14 | 40 | 0 | 80 | 70 | 0 | 0 | 25 | 224 | 0 | 0 | 0 |  | 12 | 30 | 51 | 22 | 0 | 44 | 16 | 23 | 0 | 0 | 0 | 340 | 340 | 206 | 8 | 82 | 40 | 30 | 0 | 51 | 0 | 36 | 52 | 18 | 9 | 25 | 15 | 164 | 70 | 0 | 13 | 0 | 30 | 30 | 5 | 5 | 0 | 0 | 57 | 81 | 0 | 140 | 0 | 0 | 9 | 330 | 0 | 0 | 60 | 291 | 156 | 50 | 141 | 50 | 52 | 0 | 20 | 200 | 108 | 404 | 107 | 105 | 105 | 0 | 285 | 36 | 105 | 99 | 29 | 20 | 395 | 92 | 0 | 162 | 107 | 0 | 54 | 0 | 76 | 54 | 0 | 0 | 0 |  | 929 | 0 | 220 | 0 | 16 | 220 | 0 | 0 | 37 | 78 | 0 | 83 | 27 | 16 | 0 | 0 | 0 | 24 | 0 | 84 | 0 | 42 | 0 | 8 | 0 | 22 | 0 | 11 | 79 | 0 | 0 | 0 | 0 | 166 | 0 | 0 | 215 | 0 | 10 | 154 | 0 | 334 | 75 | 10 | 113 | 67 | 113 | 0 | 0 | 113 | 990 | 218 | 0 | 0 | 0 | 0 | 75 | 0 | 0 | 0 | 0 |  | 7740 | 4549 | 12289 | 3484 | 929 | 1802 | 336 | 3450 | 1069 | 150 | 435 | 685 | 164 | 0 | 1459 | 97.97
20:00 | 0 | 0 | 100 | 0 | 0 | 95 | 0 | 0 | 342 |  | 0 | 225 | 0 | 77 | 0 | 15 | 218 | 0 | 0 | 32 | 84 | 131 | 0 | 0 | 0 | 0 | 54 | 55 | 55 | 0 | 25 | 24 | 25 | 18 | 40 | 0 | 80 | 70 | 0 | 0 | 25 | 228 | 0 | 0 | 0 |  | 12 | 30 | 51 | 22 | 0 | 44 | 16 | 25 | 0 | 0 | 0 | 305 | 305 | 213 | 8 | 82 | 37 | 25 | 0 | 51 | 0 | 36 | 47 | 16 | 9 | 25 | 15 | 160 | 81 | 0 | 13 | 0 | 30 | 30 | 5 | 5 | 0 | 0 | 58 | 81 | 0 | 140 | 0 | 0 | 9 | 300 | 0 | 0 | 100 | 291 | 95 | 50 | 142 | 50 | 52 | 0 | 20 | 200 | 108 | 402 | 107 | 105 | 105 | 0 | 285 | 36 | 105 | 99 | 28 | 20 | 396 | 92 | 0 | 162 | 107 | 0 | 54 | 0 | 76 | 50 | 0 | 0 | 0 |  | 929 | 0 | 225 | 0 | 16 | 225 | 0 | 0 | 33 | 75 | 0 | 85 | 29 | 16 | 0 | 0 | 0 | 24 | 0 | 84 | 0 | 42 | 0 | 8 | 0 | 22 | 0 | 11 | 83 | 0 | 0 | 0 | 0 | 168 | 0 | 0 | 214 | 0 | 50 | 153 | 0 | 334 | 75 | 26 | 113 | 67 | 113 | 0 | 0 | 113 | 1010 | 219 | 0 | 0 | 0 | 0 | 76 | 0 | 0 | 0 | 0 |  | 7641 | 4638 | 12279 | 3453 | 929 | 1775 | 371 | 3445 | 1093 | 150 | 439 | 678 | 160 | 0 | 1403 | 97.97
21:00 | 0 | 0 | 100 | 0 | 0 | 95 | 0 | 0 | 293 |  | 0 | 195 | 0 | 78 | 0 | 15 | 212 | 0 | 0 | 32 | 84 | 130 | 0 | 0 | 0 | 0 | 17 | 17 | 17 | 19 | 25 | 24 | 25 | 24 | 40 | 0 | 80 | 70 | 0 | 0 | 25 | 227 | 0 | 0 | 0 |  | 12 | 30 | 51 | 33 | 0 | 44 | 16 | 27 | 0 | 0 | 0 | 335 | 330 | 183 | 8 | 82 | 37 | 30 | 0 | 51 | 0 | 36 | 43 | 18 | 9 | 25 | 15 | 160 | 107 | 0 | 13 | 0 | 30 | 30 | 5 | 5 | 0 | 0 | 57 | 81 | 0 | 140 | 0 | 0 | 9 | 290 | 0 | 0 | 100 | 291 | 159 | 50 | 142 | 50 | 52 | 0 | 33 | 200 | 107 | 403 | 107 | 105 | 105 | 0 | 285 | 36 | 105 | 99 | 29 | 26 | 400 | 91 | 0 | 93 | 107 | 0 | 54 | 0 | 76 | 54 | 0 | 0 | 0 |  | 929 | 0 | 220 | 0 | 16 | 223 | 0 | 0 | 21 | 65 | 0 | 84 | 30 | 16 | 0 | 0 | 0 | 24 | 0 | 84 | 0 | 0 | 20 | 8 | 25 | 22 | 0 | 11 | 81 | 0 | 0 | 0 | 0 | 172 | 0 | 0 | 215 | 0 | 50 | 155 | 0 | 346 | 75 | 100 | 113 | 67 | 113 | 0 | 0 | 113 | 1030 | 222 | 0 | 0 | 0 | 0 | 76 | 0 | 0 | 0 | 0 |  | 7545 | 4726 | 12271 | 3528 | 929 | 1709 | 509 | 3251 | 1111 | 150 | 438 | 701 | 160 | 0 | 1271 | 97.97
22:00 | 0 | 0 | 98 | 0 | 0 | 95 | 0 | 0 | 282 |  | 0 | 225 | 0 | 82 | 0 | 15 | 217 | 0 | 0 | 32 | 83 | 116 | 0 | 0 | 0 | 0 | 17 | 17 | 17 | 19 | 25 | 24 | 25 | 24 | 40 | 0 | 81 | 70 | 0 | 0 | 25 | 227 | 0 | 0 | 0 |  | 12 | 22 | 51 | 33 | 0 | 44 | 16 | 30 | 0 | 0 | 0 | 310 | 305 | 166 | 8 | 82 | 37 | 30 | 0 | 51 | 0 | 36 | 50 | 18 | 9 | 25 | 15 | 160 | 108 | 0 | 13 | 0 | 30 | 30 | 5 | 5 | 0 | 0 | 63 | 81 | 0 | 140 | 0 | 0 | 10 | 310 | 0 | 0 | 100 | 291 | 161 | 50 | 142 | 50 | 52 | 0 | 33 | 200 | 113 | 402 | 107 | 105 | 105 | 0 | 195 | 36 | 105 | 99 | 28 | 30 | 400 | 92 | 0 | 72 | 107 | 0 | 54 | 0 | 75 | 54 | 0 | 0 | 0 |  | 930 | 0 | 225 | 0 | 16 | 226 | 0 | 0 | 21 | 60 | 0 | 85 | 30 | 16 | 0 | 0 | 0 | 24 | 0 | 84 | 0 | 0 | 22 | 8 | 25 | 22 | 0 | 11 | 81 | 0 | 0 | 0 | 0 | 173 | 0 | 0 | 214 | 0 | 50 | 154 | 0 | 351 | 75 | 100 | 113 | 50 | 113 | 0 | 0 | 113 | 1030 | 222 | 0 | 0 | 0 | 0 | 76 | 0 | 0 | 0 | 0 |  | 7419 | 4720 | 12139 | 3476 | 930 | 1757 | 511 | 3142 | 1111 | 151 | 440 | 675 | 160 | 0 | 1346 | 97.98
23:00 | 0 | 0 | 100 | 0 | 0 | 95 | 0 | 0 | 301 |  | 0 | 225 | 0 | 76 | 0 | 15 | 212 | 0 | 0 | 32 | 83 | 15 | 0 | 0 | 0 | 0 | 17 | 17 | 17 | 19 | 25 | 26 | 33 | 30 | 40 | 0 | 83 | 70 | 0 | 0 | 25 | 229 | 0 | 0 | 0 |  | 12 | 22 | 49 | 33 | 0 | 44 | 16 | 37 | 0 | 0 | 0 | 345 | 335 | 159 | 8 | 82 | 37 | 10 | 0 | 51 | 0 | 37 | 52 | 18 | 9 | 25 | 15 | 166 | 137 | 0 | 13 | 0 | 30 | 30 | 5 | 5 | 0 | 0 | 62 | 81 | 0 | 140 | 0 | 0 | 10 | 300 | 0 | 0 | 100 | 288 | 161 | 50 | 142 | 50 | 42 | 0 | 33 | 200 | 114 | 404 | 108 | 105 | 105 | 0 | 195 | 36 | 105 | 98 | 29 | 30 | 400 | 92 | 0 | 72 | 107 | 0 | 54 | 0 | 75 | 54 | 0 | 0 | 0 |  | 930 | 0 | 225 | 0 | 16 | 225 | 0 | 0 | 11 | 35 | 0 | 86 | 31 | 16 | 0 | 0 | 0 | 24 | 0 | 47 | 0 | 0 | 22 | 8 | 26 | 22 | 0 | 11 | 81 | 0 | 0 | 0 | 0 | 175 | 0 | 0 | 216 | 0 | 50 | 157 | 0 | 353 | 75 | 100 | 113 | 32 | 113 | 0 | 0 | 113 | 1030 | 222 | 0 | 0 | 0 | 0 | 76 | 0 | 0 | 0 | 0 |  | 7409 | 4641 | 12050 | 3585 | 930 | 1756 | 511 | 3109 | 1111 | 153 | 441 | 504 | 166 | 0 | 1336 | 97.98
24:00 | 0 | 0 | 100 | 0 | 0 | 95 | 0 | 0 | 319 |  | 0 | 225 | 0 | 25 | 0 | 15 | 212 | 0 | 0 | 20 | 16 | 16 | 0 | 0 | 0 | 0 | 17 | 17 | 17 | 19 | 25 | 27 | 33 | 30 | 40 | 0 | 82 | 70 | 0 | 0 | 23 | 227 | 0 | 0 | 0 |  | 12 | 22 | 35 | 10 | 0 | 44 | 16 | 31 | 0 | 0 | 0 | 345 | 335 | 143 | 8 | 82 | 37 | 10 | 0 | 51 | 0 | 37 | 52 | 19 | 9 | 25 | 15 | 126 | 148 | 0 | 13 | 0 | 30 | 30 | 5 | 5 | 0 | 0 | 62 | 81 | 0 | 140 | 0 | 0 | 10 | 315 | 0 | 0 | 100 | 165 | 151 | 50 | 77 | 50 | 20 | 0 | 22 | 200 | 112 | 402 | 108 | 105 | 105 | 0 | 195 | 18 | 105 | 98 | 28 | 10 | 400 | 44 | 0 | 17 | 107 | 0 | 54 | 0 | 33 | 54 | 0 | 0 | 0 |  | 931 | 0 | 220 | 0 | 16 | 225 | 0 | 0 | 11 | 35 | 0 | 87 | 30 | 16 | 0 | 0 | 0 | 24 | 0 | 32 | 0 | 0 | 24 | 8 | 25 | 22 | 0 | 11 | 80 | 0 | 0 | 0 | 0 | 175 | 0 | 0 | 212 | 0 | 50 | 157 | 0 | 352 | 75 | 100 | 113 | 15 | 113 | 0 | 0 | 113 | 1030 | 223 | 0 | 0 | 0 | 0 | 0 | 0 | 0 | 0 | 0 |  | 6803 | 4525 | 11328 | 3574 | 931 | 1782 | 501 | 2454 | 1110 | 152 | 437 | 473 | 126 | 0 | 1790 | 97.98
KWH | 0 | 0 | 2401000 | 0 | 0 | 2149454 | 0 | 3194880 | 6206000 |  | 0 | 4758000 | 0 | 871680 | 0 | 375973 | 3706765 | 0 | 0 | 574080 | 807840 | 1207680 | 0 | 0 | 0 | 0 | 560880 | 575553 | 553700 | 402336 | 600000 | 599220 | 630900 | 526900 | 888000 | 0 | 1945751 | 1692000 | 0 | 0 | 493867 | 5531229 | 0 | 0 | 0 |  | 295200 | 581040 | 469795 | 550320 | 0 | 1062720 | 377328 | 535680 | 0 | 0 | 0 | 7991900 | 6610000 | 4757000 | 351272 | 1992020 | 824760 | 626400 | 0 | 1105562 | 0 | 685016 | 910354 | 401796 | 205380 | 506600 | 416520 | 3576000 | 1989120 | 0 | 322668 | 12250 | 715000 | 674856 | 216600 | 260280 | 1074518 | 0 | 1436448 | 951360 | 0 | 3205710 | 0 | 114240 | 212220 | 7429500 | 84120 | 143000 | 625152 | 4170109 | 1532432 | 433682 | 2436000 | 435146 | 763200 | 149850 | 517440 | 4713600 | 2703127 | 9615000 | 2349600 | 2164800 | 2422109 | 27453 | 4960473 | 789050 | 2391153 | 1169640 | 709800 | 533760 | 9431100 | 1176000 | 360230 | 1372320 | 2511600 | 0 | 1103400 | 236973 | 819840 | 686520 | 0 | 0 | 0 |  | 22442909 | 0 | 5349600 | 0 | 106560 | 3839040 | 0 | 0 | 141120 | 567552 | 0 | 1524229 | 565289 | 282432 | 0 | 0 | 0 | 178336 | 0 | 430640 | 0 | 435347 | 230327 | 81211 | 82195 | 466320 | 0 | 248922 | 1906909 | 0 | 0 | 0 | 0 | 4388109 | 0 | 0 | 4076091 | 0 | 253440 | 3933600 | 0 | 7872690 | 1046400 | 483021 | 2207616 | 596016 | 1633113 | 0 | 28380 | 2109024 | 23537800 | 4903391 | 0 | 0 | 27900 | 668160 | 620736 | 0 | 0 | 0 | 169641 |  | 158238800 | 97434066 | 255672866 | 84738016 | 22442909 | 39798776 | 3762873 | 58102163 | 25444709 | 3637751 | 7915131 | 4573701 | 3576000 | 1680837 | 0
Fuel Cost | 0 | 0 | 3505460 | 0 | 0 | 2858773.82 | 0 | 3354624 | 6702480 |  | 0 | 5186220 | 0 | 9745382.4 | 0 | 4981642.25 | 4151576.8 | 0 | 0 | 8393049.6 | 11366308.8 | 19576492.8 | 0 | 0 | 0 | 0 | 7134393.6 | 7769965.5 | 7425117 | 301752 | 450000 | 0 | 0 | 0 | 15104880 | 0 | 525352.77 | 456840 | 0 | 0 | 8074725.45 | 5752478.16 | 0 | 0 | 0 |  | 3852360 | 9691747.2 | 7995910.9 | 7434823.2 | 0 | 12295670.4 | 479206.56 | 1783814.4 | 0 | 0 | 0 | 8871009 | 7204900 | 5518120 | 453140.88 | 2430264.4 | 931978.8 | 933336 | 0 | 1846288.54 | 0 | 11830226.32 | 12244261.3 | 550460.52 | 154035 | 886550 | 312390 | 25675680 | 2168140.8 | 0 | 438828.48 | 195265 | 979550 | 890809.92 | 376884 | 450284.4 | 1235695.7 | 0 | 2786709.12 | 2169100.8 | 0 | 3237767.1 | 0 | 170217.6 | 420195.6 | 7429500 | 63090 | 108680 | 13103185.92 | 56921987.85 | 32119774.72 | 8964206.94 | 32837280 | 8994467.82 | 10570320 | 1751746.5 | 5339980.8 | 64387776 | 35870495.29 | 8845800 | 28571136 | 31303008 | 30639678.85 | 0 | 58235953.02 | 8592754.5 | 25417956.39 | 15872014.8 | 9149322 | 6287692.8 | 8676612 | 15229200 | 5205323.5 | 17414740.8 | 28582008 | 0 | 14410404 | 2831827.35 | 12273004.8 | 9041468.4 | 0 | 0 | 0 |  | 67328727 | 0 | 5991552 | 0 | 1109289.6 | 63344160 | 0 | 0 | 2541571.2 | 10215936 | 0 | 1707136.48 | 1096660.66 | 3078508.8 | 0 | 0 | 0 | 2990694.72 | 0 | 6735209.6 | 0 | 7209346.32 | 3894829.57 | 1106905.93 | 1386629.65 | 965282.4 | 0 | 188433.954 | 11079141.29 | 0 | 0 | 0 | 0 | 5090206.44 | 0 | 0 | 71168548.86 | 0 | 5317171.2 | 4562976 | 0 | 7793963.1 | 14063616 | 10128950.37 | 26116097.28 | 8612431.2 | 20740535.1 | 0 | 313599 | 25603551.36 | 212075578 | 5001458.82 | 0 | 0 | 315549 | 7837516.8 | 9515882.88 | 0 | 0 | 0 | 0 |  | 886755533.94 | 626227646.584 | 1512983180.524 | 90591097.534 | 67328727 | 46873296.72 | 78627756.97 | 749926926.27 | 223154719.29 | 982192.77 | 134512708.86 | 76859247.96 | 25675680 | 18450827.15 | 0
Yesterday Day Peak | 0 | 0 | 100 | 0 | 0 | 87 | 0 | 0 | 337 |  | 0 | 225 | 0 | 29 | 0 | 15 | 206 | 0 | 0 | 25 | 32 | 64 | 0 | 0 | 0 | 0 | 17 | 17 | 17 | 19 | 25 | 26 | 25 | 13 | 32 | 0 | 81 | 70 | 0 | 0 | 17 | 222 | 0 | 0 | 0 |  | 12 | 23 | 0 | 22 | 0 | 44 | 16 | 6 | 0 | 0 | 0 | 320 | 305 | 198 | 8 | 82 | 29 | 5 | 0 | 43 | 0 | 27 | 32 | 19 | 9 | 8 | 15 | 136 | 37 | 0 | 13 | 2 | 30 | 30 | 5 | 5 | 0 | 0 | 59 | 10 | 0 | 140 | 0 | 0 | 9 | 305 | 0 | 2 | 0 | 180 | 105 | 0 | 95 | 0 | 36 | 20 | 20 | 200 | 110 | 404 | 87 | 90 | 87 | 4 | 195 | 17 | 88 | 17 | 28 | 20 | 390 | 47 | 54 | 66 | 91 | 0 | 35 | 33 | 18 | 17 | 0 | 0 | 0 |  | 928 | 0 | 210 | 0 | 0 | 120 | 0 | 0 | 0 | 0 | 0 | 20 | 18 | 16 | 0 | 0 | 0 | 0 | 0 | 0 | 0 | 8 | 0 | 0 | 0 | 17 | 0 | 11 | 80 | 0 | 0 | 0 | 0 | 170 | 0 | 0 | 130 | 0 | 0 | 130 | 0 | 308 | 1 | 0 | 35 | 15 | 34 | 0 | 0 | 35 | 840 | 219 | 0 | 0 | 1 | 95 | 0 | 0 | 0 | 0 | 35 |  | 9737 | DayPeak
Yesterday Evening Peak | 0 | 0 | 100 | 0 | 0 | 95 | 0 | 0 | 339 | 0 | 0 | 225 | 0 | 74 | 0 | 15 | 208 | 0 | 0 | 32 | 84 | 130 | 0 | 0 | 0 | 0 | 54 | 55 | 55 | 0 | 25 | 24 | 25 | 14 | 40 | 0 | 80 | 70 | 0 | 0 | 25 | 224 | 0 | 0 | 0 | 0 | 12 | 30 | 51 | 22 | 0 | 44 | 16 | 23 | 0 | 0 | 0 | 340 | 340 | 206 | 8 | 82 | 40 | 30 | 0 | 51 | 0 | 36 | 52 | 18 | 9 | 25 | 15 | 164 | 70 | 0 | 13 | 0 | 30 | 30 | 5 | 5 | 0 | 0 | 57 | 81 | 0 | 140 | 0 | 0 | 9 | 330 | 0 | 0 | 60 | 291 | 156 | 50 | 141 | 50 | 52 | 0 | 20 | 200 | 108 | 404 | 107 | 105 | 105 | 0 | 285 | 36 | 105 | 99 | 29 | 20 | 395 | 92 | 0 | 162 | 107 | 0 | 54 | 0 | 76 | 54 | 0 | 0 | 0 |  | 929 | 0 | 220 | 0 | 16 | 220 | 0 | 0 | 37 | 78 | 0 | 83 | 27 | 16 | 0 | 0 | 0 | 24 | 0 | 84 | 0 | 42 | 0 | 8 | 0 | 22 | 0 | 11 | 79 | 0 | 0 | 0 | 0 | 166 | 0 | 0 | 215 | 0 | 10 | 154 | 0 | 334 | 75 | 10 | 113 | 67 | 113 | 0 | 0 | 113 | 990 | 218 | 0 | 0 | 0 | 0 | 75 | 0 | 0 | 0 | 0 |  | 12289 | EvPeak
Forecast for Evening | 0 | 0 | 100 | 0 | 0 | 95 | 0 | 280 | 340 | 0 | 0 | 225 | 0 | 80 | 0 | 15 | 217 | 0 | 0 | 32 | 84 | 130 | 0 | 0 | 0 | 0 | 54 | 55 | 55 | 19 | 25 | 26 | 33 | 30 | 41 | 0 | 81 | 70 | 0 | 0 | 25 | 225 | 0 | 0 | 0 | 0 | 12 | 30 | 51 | 22 | 0 | 43 | 16 | 30 | 0 | 0 | 0 | 320 | 310 | 200 | 8 | 80 | 40 | 30 | 0 | 51 | 0 | 37 | 52 | 22 | 9 | 25 | 21 | 166 | 100 | 0 | 16 | 0 | 30 | 30 | 10 | 10 | 0 | 0 | 65 | 80 | 0 | 140 | 0 | 0 | 10 | 310 | 0 | 11 | 100 | 290 | 156 | 50 | 155 | 50 | 50 | 0 | 20 | 200 | 120 | 400 | 108 | 105 | 105 | 0 | 300 | 36 | 105 | 114 | 9 | 20 | 400 | 92 | 0 | 162 | 107 | 0 | 54 |  | 76 | 54 | 10 |  |  |  | 947 | 0 | 210 | 0 | 16 | 220 | 0 | 0 | 32 | 78 | 0 | 86 | 22 | 32 | 0 | 0 | 0 | 32 | 0 | 85 | 0 | 0 | 24 | 8 | 26 | 22 | 0 | 11 | 80 | 0 | 0 | 0 | 0 | 180 | 0 | 0 | 220 | 0 | 50 | 166 | 0 | 330 | 75 | 100 | 113 | 67 | 113 | 0 | 0 | 113 | 1000 | 220 |  | 0 |  |  | 75
Forecast for Day | 0 | 0 | 100 | 0 | 0 | 95 | 0 | 0 | 335 | 0 | 0 | 225 | 0 | 24 | 0 | 15 | 217 | 0 | 0 | 17 | 32 | 32 | 0 | 0 | 0 | 0 | 17 | 17 | 17 | 19 | 25 | 27 | 33 | 30 | 41 | 0 | 81 | 70 | 0 | 0 | 25 | 225 | 0 | 0 | 0 | 0 | 12 | 23 | 17 | 22 | 0 | 43 | 16 | 27 | 0 | 0 | 0 | 320 | 310 | 180 | 8 | 80 | 37 | 30 | 0 | 51 | 0 | 37 | 43 | 22 | 9 | 25 | 21 | 143 | 85 | 0 | 16 | 1.6 | 30 | 30 | 10 | 10 | 0 | 0 | 65 | 10 | 0 | 140 | 0 | 0 | 10 | 310 | 0 | 11 | 0 | 115 | 100 | 0 | 86 | 0 | 16 | 20 | 20 | 200 | 110 | 400 | 108 | 88 | 87 | 5 | 195 | 31 | 105 | 98 | 9 | 20 | 400 | 55 | 50 | 72 | 107 | 0 | 35 | 30 | 17 | 54 | 10 |  |  |  | 947 | 0 | 220 | 0 | 16 | 120 | 0 | 0 | 0 | 0 | 0 | 86 | 17 | 16 | 0 | 0 | 0 | 0 | 0 | 0 | 0 | 0 | 0 | 0 | 0 | 22 | 0 | 11 | 80 | 0 | 0 | 0 | 0 | 178 | 0 | 0 | 160 | 0 | 0 | 166 | 0 | 330 | 35 | 0 | 35 | 0 | 56 | 0 | 8 | 50 | 1000 | 165 |  | 0 | 6 | 100 | 0 |  |  |  | 12
Generation at 08:00(Today) | 0 | 0 | 100 | 0 | 0 | 95 | 0 | 0 | 332 | 0 | 0 | 225 | 0 | 34 | 0 | 15 | 217 | 0 | 0 | 17 | 32 | 16 | 0 | 0 | 0 | 0 | 17 | 17 | 17 | 19 | 25 | 27 | 33 | 30 | 41 | 0 | 82 | 70 | 0 | 0 | 25 | 228 | 0 | 0 | 0 | 0 | 12 | 22 | 0 | 10 | 0 | 44 | 16 | 27 | 0 | 0 | 0 | 320 | 305 | 168 | 8 | 83 | 37 | 10 | 0 | 51 | 0 | 37 | 8 | 22 | 9 | 25 | 15 | 130 | 86 | 0 | 13 | 1 | 25 | 30 | 5 | 5 | 0 | 0 | 60 | 20 | 0 | 142 | 0 | 0 | 10 | 315 | 0 | 0 | 0 | 112 | 0 | 0 | 77 | 0 | 17 | 12 | 11 | 200 | 108 | 398 | 108 | 88 | 87 | 1 | 195 | 31 | 105 | 98 | 9 | 10 | 400 | 20 | 11 | 17 | 107 | 0 | 35 | 17 | 18 | 54 | 0 | 0 | 0 | 0 | 929 | 0 | 200 | 0 | 0 | 120 | 0 | 0 | 0 | 0 | 0 | 86 | 18 | 0 | 0 | 0 | 0 | 0 | 0 | 0 | 0 | 0 | 0 | 0 | 0 | 16 | 0 | 11 | 78 | 0 | 0 | 0 | 0 | 178 | 0 | 0 | 160 | 0 | 0 | 166 | 0 | 329 | 35 | 0 | 113 | 0 | 56 | 0 | 0 | 50 | 670 | 165 | 0 | 0 | 2 | 44 | 0 | 0 | 0 | 0 | 8 | 0 |  |  |  |  | 74353868 |  | 0
74353868
| Minimum Generation |  | 9561 | 9:00
| Highest Generation |  | 12289 | 19:30
| Day Peak Generation |  | 9737 | 12:00
| Evening Peak Generation |  | 12289 | 19:30
| HVDC Max Flow |  | 931 | 24:00
| HVDC EvPeak Flow |  | 929 | 19:30
| Load factor L.F |  | 86.69% | [161 empty] | 1275.5

## P1
POWER GRID COMPANY OF BANGLADESH LTD.
|  |  | NATIONAL LOAD DESPATCH CENTER |  |  |  |  | QF-LDC-08
|  |  | DAILY REPORT |  |  |  |  | Page -1
[6 empty] | Reporting Date : | 2022-10-09
Till now the maximum generation is : - |  |  | 14782 | 21:00 | Hrs on | 2022-04-16
The Summary of Yesterday's |  | 2022-10-08 | Generation & Demand |  | Today's Actual Min Gen. & Probable Gen. & Demand
Day Peak Generation : |  | 9737 | MW Hour : | 12:00 | Min. Gen. at | 7:00 | 9522 | MW
Evening Peak Generation : |  | 12289 | MW Hour : | 19:30 | Available Max Generation : |  | 12925 | MW
E.P. Demand (at gen end) : |  | 13872 | MW Hour : | 19:30 | Max Demand (Evening) : |  | 13800 | MW
Maximum Generation : |  | 12289 | MW Hour : | 19:30 | Reserve(Generation end) |  | - | MW
Total Gen. (MKWH) : |  | 255.6729 | System Load Factor : | 86.69% | Load Shed : |  | 807 | MW
EXPORT / IMPORT THROUGH EAST-WEST INTERCONNECTOR
Export from East grid to West grid :- Maximum |  |  | 665 | MW at | 18:00 | Energy |  | MKWHR.
Import from West grid to East grid :- Maximum |  |  | - | MW at | - | Energy | - | MKWHR.
| Water Level of Kaptai Lake at 6:00 A M on |  | 2022-10-09
Actual : | 97.99 | Ft.(MSL) , | Rule curve : | 106.72 | Ft.( MSL )
Gas Consumed : | Total = | 946.85 | MMCFD. | Oil Consumed (PDB) :
[6 empty] | HSD : |  | Liter
[6 empty] | FO : |  | Liter
Cost of the Consumed Fuel (PDB+Pvt) : |  | Gas : | 137464394.254
: |  | Coal : | 223154719.29 | Oil : | 1039926640.06 | Total : | 1400545753.604
Load Shedding & Other Information
Area | Yesterday |  |  |  | Today
|  |  | Estimated Demand (S/S end) |  | Estimated Shedding (S/S end) |  | Rates of Shedding
| MW |  | MW |  |  | MW | (On Estimated Demand)
Dhaka | 600 | 14400:00 | 4418.6879 |  |  | 205 | 4.639%
Chittagong Area | 278 | 6672:00 | 1251.7375 |  |  | 87 | 6.95%
Khulna Area | 0 | 0:00 | 1652.1894 |  |  | 122 | 7.384%
Rajshahi Area | 18 | 432:00 | 1465.9035 |  |  | 116 | 7.913%
Cumilla Area | 41 | 984:00 | 1247.8826 |  |  | 95 | 7.613%
Mymensingh Area | 355 | 8520:00 | 1030.9375 |  |  | 84 | 8.148%
Sylhet Area | 167 | 4008:00 | 460.7843 |  |  | 32 | 6.945%
Barisal Area | 0 | 0:00 | 375.6198 |  |  | 0 | 0%
Rangpur Area | 0 | 0:00 | 813.9924 |  |  | 66 | 8.108%
Total | 1459 |  | 12717.735 |  |  | 807
Information of the Generating Units under shut down.
| Planned Shut- Down |  |  | Forced Shut- Down
1) Barapukuria ST: Unit- 2
2) Ghorasal-3, 7
3) Ashuganj-5
4) Baghabari-71,100 MW
5) Raozan unit-1 & 2
6) Siddhirganj 210 MW .
7) Shajibazar 330 MW
Additional Information of Machines, lines, Interruption / Forced Load shed etc.
a) Khagrachari-Rangamati 132 kV Ckt-2 was under shut down from 08:20 to 17:15 for A/M.
b) Madaripur-Gopalganj 132 kV Ckt-1,2 were under shut down from 08:17 to 17:12 for A/M.
c) Kushiara 163 MW GT was under shut down since at 09:47 due to gas shortage.
d) Siddhirganj 335 MW tripped at 08:39 and was GT synchronized at 09:40 .
e) Haripur 412 MW was under shut down since at 10:26 for maintenance work.
f) Aminbazar-Meghnaghat 230 kV Ckt-2 was under shut down from 10:47 to 18:15 for A/M.
g) Sikalbaha(N)-Shamirpur 132 kV Ckt-1 was under shut down from 10:40 to 15:32 for maintenance by SPMD.
h) Haripur-Bhulta 230 kV Ckt-1 was under shut down from 12:15 to 13:19 for red hot maintenance.
i) Jamalpur 132/33 kV T-1,T-2 transformer were under shut down from 12:20 to 14:51 for C/M by PDB . | [5 empty] | About 40 MW power interruption occurred under
Jamalpur S/S area from 12:20 to 14:51.
j) Naogaon 132/33 kV T-3 transformer was under shut down from 19:58 to 21:10 for C/M.
k) Dohazari 132/33 kV T-1,T-2 transformer tripped at 23:25 showing O/C relay and was switched on at 23:44. | [5 empty] | About 58 MW power interruption occurred under
Dohazari S/S area from 23:25 to 23:44.
l) Barapukuria # 01 & Confidance Rangpur are tripped at 00:49 due to voltage fluctuation and were
synchronized on at 01:56,06:32(9-10-22)respectively.
m) Barapukuria 132/33 kV T-5 transformer tripped at 00:48 due to B-phase HT bushing burst .
n) Barapukuria 230/132 kV T0-1 transformer tripped at 00:48 showing L/O and was switched on at 01:38(09-10-22).
o) Tongi-Ghorasal 230 kV Ckt-1 was under shut down since at 06:19(9-10-22) for C/M at Ghorasal AIS end.
p) Ghorasal AIS-Ghorasal GIS 230 kV Ckt-1 was under shut down since at 06:41(9-10-22) for C/M at
Ghorasal AIS end.
| Sub Divisional Engineer |  |  | Executive Engineer |  |  | Superintendent Engineer
| Network Operation Division |  |  | Network Operation Division |  |  | Load Despatch Circle

## P2
EVENING PEAK GENERATION AND DAY LONG ENERGY DATA OF POWER STATIONS
| Date : | 2022-10-08 | [5 empty] | Page -2
Sl. |  |  |  |  | Present | Peak | Energy
No. | Name of the Power Stations |  | Producer | Installed Capacity | Capacity | Hour | Generated | Remarks
Generation
|  |  |  | Unit No. X Capacity | MW | MW | KWH
1 | Ghorasal Repowered CCPP:Unit-3 (GT |  | PDB | 1*260 | 260 | 0 | 0 | Under maint.
2 | Ghorasal Repowered CCPP Unit-4 |  | PDB | 1*210 | 180 | 100 | 2401000 | Line O/L
| Ghorasal TPP Unit-5 |  | PDB | 1*210 | 190 | 0 | 0 | Under maint.
3 | Ghorasal 365 MW CCPP Unit-7 |  | PDB | 1*243+1*122 | 365 | 0 | 0 | Under maint.
| Ghorashal 78.5 MW PP(MAX) |  | QRPP | 2*40 | 0 | 0 | 0
4 | Ghorashal 108MW PP (Regent) |  | IPP | 34*3.35 | 108 | 95 | 2149454 | Engine problem
5 | Haripur GTPP |  | SBU, PDB | 2*32 | 20 | 0 | 0 | Under maint.
6 | Haripur 412 MW CCPP |  | EGCB | 1*273+1*139 | 412 | 0 | 3194880 | Under maint.
7 | Haripur 360MW CCPP(HPL) |  | IPP | 1*235+1*125 | 360 | 339 | 6206000 | Gas shortage
8 | Meghnaghat 450 MW CCPP(MPL) |  | IPP | 2*150+1*150 | 450 | 225 | 4758000 | Gas shortage
9 | Meghnaghat 100 MW(IEL) |  | NENP | 12*8.9 | 100 | 74 | 871680 | Engine problem
10 | Meghnaghat CCPP(Summit) |  | IPP | 2*110+1*110 | 335 | 0 | 0 | Gas shortage
11 | Madanganj 102 PP(Summit) |  | NENP | 6*17 | 102 | 0 | 0 | Under maint.
12 | Madanganj-55 MW PP(Summit) |  | IPP | 3*17.08+1*11.3 | 55 | 15 | 375973 | Fuel shortage
13 | Keraniganj 100 MW PP (Powerpac) |  | QRPP | 8*13.45 | 0 | 0 | 0 | Contract Expired
14 | Narshingdi 22 MW PP (Doreen) |  | SIPP, REB | 8*2.90 | 22 | 0 | 402336 | Engine problem
15 | 210 MW Siddhirgonj TPP |  | PDB | 1*210 | 115 | 0 | 0 | Under maint.
16 | Siddhirgonj 2*120 MW GTPP |  | EGCB | 2*105 | 210 | 0 | 0 | Gas shortage
17 | Siddhirganj 100 PP(Dutch Bangla) |  | NENP | 12*8.9 | 100 | 32 | 574080 | Fuel shortage
18 | Siddhirganj 335 MW CCPP |  | EGCB | 1*217+118 | 335 | 208 | 3706765 | Gas shortage
19 | Gagnagar 102 MW PP (Digital Power) |  | IPP | 12*8.924 | 102 | 84 | 807840 | Fuel shortage
20 | Katpotti 52 MW PP (Sinha) |  | IPP | 7*7.9 | 0 | 0 | 0 | Fuel shortage
21 | Kamalaghat 54 MW PP(Banco Energy) |  | IPP | 3*18 | 54 | 54 | 560880
22 | Kodda 150MW PP |  | BPDB-RPCL | 9*17.06 | 149 | 130 | 1207680 | Fuel shortage
23 | Manikganj 55 MW PP (Northern) |  | IPP | 3*19.3 | 55 | 55 | 575553
24 | Nababganj 55 MW PP (Southern power ) |  | IPP | 3*19.3 | 55 | 55 | 553700
25 | Bosila 108MW PP(CLC) |  | IPP | 12*8.775+1*3.5 | 0 | 0 | 0
26 | Summit Power,(Madhabdi+Ashulia) |  | SIPP,REB | 3*3.67+4*8.73 | 80 | 49 | 1199220 | Engine problem
27 | Maona 33 MW PP(Summit) |  | SIPP,REB | 4*8.73 | 33 | 25 | 630900 | Engine problem
28 | Rupganj 33 MW PP(Summit) |  | SIPP,REB | 4*8.73 | 33 | 14 | 526900 | Engine problem
29 | Gazipur 52 MW PP |  | RPCL | 6*8.9 | 52 | 40 | 888000 | #REF!
30 | Tongi 80 MW GTPP |  | PDB | 1* 105 | 105 | 0 | 0 | Under maint.
31 | Kodda 300 MW PP Unit-2 (Summit) |  | IPP | 18*17.076 | 300 | 291 | 4170109 | Engine problem
32 | Keranigonj 300 MW PP (APR) |  | IPP | 256*1.4 | 300 | 156 | 1532432 | Fuel shortage
33 | Bramhangoan 100 MW PP (Aggreko) |  | IPP | 114*0.959 | 100 | 50 | 433682 | Fuel shortage
34 | Aurahati 100MW PP (Aggreko) |  | IPP | 0.85*23+0.95*91 | 100 | 50 | 435146 | Fuel shortage
35 | Kodda 149 MW PP Unit-1 (Summit) |  | IPP | 8*18.45+8.97 | 149 | 52 | 763200 | Fuel shortage
36 | Gazipur 100 MW PP |  | RPCL | 6*17.5 | 105 | 105 | 2164800
37 | Meghnaghat 104 MW PP (OPCL) |  | IPP | 18.5*6 | 104 | 92 | 1176000 | Fuel shortage
38 | Manikgonj 162MW PP(MPGL) |  | IPP | 9*18 | 162 | 162 | 1372320
39 | Spectra Solar Plant Ltd. |  | IPP | 35 | 35 | 0 | 236973
40 | Kanchan Purbachal Power Generation Ltd. |  | IPP | 18.4*3 | 55 | 54 | 686520
| Dhaka area Total |  |  |  | 5847 | 2606 | 44562023
41 | Chattogram TPP-1 |  | PDB | 1*210 | 180 | 0 | 0 | Machine problem
| Chattogram TPP-2 |  | PDB | 1*210 | 180 | 0 | 0 | Gas shortage
42 | Raozan 25 MW PP |  | RPCL | 3*8.9 | 25 | 25 | 493867
43 | Teknaf 20MW PP (Solartech) |  | IPP | 20 | 20 | 0 | 149850
44 | Patenga 50MW PP (Baraka) |  | IPP | 8*6.98 | 50 | 44 | 1062720 | Engine problem
45 | Kaptai Hydro: Unit-1,2,3,4, 5 |  | PDB | 2*40+3*50 | 230 | 150 | 3637751 | Low water level
46 | Sikalbaha 225MW |  | PDB | 1*150+1*175 | 225 | 224 | 5531229
47 | Sikalbaha Peaking GT |  | PDB | 1*150 | 150 | 0 | 0 | Under maint.
48 | Sikalbaha 105 MW PP (Baraka Sikalbaha) |  | IPP | 6*17.5 | 105 | 105 | 2422109
49 | Hathazari 100 MW peaking PP |  | PDB | 11*8.9 | 98 | 30 | 581040 | Fuel shortage
50 | Dohazari -Kalaish 100 MW Peaking |  | PDB | 6*17 | 102 | 51 | 469795 | Fuel shortage
51 | Juldah 100 MW Unit-1 (Acorn) |  | NENP | 8*13.45 | 100 | 22 | 550320 | Fuel shortage
52 | Juldah 100 MW PP Unit-3 (Acorn) |  | IPP | 8*13.5 | 100 | 20 | 517440 | Fuel shortage
53 | Barabkunda 22 MW PP (Regent) |  | SIPP, PDB | 8*2.90 | 22 | 16 | 377328 | Engine problem
* | Malancha, Ctg. EPZ (United) |  |  | 5*8.73+3*9.34 | 0 | 23 | 535680
54 | Chattogram 108 MW PP (ECPV) |  | IPP | 16*7 | 108 | 0 | 0 | Fuel shortage
55 | Kaptai 7 MW Solar PP |  | PDB | 7.4 MW | 7 | 0 | 27453
56 | Anwara 300 MW PP (United) |  | IPP | 17*17+24 | 300 | 285 | 4960473 | Engine problem
57 | Jodiac Power |  | IPP | 3*18.55+1*3.6 | 54 | 36 | 789050 | Engine problem
58 | Karnaphuli Power Ltd. |  | IPP | 18.415*6+6.5 | 110 | 105 | 2391153
59 | Juldah unit-2 (Acorn) |  | IPP | 8*13.6 | 100 | 20 | 533760 | Engine problem
60 | Anlima Energy Ltd. |  | IPP | 6*21.2 | 116 | 107 | 2511600 | Engine problem
| Mirsharai 150 MW |  | BPDB-RPCL | 18.5*9 | 0 | 0 | 0 | On test.
| Chattogram area Total |  |  |  | 2382 | 1263 | 27542618
61 | Ashuganj TPP Unit- 3 |  | APSCL | 1*150 | 0 | 0 | 0 | Contract Expired
| Ashuganj TPP Unit- 4 |  | APSCL | 1*150 | 0 | 0 | 0 | Contract Expired
| Ashuganj TPP Unit- 5 |  | APSCL | 1*150 | 134 | 0 | 0 | Gas shortage
62 | Ashuganj 225 MW CCPP |  | APSCL | 1*142+1*75 | 221 | 206 | 4757000 | #REF!
63 | Ashuganj 450 MW CCPP(North) |  | APSCL | 1*360 | 360 | 340 | 7991900 | Gas shortage
64 | Ashuganj 450 MW CCPP(South) |  | APSCL | 1*360 | 360 | 340 | 6610000 | Gas shortage
| Ashuganj 420 MW CCPP(East) |  | APSCL | 284*1+136*1 | 284 | 0 | 0 | On test.
65 | Ashuganj 50 MW PP |  | APSCL | 14*3.968 | 45 | 40 | 824760 | Engine problem
66 | Ashuganj 55 MW PP (Precision) |  | QRPP | 15*4 | 55 | 30 | 626400 | Gas shortage
67 | Ashuganj 195MW PP (APSCL-United) |  | IPP | 20*9.73+1*16 | 195 | 8 | 351272 | Gas shortage
68 | Ashuganj 51 MW PP (Midland) |  | IPP | 6*9.34 | 51 | 51 | 1105562
69 | Ashuganj 150MW PP (Midland) |  | IPP | 23*7.015 | 150 | 108 | 2703127 | Engine problem
70 | Titas 50 MW Peaking PP |  | PDB | 6*8.92 | 52 | 36 | 685016 | Engine problem
71 | Chandpur 150 MW CCPP |  | PDB | 1*106+1*57 | 163 | 82 | 1992020 | Machine problem
72 | Chandpur 200MW (Desh energy) |  | IPP | 12*18.4 | 200 | 200 | 4713600
73 | Feni 22MW PP (Doreen) |  | SIPP, PDB | 8*2.90 | 22 | 18 | 401796 | Engine problem
74 | Feni 11 MW PP (Doreen) |  | SIPP, REB | 4*2.90 | 11 | 9 | 205380 | Engine problem
** | Impoprt (Tripura) |  | Imported power | 0 | 160 | 164 | 3576000
75 | Jangalia 33MW PP (Summit) |  | SIPP, PDB | 4*8.73 | 33 | 25 | 506600 | Engine problem
76 | Jangalia 52 MW PP (Lakdanavi) |  | IPP | 6*8.92 | 52 | 52 | 910354
77 | Cumilla 25 MW PP (Summit) |  | SIPP, REB | 3*3.67+2*6.97 | 25 | 15 | 416520 | Engine problem
78 | Daudkandi 200 MW PP (B.Trac) |  | IPP | 154*1.4 | 200 | 60 | 625152 | Fuel shortage
79 | Feni Lanka Power |  | IPP | 7*18.415+1*9.78 | 114 | 99 | 1169640 | Engine problem
80 | Chowmuhani 113 MW |  | IPP | 12*9.78+2*3.1 | 113 | 29 | 709800 | Fuel shortage
81 | Bhairob 54.5 MW |  | IPP | 3*18.2 | 54 | 54 | 1103400
82 | Chandpur 115(Doreen) |  | IPP | 4*18.5+2*22.5 | 115 | 76 | 819840 | Fuel shortage
| Cumilla Area Total |  |  |  | 3169 | 2042 | 42805139
83 | RPCL 210MW CCPP |  | IPP | 4*35+1*70 | 202 | 70 | 1989120 | Gas shortage
84 | Tangail 22 MW PP (Doreen) |  | SIPP, PDB | 8*2.90 | 22 | 13 | 322668 | Engine problem
85 | Jamalpur 95 MW PP(Powerpac) |  | IPP | 12*8.924 | 0 | 0 | 0 | Under maint.
86 | Sarishabari 3 MW Solar Plant |  | IPP | 1*3 | 3 | 0 | 12250
87 | Mymensingh 200 MW PP (United) |  | IPP | 9.78*21 | 200 | 141 | 2436000 | Fuel shortage
88 | Jamalpur 115 MW PP (United) |  | IPP | 9.78*12 | 115 | 107 | 2349600 | Engine problem
89 | Sutiakhali 50 MW Solar PP |  | IPP | 50 | 50 | 0 | 360230
90 | Tangail Palli Power Gen 22 MW |  | IPP | 4*6.7 | 22 | 12 | 295200 | Engine problem
| Mymensingh Area Total |  |  |  | 614 | 343 | 7765068
91 | Fenchugonj CCPP Phase-1 |  | PDB | 2*32+1*33 | 70 | 30 | 715000 | Machine problem
92 | Fenchugonj CCPP Phase-2 |  | PDB | 2*35+1*35 | 90 | 30 | 674856 | Machine problem
93 | Kushiara 163 MW CCPP (KP) |  | IPP | 1*109+1*54 | 163 | 0 | 1074518 | ST under maint
94 | Shajibazar 330 MW CCPP |  | PDB | 3*110 | 330 | 0 | 0 | Under maint.
95 | Fenchugonj 51 MW PP (Barakatullah) |  | RPP | 19*2.90 | 51 | 5 | 216600 | Gas shortage
| Fenchuganj 44MW (Energyprima) |  | NENP | 12*3.3+5*2 | 50 | 5 | 260280 | Gas shortage
96 | Hobiganj 11MW PP Cofidence-E |  | SIPP, REB | 4*2.90 | 11 | 0 | 143000 | Engine problem
97 | Shahjibazar GTPP Unit- 8 & 9 |  | PDB | 2*35 | 66 | 57 | 1436448
98 | Shahjibazar 86MW PP (Shahjibazar) |  | RPP | 32*2.90 | 86 | 81 | 951360
99 | Shahjibazar 100 MW GTPP |  | PDB | 1*100 | 100 | 0 | 0 | Under maint.
100 | Sylhet 225 MW CCPP |  | PDB | 1*142+1*89 | 231 | 140 | 3205710 | ST under maint
101 | Sylhet 20 MW GTPP |  | PDB | 1*20 | 20 | 0 | 0 | Gas shortage
| Sylhet 50MW PP (EPL) |  | NENP | 27*2 | 50 | 0 | 114240 | Gas shortage
102 | Shahjahanulla 25 MW PP |  | SIPP, REB | 3*9.34 | 25 | 0 | 84120 | Gas shortage
103 | Bibiana-II 341 MW CCPP (Summit) |  | IPP | 1*222+1*119 | 341 | 330 | 7429500 | FGMO
104 | Bibiyana-III 400 MW CCPP |  | PDB | 400 MW | 400 | 404 | 9615000
105 | Sylhet 10MW PP (Desh) |  | RPP | 6*1.95 | 10 | 9 | 212220
106 | Bibiyana South 400 MW |  | PDB | 400 MW | 383 | 395 | 9431100
| Sylhet Area Total |  |  |  | 2477 | 1486 | 35563952
107 | Bheramara GTPP Unit-3 |  | PDB | 1*20 | 16 | 0 | 0 | Fuel shortage
** | Bheramara (HVDC ) |  | Imported power | 2*500 | 1000 | 929 | 22442909
108 | Khulna 115 PP MW (KPCL-2) |  | NENP | 7*17 | 115 | 16 | 106560 | Fuel shortage
109 | Faridpur 50 MW Peaking PP |  | PDB | 8*6.89 | 54 | 37 | 141120 | Engine problem
110 | Khulna 225 MW CCPP |  | NWPGCL | 1*150+1*75 | 230 | 220 | 3839040
111 | Gopalganj 100 MW Peaking PP |  | PDB | 16*6.98 | 109 | 78 | 567552 | Engine problem
112 | Bheramara 410 MW CCPP |  | NWPGCL | 1*278+1*132 | 410 | 220 | 5349600 | Gas shortage
| Noapara 40 MW PP (Khanjahan Ali) |  | NENP | 5*8.5 | 40 | 0 | 0 | Fuel shortage
113 | Noapara 100 MW PP (Bangla Trac) |  | IPP | 70*1.4 | 100 | 10 | 253440 | Line O/L
114 | Rupsha 105 MW PP (Orion rupsha) |  | IPP | 6*18.445 | 105 | 75 | 1046400 | Fuel shortage
115 | Madhumati 100 MW PP |  | NWPGCL | 6*18 | 105 | 67 | 596016 | Fuel shortage
116 | Mongla Orion 100 MW Solar PP |  | IPP | 100 | 100 | 0 | 668160
| Khulna 330 MW CCPP (OIL) |  | BPDB | 1*220+1*110 | 0 | 0 | 0 | On test.
| Rampal 1320 MW (BIFPCL) |  | NTPC&BPDB | 0 | 0 | 0 | 0 | On test.
| Khulna Area Total |  |  |  | 2384 | 1652 | 35010797
117 | Barisal 110 MW PP (Summit ) |  | IPP | 7*17.076 | 110 | 16 | 282432 | Line O/L
118 | Bhola 33 MW PP (Venture) |  | NENP | 1*34.50 | 40 | 27 | 565289 | Engine problem
119 | Bhola 225 MW CCPP |  | PDB | 2*63+1*68 | 194 | 83 | 1524229 | Gas shortage
120 | Bhola 95 MW PP (Aggreko) |  | QRPP | 96*1.10 | 0 | 0 | 0 | Contract Expired
121 | Payra 1320 MW |  | BCPCL | 2*622 | 1244 | 990 | 23537800 | Line O/L
122 | Bhola Nutan Biddut BD LTD |  | IPP | 220 | 220 | 218 | 4903391
123 | United Payra Power Ltd. |  | IPP | 8*18.5+1*9.5 | 150 | 0 | 0 | Line O/L
| Barisal Area Total |  |  |  | 1958 | 1334 | 30813141
124 | Baghabari 71 MW GTPP |  | PDB | 1*71 | 71 | 0 | 0 | Gas shortage
| Baghabari 100 MW GTPP |  | PDB | 1*100 | 100 | 0 | 0 | Gas shortage
125 | Baghabari 50 MW Peaking PP |  | PDB | 6*8.9 | 52 | 24 | 178336 | Engine problem
126 | Bera 70 MW Peaking PP |  | PDB | 9*8.29 | 71 | 0 | 0 | Under maint.
127 | Amnura 50 MW PP(Sinha) |  | QRPP | 7*7.79 | 0 | 0 | 0 | Contract Expired
128 | Katakhali 50 MW PP (Northern) |  | QRPP | 6*8.9 | 50 | 42 | 435347 | Engine problem
129 | Katakhali 50 MW Peaking PP |  | PDB | 6*8.7 | 50 | 0 | 230327 | Fuel shortage
130 | Sirajgonj Unit-1 225MW |  | NWPGCL | 1*150+1*75 | 210 | 166 | 4388109 | Gas shortage
131 | Sirajgonj Unit-2 225MW |  | NWPGCL | 1*150+1*75 | 220 | 215 | 4076091
132 | Sirajgonj Unit-3 225MW |  | NWPGCL | 1*141 | 220 | 154 | 3933600 | Gas shortage
133 | Sirajgonj 400 MW CCPP Unit-4 |  | SNWPGCL | 1*282+1*132 | 414 | 334 | 7872690 | Gas shortage
134 | Santahar 50 MW Peaking PP |  | PDB | 6*8.7 | 50 | 0 | 82195 | Engine problem
135 | Bogra 22 MW PP (GBB) |  | RPP | 6*4 | 22 | 22 | 466320
136 | Bogura 20 MW PP (Energyprima) |  | NENP | 5*3.3+5*2 | 0 | 0 | 0
137 | Ullapara 11 MW PP (Summit) |  | SIPP, REB | 4*2.90 | 11 | 11 | 248922
138 | Natore 52 MW PP (Rajlanka) |  | IPP | 6*8.92 | 52 | 8 | 81211 | Fuel shortage
139 | Chapainawabganj 100 MW Peaking PP |  | PDB | 12*8.924 | 104 | 84 | 430640 | Engine problem
140 | Baghabari 200 MW PP (Paramount) |  | IPP | 135*1.6 | 200 | 10 | 483021 | Line O/L
141 | Bagura 113 MW PP (Confidence)-2 |  | IPP | 6*18.55+7.2 | 113 | 113 | 2207616
142 | Confidence Power Bogura Unit-1 113 MW |  | IPP | 6*18.55 | 113 | 113 | 2109024
143 | Sirajgonj 6.55 MW Solar |  | NWPGCL | 1*6 | 6 | 0 | 27900
| Rajshahi Area Total |  |  |  | 2129 | 1296 | 27251349
144 | Barapukuria TPP Unit-1 |  | PDB | 1*125 | 85 | 79 | 1906909
| Barapukuria TPP Unit-2 |  | PDB | 1*125 | 85 | 0 | 0 | Under maint.
145 | Barapukuria 275 MW TPP Unit-3 |  | PDB | 1*275 | 274 | 0 | 0 | Under maint.
146 | Rangpur 20 MW GTPP |  | PDB | 1*20 | 20 | 0 | 0
147 | Saidpur 20 MW GTPP |  | PDB | 1*20 | 20 | 0 | 0
148 | Rangpur 113 MW PP (Confidence) |  | IPP | 9*6.984+7*7.015+3.15*2 | 113 | 113 | 1633113
149 | Sympa Solar Power 8MW |  | IPP | 8 MW | 8 | 0 | 28380
150 | Energypac Power Venture Thakurgaon Ltd. |  | IPP | 115 | 115 | 75 | 620736 | Fuel shortage
| Intraco Solar 30 MW |  | IPP | 1*30 | 30 | 0 | 169641
| Rangpur Area Total |  |  |  | 750 | 267 | 4358779
| Total |  |  |  | 21710 | 12289 | 255672866
| Eastern Grid Total |  |  |  | 14489 | 7740 | 158238800
| Western Grid Total |  |  |  | 7221 | 4549 | 97434066
| National Grid Total |  |  |  | 21710 | 12289 | 255672866
*Data collected from respective power station over telephone.
Executive Engineer
Network Operation Division
Page- 3

## P3
POWER GRID COMPANY OF BANGLADESH LTD.
NATIONAL LOAD DESPATCH CENTER
MAXIMUM LOAD SERVED BY DIFFERENT GRID SUB-STATIONS
QF-LDC-09
Date: | 2022-10-08
(a) ENTIRE EASTERN GRID : |  | 7781.94 | MW | (b) ENTIRE WESTERN GRID : |  | 4008.88 | MW
i) Dhaka area |  | 4162.74 | MW | i) Khulna area |  | 1606.8 | MW
ii) Chittagong area |  | 1087.7 | MW | ii) Rajshahi area |  | 1304 | MW
iii) Comilla area |  | 1311.5 | MW | iii) Barisal area |  | 357.08 | MW
iv) Mymensingh area |  | 779 | MW | iv) Rangpur area |  | 741 | MW
v) Sylhet area |  | 441 | MW
| SYSTEM TOTAL DEMAND ( a + b ) = |  | 11790.82 | MW
MAXIMUM LOAD SERVED BY DIFFERENT SUB-STATIONS
Sub-station | Load (MW) | Time | Sub-station | Load (MW) | Time | Sub-station | Load (MW) | Time | Sub-station | Load (MW) | Time | Sub-station | Load (MW) | Time
AKS | 0 | 00:00 | Chowmuhani | 225 | 21:00 | Kaptai | 4.5 | 18:30 | Nawabganj | 40.8 | 04:00 | Sholosohor | 31 | 09:00
AKSML | 87 | 23:00 | Chuadanga | 103 | 20:00 | Kazla | 72 | 15:00 | Netrakona | 82 | 05:00 | Shyampur | 156 | 01:00
Aftabnagar | 31 | 19:00 | Coxsbazar | 102 | 06:00 | Keranigonj | 56 | 18:00 | New | 66.6 | 09:00 | Siddhirganj | 98 | 20:00
Agargaon | 76 | 20:00 | Cumilla(N) | 150 | 20:00 | Khagrachori | 26 | 18:00 | Niamatpur | 64 | 22:00 | Sirajganj | 114 | 21:00
Agrabad | 62 | 18:00 | Cumilla(S) | 166 | 23:00 | Khulna | 93 | 19:00 | Noapara | 44 | 20:00 | Sonargaon | 88 | 15:00
Amnura | 56 | 20:00 | Daudkandi | 151 | 20:00 | Khulshi | 172 | 12:00 | PHP | 6 | 23:00 | Sreemongol | 49 | 21:00
Ashuganj | 79.5 | 21:00 | Dhaka | 24 | 16:00 | Kishoreganj | 88 | 00:00 | Pabna | 114 | 20:00 | Srinagar | 39.2 | 18:00
BSRM | 93 | 03:00 | Dhamrai | 88 | 18:30 | Kodda | 270 | 19:00 | Palashbari | 116 | 19:30 | Sunamganj | 30 | 18:30
Bagerhat | 101 | 22:00 | Dhanmondi | 135 | 16:00 | Kulaura | 34 | 22:00 | Panchagarh | 61 | 19:30 | Sylhet | 135 | 19:30
Bakulia | 117 | 21:00 | Dohazari | 68 | 00:00 | Kurigram | 49 | 07:00 | Patuakhali | 116 | 22:00 | TK | 30 | 23:00
Banani | 32 | 13:00 | Faridpur | 144 | 19:00 | Kushtia | 134 | 19:00 | Payra | 1.1 | 18:30 | Tangail | 170 | 22:00
Bangabhaban | 8 | 10:00 | Fatullah | 65 | 23:00 | Lalbag | 76 | 18:00 | Postogola | 45 | 22:00 | Thakurgaon | 76 | 21:00
Barapukuria | 48 | 18:30 | Fenchuganj | 39 | 19:00 | Lalmonirhat | 41 | 18:00 | Purbachal | 17 | 11:00 | Tongi | 104 | 19:30
Barguna | 18 | 00:00 | Feni | 112 | 20:00 | Madanganj | 48 | 00:00 | Purbasadipur | 94 | 20:00 | Ullon | 44 | 23:00
Barishal | 92 | 13:00 | GPH | 78 | 19:30 | Madaripur | 103 | 22:00 | Rahanpur_I | 5.5 | 01:00 | Uttara | 84 | 13:00
Barishal-230 | 80 | 22:00 | Ghorashal | 65 | 00:00 | Madartek | 85 | 22:00 | Rahim | 28 | 11:00 | UttaraNew | 30 | 23:00
Baroaulia | 69 | 18:30 | Goalpara | 25 | 09:00 | Madunaghat | 59 | 18:30 | Rajbari | 70 | 19:00 | Zigatola | 65 | 23:00
Baroirhat | 43 | 05:00 | Gollamari | 48 | 13:00 | Magura | 64 | 18:30 | Rajendrapur | 74 | 21:00
Bashundhara | 146 | 20:00 | Gopalganj | 101.2 | 18:30 | Mahasthangarh | 70 | 20:00 | Rajshahi | 140 | 20:00
BashundharaCement | 1 | 12:00 | Gulshan | 96 | 15:00 | Manikganj | 69 | 22:00 | Rajshahi-230 | 35 | 18:30
Beanibazar | 46 | 18:30 | Halishahar | 79 | 15:00 | Maniknagar | 58 | 21:00 | Ramganj | 104 | 19:30
Benapole | 56 | 20:00 | HaripurSBU | 163 | 18:00 | Matarbari | 35 | 06:00 | Rampur | 33 | 02:00
Bhaluka | 94 | 09:00 | Hasnabad | 82 | 18:00 | Matuail | 56 | 09:00 | Rangamati | 14 | 18:00
Bhandaria | 48 | 22:00 | Hathazari | 58 | 21:00 | Millgate | 64 | 15:00 | Rangpur | 131 | 20:00
Bhangura | 34 | 19:30 | Ishurdi | 78 | 18:00 | Mirpur | 130.5 | 19:00 | Ruppur | 3.2 | 00:00
Bheramara(GK) | 62 | 19:00 | Jaldhaka | 50 | 21:00 | Mirsorai | N/A | N/A | SSM | 3 | 00:00
Bhulta | 184 | 23:00 | Jamalpur | 111 | 18:00 | Mithapukur | 26 | 00:00 | Saidpur | 96 | 19:30
Bog-Sherpur | 62 | 19:30 | Jashore | 141 | 19:30 | Modern | 0 | 00:00 | Satkhira | 118 | 20:00
Bogura | 164 | 23:00 | Jhenaidah | 119 | 19:00 | Mogbazar | 105 | 16:00 | Satmasjid | 93 | 19:00
Borhanuddin | 38 | 00:00 | Joydebpur | 155 | 19:00 | Mongla | 30 | 12:00 | Savar | 121 | 18:30
Brahmanbaria | 170 | 20:00 | Joypurhat | 64 | 21:00 | Motijheel | 33 | 18:00 | Shahjadpur | 109 | 19:30
Cantonment | 138 | 19:00 | Juldah | 27 | 10:00 | Munshiganj | 92 | 18:00 | Shahjibazar | 97 | 19:30
Chandpur | 75 | 20:00 | KSRM | 30 | 14:00 | Mymensingh | 213 | 18:00 | Shahmirpur | 44 | 18:00
Chandraghona | 30 | 18:00 | Kabirpur | 300 | 19:00 | Naogaon | 114 | 20:00 | Shariatpur | 76 | 22:00
Chapai | 58 | 21:00 | Kachua | 74 | 20:00 | Narail | 45 | 19:00 | Sherpur | 96 | 19:30
Charsaidpur | 38 | 00:00 | Kallyanpur | 93 | 23:00 | Narinda | 53 | 18:30 | Shikalbaha | 31 | 23:00
Chauddagram | 63 | 20:00 | Kalurghat | 4 | 11:00 | Narshingdi | 149 | 05:00 | Shikalbaha-230 | N/A | N/A
Chhatak | 21 | 18:00 | Kamrangirchar | 43 | 00:00 | Natore | 134 | 20:00 | Shitalakhya | 95 | 23:00
Sub Divisional Engineer |  |  |  | Executive Engineer |  |  |  | Superintendent Engineer
Network Operation Division |  |  |  | Network Operation Division |  |  |  | Load Despatch Circle
(1) Honbl. State Minister |  |  |  | (8) Executive Director (O & M) PGCB. |  |  |  | (18) C.E. Transmission (1 & 2) PGCB.
Ministry of Power,Energy & Mineral |  |  |  | (9) Member,Generation,PDB. |  |  |  | (19) S.E. System Protection,PGCB.
Resources, GOB. |  |  |  | (10) Member,Distribution,PDB. |  |  |  | (20) Director,Public Relation,PDB.
(2) Secy (Power Divn.)Ministry of |  |  |  | (11) Member,Transmission & |  |  |  | (21) Director Program, PDB.
Power,Energy & Mineral Resources. |  |  |  | System Operation,PDB. |  |  |  | (22) S.E. Consumer Affairs,PDB.
(3) Director General,Power cell |  |  |  | (12) Member,P&D,PDB. |  |  |  | (23) Director,Project Planning,PDB.
(4) Chairman,BERC |  |  |  | (13) C.E (P & D), PGCB. |  |  |  | (24) Director,System Planning,PDB.
(5) Chairman, BPDB. |  |  |  | (14) G.M. Commercial Operation |  |  |  | (25) Executive Eng.IMD.
(6) Managing Director, PGCB. |  |  |  | (15) C.E. Generation,PDB. |  |  |  | (26) Executive Eng. EMD.
(7) Member(Power & Industry) |  |  |  | (16) C.E, (P & D),PDB. |  |  |  | (27) NLDC
Planning Commission. |  |  |  | (17) C.E. System Operation,PGCB

## Voltage
e
MAXIMUM & MINIMUM VOLTAGES OF DIFFERENT GRID SUB-STATIONS:
| Date: | 2022-10-08 | [7 empty] | QF-LDC-10
| Sub-Station | Max Voltage | Hour | Min | Hour | Sub-Station | Maxm | Hour | Min | Hour
|  |  |  | Voltage |  |  | Voltage |  | Voltage
| 400 KV | KV | Hour | KV | Hour | 400 KV | KV | Hour | KV | Hour
14 | Bhulta | 385 | 06:00 | 372 | 15:00 | Kaliakoir | 387 | 18:00 | 376 | 07:00
| Bibiana | 397 | 04:00 | 389 | 11:00 | Payra | 419 | 06:00 | 410 | 23:00
| BIPTC | 405 | 06:00 | 398 | 18:30 | Rahanpur_I | 395 | 18:30 | 371 | 00:00
| Gopalganj_I | 416 | 17:00 | 399 | 23:00
| 230 KV | KV |  | KV |  | 230 KV | KV |  | KV
| Agargaon | 223 | 06:00 | 214 | 15:00 | Hasnabad | 223 | 00:00 | 214 | 15:00
| AKSML | 237 | 00:00 | 223 | 12:00 | Hathazari | 238 | 18:30 | 230 | 11:00
| Aminbazar | 225 | 02:00 | 216 | 13:00 | Ishurdi | 234 | 06:00 | 225 | 00:00
| Ashuganj | 238 | 18:30 | 230 | 15:00 | Jhenaidah | 231 | 06:00 | 218 | 19:30
| Baghabari | 231 | 05:00 | 225 | 12:00 | Kaliakoir | 224 | 06:00 | 217 | 14:00
| Barapukuria | 218 | 16:00 | 202 | 01:00 | Keranigonj | 223 | 01:00 | 213 | 15:00
| Barishal | 243 | 08:00 | 234 | 23:00 | Khulna(S) | 238 | 06:00 | 226 | 12:00
| Bheramara | 232 | 06:00 | 221 | 00:00 | Maniknagar | 225 | 06:00 | 216 | 15:00
| Bhulta | 226 | 00:00 | 218 | 15:00 | Meghnaghat | 229 | 00:00 | 221 | 15:00
| Bibiana | 236 | 06:00 | 228 | 12:00 | Mirsorai | N/A | N/A | N/A | N/A
| BIPTC | 235 | 06:00 | 222 | 00:00 | Rajshahi | 233 | 07:00 | 222 | 21:00
| Bogura | 226 | 06:00 | 215 | 20:00 | Rampur | N/A | N/A | N/A | N/A
| Borhanuddin | 247 | 06:00 | 240 | 23:00 | Rampura | 224 | 00:00 | 217 | 15:00
| BSRM | 235 | 00:00 | 227 | 11:00 | Shikalbaha | 237 | 00:00 | 231 | 12:00
| Cumilla(N) | 230 | 18:00 | 223 | 15:00 | Shyampur | 223 | 01:00 | 215 | 11:00
| Fenchuganj | 237 | 03:00 | 232 | 10:00 | Siddhirganj | 225 | 18:00 | 219 | 13:00
| Ghorashal | N/A | N/A | N/A | N/A | Sirajgonj | 230 | 17:00 | 225 | 16:00
| GPH | 234 | 23:00 | 228 | 07:00 | Tongi | 234 | 04:00 | 215 | 17:00
| Haripur | 224 | 00:00 | 216 | 13:00
| 132 kV | KV |  | KV |  | 132 kV | KV |  | KV
| Aftabnagar | 134 | 01:00 | 127 | 14:00 | Lalbag | 140 | 01:00 | 132 | 15:00
| Agargaon | 132 | 06:00 | 125 | 15:00 | Lalmonirhat | 132 | 17:00 | 118 | 00:00
| Agrabad | 138 | 00:00 | 132 | 11:00 | Madanganj | 130 | 04:00 | 125 | 23:00
| AKS | 137 | 00:00 | 131 | 10:00 | Madaripur | 135 | 06:00 | 128 | 21:00
| Aminbazar | 139 | 02:00 | 133 | 14:00 | Madartek | 134 | 00:00 | 128 | 15:00
| Amnura | 131 | 06:00 | 122 | 01:00 | Madunaghat | 138 | 00:00 | 133 | 11:00
| Ashuganj | 137 | 17:00 | 134 | 10:00 | Magura | 136 | 06:00 | 126 | 19:30
| Bagerhat | 135 | 06:00 | 126 | 19:30 | Mahasthangarh | 134 | 06:00 | 124 | 20:00
| Bakulia | 138 | 00:00 | 132 | 12:00 | Manikganj | 136 | 12:00 | 128 | 23:00
| Banani | 136 | 01:00 | 130 | 09:00 | Maniknagar | 135 | 06:00 | 128 | 15:00
| Bangabhaban | 135 | 00:00 | 129 | 15:00 | Matarbari | 132 | 00:00 | 121 | 23:00
| Barapukuria | 135 | 16:00 | 122 | 01:00 | Matuail | 131 | 01:00 | 125 | 15:00
| Barguna | 134 | 07:00 | 126 | 23:00 | Millgate | 136 | 06:00 | 130 | 09:00
| Barishal | 137 | 05:00 | 126 | 19:30 | Mirpur | 137 | 06:00 | 131 | 10:00
| Barishal-230 | 138 | 08:00 | 131 | 21:00 | Mithapukur | 135 | 17:00 | 132 | 02:00
| Baroaulia | 140 | 00:00 | 132 | 13:00 | Modern | 138 | 00:00 | 133 | 11:00
| Baroirhat | 138 | 00:00 | 129 | 19:30 | Mogbazar | 136 | 03:00 | 130 | 11:00
| Bashundhara | 135 | 05:00 | 130 | 12:00 | Mongla | 134 | 06:00 | 127 | 19:30
| BashundharaCement | 130 | 04:00 | 125 | 23:00 | Motijheel | 135 | 02:00 | 129 | 15:00
| Beanibazar | 132 | 04:00 | 126 | 00:00 | Munshiganj | 132 | 18:30 | 126 | 11:00
| Benapole | 134 | 06:00 | 124 | 21:00 | Mymensingh | 133 | 05:00 | 118 | 12:00
| Bhaluka | 133 | 13:00 | 121 | 18:00 | Naogaon | 134 | 06:00 | 119 | 15:00
| Bhandaria | 137 | 08:00 | 126 | 22:00 | Narail | 134 | 06:00 | 124 | 21:00
| Bhangura | 138 | 06:00 | 131 | 19:30 | Narinda | 0 | 00:00 | N/A | N/A
| Bheramara | 136 | 06:00 | 130 | 19:30 | Narshingdi | 129 | 18:00 | 123 | 11:00
| Bheramara(GK) | 136 | 06:00 | 131 | 19:30 | Natore | 134 | 06:00 | 125 | 21:00
| Bhulta | 126 | 00:00 | 121 | 15:00 | Nawabganj | 138 | 00:00 | 132 | 11:00
| Bog-Sherpur | 135 | 06:00 | 128 | 00:00 | Netrakona | 126 | 00:00 | 116 | 10:00
| Bogura | 137 | 06:00 | 127 | 20:00 | New | 136 | 18:00 | 130 | 15:00
| Bogura-230 | 138 | 06:00 | 129 | 20:00 | Niamatpur | 133 | 06:00 | 117 | 20:00
| Brahmanbaria | 132 | 00:00 | 128 | 21:00 | Noapara | 136 | 18:30 | 128 | 19:30
| Cantonment | 131 | 06:00 | 124 | 11:00 | Pabna | 134 | 06:00 | 128 | 19:30
| Chandpur | 140 | 09:00 | 134 | 19:30 | Palashbari | 132 | 14:00 | 119 | 01:00
| Chandraghona | 138 | 00:00 | 135 | 08:00 | Panchagarh | 131 | 13:00 | 113 | 01:00
| Chapai | 132 | 06:00 | 124 | 23:00 | Patuakhali | 134 | 07:00 | 128 | 21:00
| Charsaidpur | 132 | 18:00 | 126 | 11:00 | Payra | 136 | 06:00 | 132 | 21:00
| Chauddagram | 137 | 19:00 | 129 | 19:30 | PHP | 138 | 00:00 | 129 | 19:30
| Chhatak | 131 | 03:00 | 124 | 00:00 | Postogola | 136 | 18:30 | 124 | 11:00
| Chowmuhani | 136 | 00:00 | 125 | 21:00 | Purbachal | 137 | 06:00 | 130 | 23:00
| Chuadanga | 133 | 06:00 | 120 | 19:30 | Purbasadipur | 131 | 15:00 | 113 | 01:00
| Coxsbazar | 129 | 09:00 | 117 | 11:00 | Rahim | 132 | 00:00 | 126 | 12:00
| Cumilla(N) | 136 | 18:00 | 131 | 15:00 | Rajbari | 133 | 06:00 | 125 | 19:30
| Cumilla(S) | 137 | 00:00 | 125 | 18:00 | Rajendrapur | 137 | 18:30 | 129 | 08:00
| Daudkandi | 135 | 22:00 | 127 | 11:00 | Rajshahi | 131 | 06:00 | 123 | 21:00
| Dhaka | 135 | 06:00 | 129 | 12:00 | Rajshahi-230 | 130 | 06:00 | 123 | 21:00
| Dhamrai | 137 | 00:00 | 134 | 09:00 | Ramganj | 135 | 09:00 | 127 | 19:30
| Dhanmondi | 131 | 02:00 | 124 | 11:00 | Rampur | 136 | 00:00 | 132 | 12:00
| Dohazari | 137 | 00:00 | 129 | 11:00 | Rampura | 134 | 02:00 | 128 | 15:00
| Faridpur | 133 | 18:30 | 125 | 21:00 | Rangamati | 138 | 00:00 | 133 | 12:00
| Fatullah | 134 | 18:30 | 126 | 11:00 | Rangpur | 132 | 14:00 | 116 | 01:00
| Fenchuganj | 135 | 04:00 | 131 | 11:00 | Ruppur | 135 | 06:00 | 131 | 00:00
| Feni | 138 | 00:00 | 131 | 14:00 | Saidpur | 132 | 16:00 | 116 | 01:00
| Ghorashal | 137 | 00:00 | 134 | 13:00 | Satkhira | 134 | 18:30 | 124 | 19:30
| Goalpara | 138 | 18:30 | 131 | 00:00 | Satmasjid | 131 | 01:00 | 125 | 14:00
| Gollamari | 137 | 18:30 | 130 | 19:30 | Savar | 139 | 18:00 | 131 | 23:00
| Gopalganj | 136 | 18:30 | 129 | 23:00 | Shahjadpur | 139 | 05:00 | 135 | 00:00
| Gopalganj_I | 136 | 17:00 | 128 | 23:00 | Shahjibazar | 133 | 00:00 | 131 | 09:00
| Gulshan | 134 | 00:00 | 128 | 15:00 | Shahmirpur | 136 | 18:00 | 132 | 10:00
| Halishahar | 138 | 00:00 | 131 | 11:00 | Shariatpur | 134 | 07:00 | 124 | 23:00
| Haripur | 131 | 00:00 | 126 | 12:00 | Sherpur | 137 | 13:00 | 126 | 18:00
| HaripurSBU | 132 | 18:00 | 126 | 10:00 | Shikalbaha | 139 | 18:30 | 129 | 21:00
| Hasnabad | 136 | 18:30 | 125 | 11:00 | Shikalbaha-230 | 137 | 00:00 | 133 | 12:00
| Hathazari | 139 | 00:00 | 134 | 15:00 | Shitalakhya | 136 | 20:00 | 124 | 11:00
| Ishurdi | 137 | 06:00 | 130 | 21:00 | Sholosohor | 139 | 00:00 | 132 | 10:00
| Jaldhaka | 133 | 16:00 | 114 | 01:00 | Shyampur | 132 | 02:00 | 125 | 10:00
| Jamalpur | 139 | 05:00 | 127 | 18:00 | Shyampur-230 | 133 | 20:00 | 126 | 11:00
| Jashore | 134 | 18:30 | 125 | 19:30 | Siddhirganj | 131 | 00:00 | 126 | 11:00
| Jhenaidah | 137 | 06:00 | 128 | 19:30 | Sirajganj | 136 | 06:00 | 127 | 20:00
| Jhenaidah-230 | 138 | 06:00 | 129 | 19:30 | Sonargaon | 133 | 18:30 | 131 | 22:00
| Joydebpur | 140 | 06:00 | 135 | 10:00 | Sreemongol | 136 | 02:00 | 131 | 19:30
| Joypurhat | 132 | 06:00 | 119 | 20:00 | Srinagar | 139 | 01:00 | 131 | 15:00
| Juldah | 137 | 00:00 | 132 | 12:00 | SSM | 140 | 00:00 | 137 | 07:00
| Kabirpur | 138 | 18:30 | 127 | 19:30 | Sunamganj | 128 | 04:00 | 123 | 00:00
| Kachua | 138 | 18:30 | 132 | 19:30 | Sylhet | 133 | 03:00 | 126 | 00:00
| Kaliakoir | 139 | 01:00 | 133 | 07:00 | Tangail | 135 | 13:00 | 130 | 00:00
| Kallyanpur | 138 | 06:00 | 132 | 13:00 | Thakurgaon | 132 | 16:00 | 111 | 01:00
| Kalurghat | 138 | 18:30 | 133 | 11:00 | TK | 137 | 00:00 | 133 | 11:00
| Kamrangirchar | 139 | 00:00 | 132 | 12:00 | Tongi | 136 | 00:00 | 131 | 15:00
| Kaptai | 137 | 00:00 | 134 | 12:00 | Ullon | 135 | 05:00 | 127 | 15:00
| Kazla | 134 | 01:00 | 128 | 15:00 | Uttara | 138 | 18:30 | 132 | 11:00
| Keranigonj | 139 | 01:00 | 132 | 10:00 | UttaraNew | 135 | 01:00 | 130 | 08:00
| Khagrachori | 138 | 00:00 | 132 | 11:00 | Zigatola | 138 | 01:00 | 131 | 13:00
| Khulna | 137 | 06:00 | 130 | 18:30
| Khulna(S) | 137 | 18:30 | 130 | 19:30
| Khulshi | 137 | 00:00 | 131 | 12:00
| Kishoreganj | 131 | 02:00 | 124 | 10:00
| Kodda | 140 | 00:00 | 130 | 00:00
| KSRM | 137 | 00:00 | 132 | 12:00
| Kulaura | 133 | 01:00 | 130 | 19:00
| Kurigram | 132 | 14:00 | 115 | 00:00
| Kushtia | 135 | 18:30 | 129 | 19:30
| Sub Assistant Engineer | [5 empty] | Sub Divisional Engineer
| Network Operation Division | [5 empty] | Network Operation Division |  |  | Page 7 of 7

## L-Curve
Date | 2022-10-08
.
TIME | E-W INT.(Export) | EAST GRID | WEST GRID | TOTAL |  |  | DAILY LOAD CURVE
0:00 | 910 | 6803 | 4525 | 11328 |  |  |  | QF-LDC-11
0:30 | 830 | 6697 | 4319 | 11016 | Date: | 2022-10-08
1:00 | 750 | 6591 | 4113 | 10704
1:30 | 790 | 6574.5 | 4082.5 | 10657
2:00 | 830 | 6558 | 4052 | 10610
2:30 | 820 | 6462 | 4002 | 10464 | [5 empty] | Gen. at Eve. Peak | 12289 | 12289 MW (19:30 )
3:00 | 810 | 6366 | 3952 | 10318 | [6 empty] | 19:30
3:30 | 820 | 6333 | 3946.5 | 10279.5 | [5 empty] | Gen. at Day Peak | 9737 | 9737 MW (12:00 )
4:00 | 830 | 6300 | 3941 | 10241 | [6 empty] | 12:00
4:30 | 842.5 | 6316 | 3885 | 10201 | [5 empty] | Highest Generation | 12289
5:00 | 855 | 6332 | 3829 | 10161 | [6 empty] | 19:30
5:30 | 855 | 6299 | 3714 | 10013
6:00 | 855 | 6266 | 3599 | 9865
6:30 | 805 | 6291 | 3505.5 | 9796.5
7:00 | 755 | 6316 | 3412 | 9728
7:30 | 835 | 6238.5 | 3460 | 9698.5
8:00 | 915 | 6161 | 3508 | 9669
8:30 | 962.5 | 6114.5 | 3500.5 | 9615
9:00 | 1010 | 6068 | 3493 | 9561
9:30 | 907.5 | 6032.5 | 3429.5 | 9462
10:00 | 805 | 5997 | 3366 | 9363
10:30 | 855 | 5966.5 | 3392 | 9358.5
11:00 | 905 | 5936 | 3418 | 9354
11:30 | 850 | 6098.5 | 3447 | 9545.5
12:00 | 795 | 6261 | 3476 | 9737
12:30 | 812.5 | 6209.5 | 3571.5 | 9781
13:00 | 830 | 6158 | 3667 | 9825
13:30 | 867.5 | 6201.5 | 3751 | 9952.5
14:00 | 905 | 6245 | 3835 | 10080
14:30 | 965 | 6216.5 | 3883 | 10099.5
15:00 | 1025 | 6188 | 3931 | 10119
15:30 | 987.5 | 6181 | 3773.5 | 9954.5
16:00 | 950 | 6174 | 3616 | 9790
16:30 | 820 | 6214 | 3482.5 | 9696.5
17:00 | 690 | 6254 | 3349 | 9603
17:30 | 677.5 | 6790 | 3596 | 10386
18:00 | 665 | 7326 | 3843 | 11169
18:30 | 722.5 | 7365.5 | 4092.5 | 11458
19:00 | 780 | 7405 | 4342 | 11747
19:30 | 810 | 7740 | 4549 | 12289
20:00 | 730 | 7641 | 4638 | 12279 |  |  |  | Executive Engineer
20:30 | 787.5 | 7593 | 4682 | 12275 |  |  |  | Network Operation Division
21:00 | 845 | 7545 | 4726 | 12271
21:30 | 837.5 | 7482 | 4723 | 12205
22:00 | 830 | 7419 | 4720 | 12139 |  |  |  |  | Page 6 of 7
22:30 | 852.5 | 7414 | 4680.5 | 12094.5
23:00 | 875 | 7409 | 4641 | 12050
23:30 | 892.5 | 7106 | 4583 | 11689
24:00 | 910 | 6803 | 4525 | 11328
12289 MW (19:30 )
9737 MW (12:00 )

## En-Curve
DAILY ENERGY CURVE
Date | 2022-10-08 |  | Energy |  | 255672866
[13 empty] | 2022-10-08 | [5 empty] | QF-LDC-12
TIME | GAS | HVDC | P.GEN(GAS). | P.GEN(HSD) | P.GEN(HFO). | COAL | HYDRO | G.GEN(HSD) | G.GEN(HFO) | TRIPURA | SOLAR | SHORTAGE
0:00 | 3574 | 931 | 1782 | 501 | 2454 | 1110 | 152 | 437 | 473 | 126 | 0 | 792
0:30 | 3572 | 929 | 1797 | 366 | 2339 | 1064.5 | 152 | 416 | 449 | 145 | 0 | 1269.5 | Date: | 2022-10-08
1:00 | 3570 | 927 | 1812 | 231 | 2224 | 1019 | 152 | 395 | 425 | 164 | 0 | 1747
1:30 | 3603.5 | 926.5 | 1802.5 | 180.5 | 2236 | 1019 | 151 | 394.5 | 396 | 162 | 0 | 1698.5 | [8 empty] | Total Energy | 255.6729 | Total Energy Gen 255.673 MKWHr Energy Not Served 37.505 MKWHr Energy Requirement 293.178 MKWHr
2:00 | 3637 | 926 | 1793 | 130 | 2248 | 1019 | 150 | 394 | 367 | 160 | 0 | 1650 | [8 empty] | Energy not Served | 37.5048
2:30 | 3661.5 | 927 | 1784.5 | 65 | 2191.5 | 1024.5 | 149.5 | 346 | 349.5 | 161 | 0 | 1676 | [8 empty] | Energy Requirement | 293.1777
3:00 | 3686 | 928 | 1776 | 0 | 2135 | 1030 | 149 | 298 | 332 | 162 | 0 | 1702
3:30 | 3713.5 | 927.5 | 1727 | 0 | 2134 | 1040 | 149.5 | 274 | 308 | 160 | 0 | 1615.5 | [6 empty] | Shortage
4:00 | 3741 | 927 | 1678 | 0 | 2133 | 1050 | 150 | 250 | 284 | 158 | 0 | 1529
4:30 | 3739 | 927 | 1696 | 0 | 2125.5 | 1015 | 150 | 250 | 273.5 | 155 | 0 | 1496.5
5:00 | 3737 | 927 | 1714 | 0 | 2118 | 980 | 150 | 250 | 263 | 152 | 0 | 1464
5:30 | 3719 | 927.5 | 1689.5 | 0 | 2065.5 | 950.5 | 150.5 | 250 | 242.5 | 148 | 0 | 1381.5
6:00 | 3701 | 928 | 1665 | 0 | 2013 | 921 | 151 | 250 | 222 | 144 | 0 | 1299
6:30 | 3726 | 927.5 | 1599 | 0 | 1997.5 | 890.5 | 151 | 250 | 221.5 | 143 | 20.5 | 1180.5 |  |  |  |  | Coal
7:00 | 3751 | 927 | 1533 | 0 | 1982 | 860 | 151 | 250 | 221 | 142 | 41 | 1062
7:30 | 3695 | 927.5 | 1555.5 | 0 | 1946.5 | 870 | 151 | 250 | 221 | 133 | 79 | 1083.5 |  |  |  | Oil |  |  |  | ,
8:00 | 3639 | 928 | 1578 | 0 | 1911 | 880 | 151 | 250 | 221 | 124 | 117 | 1105
8:30 | 3520.5 | 927.5 | 1617 | 0 | 1897 | 880 | 151 | 250 | 230 | 126 | 146 | 1248
9:00 | 3402 | 927 | 1656 | 0 | 1883 | 880 | 151 | 250 | 239 | 128 | 175 | 1391
9:30 | 3380.5 | 927 | 1616.5 | 0 | 1847.5 | 859.5 | 151 | 250 | 230 | 130 | 200 | 1484
10:00 | 3359 | 927 | 1577 | 0 | 1812 | 839 | 151 | 250 | 221 | 132 | 225 | 1577
10:30 | 3342.5 | 927.5 | 1581 | 0 | 1803.5 | 844.5 | 152 | 250 | 227.5 | 128 | 232 | 1727.5
11:00 | 3326 | 928 | 1585 | 0 | 1795 | 850 | 153 | 250 | 234 | 124 | 239 | 1878
11:30 | 3304.5 | 928 | 1596 | 52.5 | 1897 | 885 | 152 | 250 | 239 | 130 | 241.5 | 1838
12:00 | 3283 | 928 | 1607 | 105 | 1999 | 920 | 151 | 250 | 244 | 136 | 244 | 1798
12:30 | 3249.5 | 927.5 | 1581 | 67.5 | 2103.5 | 975 | 151 | 250 | 255 | 130 | 221 | 1824.5
13:00 | 3216 | 927 | 1555 | 30 | 2208 | 1030 | 151 | 250 | 266 | 124 | 198 | 1851
13:30 | 3216 | 927 | 1555 | 30 | 2208 | 1030 | 151 | 250 | 266 | 124 | 198 | 1851
14:00 | 3216 | 927 | 1555 | 30 | 2208 | 1030 | 151 | 250 | 266 | 124 | 198 | 1851
14:30 | 3247 | 927 | 1570.5 | 65.5 | 2265 | 1045 | 150.5 | 250 | 264.5 | 137 | 180 | 1927.5
15:00 | 3278 | 927 | 1586 | 101 | 2322 | 1060 | 150 | 250 | 263 | 150 | 162 | 2004
15:30 | 3306.5 | 928 | 1555.5 | 101 | 2283 | 980 | 150 | 250 | 264 | 147 | 119.5 | 2055.5
16:00 | 3335 | 929 | 1525 | 101 | 2244 | 900 | 150 | 250 | 265 | 144 | 77 | 2107
16:30 | 3313 | 929 | 1503 | 66.5 | 2278.5 | 870 | 150 | 250 | 262.5 | 142 | 51 | 2043.5
17:00 | 3313 | 929 | 1481 | 32 | 2313 | 840 | 150 | 250 | 260 | 140 | 25 | 1980
17:30 | 3351 | 929 | 1553 | 182 | 2714.5 | 840 | 150 | 304.5 | 348 | 146 | 12.5 | 1984.5
18:00 | 3389 | 929 | 1625 | 332 | 3116 | 840 | 150 | 359 | 436 | 152 | 0 | 1989
18:30 | 3392.5 | 928.5 | 1641.5 | 283.5 | 3256.5 | 884.5 | 150 | 398 | 551.5 | 158 | 0 | 1890
19:00 | 3396 | 928 | 1658 | 235 | 3397 | 929 | 150 | 437 | 667 | 164 | 0 | 1791
19:30 | 3484 | 929 | 1802 | 336 | 3450 | 1069 | 150 | 435 | 685 | 164 | 0 | 1597
20:00 | 3453 | 929 | 1775 | 371 | 3445 | 1093 | 150 | 439 | 678 | 160 | 0 | 1403
20:30 | 3490.5 | 929 | 1742 | 440 | 3348 | 1102 | 150 | 438.5 | 689.5 | 160 | 0 | 1337
21:00 | 3528 | 929 | 1709 | 509 | 3251 | 1111 | 150 | 438 | 701 | 160 | 0 | 1271
21:30 | 3502 | 929.5 | 1733 | 510 | 3196.5 | 1111 | 150.5 | 439 | 688 | 160 | 0 | 1308.5
22:00 | 3476 | 930 | 1757 | 511 | 3142 | 1111 | 151 | 440 | 675 | 160 | 0 | 1346
22:30 | 3530.5 | 930 | 1756.5 | 511 | 3125.5 | 1111 | 152 | 440.5 | 589.5 | 163 | 0 | 1341
23:00 | 3585 | 930 | 1756 | 511 | 3109 | 1111 | 153 | 441 | 504 | 166 | 0 | 1336
23:30 | 3579.5 | 930.5 | 1769 | 506 | 2781.5 | 1110.5 | 152.5 | 439 | 488.5 | 146 | 0 | 1563 | Max Temp. in Dhaka |  | 24.7° C | 35.5° C
24:00 | 3574 | 931 | 1782 | 501 | 2454 | 1110 | 152 | 437 | 473 | 126 | 0 | 1790
Executive Engineer
Network Operation Division
Page 5 of 7
GAS
Oil
HVDC
COAL
HYDRO
SOLAR
Total Energy Gen 255.673 MKWHr Energy Not Served 37.505 MKWHr Energy Requirement 293.178 MKWHr
Shortage
Note on W13: Author:

## Generation
g | 2022-10-08
Si No | Unit | 1:00 | 2:00 | 3:00 | 4:00 | 5:00 | 6:00 | 7:00 | 8:00 | 9:00 | 10:00 | 11:00 | 12:00 | 13:00 | 14:00 | 15:00 | 16:00 | 17:00 | 18:00 | 18:30 | 19:00 | 19:30 | 20:00 | 21:00 | 22:00 | 23:00 | 24:00 | KWH
1 | Karnaphuli Hydro PP Unit-1, 2 & 3 | 82 | 80 | 79 | 80 | 80 | 81 | 81 | 81 | 81 | 81 | 83 | 81 | 81 | 80 | 80 | 80 | 80 | 80 |  | 80 | 80 | 80 | 80 | 81 | 83 | 82 | 1945751
2 | Karnaphuli Hydro PP Unit-4 & 5 | 70 | 70 | 70 | 70 | 70 | 70 | 70 | 70 | 70 | 70 | 70 | 70 | 70 | 70 | 70 | 70 | 70 | 70 |  | 70 | 70 | 70 | 70 | 70 | 70 | 70 | 1692000
3 | Chattogram TPP-1
4 | Chattogram TPP-2
5 | Raozan 25 MW PP | 25 | 25 | 25 | 25 | 25 | 25 | 25 | 0 | 4 | 17 | 17 | 17 | 17 | 17 | 7 | 17 | 17 | 25 |  | 25 | 25 | 25 | 25 | 25 | 25 | 23 | 493867
| Teknaf 20MW PP (Solartech) | [5 empty] | 0 | 6 | 11 | 16 | 19 | 20 | 20 | 20 | 16 | 14 | 8 | 2 | [9 empty] | 149850
6 | Sikalbaha 225MW CCPP (Gas) | 228 | 230 | 228 | 228 | 228 | 227 | 227 | 228 | 229 | 224 | 227 | 222 | 223 | 226 | 229 | 227 | 229 | 227 |  | 228 | 224 | 228 | 227 | 227 | 229 | 227 | 5531229
7 | Sikalbaha 225MW CCPP(Oil)
8
9 | Sikalbaha 150MW GTPP
10 | Sikalbaha 150MW GTPP(Oil)
| Dohazari -Kalaish 100 MW Peaking | 17 | 17 | 17 | 17 | 17 | 17 | 17 | 17 | 17 | 0 |  | 0 | 0 |  |  |  |  | 25 |  | 51 | 51 | 51 | 51 | 51 | 49 | 35 | 469795
12 | Hathazari 100 MW peaking PP | 24 | 24 | 24 | 24 | 24 | 24 | 23 | 23 | 23 | 23 | 23 | 23 | 23 | 23 | 23 | 23 | 23 | 30 |  | 30 | 30 | 30 | 30 | 22 | 22 | 22 | 581040
| Sikalbaha 105 MW PP (Baraka Sikalbaha) | 105 | 105 | 105 | 105 | 105 | 105 | 105 | 92 | 87 | 87 | 87 | 87 | 87 | 87 | 99 | 105 | 105 | 105 |  | 105 | 105 | 105 | 105 | 105 | 105 | 105 | 2422109
| Daudkandi 200 MW PP (B.Trac) | 30 | 0 | [15 empty] | 60 |  | 60 | 60 | 100 | 100 | 100 | 100 | 100 | 625152
14 | Titas 50 MW Peaking PP | 36 | 35 | 36 | 36 | 36 | 35 | 35 | 35 | 37 | 36 | 27 | 27 | 33 | 35 | 35 | 35 | 35 | 36 |  | 36 | 36 | 36 | 36 | 36 | 37 | 37 | 685016
15 | 210 MW Siddhirgonj TPP
16 | Siddhirgonj 2*120 MW GTPP
17 | Siddhirganj 335 MW CCPP | 87 | 87 | 87 | 87 | 85 | 85 | 87 | 87 | 0 | 83 | 212 | 206 | 210 | 207 | 208 | 209 | 211 | 207 |  | 218 | 208 | 218 | 212 | 217 | 212 | 212 | 3706765
18 | Kodda 300 MW PP Unit-2 (Summit) | 115 | 112 | 115 | 112 | 115 | 113 | 113 | 113 | 113 | 110 | 112 | 180 | 193 | 193 | 154 | 145 | 164 | 252 |  | 291 | 291 | 291 | 291 | 291 | 288 | 165 | 4170109
19 | Ashuganj 195MW PP (APSCL-United) | 63 | 63 | 26 | 8 | 8 | 8 | 8 | 8 | 8 | 8 | 8 | 8 | 8 | 8 | 8 | 8 | 8 | 8 |  | 8 | 8 | 8 | 8 | 8 | 8 | 8 | 351272
20 | Ghorasal TPP (Unit-1&2)
21 | Ghorasal Repowered CCPP:Unit-3 (GT
22 | Ghorasal Repowered CCPP Unit-4 | 105 | 100 | 100 | 100 | 100 | 100 | 100 | 100 | 100 | 100 | 100 | 100 | 90 | 100 | 100 | 100 | 98 | 100 |  | 100 | 100 | 100 | 100 | 98 | 100 | 100 | 2401000
23 | Ghorasal TPP Unit-5
24
25 | Ghorasal 365 MW CCPP Unit-7
26
28 | Ashuganj TPP Unit- 3
29 | Ashuganj TPP Unit- 4
30 | Ashuganj TPP Unit- 5
32 | Ashuganj 50 MW PP | 36 | 36 | 36 | 36 | 36 | 36 | 35 | 35 | 33 | 33 | 30 | 29 | 32 | 32 | 31 | 31 | 31 | 40 |  | 40 | 40 | 37 | 37 | 37 | 37 | 37 | 824760
33 | Ashuganj 225 MW CCPP | 208 | 209 | 209 | 209 | 208 | 212 | 195 | 174 | 200 | 190 | 201 | 198 | 207 | 203 | 203 | 207 | 211 | 206 |  | 212 | 206 | 213 | 183 | 166 | 159 | 143 | 4757000
34 | Ashuganj 450 MW CCPP(South) | 110 | 145 | 150 | 205 | 230 | 225 | 345 | 335 | 270 | 320 | 270 | 305 | 275 | 270 | 275 | 310 | 270 | 320 |  | 295 | 340 | 305 | 330 | 305 | 335 | 335 | 6610000
| Ashuganj 450 MW CCPP(North) | 355 | 355 | 355 | 355 | 320 | 320 | 280 | 280 | 280 | 330 | 280 | 320 | 275 | 280 | 280 | 290 | 275 | 315 |  | 275 | 340 | 305 | 335 | 310 | 345 | 345 | 7991900
| Ashuganj 420 MW CCPP(East) | [26 empty] | 0
35 | Ashuganj 55 MW PP (Precision) | 49 | 49 | 50 | 48 | 48 | 50 | 49 | 50 | 5 | 5 | 5 | 5 | 5 | 5 | 5 | 5 | 5 | 5 |  | 5 | 30 | 25 | 30 | 30 | 10 | 10 | 626400
36 | Chandpur 150 MW CCPP | 82 | 82 | 82 | 82 | 82 | 82 | 82 | 82 | 82 | 82 | 121 | 82 | 82 | 82 | 82 | 82 | 83 | 82 |  | 82 | 82 | 82 | 82 | 82 | 82 | 82 | 1992020
37 | Tongi 80 MW GTPP
38 | Haripur GTPP
39 | Haripur 412 MW CCPP | 332 | 335 | 348 | 357 | 362 | 365 | 357 | 332 | 231 | 55 | 0 | [6 empty] | 1 | [8 empty] | 3194880
40 | Meghnaghat 450 MW CCPP(MPL) | 190 | 190 | 190 | 190 | 190 | 190 | 190 | 185 | 225 | 225 | 225 | 225 | 225 | 225 | 225 | 225 | 225 | 225 |  | 225 | 225 | 225 | 195 | 225 | 225 | 225 | 4758000
41 | Haripur 360MW CCPP(HPL) | 152 | 153 | 152 | 153 | 160 | 182 | 173 | 157 | 262 | 340 | 323 | 337 | 343 | 337 | 331 | 335 | 316 | 283 |  | 312 | 339 | 342 | 293 | 282 | 301 | 319 | 6206000
42 | RPCL 210MW CCPP | 133 | 133 | 133 | 139 | 141 | 136 | 107 | 70 | 65 | 66 | 65 | 37 | 32 | 33 | 32 | 35 | 38 | 38 |  | 68 | 70 | 81 | 107 | 108 | 137 | 148 | 1989120
43 | Sutiakhali 50 MW Solar PP | [5 empty] | 0 | 7 | 27 | 40 | 52 | 46 | 54 | 51 | 53 | 39 | 10 | 13 | [9 empty] | 360230
44 | Fenchugonj CCPP Phase-1 | 30 | 30 | 30 | 30 | 30 | 30 | 30 | 30 | 30 | 30 | 30 | 30 | 30 | 30 | 30 | 30 | 30 | 30 |  | 30 | 30 | 30 | 30 | 30 | 30 | 30 | 715000
45 | Fenchugonj CCPP Phase-2 | 30 | 30 | 30 | 30 | 30 | 30 | 30 | 30 | 30 | 30 | 30 | 30 | 30 | 30 | 30 | 30 | 30 | 30 |  | 30 | 30 | 30 | 30 | 30 | 30 | 30 | 674856
46 | Shajibazar 330 MW CCPP
47 | Shahjibazar GTPP Unit- 8 & 9 | 59 | 61 | 61 | 63 | 65 | 63 | 63 | 61 | 62 | 60 | 60 | 59 | 57 | 62 | 59 | 60 | 63 | 57 |  | 65 | 57 | 58 | 57 | 63 | 62 | 62 | 1436448
48 | Shahjibazar 86MW PP (Shahjibazar) | 81 | 81 | 81 | 10 | 10 | 10 | 10 | 10 | 10 | 10 | 10 | 10 | 10 | 10 | 10 | 10 | 10 | 40 |  | 78 | 81 | 81 | 81 | 81 | 81 | 81 | 951360
Shahjibazar 100 MW GTPP
49 | Shahjibazar 50MW PP (EPL)
50 | Sylhet 225 MW CCPP | 80 | 120 | 140 | 140 | 140 | 140 | 140 | 140 | 140 | 140 | 140 | 140 | 140 | 140 | 140 | 140 | 140 | 140 |  | 140 | 140 | 140 | 140 | 140 | 140 | 140 | 3205710
51 | Sylhet 20 MW GTPP
52 | Sylhet 50MW PP (EPL) | 11 | 11 | 11 | 11 | 11 | 11 | 11 | 11 | 11 | 0 | 0 | 0 | 0 | [13 empty] | 114240
53 | Sylhet 10MW PP (Desh) | 9 | 9 | 9 | 9 | 9 | 9 | 9 | 9 | 9 | 9 | 7 | 9 | 9 | 9 | 9 | 9 | 9 | 9 |  | 9 | 9 | 9 | 9 | 10 | 10 | 10 | 212220
54 | Hobiganj 11MW PP Cofidence-E | 11 |  | 11 | 11 | 11 | 11 | 11 | 11 | 11 | 11 | 2 | 2 | 2 | [13 empty] | 143000
55 | Fenchugonj 51 MW PP (Barakatullah) | 14 | 14 | 14 | 14 | 14 | 14 | 14 | 14 | 14 | 11 | 5 | 5 | 5 | 5 | 5 | 5 | 5 | 5 |  | 5 | 5 | 5 | 5 | 5 | 5 | 5 | 216600
56 | Shahjahanulla 25 MW PP | 24 | 24 | 24 | 4 | 0 | [21 empty] | 84120
57 | Bibiana-II 341 MW CCPP (Summit) | 310 | 300 | 320 | 290 | 320 | 280 | 260 | 315 | 320 | 310 | 290 | 305 | 300 | 305 | 300 | 290 | 290 | 310 |  | 270 | 330 | 300 | 290 | 310 | 300 | 315 | 7429500
| Bibiyana South 400 MW | 394 | 401 | 400 | 400 | 400 | 373 | 400 | 400 | 400 | 392 | 400 | 390 | 400 | 392 | 391 | 390 | 400 | 398 |  | 400 | 395 | 396 | 400 | 400 | 400 | 400 | 9431100
58 | Nababganj 55 MW PP (Southern power ) | 17 | 17 | 17 | 17 | 17 | 17 | 17 | 17 | 17 | 17 | 17 | 17 | 17 | 17 | 17 | 17 | 55 | 55 |  | 55 | 55 | 55 | 17 | 17 | 17 | 17 | 553700
59 | Tangail Palli Power Gen 22 MW | 9 | 12 | 12 | 12 | 12 | 12 | 12 | 12 | 12 | 12 | 12 | 12 | 12 | 12 | 12 | 12 | 12 | 12 |  | 12 | 12 | 12 | 12 | 12 | 12 | 12 | 295200
60 | Barabkunda 22 MW PP (Regent) | 16 | 16 | 16 | 16 | 16 | 16 | 16 | 16 | 16 | 16 | 16 | 16 | 16 | 16 | 16 | 16 | 16 | 16 |  | 16 | 16 | 16 | 16 | 16 | 16 | 16 | 377328
61 | Narshingdi 22 MW PP (Doreen) | 19 | 19 | 19 | 19 | 19 | 19 | 19 | 19 | 19 | 19 | 19 | 19 | 19 | 19 | 19 | 19 | 19 | 19 |  | 0 |  | 0 | 19 | 19 | 19 | 19 | 402336
62 | Tangail 22 MW PP (Doreen) | 13 | 13 | 13 | 13 | 13 | 13 | 13 | 13 | 13 | 13 | 13 | 13 | 13 | 13 | 13 | 13 | 13 | 13 |  | 13 | 13 | 13 | 13 | 13 | 13 | 13 | 322668
63 | Impoprt (Tripura) | 164 | 160 | 162 | 158 | 152 | 144 | 142 | 124 | 128 | 132 | 124 | 136 | 124 | 150 | 150 | 144 | 140 | 152 |  | 164 | 164 | 160 | 160 | 160 | 166 | 126 | 3576000
64 | Malancha, Ctg. EPZ (United) | 40 | 35 | 36 | 40 | 40 | 37 | 38 | 17 | 10 | 12 | 5 | 6 | 7 | 2 | 2 | 2 | 6 | 11 |  | 15 | 23 | 25 | 27 | 30 | 37 | 31 | 535680
65 | Feni 22MW PP (Doreen) | 22 | 22 | 22 | 22 | 22 | 22 | 22 | 22 | 22 | 19 | 19 | 19 | 19 | 0 |  |  | 10 | 18 |  | 18 | 18 | 16 | 18 | 18 | 18 | 19 | 401796
66 | Feni 11 MW PP (Doreen) | 8 | 8 | 8 | 8 | 8 | 8 | 8 | 8 | 8 | 9 | 9 | 9 | 9 | 9 | 9 | 9 | 9 | 9 |  | 9 | 9 | 9 | 9 | 9 | 9 | 9 | 205380
67 | Jangalia 33MW PP (Summit) | 25 | 25 | 25 | 25 | 25 | 25 | 25 | 25 | 15 | 8 | 8 | 8 | 8 | 8 | 15 | 25 | 25 | 25 |  | 25 | 25 | 25 | 25 | 25 | 25 | 25 | 506600
68 | Cumilla 25 MW PP (Summit) | 21 | 21 | 21 | 21 | 21 | 21 | 21 | 0 | 15 | 15 | 15 | 15 | 15 | 15 | 15 | 15 | 15 | 15 |  | 15 | 15 | 15 | 15 | 15 | 15 | 15 | 416520
69 | Summit Ashulia | 25 | 25 | 25 | 25 | 25 | 25 | 25 | 25 | 25 | 25 | 25 | 25 | 25 | 25 | 25 | 25 | 25 | 25 |  | 25 | 25 | 25 | 25 | 25 | 25 | 25 | 600000
70 | Summit Madhabdi | 27 | 27 | 27 | 27 | 27 | 27 | 27 | 27 | 27 | 27 | 26 | 26 | 24 | 25 | 25 | 25 | 23 | 19 |  | 24 | 24 | 24 | 24 | 24 | 26 | 27 | 599220
71 | Maona 33 MW PP(Summit) | 25 | 25 | 25 | 25 | 25 | 25 | 25 | 25 | 25 | 25 | 25 | 25 | 25 | 25 | 25 | 25 | 25 | 25 |  | 25 | 25 | 25 | 25 | 25 | 33 | 33 | 630900
72 | Rupganj 33 MW PP(Summit) | 28 | 28 | 28 | 30 | 30 | 30 | 30 | 30 | 24 | 20 | 8 | 13 | 13 | 14 | 14 | 14 | 14 | 14 |  | 14 | 14 | 18 | 24 | 24 | 30 | 30 | 526900
73 | Ghorashal 108MW PP (Regent) | 92 | 92 | 92 | 92 | 92 | 92 | 89 | 89 | 89 | 89 | 87 | 87 | 87 | 88 | 88 | 88 | 95 | 95 |  | 95 | 95 | 95 | 95 | 95 | 95 | 95 | 2149454
| Feni Lanka Power | 114 | 114 | 17 | 17 | 17 | 17 | 17 | 17 | 17 | 17 | 17 | 17 | 17 | 17 | 17 | 17 | 17 | 99 |  | 99 | 99 | 99 | 99 | 99 | 98 | 98 | 1169640
| Chowmuhani 113 MW | 29 | 29 | 29 | 29 | 29 | 29 | 28 | 29 | 36 | 37 | 28 | 28 | 28 | 28 | 28 | 28 | 28 | 28 |  | 29 | 29 | 28 | 29 | 28 | 29 | 28 | 709800
| Manikgonj 162MW PP(MPGL) | 17 | 17 | 17 | 17 | 17 | 17 | 17 | 17 | 17 | 17 | 22 | 66 | 72 | 72 | 72 | 72 | 75 | 154 |  | 162 | 162 | 162 | 93 | 72 | 72 | 17 | 1372320
77 | Siddhirganj 100 PP(Dutch Bangla) | 16 | 16 | 16 | 16 | 16 | 16 | 20 | 25 | 25 | 25 | 25 | 25 | 25 | 25 | 25 | 25 | 25 | 29 |  | 32 | 32 | 32 | 32 | 32 | 32 | 20 | 574080
78 | Gazipur 52 MW PP | 40 | 40 | 40 | 40 | 40 | 40 | 40 | 32 | 32 | 32 | 24 | 32 | 32 | 32 | 39 | 40 | 40 | 40 |  | 40 | 40 | 40 | 40 | 40 | 40 | 40 | 888000
79 | Kodda 150MW PP | 16 | 16 | 16 | 16 | 16 | 16 | 16 | 16 | 32 | 32 | 54 | 64 | 64 | 64 | 48 | 48 | 48 | 113 |  | 130 | 130 | 131 | 130 | 116 | 15 | 16 | 1207680
80 | Jamalpur 95 MW PP(Powerpac)
81 | Jangalia 52 MW PP (Lakdanavi) | 52 | 43 | 43 | 43 | 43 | 43 | 43 | 43 | 43 | 34 | 34 | 32 | 25 | 25 | 16 | 16 | 16 | 18 |  | 36 | 52 | 47 | 43 | 50 | 52 | 52 | 910354
| Gazipur 100 MW PP | 88 | 88 | 88 | 88 | 88 | 88 | 88 | 88 | 88 | 88 | 85 | 90 | 90 | 88 | 88 | 70 | 88 | 105 |  | 105 | 105 | 105 | 105 | 105 | 105 | 105 | 2164800
| Kaptai 7 MW Solar PP | [5 empty] | 0 | 0 | 2 | 2 | 4 | 4 | 4 | 4 | 3 | 2 | 0 | [10 empty] | 27453
| Jodiac Power | 36 | 36 | 36 | 36 | 36 | 36 | 36 | 17 | 17 | 17 | 17 | 17 | 27 | 36 | 36 | 36 | 36 | 36 |  | 36 | 36 | 36 | 36 | 36 | 36 | 18 | 789050
| Karnaphuli Power Ltd. | 105 | 105 | 105 | 105 | 105 | 105 | 105 | 94 | 87 | 87 | 88 | 88 | 87 | 81 | 88 | 88 | 103 | 105 |  | 105 | 105 | 105 | 105 | 105 | 105 | 105 | 2391153
82 | Madanganj 102 PP(Summit)
83 | Pagla (DPA )
84 | B.Baria (Aggreko) 85MW
85 | Keraniganj 100 MW PP (Powerpac)
86 | Meghnaghat CCPP ( Summit)
87 | Meghnaghat 100 MW(IEL) | 17 | 17 | 17 | 16 | 17 | 16 | 23 | 24 | 24 | 24 | 24 | 29 | 31 | 31 | 32 | 32 | 33 | 42 |  | 72 | 74 | 77 | 78 | 82 | 76 | 25 | 871680
| Meghnaghat 104 MW PP (OPCL) | 17 | 17 | 17 | 17 | 17 | 17 | 17 | 17 | 18 | 17 | 17 | 47 | 54 | 72 | 72 | 72 | 75 | 92 |  | 92 | 92 | 92 | 91 | 92 | 92 | 44 | 1176000
88 | Ghorashal 78.5 MW PP(MAX)
90 | Ashuganj 53MW PP (United)
91 | Juldah 100 MW Unit-1 (Acorn) | 22 | 22 | 22 | 22 | 22 | 22 | 22 | 22 | 22 | 22 | 22 | 22 | 22 | 22 | 22 | 22 | 22 | 22 |  | 22 | 22 | 22 | 33 | 33 | 33 | 10 | 550320
92 | Fenchuganj 44MW (Energyprima) | 10 | 10 | 10 | 10 | 10 | 10 | 10 | 10 | 10 | 10 | 5 | 5 | 5 | 5 | 5 | 5 | 5 | 5 |  | 5 | 5 | 5 | 5 | 5 | 5 | 5 | 260280
93 | Ashuganj 51 MW PP (Midland) | 51 | 51 | 51 | 51 | 51 | 51 | 51 | 51 | 43 | 43 | 43 | 43 | 43 | 43 | 43 | 43 | 51 | 51 |  | 51 | 51 | 51 | 51 | 51 | 51 | 51 | 1105562
94 | Gagnagar 102 MW PP (Digital Power) | 8 | 8 | 8 | 8 | 8 | 8 | 8 | 8 | 8 | 24 | 24 | 32 | 32 | 32 | 32 | 32 | 32 | 72 |  | 75 | 84 | 84 | 84 | 83 | 83 | 16 | 807840
95 | Patenga 50MW PP (Baraka) | 41 | 44 | 44 | 44 | 44 | 44 | 44 | 44 | 44 | 44 | 44 | 44 | 44 | 44 | 44 | 44 | 44 | 44 |  | 45 | 44 | 44 | 44 | 44 | 44 | 44 | 1062720
96 | Chattogram 108 MW PP (ECPV) | [26 empty] | 0
97 | katpotti 52 MW | [26 empty] | 0
98 | Bosila 108MW PP(CLC)
99 | Madanganj-55 MW PP(Summit) | 15 | 15 | 15 | 15 | 15 | 15 | 15 | 15 | 15 | 15 | 15 | 15 | 15 | 15 | 15 | 15 | 15 | 15 |  | 15 | 15 | 15 | 15 | 15 | 15 | 15 | 375973
100 | Manikganj 55 MW PP (Northern) | 17 | 17 | 17 | 17 | 17 | 17 | 17 | 17 | 17 | 17 | 17 | 17 | 17 | 17 | 17 | 17 | 35 | 55 |  | 55 | 55 | 55 | 17 | 17 | 17 | 17 | 575553
101 | Kushiara 163 MW CCPP (KP) | 113 | 113 | 113 | 113 | 113 | 113 | 113 | 113 | 113 | 0 | [16 empty] | 1074518
102 | Sarishabari 3 MW Solar Plant | [6 empty] | 0 | 1 | 2 | 2 | 2 | 2 | 2 | 2 | 1 | 0 | 0 | [9 empty] | 12250
103 | Kamalaghat 54 MW PP(Banco Energy) | 17 | 17 | 17 | 17 | 17 | 17 | 17 | 17 | 17 | 17 | 17 | 17 | 17 | 17 | 17 | 17 | 54 | 54 |  | 54 | 54 | 54 | 17 | 17 | 17 | 17 | 560880
104 | Keranigonj 300 MW PP (APR) | 101 | 55 | 0 | [8 empty] | 105 | 30 | 100 | 101 | 101 | 32 | 156 |  | 55 | 156 | 95 | 159 | 161 | 161 | 151 | 1532432
105 | Bramhangoan 100 MW PP (Aggreko) | 50 | 50 | 0 | [14 empty] | 50 |  | 50 | 50 | 50 | 50 | 50 | 50 | 50 | 433682
106 | Mymensingh 200 MW PP (United) | 86 | 86 | 86 | 86 | 86 | 86 | 87 | 87 | 87 | 86 | 95 | 95 | 95 | 95 | 95 | 96 | 87 | 141 |  | 140 | 141 | 142 | 142 | 142 | 142 | 77 | 2436000
112 | Aurahati 100MW PP (Aggreko) | 50 | 25 | 0 | [14 empty] | 50 |  | 50 | 50 | 50 | 50 | 50 | 50 | 50 | 435146
114 | Kodda 149 MW PP Unit-1 (Summit) | 17 | 17 | 17 | 17 | 17 | 17 | 18 | 16 | 17 | 16 | 27 | 36 | 36 | 35 | 35 | 35 | 36 | 52 |  | 52 | 52 | 52 | 52 | 52 | 42 | 20 | 763200
115 | Juldah 100 MW PP Unit-3 (Acorn) | 20 | 20 | 20 | 20 | 20 | 20 | 20 | 20 | 20 | 20 | 20 | 20 | 20 | 20 | 20 | 20 | 20 | 20 |  | 20 | 20 | 20 | 33 | 33 | 33 | 22 | 517440
116 | Chandpur 200MW (Desh energy) | 180 | 200 | 200 | 200 | 200 | 200 | 200 | 200 | 200 | 200 | 200 | 200 | 200 | 200 | 200 | 200 | 200 | 200 |  | 200 | 200 | 200 | 200 | 200 | 200 | 200 | 4713600
117 | Ashuganj 150MW PP (Midland) | 113 | 115 | 117 | 117 | 122 | 122 | 120 | 120 | 117 | 113 | 113 | 110 | 113 | 108 | 105 | 102 | 102 | 110 |  | 105 | 108 | 108 | 107 | 113 | 114 | 112 | 2703127
118 | Bibiyana-III 400 MW CCPP | 403 | 402 | 402 | 403 | 403 | 400 | 401 | 398 | 404 | 402 | 403 | 404 | 404 | 404 | 405 | 397 | 404 | 392 |  | 402 | 404 | 402 | 403 | 402 | 404 | 402 | 9615000
| Jamalpur 115 MW PP (United) | 99 | 99 | 98 | 99 | 99 | 99 | 99 | 99 | 98 | 96 | 87 | 87 | 87 | 87 | 87 | 87 | 105 | 107 |  | 107 | 107 | 107 | 107 | 107 | 108 | 108 | 2349600
| Anwara 300 MW PP (United) | 195 | 195 | 195 | 195 | 195 | 195 | 195 | 196 | 195 | 195 | 195 | 195 | 195 | 195 | 195 | 195 | 195 | 280 |  | 285 | 285 | 285 | 285 | 195 | 195 | 195 | 4960473
| Juldah unit-2 (Acorn) | 20 | 20 | 20 | 20 | 20 | 20 | 20 | 20 | 20 | 20 | 20 | 20 | 20 | 20 | 20 | 20 | 20 | 20 |  | 20 | 20 | 20 | 26 | 30 | 30 | 10 | 533760
| Anlima Energy Ltd. | 107 | 107 | 107 | 107 | 107 | 107 | 107 | 107 | 107 | 107 | 91 | 91 | 90 | 90 | 107 | 107 | 107 | 107 |  | 107 | 107 | 107 | 107 | 107 | 107 | 107 | 2511600
| Bhairob 54.5 MW | 35 | 35 | 35 | 35 | 35 | 35 | 35 | 35 | 35 | 35 | 35 | 35 | 50 | 54 | 54 | 54 | 54 | 54 |  | 54 | 54 | 54 | 54 | 54 | 54 | 54 | 1103400
| Spectra Solar Plant Ltd. | [5 empty] | 0 | 7 | 17 | 24 | 30 | 33 | 33 | 32 | 28 | 21 | 12 | 3 | [9 empty] | 236973
| Chandpur 115(Doreen) | 18 | 18 | 17 | 18 | 18 | 18 | 18 | 18 | 18 | 18 | 18 | 18 | 18 | 18 | 18 | 22 | 34 | 76 |  | 76 | 76 | 76 | 76 | 75 | 75 | 33 | 819840
| Kanchan Purbachal Power Generation Ltd. | 18 | 18 | 18 | 18 | 18 | 18 | 18 | 17 | 17 | 17 | 17 | 17 | 17 | 17 | 17 | 17 | 25 | 50 |  | 54 | 54 | 50 | 54 | 54 | 54 | 54 | 686520
Mirsharai 150 MW (Oil)
Mirsharai 150 MW (Gas)
120 | Eastern Zone Total | 6591 | 6558 | 6366 | 6300 | 6332 | 6266 | 6316 | 6161 | 6068 | 5997 | 5936 | 6261 | 6158 | 6245 | 6188 | 6174 | 6254 | 7326 |  | 7405 | 7740 | 7641 | 7545 | 7419 | 7409 | 6803 | 158238800
121
122
123 | Khulna 60MW
124 | Khulna 115 MW PP (KPCL-1 & 3)
| Khulna 115 PP MW (KPCL-2) | [17 empty] | 16 |  | 16 | 16 | 16 | 16 | 16 | 16 | 16 | 106560
125 | Khulna 330 MW CCPP (GAS)
126 | Khulna 330 MW CCPP (OIL)
127 | Khulna (Aggreeco) 55MW
128 | Faridpur 50 MW Peaking PP | 6 | 6 | 6 | 6 | 0 | [14 empty] | 28 | 37 | 33 | 21 | 21 | 11 | 11 | 141120
| Khulna 225 MW CCPP | 180 | 180 | 120 | 120 | 120 | 120 | 120 | 120 | 120 | 120 | 120 | 120 | 120 | 120 | 120 | 120 | 120 | 200 |  | 223 | 220 | 225 | 223 | 226 | 225 | 225 | 3839040
129 | Rupsha 105 MW PP (Orion rupsha) | 56 | 56 | 37 | 37 | 37 | 37 | 37 | 37 | 37 | 0 |  | 1 | 36 | 35 | 35 | 35 | 35 | 40 |  | 75 | 75 | 75 | 75 | 75 | 75 | 75 | 1046400
130 | Mongla Orion 100 MW Solar PP | [6 empty] | 16 | 45 | 62 | 82 | 93 | 95 | 86 | 81 | 60 | 35 | 2 | [9 empty] | 668160
131 | Rampal 1320 MW (BIFPCL)
132 | United Payra Power Ltd. | [26 empty] | 0
133 | Bhola Nutan Biddut BD LTD (GAS) | 220 | 220 | 220 | 223 | 221 | 200 | 160 | 164 | 161 | 161 | 219 | 219 | 175 | 216 | 216 | 183 | 160 | 216 |  | 220 | 218 | 219 | 222 | 222 | 222 | 223 | 4903391
Bhola Nutan Biddut BD LTD (OIL)
| Barisal 110 MW PP (Summit ) | 16 | 16 | 16 | 16 | 0 | [6 empty] | 16 | 16 | 16 | 16 | 16 | 16 | 16 |  | 16 | 16 | 16 | 16 | 16 | 16 | 16 | 282432
136 | Barisal GT PP Unit-1& 2
137 | Bhola 95 MW PP (Aggreko) | [7 empty] | 0
| Bhola 225 MW CCPP | 61 | 60 | 60 | 60 | 60 | 60 | 60 | 60 | 60 | 60 | 20 | 20 | 20 | 20 | 81 | 85 | 85 | 85 |  | 85 | 83 | 85 | 84 | 85 | 86 | 87 | 1524229
140 | Bhola 33 MW PP (Venture) | 28 | 27 | 27 | 26 | 25 | 20 | 19 | 17 | 16 | 18 | 18 | 18 | 19 | 22 | 23 | 20 | 20 | 23 |  | 27 | 27 | 29 | 30 | 30 | 31 | 30 | 565289
141 | Noapara 100 MW PP (Bangla Trac) | [17 empty] | 15 |  | 10 | 10 | 50 | 50 | 50 | 50 | 50 | 253440
142 | Noapara 40 MW PP (Khanjahan Ali)
143 | Gopalganj 100 MW Peaking PP | 55 | 55 | 55 | 55 | 40 | 0 | [11 empty] | 10 |  | 40 | 78 | 75 | 65 | 60 | 35 | 35 | 567552
144 | Bheramara GTPP Unit-3
145 | Madhumati 100 MW PP | 15 | 15 | 15 | 15 | 15 | 15 | 15 | 15 | 8 | 0 | 0 | 15 | 15 | 15 | 15 | 15 | 15 | 67 |  | 67 | 67 | 67 | 67 | 50 | 32 | 15 | 596016
146 | Bheramara HVDC | 927 | 926 | 928 | 927 | 927 | 928 | 927 | 928 | 927 | 927 | 928 | 928 | 927 | 927 | 927 | 929 | 929 | 929 |  | 928 | 929 | 929 | 929 | 930 | 930 | 931 | 22442909
147 | Bheramara 410 MW CCPP | 230 | 225 | 225 | 225 | 230 | 230 | 225 | 230 | 220 | 210 | 210 | 210 | 200 | 200 | 200 | 200 | 210 | 215 |  | 220 | 220 | 225 | 220 | 225 | 225 | 220 | 5349600
148 | Payra 1320 MW | 940 | 940 | 950 | 970 | 900 | 840 | 780 | 800 | 800 | 760 | 770 | 840 | 950 | 980 | 980 | 820 | 760 | 760 |  | 850 | 990 | 1010 | 1030 | 1030 | 1030 | 1030 | 23537800
149
150 | Barapukuria TPP Unit-1 | 79 | 79 | 80 | 80 | 80 | 81 | 80 | 80 | 80 | 79 | 80 | 80 | 80 | 80 | 80 | 80 | 80 | 80 |  | 79 | 79 | 83 | 81 | 81 | 81 | 80 | 1906909
151 | Barapukuria TPP Unit-2
152 | Barapukuria 275 MW TPP Unit-3
153 | Baghabari 71 MW GTPP
156 | Baghabari 100 MW GTPP
| Baghabari 50 MW Peaking PP | 32 | 0 | [15 empty] | 5 |  | 24 | 24 | 24 | 24 | 24 | 24 | 24 | 178336
| Sirajgonj 6.55 MW Solar | [6 empty] | 0 | 2 | 4 | 4 | 3 | 1 | 1 | 1 | 4 | 2 | 0 | [9 empty] | 27900
157 | Sirajgonj 225MW CCPP Unit-1 (Gas) | 177 | 177 | 181 | 181 | 180 | 180 | 180 | 181 | 182 | 182 | 182 | 170 | 168 | 168 | 168 | 168 | 150 | 144 |  | 160 | 166 | 168 | 172 | 173 | 175 | 175 | 4388109
158 | Sirajgonj 225MW CCPP Unit-1(Oil)
Sirajgonj 225 MW CCPP Unit-2 (Gas)
| Sirajgonj 225 MW CCPP Unit-2 (Oil) | 215 | 214 | 178 | 130 | 130 | 130 | 130 | 130 | 130 | 130 | 130 | 130 | 130 | 130 | 130 | 130 | 130 | 159 |  | 214 | 215 | 214 | 215 | 214 | 216 | 212 | 4076091
159 | Sirajgonj 225MW CCPP Unit-3 (Gas) | 155 | 155 | 157 | 157 | 157 | 157 | 157 | 157 | 153 | 152 | 149 | 130 | 142 | 148 | 147 | 147 | 150 | 153 |  | 151 | 154 | 153 | 155 | 154 | 157 | 157 | 3933600
Sirajgonj 225MW CCPP Unit-3 (Oil)
| Sirajgonj 400 MW CCPP Unit-4 | 357 | 353 | 352 | 368 | 370 | 366 | 307 | 337 | 330 | 308 | 318 | 308 | 297 | 302 | 300 | 280 | 259 | 320 |  | 311 | 334 | 334 | 346 | 351 | 353 | 352 | 7872690
160 | Sirajgonj 400MW CCPP Unit-4 (Oil)
161 | Bera 70 MW Peaking PP
162 | Bogra 22 MW PP (GBB) | 22 | 22 | 22 | 22 | 22 | 22 | 22 | 21 | 20 | 18 | 17 | 17 | 17 | 16 | 16 | 17 | 17 | 19 |  | 22 | 22 | 22 | 22 | 22 | 22 | 22 | 466320
163 | Bogura 20 MW PP (Energyprima)
164 | Ullapara 11 MW PP (Summit) | 11 | 11 | 8 | 8 | 8 | 8 | 8 | 8 | 11 | 11 | 11 | 11 | 11 | 11 | 11 | 11 | 11 | 11 |  | 11 | 11 | 11 | 11 | 11 | 11 | 11 | 248922
165 | Amnura 50 MW PP(Sinha)
166 | Katakhali 50 MW PP (Northern) | 25 | 25 | 25 | 25 | 25 | 25 | 25 | 25 | 8 | 8 | 8 | 8 | 25 | 25 | 25 |  |  | 25 |  | 42 | 42 | 42 |  |  |  |  | 435347
167 | Katakhali 50 MW Peaking PP | 24 | 0 | [10 empty] | 16 | 24 | 27 | 29 | 24 | 27 |  | 30 |  |  | 20 | 22 | 22 | 24 | 230327
168 | Santahar 50 MW Peaking PP | [22 empty] | 25 | 25 | 26 | 25 | 82195
169 | Natore 52 MW PP (Rajlanka) | 8 | 8 | 8 | 8 | 0 | 0 | 0 | 0 | 0 |  | 0 | [8 empty] | 8 | 8 | 8 | 8 | 8 | 8 | 8 | 81211
170 | Chapainawabganj 100 MW Peaking PP | [17 empty] | 31 |  | 84 | 84 | 84 | 84 | 84 | 47 | 32 | 430640
171 | Baghabari 200 MW PP (Paramount) | [17 empty] | 1 |  | 10 | 10 | 26 | 100 | 100 | 100 | 100 | 483021
| Bagura 113 MW PP (Confidence)-2 | 113 | 113 | 113 | 113 | 113 | 70 | 70 | 70 | 70 | 35 | 35 | 35 | 76 | 111 | 113 | 70 | 35 | 35 |  | 90 | 113 | 113 | 113 | 113 | 113 | 113 | 2207616
172 | Confidence Power Bogura Unit-1 113 MW | 113 | 113 | 113 | 113 | 113 | 70 | 35 | 35 | 35 | 35 | 35 | 35 | 95 | 113 | 113 | 70 | 35 | 35 |  | 113 | 113 | 113 | 113 | 113 | 113 | 113 | 2109024
173 | Rangpur 20 MW GTPP
175 | Saidpur 20 MW GTPP
176 | Rangpur 113 MW PP (Confidence) | 48 | 56 | 56 | 56 | 56 | 40 | 34 | 34 | 34 | 34 | 34 | 34 | 43 | 67 | 70 | 94 | 65 | 113 |  | 113 | 113 | 113 | 113 | 113 | 113 | 113 | 1633113
177 | Sympa Solar Power 8MW | [6 empty] | 1 | 1 | 3 | 4 | 5 | 0 | 1 | 2 | 3 | 3 | 2 | [9 empty] | 28380
178 | Energypac Power Venture Thakurgaon Ltd. | [14 empty] | 33 | 50 | 36 | 93 |  | 75 | 75 | 76 | 76 | 76 | 76 |  | 620736
178 | Intraco Solar 30 MW | [5 empty] | 0 | 4 | 11 | 22 | 28 | 33 | 35 | 1 | 5 | 18 | 7 | 3 | 0 | [8 empty] | 169641