## Forecast
[5 empty] | Power Grid Company of Bangladesh Ltd. | [10 empty] | QF-LDC-07
|  |  | Report on Forecasted Generation & Demand of national grid on | [6 empty] | 2022-10-11 | Tuesday
|  | Date (day): | 2022-10-11 |  | Tuesday
| Probable Maximum |  | Generation : |  | (a) At Day Peak Hour : | 10780.6 | MW |  |  | (b) At Evening Peak Hour : |  | 12867 | MW
Sl. | [6 empty] | Present | Actual Generation |  | Forecasted Available Gen. on |  | Ev. Peak Gen.Shortage |  | Plants under |  | Probable
No. | Name of the Power Station |  | Fuel | Producer | Installed Capacity |  | Capacity | On | 2022-10-10 | 2022-10-11 | during | for Fuel | for plant. S/D | Shut down (date)/ |  | Start up
[8 empty] | Day Peak | Ev. Peak | Day Peak | Ev. Peak | Limitation | M/C Problem | Remarks |  | Date
[5 empty] | Unit No. X Capacity | MW | MW | MW | MW | MW | MW | MW | MW
1 | Ghorasal Repowered CCPP:Unit-3 (GT |  | Gas | PDB | 1*260 | 260 | 260 | 0 | 0 | 0 | 0 |  | 260 | Under maint.
2 | Ghorasal Repowered CCPP Unit-4 |  | Gas | PDB | 1*210 | 210 | 180 | 100 | 160 | 100 | 100 |  |  | Line O/L
| Ghorasal TPP Unit-5 |  | Gas | PDB | 1*210 | 210 | 190 | 0 | 50 | 110 | 110 |  | 190 | Machine problem
3 | Ghorasal 365 MW CCPP Unit-7 |  | Gas | PDB | 1*243+1*122 | 365 | 365 | 0 | 0 | 0 | 0 |  | 365 | Machine problem
| Ghorashal 78.5 MW PP(MAX) |  | Gas | QRPP | 2*40 | 0 | 0 | 0 | 0 | 0 | 0 |  |  | Contract Expired
4 | Ghorashal 108MW PP (Regent) |  | Gas | IPP | 34*3.35 | 108 | 108 | 89 | 92 | 89 | 92 |  | 11 | Engine problem
5 | Haripur GTPP |  | Gas | SBU, PDB | 2*32 | 32 | 20 | 0 | 0 | 0 | 0 |  | 20 | Under maint.
6 | Haripur 412 MW CCPP |  | Gas | EGCB | 1*273+1*139 | 412 | 412 | 340 | 401 | 400 | 380 | 32 |  | Gas shortage
7 | Haripur 360MW CCPP(HPL) |  | Gas | IPP | 1*235+1*125 | 360 | 360 | 291 | 231 | 270 | 240 | 120 |  | Gas shortage
8 | Meghnaghat 450 MW CCPP(MPL) |  | Gas | IPP | 2*150+1*150 | 450 | 450 | 285 | 225 | 225 | 225 | 235 |  | Gas shortage
9 | Meghnaghat 100 MW(IEL) |  | HFO | NENP | 12*8.9 | 100 | 100 | 75 | 83 | 16 | 72 | 20 |  | Fuel shortage
10 | Meghnaghat CCPP(Summit) |  | Gas | IPP | 2*110+1*110 | 335 | 335 | 0 | 0 | 0 | 0 |  | 335 | Machine problem
11 | Madanganj 102 PP(Summit) |  | HFO | NENP | 6*17 | 102 | 102 | 0 | 0 | 0 | 0 |  | 102 | Under maint
12 | Madanganj-55 MW PP(Summit) |  | HFO | IPP | 3*17.08+1*11.3 | 55 | 55 | 15 | 45 | 55 | 55
13 | Keraniganj 100 MW PP (Powerpac) |  | HFO | QRPP | 8*13.45 | 100 | 0 | 0 | 0 | 0 | 0 |  |  | Contract Expired
14 | Narshingdi 22 MW PP (Doreen) |  | Gas | SIPP, REB | 8*2.90 | 22 | 22 | 19 | 19 | 19 | 19 |  |  | Engine problem
15 | 210 MW Siddhirgonj TPP |  | Gas | PDB | 1*210 | 210 | 115 | 0 | 0 | 0 | 0 |  | 115 | Under maint.
16 | Siddhirgonj 2*120 MW GTPP |  | Gas | EGCB | 2*105 | 210 | 210 | 0 | 0 | 0 | 0 | 210 |  | Gas shortage
17 | Siddhirganj 100 PP(Dutch Bangla) |  | HFO | NENP | 12*8.9 | 100 | 100 | 94 | 40 | 0 | 8 | 50 |  | Fuel shortage
18 | Siddhirganj 335 MW CCPP |  | Gas | EGCB | 1*217+118 | 335 | 335 | 216 | 195 | 210 | 190 |  | 115 | ST under maint
19 | Gagnagar 102 MW PP (Digital Power) |  | HFO | IPP | 12*8.924 | 102 | 102 | 83 | 48 | 8 | 16 | 86 |  | Engine problem
20 | Katpotti 52 MW PP (Sinha) |  | HFO | IPP | 7*7.9 | 51 | 0 | 0 | 0 | 0 | 0 | 51 |  | Fuel shortage
21 | Kamalaghat 54 MW PP(Banco Energy) |  | HFO | IPP | 3*18 | 54 | 54 | 54 | 54 | 17 | 54
22 | Kodda 150MW PP |  | HFO | BPDB-RPCL | 9*17.06 | 149 | 149 | 64 | 132 | 64 | 130 | 19 |  | Fuel shortage
23 | Manikganj 55 MW PP (Northern) |  | HFO | IPP | 3*19.3 | 55 | 55 | 17 | 55 | 35 | 55
24 | Nababganj 55 MW PP (Southern power ) |  | HFO | IPP | 3*19.3 | 55 | 55 | 17 | 55 | 35 | 55
25 | Bosila 108MW PP(CLC) |  | HFO | IPP | 12*8.775+1*3.5 | 108 | 0 | 0 | 0 | 0 | 0
26 | Summit Power,(Madhabdi+Ashulia) |  | Gas | SIPP,REB | 3*3.67+4*8.73 | 80 | 80 | 50 | 49 | 51 | 51 |  | 29 | Engine problem
27 | Maona 33 MW PP(Summit) |  | Gas | SIPP,REB | 4*8.73 | 33 | 33 | 25 | 33 | 33 | 33
28 | Rupganj 33 MW PP(Summit) |  | Gas | SIPP,REB | 4*8.73 | 33 | 33 | 18 | 19 | 24 | 24 |  | 9 | Engine problem
29 | Gazipur 52 MW PP |  | HFO | RPCL | 6*8.9 | 52 | 52 | 40 | 42 | 40 | 50
30 | Tongi 80 MW GTPP |  | Gas | PDB | 1* 105 | 105 | 105 | 0 | 0 | 0 | 0 |  | 105 | Under maint.
31 | Kodda 300 MW PP Unit-2 (Summit) |  | HFO | IPP | 18*17.076 | 300 | 300 | 240 | 293 | 250 | 295 |  | 10
32 | Keranigonj 300 MW PP (APR) |  | HSD | IPP | 256*1.4 | 300 | 300 | 0 | 154 | 0 | 150 |  | 150 | Fuel conservation
33 | Bramhangoan 100 MW PP (Aggreko) |  | HSD | IPP | 114*0.959 | 100 | 100 | 0 | 92 | 0 | 50 | 50 |  | Fuel conservation
34 | Aurahati 100MW PP (Aggreko) |  | HSD | IPP | 0.85*23+0.95*91 | 100 | 100 | 0 | 0 | 0 | 0 | 100 |  | Fuel shortage
35 | Kodda 149 MW PP Unit-1 (Summit) |  | HFO | IPP | 8*18.45+8.97 | 149 | 149 | 35 | 90 | 90 | 90 | 59 |  | Fuel shortage
36 | Gazipur 100 MW PP |  | HFO | RPCL | 6*17.5 | 105 | 105 | 88 | 105 | 88 | 105
37 | Meghnaghat 104 MW PP (OPCL) |  | HFO | IPP | 18.5*6 | 104 | 104 | 85 | 74 | 54 | 74 | 30 |  | Fuel shortage
38 | Manikgonj 162MW PP(MPGL) |  | HFO | IPP | 9*18 | 162 | 162 | 72 | 162 | 90 | 162
39 | Spectra Solar Plant Ltd. |  | Solar | IPP | 35 | 35 | 35 | 32 | 0 | 30 | 0
40 | Kanchan Purbachal Power Generation Ltd. |  | HFO | IPP | 18.4*3 | 55 | 55 | 54 | 0 | 0 | 0
| Dhaka area Total |  |  |  |  | 6263 | 5847 | 2498 | 2998 | 2403 | 2885 | 1062 | 1816
41 | Chattogram TPP-1 |  | Gas | PDB | 1*210 | 210 | 180 | 0 | 0 | 0 | 0 | 180 |  | Gas shortage
| Chattogram TPP-2 |  | Gas | PDB | 1*210 | 210 | 180 | 0 | 0 | 0 | 0 | 180 |  | Gas shortage
42 | Raozan 25 MW PP |  | HFO | RPCL | 3*8.9 | 25 | 25 | 25 | 25 | 25 | 25
43 | Teknaf 20MW PP (Solartech) |  | Solar | IPP | 20 | 20 | 20 | 19 | 0 | 20 | 0
44 | Patenga 50MW PP (Baraka) |  | HFO | IPP | 8*6.98 | 50 | 50 | 44 | 44 | 43 | 43 |  | 7 | Engine problem
45 | Karnaphuli Hydro PP Unit-1,2,3,4, 5 |  | Hydro | PDB | 2*40+3*50 | 230 | 230 | 152 | 155 | 155 | 155 | 75 |  | Low Water Level
46 | Sikalbaha 225MW CCPP |  | Gas/HSD | PDB | 1*150+1*175 | 225 | 225 | 228 | 229 | 225 | 225
47 | Sikalbaha Peaking GT |  | Gas/HSD | PDB | 1*150 | 150 | 150 | 0 | 0 | 0 | 0 |  | 150 | Under maint
48 | Sikalbaha 105 MW PP (Baraka Sikalbaha) |  | HFO | IPP | 6*17.5 | 105 | 105 | 105 | 105 | 87 | 105
49 | Hathazari 100 MW peaking PP |  | HFO | PDB | 11*8.9 | 98 | 98 | 22 | 22 | 22 | 22 | 76 |  | Fuel shortage
50 | Dohazari -Kalaish 100 MW Peaking |  | HFO | PDB | 6*17 | 102 | 102 | 17 | 51 | 17 | 51 | 51 |  | Fuel shortage
51 | Juldah 100 MW Unit-1 (Acorn) |  | HFO | NENP | 8*13.45 | 100 | 100 | 22 | 66 | 66 | 66 | 34 |  | Fuel shortage
52 | Juldah 100 MW PP Unit-3 (Acorn) |  | HFO | IPP | 8*13.5 | 100 | 100 | 21 | 63 | 63 | 76 | 24 |  | Fuel shortage
53 | Barabkunda 22 MW PP (Regent) |  | Gas | SIPP, PDB | 8*2.90 | 22 | 22 | 16 | 16 | 16 | 16 |  | 6 | Engine problem
* | Malancha, Ctg. EPZ (United) |  | Gas |  | 5*8.73+3*9.34 |  | 0 | 3 | 8 | 10 | 20
54 | Chattogram 108 MW PP (ECPV) |  | HFO | IPP | 16*7 | 108 | 108 | 0 | 12 | 0 | 0 | 108 |  | Fuel shortage
55 | Kaptai 7 MW Solar PP |  | Solar | PDB | 7.4 MW | 7 | 7 | 4 | 0 | 5 | 0
56 | Anwara 300 MW PP (United) |  | HFO | IPP | 17*17+24 | 300 | 300 | 195 | 282 | 195 | 285 |  | 15 | Engine problem
57 | Jodiac Power |  | HFO | IPP | 3*18.55+1*3.6 | 54 | 54 | 36 | 54 | 36 | 54
58 | Karnaphuli Power Ltd. |  | HFO | IPP | 18.415*6+6.5 | 110 | 110 | 105 | 105 | 88 | 105
59 | Juldah unit-2 (Acorn) |  | HFO | IPP | 8*13.6 | 100 | 100 | 20 | 76 | 70 | 70 | 30 |  | Fuel shortage
60 | Anlima Energy Ltd. |  | HFO | IPP | 6*21.2 | 116 | 116 | 107 | 107 | 107 | 107 |  | 9 | Engine problem
| Mirsharai 150 MW |  | Gas/HSD | BPDB-RPCL | 18.5*9 | 0 | 0 | 0 | 0 | 0 | 0
| Chattogram area Total |  |  |  |  | 2442 | 2382 | 1141 | 1420 | 1250 | 1425 | 758 | 187
61 | Ashuganj TPP Unit- 3 |  | Gas | APSCL | 1*150 | 0 | 0 | 0 | 0 | 0 | 0 |  |  | Contract Expired
| Ashuganj TPP Unit- 4 |  | Gas | APSCL | 1*150 | 0 | 0 | 0 | 0 | 0 | 0 |  |  | Contract Expired
| Ashuganj TPP Unit- 5 |  | Gas | APSCL | 1*150 | 150 | 134 | 0 | 0 | 0 | 0 | 134 |  | Gas shortage
62 | Ashuganj 225 MW CCPP |  | Gas | APSCL | 1*142+1*75 | 221 | 221 | 204 | 161 | 200 | 170 | 51 |  | Gas shortage
63 | Ashuganj 450 MW CCPP(North) |  | Gas | APSCL | 1*360 | 360 | 360 | 280 | 320 | 270 | 300 | 60 |  | Gas shortage
64 | Ashuganj 450 MW CCPP(South) |  | Gas | APSCL | 1*360 | 360 | 360 | 275 | 275 | 280 | 300 | 60 |  | Gas shortage
| Ashuganj 420 MW CCPP(East) |  | Gas | APSCL | 284*1+136*1 | 284 | 284 | 0 | 0 | 0 | 0 |  |  | On test.
65 | Ashuganj 50 MW PP |  | Gas | APSCL | 14*3.968 | 53 | 45 | 36 | 50 | 37 | 40 |  | 5 | Engine problem
66 | Ashuganj 55 MW PP (Precision) |  | Gas | QRPP | 15*4 | 55 | 55 | 10 | 10 | 5 | 5 | 50 |  | Gas shortage
67 | Ashuganj 195MW PP (APSCL-United) |  | Gas | IPP | 20*9.73+1*16 | 195 | 195 | 8 | 8 | 8 | 8 | 187 |  | Gas shortage
68 | Ashuganj 51 MW PP (Midland) |  | Gas | IPP | 6*9.34 | 51 | 51 | 43 | 51 | 51 | 51
69 | Ashuganj 150MW PP (Midland) |  | HFO | IPP | 23*7.015 | 150 | 150 | 112 | 120 | 115 | 120 |  | 30 | Engine problem
70 | Titas 50 MW Peaking PP |  | HFO | PDB | 6*8.92 | 52 | 52 | 44 | 44 | 35 | 44 |  | 8 | Engine problem
71 | Chandpur 150 MW CCPP |  | Gas | PDB | 1*106+1*57 | 163 | 163 | 83 | 82 | 82 | 82 | 81 |  | Gas shortage.
72 | Chandpur 200MW (Desh energy) |  | HFO | IPP | 12*18.4 | 200 | 200 | 50 | 200 | 50 | 200
73 | Feni 22MW PP (Doreen) |  | Gas | SIPP, PDB | 8*2.90 | 22 | 22 | 19 | 22 | 22 | 22
74 | Feni 11 MW PP (Doreen) |  | Gas | SIPP, REB | 4*2.90 | 11 | 11 | 8 | 9 | 9 | 9
** | Impoprt (Tripura) |  |  | Imported power | 0 | 160 | 160 | 152 | 168 | 143 | 166
75 | Jangalia 33MW PP (Summit) |  | Gas | SIPP, PDB | 4*8.73 | 33 | 33 | 14 | 25 | 25 | 25 |  | 8 | Engine problem
76 | Jangalia 52 MW PP (Lakdanavi) |  | HFO | IPP | 6*8.92 | 52 | 52 | 8 | 52 | 8 | 52
77 | Cumilla 25 MW PP (Summit) |  | Gas | SIPP, REB | 3*3.67+2*6.97 | 25 | 25 | 18 | 21 | 21 | 21 |  | 4 | Engine problem
78 | Daudkandi 200 MW PP (B.Trac) |  | HSD | IPP | 154*1.4 | 200 | 200 | 0 | 100 | 0 | 100 | 100 |  | Fuel conservation
79 | Feni Lanka Power |  | HFO | IPP | 7*18.415+1*9.78 | 114 | 114 | 17 | 112 | 0 | 114
80 | Chowmuhani 113 MW |  | HFO | IPP | 12*9.78+2*3.1 | 113 | 113 | 9 | 9 | 9 | 9 | 85 |  | Fuel shortage
81 | Bhairob 54.5 MW |  | HFO | IPP | 3*18.2 | 54 | 54 | 39 | 54 | 35 | 54
82 | Chandpur 115(Doreen) |  | HFO | IPP | 4*18.5+2*22.5 | 115 | 115 | 18 | 115 | 35 | 115 | 43 |  | Fuel shortage
| Cumilla Area Total |  |  |  |  | 3193 | 3169 | 1447 | 2008 | 1440 | 2007 | 851 | 55
83 | RPCL 210MW CCPP |  | Gas | IPP | 4*35+1*70 | 210 | 202 | 42 | 100 | 42 | 100 | 102 |  | Gas shortage
84 | Tangail 22 MW PP (Doreen) |  | Gas | SIPP, PDB | 8*2.90 | 22 | 22 | 13 | 13 | 16 | 16
85 | Jamalpur 95 MW PP(Powerpac) |  | HFO | IPP | 12*8.924 | 95 | 0 | 0 | 0 | 0 | 0 |  |  | Under maint.
86 | Sarishabari 3 MW Solar Plant |  | Solar | IPP | 1*3 | 3 | 3 | 2 | 0 | 1.6 | 0
87 | Mymensingh 200 MW PP (United) |  | HFO | IPP | 9.78*21 | 200 | 200 | 85 | 143 | 100 | 145 | 55 |  | Fuel shortage
88 | Jamalpur 115 MW PP (United) |  | HFO | IPP | 9.78*12 | 115 | 115 | 97 | 108 | 105 | 105 |  | 10 | Engine problem
89 | Sutiakhali 50 MW Solar PP |  | Solar | IPP | 50 | 50 | 50 | 55 | 0 | 50 | 0
90 | Tangail Palli Power Gen 22 MW |  | HFO | IPP | 4*6.7 | 22 | 22 | 12 | 12 | 12 | 12 |  | 10 | Engine problem
| Mymensingh Area Total |  |  |  |  | 717 | 614 | 306 | 376 | 326.6 | 378 | 102 | 20
91 | Fenchugonj CCPP Phase-1 |  | Gas | PDB | 2*32+1*33 | 97 | 70 | 30 | 30 | 30 | 30 |  | 40 | Machine problem.
92 | Fenchugonj CCPP Phase-2 |  | Gas | PDB | 2*35+1*35 | 104 | 90 | 41 | 42 | 40 | 40 |  | 50 | Machine problem
93 | Kushiara 163 MW CCPP (KP) |  | Gas | IPP | 1*109+1*54 | 163 | 163 | 0 | 0 | 0 | 0 | 163 |  | Gas shortage
94 | Shajibazar 330 MW CCPP |  | Gas | PDB | 3*110 | 330 | 330 | 0 | 0 | 0 | 0 |  | 330 | Under maint.
95 | Fenchugonj 51 MW PP (Barakatullah) |  | Gas | RPP | 19*2.90 | 51 | 51 | 5 | 5 | 5 | 5 | 41 |  | Gas shortage
96 | Fenchuganj 44MW (Energyprima) |  | Gas | NENP | 12*3.3+5*2 | 50 | 50 | 5 | 5 | 5 | 5 | 45 |  | Gas shortage
97 | Hobiganj 11MW PP Cofidence-E |  | Gas | SIPP, REB | 4*2.90 | 11 | 11 | 11 | 0 | 0 | 0
98 | Shahjibazar GTPP Unit- 8 & 9 |  | Gas | PDB | 2*35 | 70 | 66 | 62 | 60 | 60 | 60
99 | Shahjibazar 86MW PP (Shahjibazar) |  | Gas | RPP | 32*2.90 | 86 | 86 | 10 | 81 | 10 | 80
100 | Shahjibazar 100 MW GTPP |  | Gas | PDB | 1*100 | 100 | 100 | 0 | 0 | 0 | 0 |  | 100 | Under maint.
101 | Sylhet 225 MW CCPP |  | Gas | PDB | 1*142+1*89 | 231 | 231 | 140 | 140 | 140 | 140 |  | 91 | ST Under maint.
102 | Sylhet 20 MW GTPP |  | Gas | PDB | 1*20 | 20 | 20 | 0 | 0 | 0 | 0 | 20 |  | Gas shortage
103 | Sylhet 50MW PP (EPL) |  | Gas | NENP | 27*2 | 50 | 50 | 0 | 0 | 0 | 0 | 50 |  | Gas shortage
104 | Shahjahanulla 25 MW PP |  | Gas | SIPP, REB | 3*9.34 | 25 | 25 | 0 | 8 | 0 | 0
105 | Bibiana-II 341 MW CCPP (Summit) |  | Gas | IPP | 1*222+1*119 | 341 | 341 | 300 | 320 | 300 | 300 |  |  | FGMO
106 | Bibiyana-III 400 MW CCPP |  | Gas | PDB | 400 MW | 400 | 400 | 402 | 409 | 400 | 400
107 | Sylhet 10MW PP (Desh) |  | Gas | RPP | 6*1.95 | 10 | 10 | 10 | 10 | 10 | 10
108 | Bibiyana South 400 MW |  | Gas | PDB | 400 MW | 383 | 383 | 400 | 400 | 400 | 400
| Sylhet Area Total |  |  |  |  | 2522 | 2477 | 1416 | 1510 | 1400 | 1470 | 319 | 611
109 | Bheramara GTPP Unit-3 |  | HSD | PDB | 1*20 | 20 | 16 | 0 | 0 | 0 | 0 | 16
** | Bheramara (HVDC ) |  | 0 | Imported power | 2*500 | 1000 | 1000 | 919 | 914 | 935 | 935
110 | Khulna 115 PP MW (KPCL-2) |  | HFO | NENP | 7*17 | 115 | 115 | 0 | 16 | 16 | 16 | 99 |  | Fuel shortage
111 | Faridpur 50 MW Peaking PP |  | HFO | PDB | 8*6.89 | 54 | 54 | 0 | 39 | 0 | 40 | 14 |  | Fuel shortage
112 | Khulna 225 MW CCPP |  | HSD | NWPGCL | 1*150+1*75 | 230 | 230 | 120 | 222 | 120 | 220 | 10
113 | Gopalganj 100 MW Peaking PP |  | HFO | PDB | 16*6.98 | 109 | 109 | 0 | 66 | 0 | 60 | 49 |  | Fuel shortage
114 | Bheramara 410 MW CCPP |  | Gas | NWPGCL | 1*278+1*132 | 410 | 410 | 230 | 215 | 210 | 210 | 200 |  | Gas shortage
115 | Noapara 40 MW PP (Khanjahan Ali) |  | HFO | NENP | 5*8.5 | 40 | 40 | 0 | 0 | 0 | 0 | 40 |  | Fuel shortage
116 | Noapara 100 MW PP (Bangla Trac) |  | HSD | IPP | 70*1.4 | 100 | 100 | 0 | 10 | 0 | 50 | 50 |  | Fuel conservation
117 | Rupsha 105 MW PP (Orion rupsha) |  | HFO | IPP | 6*18.445 | 105 | 105 | 17 | 75 | 35 | 90 | 15 |  | Fuel shortage
118 | Madhumati 100 MW PP |  | HFO | NWPGCL | 6*18 | 105 | 105 | 15 | 50 | 15 | 50 | 55 |  | Fuel shortage
119 | Mongla Orion 100 MW Solar PP |  | Solar | IPP | 100 | 100 | 100 | 80 | 0 | 100 | 0
| Khulna 330 MW CCPP (OIL) |  | Gas/HSD | BPDB | 1*220+1*110 | 0 | 0 | 0 | 0 | 0 | 0 |  |  | On test.
| Rampal 1320 MW (BIFPCL) |  | Coal | NTPC&BPDB | 0 | 0 | 0 | 0 | 0 | 0 | 0 |  |  | On test.
| Khulna Area Total |  |  |  |  | 2388 | 2384 | 1381 | 1607 | 1431 | 1671 | 548 | 0
120 | Barisal 110 MW PP (Summit ) |  | HFO | IPP | 7*17.076 | 110 | 110 | 0 | 16 | 16 | 16 |  |  | Line O/L
121 | Bhola 33 MW PP (Venture) |  | Gas | NENP | 1*34.50 | 40 | 40 | 18 | 27 | 16 | 20
122 | Bhola 225 MW CCPP |  | Gas | PDB | 2*63+1*68 | 194 | 194 | 87 | 88 | 86 | 86 |  | 108 | Machine problem
| Bhola 95 MW PP (Aggreko) |  | Gas | QRPP | 96*1.10 | 0 | 0 | 0 | 0 | 0 | 0 |  |  | Contract Expired |  | From 18-3-2022
123 | Payra 1320 MW |  | Coal | BCPCL | 2*622 | 1244 | 1244 | 690 | 1020 | 1000 | 1050 |  |  | Line O/L
124 | Bhola Nutan Biddut BD LTD |  | Gas | IPP | 220 | 220 | 220 | 223 | 220 | 222 | 222
125 | United Payra Power Ltd. |  | HFO | IPP | 8*18.5+1*9.5 | 150 | 150 | 0 | 0 | 0 | 0 |  |  | Line O/L
| Barisal Area Total |  |  |  |  | 1958 | 1958 | 1018 | 1371 | 1340 | 1394 | 0 | 108
126 | Baghabari 71 MW GTPP |  | Gas | PDB | 1*71 | 71 | 71 | 0 | 0 | 0 | 0 | 71 |  | Gas shortage
| Baghabari 100 MW GTPP |  | Gas | PDB | 1*100 | 100 | 100 | 0 | 0 | 0 | 0 | 100 |  | Gas shortage
127 | Baghabari 50 MW Peaking PP |  | HFO | PDB | 6*8.9 | 52 | 52 | 0 | 32 | 0 | 32 |  | 20 | Engine problem
128 | Bera 70 MW Peaking PP |  | HFO | PDB | 9*8.29 | 71 | 71 | 0 | 0 | 0 | 0 |  | 71 | Engine problem
129 | Amnura 50 MW PP(Sinha) |  | HFO | QRPP | 7*7.79 | 50 | 0 | 0 | 0 | 0 | 0 |  |  | Contract Expired
130 | Katakhali 50 MW PP (Northern) |  | HFO | QRPP | 6*8.9 | 50 | 50 | 0 | 0 | 0 | 0 | 50 |  | Fuel shortage
131 | Katakhali 50 MW Peaking PP |  | HFO | PDB | 6*8.7 | 50 | 50 | 0 | 24 | 0 | 24 | 26 |  | Fuel shortage
132 | Sirajgonj 225MW CCPP Unit-1 |  | Gas/HSD | NWPGCL | 1*150+1*75 | 210 | 210 | 160 | 185 | 170 | 170 | 40 |  | Gas shortage
133 | Sirajgonj 225MW CCPP Unit-2 |  | Gas/HSD | NWPGCL | 1*150+1*75 | 220 | 220 | 130 | 213 | 130 | 200
134 | Sirajgonj 225MW CCPP Unit-3 |  | Gas/HSD | NWPGCL | 1*141 | 220 | 220 | 146 | 156 | 150 | 150 | 70 |  | Gas shortage
135 | Sirajgonj 400 MW CCPP Unit-4 |  | Gas/HSD | SNWPGCL | 1*282+1*132 | 414 | 414 | 360 | 345 | 320 | 320 | 94 |  | Gas shortage
136 | Santahar 50 MW Peaking PP |  | HFO | PDB | 6*8.7 | 50 | 50 | 0 | 24 | 0 | 25 |  | 25 | Engine problem
137 | Bogra 22 MW PP (GBB) |  | Gas | RPP | 6*4 | 22 | 22 | 17 | 22 | 21 | 21
138 | Bogura 20 MW PP (Energyprima) |  | Gas | NENP | 5*3.3+5*2 | 20 | 0 | 0 | 0 | 0 | 0 |  |  | Contract Expired
139 | Ullapara 11 MW PP (Summit) |  | Gas | SIPP, REB | 4*2.90 | 11 | 11 | 0 | 11 | 11 | 11
140 | Natore 52 MW PP (Rajlanka) |  | HFO | IPP | 6*8.92 | 52 | 52 | 0 | 8 | 0 | 8 | 44 |  | Fuel shortage
141 | Chapainawabganj 100 MW Peaking PP |  | HFO | PDB | 12*8.924 | 104 | 104 | 0 | 85 | 0 | 82 |  | 22 | Engine problem
142 | Baghabari 200 MW PP (Paramount) |  | HSD | IPP | 135*1.6 | 200 | 200 | 0 | 11 | 0 | 100 | 100 |  | Fuel conservation
143 | Bagura 113 MW PP (Confidence)-2 |  | HFO | IPP | 6*18.55+7.2 | 113 | 113 | 39 | 113 | 113 | 113
144 | Confidence Power Bogura Unit-1 113 MW |  | HFO | IPP | 6*18.55 | 113 | 113 | 50 | 113 | 113 | 113
145 | Sirajgonj 6.55 MW Solar |  | Solar | NWPGCL | 1*6 | 6 | 6 | 5 | 0 | 6 | 0
| Rajshahi Area Total |  |  |  |  | 2199 | 2129 | 907 | 1342 | 1034 | 1369 | 595 | 138
146 | Barapukuria TPP Unit-1 |  | Coal | PDB | 1*125 | 125 | 85 | 81 | 80 | 80 | 80
| Barapukuria TPP Unit-2 |  | Coal | PDB | 1*125 | 125 | 85 | 0 | 0 | 0 | 0 |  | 85 | Under maint
147 | Barapukuria 275 MW TPP Unit-3 |  | Coal | PDB | 1*275 | 274 | 274 | 0 | 0 | 0 | 0 |  | 274 | Under maint
148 | Rangpur 20 MW GTPP |  | HSD | PDB | 1*20 | 20 | 20 | 0 | 0 | 0 | 0 | 20 |  | Fuel conservation
149 | Saidpur 20 MW GTPP |  | HSD | PDB | 1*20 | 20 | 20 | 0 | 0 | 0 | 0 | 20 |  | Fuel conservation
150 | Rangpur 113 MW PP (Confidence) |  | HFO | IPP | 9*6.984+7*7.015+3.15*2 | 113 | 113 | 48 | 113 | 56 | 113
151 | Sympa Solar Power 8MW |  | Solar | IPP | 8 MW | 8 | 8 | 3 | 0 | 8 | 0
152 | Energypac Power Venture Thakurgaon Ltd. |  | HFO | IPP | 115 | 115 | 115 | 0 | 76 | 0 | 75 | 40 |  | Fuel shortage
| Intraco Solar 30 MW |  | Solar | IPP | 1*30 | 30 | 30 | 10 | 0 | 12 | 0
| Rangpur Area Total |  |  |  |  | 830 | 750 | 142 | 269 | 156 | 268 | 80 | 359
| Total |  |  |  |  | 22512 | 21710 | 10256 | 12901 | 10780.6 | 12867 | 4315 | 3294
A. |  | 2022-10-10 | (Yesterday) |  |  |  |  | Monday
1 | Highest Generation : |  |  | 12901 | MW at | 20:00 | hrs | 11 Evening Peak Hour : | [5 empty] | 20:00 | hrs.
2 | Minimum Generation : |  |  | 9839 | MW at | 9:00 | hrs | 12 Max. Demand (Generation end) at evening peak hour : | [5 empty] | 13923 | MW
3 | Day peak Generation : |  |  | 10256 | MW at | 12:00 | hrs | 13 Max. Demand (Substation end) at evening peak hour : | [5 empty] | 13358.28 | MW
4 | Evening peak Generation : |  |  | 12901 | MW at | 20:00 | hrs | 14 Load Shed (Substation end) at evening peak hour : | [5 empty] | 942 | MW
5 | Total Energy Generation : |  | 265.3689 | MKWHr | By Solar | 1.4746 | MKWHr | 15. Area wise Demand (S/S end), Supply (S/S end) & | [5 empty] | 16. Hourly Load Shed during
| By Gas : | 132.1818 | MKWHr |  | By Oil: | 76.8911 | MKWHr | Load Shed (S/S end) at Evening peak hour in MW : | [5 empty] | Evening Peak hours :
| By Coal : | 25.5455 | MKWHr |  | By Hydro: | 3.423 | MKWHr | Area | Demand | Supply |  | Loadshed |  | Time |  | Loadshed
6 | Generation Shortfall : |  | For Fuel Limitation = |  |  | 4315 | MW | Dhaka | 4866.5 | 4484.5 |  | 382 |  | 18:00 |  | 1757.4435
|  |  | For Plants S/D or M/C prob = |  |  | 3294 | MW | Chittagong | 1261.51 | 1261.51 |  | 0 |  | 19:00 |  | 1208
|  |  | Total = |  |  | 7609 | MW | Khulna | 1611.8 | 1611.8 |  | 0 |  | 19:30 |  | 978
7 | Total Gas Supplied : |  |  | 999.99 | MMCFD |  |  | Rajshahi | 1371 | 1371 |  | 0 |  | 20:00 |  | 942
8 | Fuel Cost : | i) Gas : | Taka | 144997937.978 | ii) Oil : | Taka | 1056797753.74 | Comilla | 1339.5 | 1107.5 |  | 232 |  | 21:00 |  | 837.7117
|  | iii) Coal : |  | 223966659.58 | Total | Taka | 1425762351.298 | Mymensingh | 1139 | 930 |  | 209 |  | 22:00 |  | 805.4565
9 | Power flow through E-W Interconnectors : |  | Taka |  | i) Energy | 0 | MKWHr. | Sylhet | 549 | 499 |  | 50 |  | 23:00 |  | 1045.9876
| ii) During Peak Demand : |  |  | 530 | MW (E to W) at | 20:00 | hrs | Barisal | 368.97 | 368.97 |  | 0 |  | 24:00 |  | 1670.8155
| iii) Maximum : |  |  | 370 | MW at | 18:00 | hrs | Rangpur | 851 | 782 |  | 69
10 | Maximum Temperature in Dhaka was |  |  |  | 32.3° C |  |  | Total | 13358.28 | 12416.28 |  | 942
B. |  | 2022-10-11 | (Today) |  |  |  | Tuesday |  |  | Probable max. temperature in Dhaka |  |  | 34.2 ° C
Forecast
1 | Maximum Demand* Evening (Generation end) |  |  |  | 14200 | MW |  | 6 Total Load Shed forecast (Substation end) : |  |  |  |  | 1220 | MW
2 | Maximum Generation (Generation end) |  |  |  | 12867 | MW |  | 7 Area wise Load Shed forecast (Substation end) :
3 | Maximum Demand* Day (Generation end) |  |  |  | 12000 | MW
4 | Reserve(Generation end) |  |  |  | - | MW |  | Dhaka | Chittagong | Khulna | Rajshahi | Comilla | Mymensingh | Sylhet | Barisal | Rangpur
5 | Total Energy Generation |  |  |  | 292.0889 | MKWHr |  | MW | MW | MW | MW | MW | MW | MW | MW | MW
6 | Actual Minimum Generation up to 8:00 hrs. |  |  |  | 9961 | MW at | 8:00 | 350 | 130 | 130 | 140 | 200 | 120 | 50 | 0 | 100
* Import Through HVDC C/B Interconnector : |  |  |  |  | i) Energy | 22.1753 | MKWHr. | ii) HVDC Flow at Peak Time |  | 914 | MW at | 20:00 | hrs.
* Import Through Comilla C/B Interconnector : |  |  |  |  | i) Energy | 3.6778 | MKWHr. | iii) Maximum HVDC Flow : |  | 919 | MW at | 1:00 | hrs.
*Cost for HVDC, Tripura & Solar energy is not usually included in the total fuel cost.
Water Level of Kaptai Lake at 06:00 hr (ft): |  |  |  |  | (a) Yesterday : | 98.12 |  | (b) Today: | 98.53 |  | (c) Rule Curve: |  | 106.9
.
|  |  |  | Sub Divisional Engineer | [6 empty] | Executive Engineer
|  |  |  | Network Operation Division | [6 empty] | Network Operation Division

## YesterdayGen
2022-10-10
Plant Name | Ghorasal TPP (Unit-1&2) | Ghorasal Repowered CCPP:Unit-3 (GT | Ghorasal Repowered CCPP Unit-4 | Ghorasal TPP Unit-5 | Ghorasal 365 MW CCPP Unit-7 | Ghorashal 108MW PP (Regent) | Ghorashal 78.5 MW PP(MAX) | Haripur 412 MW CCPP | Haripur 360MW CCPP(HPL) | Plant Removed | Haripur GTPP | Meghnaghat 450 MW CCPP(MPL) | Meghnaghat CCPP(Summit) | Meghnaghat 100 MW(IEL) | Madanganj 102 PP(Summit) | Madanganj-55 MW PP(Summit) | Siddhirganj 335 MW CCPP | 210 MW Siddhirgonj TPP | Siddhirgonj 2*120 MW GTPP | Siddhirganj 100 PP(Dutch Bangla) | Gagnagar 102 MW PP (Digital Power) | Kodda 150MW PP | Keraniganj 100 MW PP (Powerpac) | Bosila 108MW PP(CLC) | Pagla (DPA ) | Katpotti 52 MW PP (Sinha) | Kamalaghat 54 MW PP(Banco Energy) | Manikganj 55 MW PP (Northern) | Nababganj 55 MW PP (Southern power ) | Narshingdi 22 MW PP (Doreen) | Summit Ashulia | Summit Madhabdi | Maona 33 MW PP(Summit) | Rupganj 33 MW PP(Summit) | Gazipur 52 MW PP | Tongi 80 MW GTPP | Karnaphuli Hydro PP Unit-1, 2 & 3 | Karnaphuli Hydro PP Unit-4 & 5 | Chattogram TPP-1 | Chattogram TPP-2 | Raozan 25 MW PP | Sikalbaha 225MW CCPP (Gas) | Sikalbaha 225MW CCPP(Oil) | Sikalbaha 150MW GTPP | Sikalbaha 150MW GTPP(Oil) | Plant Removed | Tangail Palli Power Gen 22 MW | Hathazari 100 MW peaking PP | Dohazari -Kalaish 100 MW Peaking | Juldah 100 MW Unit-1 (Acorn) | Chattogram 108 MW PP (ECPV) | Patenga 50MW PP (Baraka) | Barabkunda 22 MW PP (Regent) | Malancha, Ctg. EPZ (United) | Ashuganj TPP Unit- 3 | Ashuganj TPP Unit- 4 | Ashuganj TPP Unit- 5 | Ashuganj 450 MW CCPP(North) | Ashuganj 450 MW CCPP(South) | Ashuganj 225 MW CCPP | Ashuganj 195MW PP (APSCL-United) | Chandpur 150 MW CCPP | Ashuganj 50 MW PP | Ashuganj 55 MW PP (Precision) | Ashuganj 53MW PP (United) | Ashuganj 51 MW PP (Midland) | B.Baria (Aggreko) 85MW | Titas 50 MW Peaking PP | Jangalia 52 MW PP (Lakdanavi) | Feni 22MW PP (Doreen) | Feni 11 MW PP (Doreen) | Jangalia 33MW PP (Summit) | Cumilla 25 MW PP (Summit) | Impoprt (Tripura) | RPCL 210MW CCPP | Jamalpur 95 MW PP(Powerpac) | Tangail 22 MW PP (Doreen) | Sarishabari 3 MW Solar Plant | Fenchugonj CCPP Phase-1 | Fenchugonj CCPP Phase-2 | Fenchugonj 51 MW PP (Barakatullah) | Fenchuganj 44MW (Energyprima) | Kushiara 163 MW CCPP (KP) | Shajibazar 330 MW CCPP | Shahjibazar GTPP Unit- 8 & 9 | Shahjibazar 86MW PP (Shahjibazar) | Shahjibazar 50MW PP (EPL) | Sylhet 225 MW CCPP | Sylhet 20 MW GTPP | Sylhet 50MW PP (EPL) | Sylhet 10MW PP (Desh) | Bibiana-II 341 MW CCPP (Summit) | Shahjahanulla 25 MW PP | Hobiganj 11MW PP Cofidence-E | Daudkandi 200 MW PP (B.Trac) | Kodda 300 MW PP Unit-2 (Summit) | Keranigonj 300 MW PP (APR) | Bramhangoan 100 MW PP (Aggreko) | Mymensingh 200 MW PP (United) | Aurahati 100MW PP (Aggreko) | Kodda 149 MW PP Unit-1 (Summit) | Teknaf 20MW PP (Solartech) | Juldah 100 MW PP Unit-3 (Acorn) | Chandpur 200MW (Desh energy) | Ashuganj 150MW PP (Midland) | Bibiyana-III 400 MW CCPP | Jamalpur 115 MW PP (United) | Gazipur 100 MW PP | Sikalbaha 105 MW PP (Baraka Sikalbaha) | Kaptai 7 MW Solar PP | Anwara 300 MW PP (United) | Jodiac Power | Karnaphuli Power Ltd. | Feni Lanka Power | Chowmuhani 113 MW | Juldah unit-2 (Acorn) | Bibiyana South 400 MW | Meghnaghat 104 MW PP (OPCL) | Sutiakhali 50 MW Solar PP | Manikgonj 162MW PP(MPGL) | Anlima Energy Ltd. | Shahjibazar 100 MW GTPP | Bhairob 54.5 MW | Spectra Solar Plant Ltd. | Chandpur 115(Doreen) | Kanchan Purbachal Power Generation Ltd. | Ashuganj 420 MW CCPP(East) | Mirsharai 150 MW (Oil) | Mirsharai 150 MW (Gas) | EasternBlank | Bheramara (HVDC ) | Bheramara GTPP Unit-3 | Bheramara 410 MW CCPP | Khulna 115 MW PP (KPCL-1 & 3) | Khulna 115 PP MW (KPCL-2) | Khulna 225 MW CCPP | Khulna 60MW | Khulna (Aggreeco) 55MW | Faridpur 50 MW Peaking PP | Gopalganj 100 MW Peaking PP | Noapara 40 MW PP (Khanjahan Ali) | Bhola 225 MW CCPP | Bhola 33 MW PP (Venture) | Barisal 110 MW PP (Summit ) | Barisal GT PP Unit-1& 2 | Baghabari 100 MW GTPP | Baghabari 71 MW GTPP | Baghabari 50 MW Peaking PP | Bera 70 MW Peaking PP | Chapainawabganj 100 MW Peaking PP | Amnura 50 MW PP(Sinha) | Katakhali 50 MW PP (Northern) | Katakhali 50 MW Peaking PP | Natore 52 MW PP (Rajlanka) | Santahar 50 MW Peaking PP | Bogra 22 MW PP (GBB) | Bogura 20 MW PP (Energyprima) | Ullapara 11 MW PP (Summit) | Barapukuria TPP Unit-1 | Barapukuria TPP Unit-2 | Barapukuria 275 MW TPP Unit-3 | Rangpur 20 MW GTPP | Saidpur 20 MW GTPP | Sirajgonj 225MW CCPP Unit-1 (Gas) | Sirajgonj 225MW CCPP Unit-1(Oil) | Sirajgonj 225 MW CCPP Unit-2 (Gas) | Sirajgonj 225 MW CCPP Unit-2 (Oil) | Bhola 95 MW PP (Aggreko) | Noapara 100 MW PP (Bangla Trac) | Sirajgonj 225MW CCPP Unit-3 (Gas) | Sirajgonj 225MW CCPP Unit-3 (Oil) | Sirajgonj 400 MW CCPP Unit-4 | Rupsha 105 MW PP (Orion rupsha) | Baghabari 200 MW PP (Paramount) | Bagura 113 MW PP (Confidence)-2 | Madhumati 100 MW PP | Rangpur 113 MW PP (Confidence) | Sirajgonj 400MW CCPP Unit-4 (Oil) | Sympa Solar Power 8MW | Confidence Power Bogura Unit-1 113 MW | Payra 1320 MW | Bhola Nutan Biddut BD LTD (GAS) | Bhola Nutan Biddut BD LTD (OIL) | United Payra Power Ltd. | Sirajgonj 6.55 MW Solar | Mongla Orion 100 MW Solar PP | Energypac Power Venture Thakurgaon Ltd. | Khulna 330 MW CCPP (OIL) | Khulna 330 MW CCPP (GAS) | Rampal 1320 MW (BIFPCL) | Intraco Solar 30 MW | WesternBlank | Eastern Grid Total | Western Grid Total | Total (MW) | Gas (Public) | HVDC | Gas (Private) | HSD (Private) | HFO (Private) | Coal | Hydro | HSD (Public) | HFO (Public) | Tripura | Solar | Shortage | Water Level
1:00 | 0 | 0 | 100 | 0 | 0 | 95 | 0 | 278 | 266 |  | 0 | 285 | 0 | 16 | 0 | 15 | 160 | 0 | 0 | 8 | 16 | 16 | 0 | 0 | 0 | 0 | 17 | 17 | 17 | 19 | 25 | 27 | 33 | 24 | 41 | 0 | 82 | 70 | 0 | 0 | 25 | 228 | 0 | 0 | 0 |  | 12 | 22 | 17 | 10 | 0 | 44 | 16 | 38 | 0 | 0 | 0 | 335 | 330 | 172 | 8 | 82 | 37 | 10 | 0 | 51 | 0 | 37 | 50 | 22 | 9 | 25 | 21 | 166 | 152 | 0 | 16 | 0 | 30 | 30 | 5 | 5 | 0 | 0 | 60 | 10 | 0 | 140 | 0 | 0 | 10 | 320 | 0 | 11 | 0 | 125 | 0 | 0 | 86 | 0 | 17 | 0 | 11 | 65 | 115 | 401 | 100 | 88 | 105 | 0 | 195 | 17 | 105 | 114 | 13 | 10 | 400 | 26 | 0 | 17 | 107 | 0 | 39 | 0 | 17 | 54 | 0 | 0 | 0 |  | 919 | 0 | 225 | 0 | 0 | 200 | 0 | 0 | 6 | 0 | 0 | 87 | 29 | 16 | 0 | 0 | 0 | 0 | 0 | 0 | 0 | 0 | 24 | 8 | 25 | 22 | 0 | 11 | 80 | 0 | 0 | 0 | 0 | 187 | 0 | 0 | 180 | 0 | 0 | 157 | 0 | 346 | 93 | 0 | 113 | 15 | 56 | 0 | 0 | 113 | 1050 | 220 | 0 | 0 | 0 | 0 | 0 | 0 | 0 | 0 | 0 |  | 6410 | 4182 | 10592 | 3850 | 919 | 1720 | 0 | 2128 | 1130 | 152 | 380 | 327 | 166 | 0 | 1694.7764 | 98.07
2:00 | 0 | 0 | 100 | 0 | 0 | 95 | 0 | 281 | 272 |  | 0 | 285 | 0 | 17 | 0 | 15 | 160 | 0 | 0 | 8 | 16 | 16 | 0 | 0 | 0 | 0 | 17 | 17 | 17 | 19 | 25 | 27 | 33 | 24 | 41 | 0 | 82 | 70 | 0 | 0 | 25 | 225 | 0 | 0 | 0 |  | 12 | 22 | 17 | 10 | 0 | 0 | 16 | 30 | 0 | 0 | 0 | 295 | 300 | 161 | 8 | 82 | 37 | 10 | 0 | 51 | 0 | 44 | 52 | 22 | 9 | 25 | 21 | 164 | 157 | 0 | 16 | 0 | 30 | 30 | 5 | 5 | 0 | 0 | 60 | 10 | 0 | 140 | 0 | 0 | 10 | 320 | 0 | 11 | 0 | 112 | 0 | 0 | 86 | 0 | 17 | 0 | 11 | 50 | 120 | 409 | 100 | 88 | 105 | 0 | 195 | 17 | 105 | 114 | 9 | 10 | 400 | 17 | 0 | 17 | 107 | 0 | 35 | 0 | 18 | 54 | 0 | 0 | 0 |  | 919 | 0 | 225 | 0 | 0 | 200 | 0 | 0 | 6 | 0 | 0 | 87 | 27 | 16 | 0 | 0 | 0 | 0 | 0 | 0 | 0 | 0 | 24 | 8 | 24 | 22 | 0 | 11 | 80 | 0 | 0 | 0 | 0 | 187 | 0 | 0 | 180 | 0 | 0 | 158 | 0 | 357 | 74 | 0 | 113 | 15 | 56 | 0 | 0 | 113 | 1030 | 220 | 0 | 0 | 0 | 0 | 0 | 0 | 0 | 0 | 0 |  | 6265 | 4152 | 10417 | 3783 | 919 | 1727 | 0 | 2029 | 1110 | 152 | 380 | 333 | 164 | 0 | 1641.3251 | 98.08
3:00 | 0 | 0 | 100 | 0 | 0 | 95 | 0 | 283 | 278 |  | 0 | 285 | 0 | 16 | 0 | 15 | 160 | 0 | 0 | 8 | 16 | 16 | 0 | 0 | 0 | 0 | 17 | 17 | 17 | 0 | 25 | 27 | 0 | 24 | 41 | 0 | 82 | 70 | 0 | 0 | 25 | 223 | 0 | 0 | 0 |  | 12 | 22 | 17 | 10 | 0 | 25 | 16 | 38 | 0 | 0 | 0 | 315 | 310 | 161 | 8 | 83 | 37 | 10 | 0 | 51 | 0 | 44 | 52 | 22 | 9 | 25 | 21 | 160 | 157 | 0 | 16 | 0 | 30 | 30 | 5 | 5 | 0 | 0 | 61 | 10 | 0 | 140 | 0 | 0 | 10 | 315 | 0 | 11 | 0 | 112 | 0 | 0 | 86 | 0 | 17 | 0 | 11 | 50 | 115 | 410 | 100 | 88 | 105 | 0 | 195 | 17 | 105 | 88 | 9 | 10 | 400 | 17 | 0 | 17 | 107 | 0 | 35 | 0 | 18 | 54 | 0 | 0 | 0 |  | 919 | 0 | 225 | 0 | 0 | 200 | 0 | 0 | 6 | 0 | 0 | 87 | 27 | 16 | 0 | 0 | 0 | 0 | 0 | 0 | 0 | 0 | 24 | 8 | 0 | 22 | 0 | 11 | 80 | 0 | 0 | 0 | 0 | 187 | 0 | 0 | 180 | 0 | 0 | 157 | 0 | 369 | 74 | 0 | 113 | 15 | 56 | 0 | 0 | 113 | 1020 | 220 | 0 | 0 | 0 | 0 | 0 | 0 | 0 | 0 | 0 |  | 6244 | 4129 | 10373 | 3763 | 919 | 1748 | 0 | 2022 | 1100 | 152 | 380 | 309 | 160 | 0 | 1549.1676 | 98.09
4:00 | 0 | 0 | 100 | 0 | 0 | 95 | 0 | 282 | 282 |  | 0 | 285 | 0 | 17 | 0 | 15 | 160 | 0 | 0 | 8 | 16 | 16 | 0 | 0 | 0 | 0 | 17 | 17 | 17 | 19 | 25 | 27 | 33 | 24 | 41 | 0 | 46 | 70 | 0 | 0 | 25 | 229 | 0 | 0 | 0 |  | 12 | 22 | 17 | 10 | 0 | 44 | 16 | 38 | 0 | 0 | 0 | 325 | 320 | 153 | 8 | 83 | 37 | 10 | 0 | 51 | 0 | 44 | 52 | 22 | 9 | 25 | 21 | 160 | 157 | 0 | 17 | 0 | 30 | 30 | 5 | 5 | 0 | 0 | 57 | 10 | 0 | 140 | 0 | 0 | 10 | 320 | 0 | 11 | 0 | 112 | 0 | 0 | 86 | 0 | 17 | 0 | 11 | 50 | 114 | 409 | 99 | 88 | 105 | 0 | 195 | 17 | 105 | 114 | 9 | 10 | 400 | 17 | 0 | 17 | 107 | 0 | 35 | 0 | 18 | 50 | 0 | 0 | 0 |  | 919 | 0 | 225 | 0 | 0 | 200 | 0 | 0 | 6 | 0 | 0 | 86 | 27 | 16 | 0 | 0 | 0 | 0 | 0 | 0 | 0 | 0 | 24 | 8 | 0 | 22 | 0 | 11 | 80 | 0 | 0 | 0 | 0 | 187 | 0 | 0 | 150 | 0 | 0 | 158 | 0 | 378 | 73 | 0 | 113 | 15 | 56 | 0 | 0 | 113 | 1020 | 220 | 0 | 0 | 0 | 0 | 0 | 0 | 0 | 0 | 0 |  | 6322 | 4107 | 10429 | 3828 | 919 | 1766 | 0 | 2061 | 1100 | 116 | 350 | 279 | 160 | 0 | 1434.8923 | 98.1
5:00 | 0 | 0 | 98 | 0 | 0 | 95 | 0 | 282 | 287 |  | 0 | 285 | 0 | 16 | 0 | 15 | 160 | 0 | 0 | 8 | 16 | 16 | 0 | 0 | 0 | 0 | 17 | 17 | 17 | 19 | 25 | 27 | 33 | 30 | 41 | 0 | 0 | 70 | 0 | 0 | 25 | 229 | 0 | 0 | 0 |  | 12 | 22 | 17 | 10 | 0 | 44 | 16 | 38 | 0 | 0 | 0 | 350 | 340 | 148 | 8 | 82 | 37 | 10 | 0 | 51 | 0 | 44 | 52 | 22 | 9 | 25 | 21 | 162 | 155 | 0 | 17 | 0 | 30 | 30 | 5 | 5 | 0 | 0 | 57 | 10 | 0 | 140 | 0 | 0 | 10 | 330 | 0 | 11 | 0 | 112 | 0 | 0 | 86 | 0 | 17 | 0 | 11 | 50 | 119 | 410 | 99 | 88 | 105 | 0 | 195 | 17 | 105 | 17 | 9 | 10 | 400 | 17 | 0 | 17 | 107 | 0 | 35 | 0 | 17 | 54 | 0 | 0 | 0 |  | 919 | 0 | 235 | 0 | 0 | 200 | 0 | 0 | 6 | 0 | 0 | 86 | 26 | 16 | 0 | 0 | 0 | 0 | 0 | 0 | 0 | 0 | 24 | 0 | 0 | 22 | 0 | 11 | 80 | 0 | 0 | 0 | 0 | 187 | 0 | 0 | 130 | 0 | 0 | 160 | 0 | 380 | 74 | 0 | 113 | 15 | 56 | 0 | 0 | 113 | 1010 | 220 | 0 | 0 | 0 | 0 | 0 | 0 | 0 | 0 | 0 |  | 6245 | 4083 | 10328 | 3882 | 919 | 1782 | 0 | 1964 | 1090 | 70 | 330 | 259 | 162 | 0 | 1318.7738 | 98.11
6:00 | 0 | 0 | 101 | 0 | 0 | 92 | 0 | 278 | 292 |  | 0 | 285 | 0 | 17 | 0 | 15 | 160 | 0 | 0 | 8 | 16 | 16 | 0 | 0 | 0 | 0 | 17 | 17 | 17 | 19 | 25 | 27 | 25 | 30 | 41 | 0 | 34 | 70 | 0 | 0 | 25 | 228 | 0 | 0 | 0 |  | 12 | 22 | 17 | 10 | 0 | 44 | 16 | 34 | 0 | 0 | 0 | 290 | 280 | 171 | 8 | 83 | 37 | 10 | 0 | 51 | 0 | 44 | 45 | 22 | 9 | 25 | 21 | 148 | 156 | 0 | 17 | 0 | 30 | 30 | 5 | 5 | 0 | 0 | 57 | 10 | 0 | 140 | 0 | 0 | 10 | 310 | 0 | 11 | 0 | 112 | 0 | 0 | 86 | 0 | 17 | 0 | 11 | 50 | 122 | 410 | 99 | 88 | 105 | 0 | 195 | 17 | 105 | 17 | 9 | 10 | 400 | 17 | 0 | 17 | 107 | 0 | 35 | 0 | 18 | 54 | 0 | 0 | 0 |  | 919 | 0 | 235 | 0 | 0 | 120 | 0 | 0 | 2 | 0 | 0 | 87 | 22 | 16 | 0 | 0 | 0 | 0 | 0 | 0 | 0 | 0 | 24 | 0 | 0 | 22 | 0 | 11 | 79 | 0 | 0 | 0 | 0 | 187 | 0 | 0 | 130 | 0 | 0 | 161 | 0 | 341 | 74 | 0 | 113 | 15 | 56 | 0 | 0 | 113 | 930 | 224 | 0 | 0 | 0 | 0 | 0 | 0 | 0 | 0 | 0 |  | 6136 | 3881 | 10017 | 3779 | 919 | 1721 | 0 | 1962 | 1009 | 104 | 250 | 255 | 148 | 0 | 1140.9099 | 98.12
7:00 | 0 | 0 | 100 | 0 | 0 | 92 | 0 | 186 | 302 |  | 0 | 300 | 0 | 16 | 0 | 17 | 214 | 0 | 0 | 8 | 16 | 16 | 0 | 0 | 0 | 0 | 17 | 17 | 17 | 19 | 25 | 27 | 25 | 28 | 41 | 0 | 74 | 70 | 0 | 0 | 25 | 229 | 0 | 0 | 0 |  | 12 | 22 | 17 | 10 | 0 | 43 | 16 | 38 | 0 | 0 | 0 | 350 | 340 | 156 | 8 | 82 | 37 | 10 | 0 | 51 | 0 | 44 | 49 | 22 | 9 | 25 | 21 | 144 | 82 | 0 | 16 | 0 | 30 | 41 | 5 | 5 | 0 | 0 | 60 | 10 | 0 | 140 | 0 | 0 | 10 | 310 | 0 | 11 | 0 | 112 | 0 | 0 | 86 | 0 | 17 | 4 | 11 | 50 | 122 | 411 | 99 | 88 | 105 | 0 | 195 | 17 | 105 | 17 | 9 | 10 | 400 | 17 | 3 | 17 | 107 | 0 | 35 | 6 | 18 | 54 | 0 | 0 | 0 |  | 919 | 0 | 235 | 0 | 0 | 120 | 0 | 0 | 0 | 0 | 0 | 87 | 18 | 16 | 0 | 0 | 0 | 0 | 0 | 0 | 0 | 0 | 0 | 0 | 0 | 22 | 0 | 11 | 80 | 0 | 0 | 0 | 0 | 187 | 0 | 0 | 130 | 0 | 0 | 165 | 0 | 340 | 74 | 0 | 113 | 15 | 56 | 0 | 0 | 113 | 880 | 223 | 0 | 0 | 0 | 15 | 0 | 0 | 0 | 0 | 0 |  | 6222 | 3819 | 10041 | 3787 | 919 | 1744 | 0 | 1966 | 960 | 144 | 250 | 229 | 144 | 28 | 1129 | 98.14
8:00 | 0 | 0 | 100 | 0 | 0 | 92 | 0 | 137 | 308 |  | 0 | 300 | 0 | 44 | 0 | 15 | 215 | 0 | 0 | 8 | 58 | 16 | 0 | 0 | 0 | 0 | 17 | 17 | 17 | 19 | 25 | 27 | 25 | 23 | 40 | 0 | 75 | 70 | 0 | 0 | 25 | 229 | 0 | 0 | 0 |  | 12 | 22 | 17 | 10 | 0 | 44 | 16 | 16 | 0 | 0 | 0 | 280 | 280 | 172 | 8 | 82 | 37 | 10 | 0 | 51 | 0 | 44 | 45 | 22 | 9 | 25 | 21 | 144 | 73 | 0 | 0 | 1 | 30 | 41 | 5 | 5 | 0 | 0 | 64 | 10 | 0 | 140 | 0 | 0 | 10 | 320 | 0 | 11 | 0 | 112 | 0 | 0 | 86 | 0 | 17 | 10 | 11 | 50 | 120 | 409 | 99 | 88 | 105 | 1 | 195 | 28 | 105 | 17 | 9 | 10 | 400 | 62 | 24 | 17 | 107 | 0 | 35 | 15 | 17 | 54 | 0 | 0 | 0 |  | 919 | 0 | 235 | 0 | 0 | 120 | 0 | 0 | 0 | 0 | 0 | 87 | 12 | 16 | 0 | 0 | 0 | 0 | 0 | 0 | 0 | 0 | 0 | 0 | 0 | 21 | 0 | 11 | 80 | 0 | 0 | 0 | 0 | 187 | 0 | 0 | 130 | 0 | 0 | 163 | 0 | 338 | 56 | 0 | 113 | 15 | 56 | 0 | 0 | 113 | 870 | 222 | 0 | 0 | 2 | 37 | 0 | 0 | 0 | 0 | 5 |  | 6182 | 3808 | 9990 | 3595 | 919 | 1728 | 0 | 2065 | 950 | 145 | 250 | 229 | 144 | 95 | 1361 | 98.16
9:00 | 0 | 0 | 100 | 0 | 0 | 89 | 0 | 20 | 327 |  | 0 | 300 | 0 | 59 | 0 | 15 | 216 | 0 | 0 | 48 | 58 | 32 | 0 | 0 | 0 | 0 | 17 | 17 | 17 | 19 | 25 | 27 | 25 | 23 | 40 | 0 | 75 | 70 | 0 | 0 | 17 | 230 | 0 | 0 | 0 |  | 12 | 22 | 17 | 22 | 0 | 44 | 16 | 11 | 0 | 0 | 0 | 290 | 285 | 184 | 8 | 83 | 37 | 10 | 0 | 51 | 0 | 44 | 25 | 22 | 9 | 25 | 18 | 144 | 73 | 0 | 15 | 2 | 30 | 41 | 5 | 5 | 0 | 0 | 61 | 10 | 0 | 140 | 0 | 0 | 10 | 310 | 0 | 11 | 0 | 115 | 0 | 0 | 85 | 0 | 17 | 16 | 20 | 50 | 113 | 403 | 99 | 88 | 105 | 1 | 195 | 36 | 105 | 17 | 9 | 10 | 400 | 70 | 41 | 17 | 107 | 0 | 35 | 21 | 18 | 54 | 0 | 0 | 0 |  | 919 | 0 | 230 | 0 | 0 | 120 | 0 | 0 | 0 | 0 | 0 | 87 | 16 | 0 | 0 | 0 | 0 | 0 | 0 | 0 | 0 | 0 | 0 | 0 | 0 | 20 | 0 | 11 | 81 | 0 | 0 | 0 | 0 | 187 | 0 | 0 | 130 | 0 | 0 | 162 | 0 | 337 | 56 | 0 | 70 | 15 | 45 | 0 | 2 | 35 | 820 | 222 | 0 | 0 | 4 | 47 | 0 | 0 | 0 | 0 | 18 |  | 6205 | 3634 | 9839 | 3505 | 919 | 1731 | 0 | 1977 | 901 | 145 | 250 | 245 | 144 | 152 | 1547 | 98.18
10:00 | 0 | 0 | 100 | 0 | 0 | 89 | 0 | 36 | 342 |  | 0 | 300 | 0 | 59 | 0 | 15 | 219 | 0 | 0 | 81 | 58 | 64 | 0 | 0 | 0 | 0 | 54 | 17 | 17 | 19 | 25 | 25 | 25 | 23 | 40 | 0 | 81 | 70 | 0 | 0 | 20 | 231 | 0 | 0 | 0 |  | 12 | 22 | 17 | 22 | 0 | 44 | 16 | 11 | 0 | 0 | 0 | 275 | 270 | 202 | 8 | 82 | 36 | 10 | 0 | 51 | 0 | 44 | 8 | 22 | 8 | 21 | 18 | 144 | 71 | 0 | 13 | 2 | 30 | 41 | 5 | 5 | 0 | 0 | 61 | 10 | 0 | 140 | 0 | 0 | 10 | 290 | 0 | 11 | 0 | 220 | 0 | 0 | 85 | 0 | 21 | 20 | 20 | 50 | 113 | 402 | 88 | 88 | 105 | 2 | 195 | 36 | 105 | 17 | 9 | 20 | 400 | 73 | 30 | 17 | 107 | 0 | 35 | 20 | 18 | 54 | 0 | 0 | 0 |  | 919 | 0 | 230 | 0 | 0 | 120 | 0 | 0 | 0 | 0 | 0 | 87 | 16 | 0 | 0 | 0 | 0 | 0 | 0 | 0 | 0 | 0 | 0 | 0 | 0 | 16 | 0 | 11 | 81 | 0 | 0 | 0 | 0 | 187 | 0 | 0 | 130 | 0 | 0 | 154 | 0 | 339 | 17 | 0 | 35 | 15 | 45 | 0 | 1 | 35 | 680 | 222 | 0 | 0 | 1 | 62 | 0 | 0 | 0 | 0 | 22 |  | 6392 | 3425 | 9817 | 3491 | 919 | 1724 | 0 | 2070 | 761 | 151 | 250 | 277 | 144 | 160 | 1806 | 98.18
11:00 | 0 | 0 | 100 | 0 | 0 | 89 | 0 | 124 | 341 |  | 0 | 285 | 0 | 59 | 0 | 15 | 214 | 0 | 0 | 94 | 58 | 64 | 0 | 0 | 0 | 0 | 54 | 17 | 17 | 19 | 25 | 25 | 25 | 20 | 40 | 0 | 82 | 70 | 0 | 0 | 25 | 230 | 0 | 0 | 0 |  | 12 | 22 | 17 | 22 | 0 | 41 | 16 | 10 | 0 | 0 | 0 | 311 | 305 | 205 | 8 | 83 | 36 | 10 | 0 | 51 | 0 | 44 | 8 | 22 | 8 | 15 | 18 | 150 | 70 | 0 | 13 | 2 | 30 | 41 | 5 | 5 | 0 | 0 | 61 | 10 | 0 | 140 | 0 | 0 | 10 | 290 | 0 | 11 | 0 | 240 | 0 | 0 | 95 | 0 | 35 | 16 | 21 | 50 | 110 | 402 | 97 | 88 | 105 | 4 | 195 | 36 | 105 | 17 | 9 | 20 | 400 | 73 | 55 | 72 | 107 | 0 | 35 | 17 | 18 | 54 | 0 | 0 | 0 |  | 919 | 0 | 230 | 0 | 0 | 120 | 0 | 0 | 0 | 0 | 0 | 87 | 17 | 0 | 0 | 0 | 0 | 0 | 0 | 0 | 0 | 0 | 0 | 0 | 0 | 16 | 0 | 0 | 81 | 0 | 0 | 0 | 0 | 160 | 0 | 0 | 130 | 0 | 0 | 140 | 0 | 286 | 17 | 0 | 35 | 15 | 54 | 0 | 3 | 35 | 680 | 221 | 0 | 0 | 1 | 60 | 0 | 0 | 0 | 0 | 26 |  | 6670 | 3333 | 10003 | 3586 | 919 | 1654 | 0 | 2200 | 761 | 152 | 250 | 277 | 150 | 184 | 1915 | #REF!
12:00 | 0 | 0 | 100 | 0 | 0 | 89 | 0 | 340 | 291 |  | 0 | 285 | 0 | 75 | 0 | 15 | 216 | 0 | 0 | 94 | 83 | 64 | 0 | 0 | 0 | 0 | 54 | 17 | 17 | 19 | 25 | 25 | 25 | 18 | 40 | 0 | 82 | 70 | 0 | 0 | 25 | 228 | 0 | 0 | 0 |  | 12 | 22 | 17 | 22 | 0 | 44 | 16 | 3 | 0 | 0 | 0 | 280 | 275 | 204 | 8 | 83 | 36 | 10 | 0 | 43 | 0 | 44 | 8 | 19 | 8 | 14 | 18 | 152 | 42 | 0 | 13 | 2 | 30 | 41 | 5 | 5 | 0 | 0 | 62 | 10 | 0 | 140 | 0 | 0 | 10 | 300 | 0 | 11 | 0 | 240 | 0 | 0 | 85 | 0 | 35 | 19 | 21 | 50 | 112 | 402 | 97 | 88 | 105 | 4 | 195 | 36 | 105 | 17 | 9 | 20 | 400 | 85 | 55 | 72 | 107 | 0 | 39 | 32 | 18 | 54 | 0 | 0 | 0 |  | 919 | 0 | 230 | 0 | 0 | 120 | 0 | 0 | 0 | 0 | 0 | 87 | 18 | 0 | 0 | 0 | 0 | 0 | 0 | 0 | 0 | 0 | 0 | 0 | 0 | 17 | 0 | 0 | 81 | 0 | 0 | 0 | 0 | 160 | 0 | 0 | 130 | 0 | 0 | 146 | 0 | 360 | 17 | 0 | 39 | 15 | 48 | 0 | 3 | 50 | 690 | 223 | 0 | 0 | 5 | 80 | 0 | 0 | 0 | 0 | 10 |  | 6808 | 3448 | 10256 | 3713 | 919 | 1677 | 0 | 2265 | 771 | 152 | 250 | 277 | 152 | 210 | 1937.1506 | 98.24
13:00 | 0 | 0 | 100 | 0 | 0 | 92 | 0 | 406 | 277 |  | 0 | 280 | 0 | 84 | 0 | 30 | 214 | 0 | 0 | 94 | 83 | 64 | 0 | 0 | 0 | 0 | 54 | 17 | 17 | 19 | 25 | 25 | 25 | 18 | 40 | 0 | 81 | 70 | 0 | 0 | 25 | 228 | 0 | 0 | 0 |  | 12 | 22 | 17 | 22 | 0 | 44 | 16 | 2 | 0 | 0 | 0 | 275 | 270 | 206 | 8 | 83 | 36 | 10 | 0 | 43 | 0 | 43 | 8 | 19 | 9 | 8 | 18 | 160 | 38 | 0 | 13 | 2 | 30 | 41 | 5 | 5 | 0 | 0 | 62 | 10 | 0 | 140 | 0 | 0 | 10 | 300 | 0 | 11 | 0 | 253 | 0 | 0 | 95 | 0 | 36 | 20 | 21 | 50 | 110 | 402 | 88 | 88 | 91 | 4 | 245 | 36 | 105 | 17 | 9 | 20 | 370 | 93 | 45 | 54 | 107 | 0 | 54 | 28 | 17 | 54 | 0 | 0 | 0 |  | 918 | 0 | 225 | 0 | 0 | 120 | 0 | 0 | 0 | 0 | 0 | 87 | 20 | 0 | 0 | 0 | 0 | 0 | 0 | 0 | 0 | 0 | 0 | 0 | 0 | 18 | 0 | 11 | 81 | 0 | 0 | 0 | 0 | 160 | 0 | 0 | 130 | 0 | 0 | 159 | 0 | 320 | 17 | 0 | 111 | 15 | 44 | 0 | 6 | 70 | 780 | 221 | 0 | 0 | 4 | 63 | 0 | 0 | 0 | 0 | 11 |  | 6878 | 3591 | 10469 | 3749 | 918 | 1621 | 0 | 2430 | 861 | 151 | 250 | 276 | 160 | 183 | 1900.2877 | 98.26
14:00 | 0 | 0 | 100 | 0 | 0 | 89 | 0 | 405 | 271 |  | 0 | 280 | 0 | 82 | 0 | 45 | 214 | 0 | 0 | 94 | 83 | 64 | 0 | 0 | 0 | 0 | 54 | 17 | 17 | 0 | 25 | 25 | 25 | 18 | 40 | 0 | 81 | 70 | 0 | 0 | 25 | 225 | 0 | 0 | 0 |  | 12 | 22 | 17 | 22 | 1 | 44 | 16 | 2 | 0 | 0 | 0 | 280 | 270 | 202 | 8 | 83 | 35 | 10 | 0 | 43 | 0 | 43 | 8 | 22 | 9 | 8 | 18 | 168 | 35 | 0 | 13 | 2 | 30 | 41 | 5 | 5 | 0 | 0 | 61 | 4 | 0 | 140 | 0 | 0 | 10 | 300 | 0 | 0 | 0 | 270 | 0 | 0 | 88 | 0 | 69 | 16 | 21 | 50 | 100 | 354 | 107 | 105 | 87 | 3 | 255 | 36 | 105 | 17 | 9 | 20 | 360 | 85 | 51 | 54 | 107 | 0 | 54 | 24 | 18 | 54 | 0 | 0 | 0 |  | 918 | 0 | 225 | 0 | 0 | 120 | 0 | 0 | 0 | 0 | 0 | 88 | 21 | 0 | 0 | 0 | 0 | 0 | 0 | 0 | 0 | 0 | 0 | 0 | 0 | 18 | 0 | 11 | 81 | 0 | 0 | 0 | 0 | 173 | 0 | 0 | 130 | 0 | 0 | 159 | 0 | 308 | 17 | 0 | 113 | 15 | 54 | 0 | 6 | 113 | 790 | 221 | 0 | 0 | 4 | 53 | 0 | 0 | 0 | 0 | 2 |  | 6857 | 3640 | 10497 | 3670 | 918 | 1595 | 0 | 2567 | 871 | 151 | 250 | 276 | 168 | 161 | 1906.7387 | 98.2
15:00 | 0 | 0 | 100 | 0 | 0 | 89 | 0 | 403 | 237 |  | 0 | 260 | 0 | 82 | 0 | 45 | 195 | 0 | 0 | 70 | 83 | 64 | 0 | 0 | 0 | 0 | 17 | 17 | 17 | 0 | 25 | 16 | 33 | 18 | 40 | 0 | 80 | 70 | 0 | 0 | 25 | 226 | 0 | 0 | 0 |  | 12 | 22 | 17 | 33 | 8 | 44 | 16 | 2 | 0 | 0 | 0 | 310 | 305 | 190 | 8 | 83 | 38 | 10 | 0 | 43 | 0 | 44 | 8 | 22 | 9 | 8 | 21 | 156 | 35 | 0 | 13 | 1 | 30 | 41 | 5 | 5 | 0 | 0 | 61 | 0 | 0 | 140 | 0 | 0 | 10 | 310 | 0 | 0 | 0 | 270 | 0 | 0 | 76 | 0 | 90 | 3 | 31 | 50 | 95 | 403 | 107 | 88 | 87 | 2 | 249 | 40 | 105 | 17 | 9 | 38 | 400 | 73 | 40 | 54 | 107 | 0 | 54 | 10 | 18 | 54 | 0 | 0 | 0 |  | 914 | 0 | 220 | 0 | 0 | 120 | 0 | 0 | 0 | 0 | 0 | 86 | 20 | 0 | 0 | 0 | 0 | 0 | 0 | 0 | 0 | 0 | 0 | 0 | 0 | 18 | 0 | 11 | 80 | 0 | 0 | 0 | 0 | 185 | 0 | 0 | 130 | 0 | 0 | 158 | 0 | 339 | 35 | 0 | 113 | 15 | 54 | 0 | 5 | 113 | 800 | 221 | 0 | 0 | 3 | 61 | 35 | 0 | 0 | 0 | 0 |  | 6842 | 3736 | 10578 | 3801 | 914 | 1577 | 0 | 2578 | 880 | 150 | 250 | 277 | 156 | 125 | 1879.0914 | 98.3
16:00 | 0 | 0 | 100 | 0 | 0 | 87 | 0 | 403 | 231 |  | 0 | 240 | 0 | 83 | 0 | 45 | 196 | 0 | 0 | 24 | 48 | 64 | 0 | 0 | 0 | 0 | 17 | 35 | 35 | 0 | 25 | 20 | 33 | 18 | 39 | 0 | 82 | 70 | 0 | 0 | 25 | 228 | 0 | 0 | 0 |  | 12 | 14 | 17 | 33 | 12 | 44 | 16 | 2 | 0 | 0 | 0 | 280 | 270 | 201 | 8 | 83 | 39 | 10 | 0 | 51 | 0 | 44 | 8 | 22 | 9 | 16 | 21 | 152 | 41 | 0 | 13 | 1 | 30 | 42 | 5 | 5 | 0 | 0 | 63 | 0 | 0 | 140 | 0 | 0 | 10 | 300 | 0 | 0 | 0 | 260 | 0 | 0 | 76 | 0 | 90 | 2 | 31 | 50 | 107 | 387 | 107 | 88 | 87 | 1 | 247 | 51 | 105 | 17 | 9 | 38 | 390 | 80 | 10 | 144 | 107 | 0 | 54 | 11 | 24 | 54 | 0 | 0 | 0 |  | 914 | 0 | 220 | 0 | 8 | 120 | 0 | 0 | 0 | 0 | 0 | 86 | 20 | 0 | 0 | 0 | 0 | 0 | 0 | 0 | 0 | 0 | 0 | 0 | 0 | 18 | 0 | 11 | 79 | 0 | 0 | 0 | 0 | 185 | 0 | 0 | 130 | 0 | 0 | 156 | 0 | 331 | 35 | 0 | 113 | 15 | 55 | 0 | 4 | 70 | 800 | 180 | 0 | 0 | 2 | 35 | 35 | 0 | 0 | 0 | 14 |  | 6789 | 3636 | 10425 | 3744 | 914 | 1498 | 0 | 2617 | 879 | 152 | 250 | 269 | 152 | 80 | 1834.8558 | 98.32
17:00 | 0 | 0 | 100 | 0 | 0 | 85 | 0 | 380 | 237 |  | 0 | 230 | 0 | 83 | 0 | 45 | 199 | 0 | 0 | 8 | 48 | 64 | 0 | 0 | 0 | 0 | 17 | 55 | 55 | 19 | 25 | 23 | 33 | 16 | 39 | 0 | 83 | 70 | 0 | 0 | 25 | 229 | 0 | 0 | 0 |  | 12 | 14 | 17 | 33 | 12 | 44 | 16 | 2 | 0 | 0 | 0 | 280 | 270 | 201 | 8 | 83 | 40 | 10 | 0 | 51 | 0 | 44 | 8 | 22 | 9 | 16 | 21 | 146 | 44 | 0 | 13 | 0 | 30 | 42 | 5 | 5 | 0 | 0 | 63 | 0 | 0 | 140 | 0 | 0 | 10 | 290 | 0 | 0 | 0 | 275 | 0 | 0 | 76 | 0 | 90 | 2 | 42 | 50 | 108 | 350 | 107 | 105 | 102 | 0 | 248 | 54 | 105 | 17 | 9 | 38 | 315 | 74 | 3 | 162 | 107 | 0 | 54 | 4 | 88 | 48 | 0 | 0 | 0 |  | 915 | 0 | 220 | 0 | 16 | 120 | 0 | 0 | 0 | 2 | 0 | 87 | 19 | 0 | 0 | 0 | 0 | 0 | 0 | 0 | 0 | 0 | 0 | 8 | 0 | 18 | 0 | 11 | 78 | 0 | 0 | 0 | 0 | 185 | 0 | 0 | 130 | 0 | 0 | 154 | 0 | 326 | 35 | 0 | 70 | 15 | 72 | 0 | 2 | 70 | 780 | 180 | 0 | 0 | 0 | 9 | 35 | 0 | 0 | 0 | 2 |  | 6802 | 3559 | 10361 | 3636 | 915 | 1476 | 0 | 2764 | 858 | 153 | 250 | 271 | 146 | 22 | 1670.8155 | 98.34
18:00 | 0 | 0 | 100 | 0 | 0 | 90 | 0 | 381 | 246 |  | 0 | 225 | 0 | 83 | 0 | 45 | 204 | 0 | 0 | 11 | 48 | 130 | 0 | 0 | 0 | 0 | 17 | 55 | 55 | 19 | 25 | 23 | 33 | 16 | 39 | 0 | 83 | 70 | 0 | 0 | 25 | 227 | 0 | 0 | 0 |  | 12 | 14 | 51 | 66 | 12 | 44 | 16 | 2 | 0 | 0 | 0 | 330 | 325 | 169 | 8 | 82 | 43 | 10 | 0 | 51 | 0 | 44 | 8 | 22 | 9 | 16 | 17 | 162 | 44 | 0 | 13 | 0 | 30 | 42 | 5 | 5 | 0 | 0 | 60 | 10 | 0 | 140 | 0 | 0 | 10 | 290 | 0 | 0 | 30 | 278 | 35 | 25 | 141 | 0 | 90 | 0 | 63 | 87 | 113 | 403 | 107 | 105 | 105 | 0 | 280 | 54 | 105 | 17 | 8 | 47 | 400 | 66 | 0 | 162 | 107 | 0 | 54 | 0 | 116 | 54 | 0 | 0 | 0 |  | 914 | 0 | 210 | 0 | 16 | 155 | 0 | 0 | 5 | 24 | 0 | 87 | 25 | 16 | 0 | 0 | 0 | 24 | 0 | 85 | 0 | 0 | 32 | 8 | 26 | 20 | 0 | 11 | 78 | 0 | 0 | 0 | 0 | 185 | 0 | 0 | 135 | 0 | 10 | 154 | 0 | 321 | 35 | 1 | 70 | 50 | 89 | 0 | 0 | 90 | 780 | 220 | 0 | 0 | 0 | 0 | 59 | 0 | 0 | 0 | 0 |  | 7464 | 3935 | 11399 | 3836 | 914 | 1538 | 101 | 3112 | 858 | 153 | 290 | 570 | 162 | 0 | 1757.4435 | 98.36
18:30 | 0 | 0 | 0 | 0 | 0 | 0 | 0 | 0 | 0 |  | 0 | 0 | 0 | 0 | 0 | 0 | 0 | 0 | 0 | 0 | 0 | 0 | 0 | 0 | 0 | 0 | 0 | 0 | 0 | 0 | 0 | 0 | 0 | 0 | 0 | 0 | 0 | 0 | 0 | 0 | 0 | 0 | 0 | 0 | 0 |  | 0 | 0 | 0 | 0 | 0 | 0 | 0 | 0 | 0 | 0 | 0 | 0 | 0 | 0 | 0 | 0 | 0 | 0 | 0 | 0 | 0 | 0 | 0 | 0 | 0 | 0 | 0 | 0 | 0 | 0 | 0 | 0 | 0 | 0 | 0 | 0 | 0 | 0 | 0 | 0 | 0 | 0 | 0 | 0 | 0 | 0 | 0 | 0 | 0 | 0 | 0 | 0 | 0 | 0 | 0 | 0 | 0 | 0 | 0 | 0 | 0 | 0 | 0 | 0 | 0 | 0 | 0 | 0 | 0 | 0 | 0 | 0 | 0 | 0 | 0 | 0 | 0 | 0 | 0 | 0 | 0 | 0 | 0 |  | 0 | 0 | 0 | 0 | 0 | 0 | 0 | 0 | 0 | 0 | 0 | 0 | 0 | 0 | 0 | 0 | 0 | 0 | 0 | 0 | 0 | 0 | 0 | 0 | 0 | 0 | 0 | 0 | 0 | 0 | 0 | 0 | 0 | 0 | 0 | 0 | 0 | 0 | 0 | 0 | 0 | 0 | 0 | 0 | 0 | 0 | 0 | 0 | 0 | 0 | 0 | 0 | 0 | 0 | 0 | 0 | 0 | 0 | 0 | 0 | 0 |  | 0 | 0 | 0 | 0 | 0 | 0 | 0 | 0 | 0 | 0 | 0 | 0 | 0 | 0 | 1208.1848 | 0
19:00 | 0 | 0 | 160 | 23 | 0 | 92 | 0 | 401 | 243 |  | 0 | 225 | 0 | 83 | 0 | 45 | 204 | 0 | 0 | 40 | 48 | 130 | 0 | 0 | 0 | 0 | 54 | 55 | 55 | 19 | 25 | 18 | 33 | 15 | 39 | 0 | 84 | 70 | 0 | 0 | 25 | 228 | 0 | 0 | 0 |  | 12 | 22 | 51 | 66 | 12 | 44 | 16 | 10 | 0 | 0 | 0 | 280 | 270 | 191 | 8 | 82 | 46 | 10 | 0 | 51 | 0 | 44 | 43 | 22 | 9 | 25 | 20 | 172 | 75 | 0 | 13 | 0 | 30 | 42 | 5 | 5 | 0 | 0 | 62 | 81 | 0 | 140 | 0 | 0 | 10 | 270 | 8 | 0 | 10 | 286 | 12 | 25 | 141 | 0 | 90 | 0 | 63 | 194 | 118 | 407 | 108 | 105 | 105 | 0 | 282 | 54 | 105 | 112 | 9 | 73 | 400 | 74 | 0 | 162 | 107 | 0 | 54 | 0 | 115 | 0 | 0 | 0 | 0 |  | 915 | 0 | 215 | 0 | 16 | 221 | 0 | 0 | 50 | 50 | 0 | 87 | 28 | 16 | 0 | 0 | 0 | 32 | 0 | 85 | 0 | 0 | 24 | 8 | 25 | 22 | 0 | 11 | 79 | 0 | 0 | 0 | 0 | 184 | 0 | 0 | 212 | 0 | 10 | 154 | 0 | 281 | 71 | 10 | 100 | 50 | 105 | 0 | 0 | 113 | 940 | 220 | 0 | 0 | 0 | 0 | 76 | 0 | 0 | 0 | 0 |  | 7872 | 4410 | 12282 | 3915 | 915 | 1561 | 67 | 3533 | 1019 | 154 | 433 | 725 | 172 | 0 | 1208 | 98.42
19:30 | 0 | 0 | 160 | 35 | 0 | 92 | 0 | 402 | 243 |  | 0 | 225 | 0 | 83 | 0 | 45 | 199 | 0 | 0 | 40 | 48 | 132 | 0 | 0 | 0 | 0 | 54 | 55 | 55 | 19 | 25 | 24 | 33 | 19 | 39 | 0 | 84 | 70 | 0 | 0 | 25 | 227 | 0 | 0 | 0 |  | 12 | 22 | 51 | 66 | 12 | 44 | 16 | 5 | 0 | 0 | 0 | 335 | 325 | 162 | 8 | 82 | 50 | 10 | 0 | 51 | 0 | 44 | 43 | 22 | 9 | 25 | 20 | 166 | 100 | 0 | 13 | 0 | 30 | 42 | 5 | 5 | 0 | 0 | 57 | 81 | 0 | 140 | 0 | 0 | 10 | 300 | 8 | 0 | 70 | 290 | 120 | 50 | 143 | 0 | 90 | 0 | 63 | 200 | 121 | 410 | 108 | 105 | 105 | 0 | 282 | 54 | 105 | 112 | 9 | 76 | 400 | 74 | 0 | 162 | 107 | 0 | 54 | 0 | 115 | 0 | 0 | 0 | 0 |  | 914 | 0 | 215 | 0 | 16 | 220 | 0 | 0 | 39 | 76 | 0 | 87 | 28 | 16 | 0 | 0 | 0 | 32 | 0 | 85 | 0 | 0 | 24 | 8 | 25 | 22 | 0 | 11 | 80 | 0 | 0 | 0 | 0 | 185 | 0 | 0 | 213 | 0 | 10 | 155 | 0 | 281 | 75 | 10 | 113 | 50 | 108 | 0 | 0 | 113 | 1020 | 220 | 0 | 0 | 0 | 0 | 76 | 0 | 0 | 0 | 0 |  | 8229 | 4527 | 12756 | 4042 | 914 | 1586 | 260 | 3571 | 1100 | 154 | 433 | 743 | 166 | 0 | 978 | 0
20:00 | 0 | 0 | 160 | 50 | 0 | 92 | 0 | 401 | 231 |  | 0 | 225 | 0 | 83 | 0 | 45 | 195 | 0 | 0 | 40 | 48 | 132 | 0 | 0 | 0 | 0 | 54 | 55 | 55 | 19 | 25 | 24 | 33 | 19 | 42 | 0 | 85 | 70 | 0 | 0 | 25 | 229 | 0 | 0 | 0 |  | 12 | 22 | 51 | 66 | 12 | 44 | 16 | 8 | 0 | 0 | 0 | 320 | 275 | 161 | 8 | 82 | 50 | 10 | 0 | 51 | 0 | 44 | 52 | 22 | 9 | 25 | 21 | 168 | 100 | 0 | 13 | 0 | 30 | 42 | 5 | 5 | 0 | 0 | 60 | 81 | 0 | 140 | 0 | 0 | 10 | 320 | 8 | 0 | 100 | 293 | 154 | 92 | 143 | 0 | 90 | 0 | 63 | 200 | 120 | 409 | 108 | 105 | 105 | 0 | 282 | 54 | 105 | 112 | 9 | 76 | 400 | 74 | 0 | 162 | 107 | 0 | 54 | 0 | 115 | 0 | 0 | 0 | 0 |  | 914 | 0 | 215 | 0 | 16 | 222 | 0 | 0 | 39 | 66 | 0 | 88 | 27 | 16 | 0 | 0 | 0 | 32 | 0 | 85 | 0 | 0 | 24 | 8 | 24 | 22 | 0 | 11 | 80 | 0 | 0 | 0 | 0 | 185 | 0 | 0 | 213 | 0 | 10 | 156 | 0 | 345 | 75 | 11 | 113 | 50 | 113 | 0 | 0 | 113 | 1020 | 220 | 0 | 0 | 0 | 0 | 76 | 0 | 0 | 0 | 0 |  | 8312 | 4589 | 12901 | 3993 | 914 | 1660 | 367 | 3590 | 1100 | 155 | 435 | 732 | 168 | 0 | 942 | 98.4
21:00 | 0 | 0 | 160 | 110 | 0 | 92 | 0 | 399 | 221 |  | 0 | 225 | 0 | 83 | 0 | 55 | 190 | 0 | 0 | 40 | 48 | 132 | 0 | 0 | 0 | 0 | 54 | 55 | 55 | 19 | 25 | 24 | 33 | 20 | 39 | 0 | 85 | 70 | 0 | 0 | 25 | 228 | 0 | 0 | 0 |  | 12 | 22 | 51 | 66 | 12 | 44 | 16 | 15 | 0 | 0 | 0 | 320 | 270 | 165 | 8 | 82 | 50 | 10 | 0 | 51 | 0 | 44 | 43 | 0 | 0 | 25 | 21 | 126 | 101 | 0 | 13 | 0 | 30 | 42 | 5 | 5 | 0 | 0 | 60 | 81 | 0 | 140 | 0 | 0 | 10 | 280 | 4 | 0 | 100 | 293 | 76 | 95 | 143 | 0 | 90 | 0 | 63 | 200 | 120 | 407 | 108 | 105 | 105 | 0 | 285 | 54 | 105 | 112 | 15 | 70 | 400 | 75 | 0 | 162 | 107 | 0 | 54 | 0 | 115 | 0 | 0 | 0 | 0 |  | 913 | 0 | 225 | 0 | 16 | 225 | 0 | 0 | 39 | 60 | 0 | 87 | 27 | 16 | 0 | 0 | 0 | 32 | 0 | 76 | 0 | 0 | 24 | 8 | 24 | 22 | 0 | 11 | 80 | 0 | 0 | 0 | 0 | 185 | 0 | 0 | 216 | 0 | 10 | 157 | 0 | 343 | 75 | 20 | 113 | 50 | 113 | 0 | 0 | 113 | 1030 | 220 | 0 | 0 | 0 | 0 | 76 | 0 | 0 | 0 | 0 |  | 8170 | 4606 | 12776 | 4019 | 913 | 1615 | 301 | 3592 | 1110 | 155 | 441 | 720 | 126 | 0 | 837.7117 | 98.42
22:00 | 0 | 0 | 160 | 110 | 0 | 92 | 0 | 399 | 190 |  | 0 | 225 | 0 | 79 | 0 | 55 | 175 | 0 | 0 | 33 | 48 | 132 | 0 | 0 | 0 | 0 | 17 | 55 | 55 | 19 | 25 | 24 | 33 | 20 | 41 | 0 | 85 | 70 | 0 | 0 | 25 | 229 | 0 | 0 | 0 |  | 12 | 22 | 51 | 66 | 12 | 44 | 16 | 23 | 0 | 0 | 0 | 300 | 300 | 170 | 8 | 82 | 46 | 5 | 0 | 51 | 0 | 44 | 52 | 16 | 0 | 25 | 21 | 132 | 123 | 0 | 16 | 0 | 30 | 41 | 5 | 5 | 0 | 0 | 57 | 81 | 0 | 140 | 0 | 0 | 0 | 310 | 0 | 0 | 100 | 295 | 123 | 96 | 143 | 0 | 90 | 0 | 63 | 200 | 120 | 408 | 108 | 105 | 105 | 0 | 195 | 54 | 105 | 112 | 9 | 70 | 400 | 75 | 0 | 162 | 107 | 0 | 54 | 0 | 115 | 0 | 0 | 0 | 0 |  | 915 | 0 | 225 | 0 | 0 | 225 | 0 | 0 | 22 | 58 | 0 | 87 | 30 | 16 | 0 | 0 | 0 | 32 | 0 | 76 | 0 | 0 | 24 | 8 | 24 | 22 | 0 | 11 | 81 | 0 | 0 | 0 | 0 | 185 | 0 | 0 | 215 | 0 | 10 | 157 | 0 | 347 | 75 | 20 | 113 | 50 | 113 | 0 | 0 | 113 | 1040 | 220 | 0 | 0 | 0 | 0 | 76 | 0 | 0 | 0 | 0 |  | 8116 | 4590 | 12706 | 4050 | 915 | 1614 | 349 | 3445 | 1121 | 155 | 440 | 700 | 132 | 0 | 805.4565 | 98.44
23:00 | 0 | 0 | 100 | 110 | 0 | 92 | 0 | 393 | 165 |  | 0 | 225 | 0 | 83 | 0 | 50 | 165 | 0 | 0 | 33 | 48 | 16 | 0 | 0 | 0 | 0 | 17 | 55 | 55 | 19 | 25 | 24 | 33 | 23 | 41 | 0 | 85 | 70 | 0 | 0 | 25 | 230 | 0 | 0 | 0 |  | 12 | 22 | 51 | 66 | 12 | 44 | 16 | 31 | 0 | 0 | 0 | 300 | 300 | 177 | 8 | 82 | 46 | 5 | 0 | 51 | 0 | 44 | 52 | 19 | 9 | 25 | 21 | 164 | 137 | 0 | 16 | 0 | 30 | 42 | 5 | 5 | 0 | 0 | 60 | 81 | 0 | 140 | 0 | 0 | 0 | 300 | 0 | 0 | 100 | 293 | 153 | 50 | 143 | 0 | 40 | 0 | 63 | 200 | 120 | 408 | 108 | 105 | 105 | 0 | 195 | 54 | 105 | 112 | 9 | 70 | 400 | 68 | 0 | 144 | 107 | 0 | 54 | 0 | 115 | 0 | 0 | 0 | 0 |  | 916 | 0 | 225 | 0 | 0 | 200 | 0 | 0 | 22 | 58 | 0 | 87 | 30 | 16 | 0 | 0 | 0 | 32 | 0 | 60 | 0 | 0 | 24 | 8 | 24 | 22 | 0 | 11 | 81 | 0 | 0 | 0 | 0 | 185 | 0 | 0 | 200 | 0 | 10 | 158 | 0 | 347 | 75 | 10 | 113 | 50 | 113 | 0 | 0 | 113 | 1030 | 222 | 0 | 0 | 0 | 0 | 76 | 0 | 0 | 0 | 0 |  | 7876 | 4518 | 12394 | 4016 | 916 | 1589 | 323 | 3367 | 1111 | 155 | 400 | 553 | 164 | 0 | 1045.9876 | 98.46
24:00 | 0 | 0 | 100 | 110 | 0 | 92 | 0 | 377 | 152 |  | 0 | 225 | 0 | 56 | 0 | 50 | 160 | 0 | 0 | 9 | 8 | 16 | 0 | 0 | 0 | 0 | 17 | 55 | 55 | 19 | 25 | 24 | 33 | 24 | 41 | 0 | 85 | 70 | 0 | 0 | 25 | 228 | 0 | 0 | 0 |  | 12 | 22 | 51 | 66 | 6 | 44 | 16 | 31 | 0 | 0 | 0 | 295 | 300 | 198 | 8 | 82 | 37 | 5 | 0 | 51 | 0 | 44 | 52 | 21 | 9 | 25 | 21 | 160 | 137 | 0 | 13 | 0 | 30 | 42 | 5 | 5 | 0 | 0 | 60 | 81 | 0 | 140 | 0 | 0 | 0 | 300 | 0 | 0 | 50 | 270 | 111 | 50 | 89 | 0 | 35 | 0 | 63 | 108 | 120 | 409 | 108 | 105 | 100 | 0 | 195 | 54 | 105 | 112 | 9 | 70 | 400 | 17 | 0 | 141 | 107 | 0 | 54 | 0 | 115 | 0 | 0 | 0 | 0 |  | 916 | 0 | 225 | 0 | 0 | 180 | 0 | 0 | 11 | 58 | 0 | 87 | 30 | 16 | 0 | 0 | 0 | 32 | 0 | 31 | 0 | 0 | 24 | 8 | 24 | 22 | 0 | 11 | 83 | 0 | 0 | 0 | 0 | 185 | 0 | 0 | 180 | 0 | 0 | 159 | 0 | 348 | 17 | 0 | 113 | 15 | 113 | 0 | 0 | 113 | 950 | 221 | 0 | 0 | 0 | 0 | 37 | 0 | 0 | 0 | 0 |  | 7422 | 4209 | 11631 | 4002 | 916 | 1576 | 211 | 2905 | 1033 | 155 | 360 | 493 | 160 | 0 | 1670.8155 | 98.46
KWH | 0 | 0 | 2672000 | 409500 | 0 | 2159909 | 0 | 7387140 | 6350000 |  | 0 | 6158000 | 0 | 1386240 | 0 | 762011 | 4635129 | 0 | 0 | 879907 | 1089504 | 1380480 | 0 | 0 | 0 | 0 | 706680 | 729751 | 711770 | 356148 | 600000 | 571500 | 731900 | 525000 | 971040 | 0 | 1726953 | 1696000 | 0 | 0 | 609289 | 5468069 | 0 | 0 | 0 |  | 298080 | 498288 | 629829 | 757200 | 115200 | 1021920 | 356640 | 446400 | 0 | 0 | 0 | 7715600 | 7219000 | 4348000 | 200727 | 1981110 | 935568 | 256800 | 0 | 1169286 | 0 | 1052616 | 797899 | 464796 | 196920 | 500700 | 472040 | 3677760 | 2217600 | 0 | 334764 | 14250 | 716000 | 948720 | 130800 | 196128 | 0 | 0 | 1445760 | 648960 | 0 | 3372150 | 0 | 0 | 214740 | 7504500 | 19440 | 142960 | 489408 | 5080907 | 588045 | 457618 | 2349600 | 0 | 1171300 | 129465 | 724800 | 2107200 | 2754982 | 9612000 | 2445600 | 2272800 | 2463090 | 25918 | 5274109 | 933674 | 2558434 | 1354320 | 233520 | 796800 | 9366400 | 1343040 | 359060 | 1785600 | 2551745 | 0 | 1116720 | 188501 | 1195200 | 994680 | 0 | 0 | 0 |  | 22175272 | 0 | 5609088 | 0 | 86400 | 3985457 | 0 | 0 | 196320 | 362368 | 0 | 2104489 | 545816 | 247584 | 0 | 0 | 0 | 205840 | 0 | 493984 | 0 | 0 | 275512 | 97258 | 221003 | 473040 | 0 | 233874 | 1937018 | 0 | 0 | 0 | 0 | 4617509 | 0 | 0 | 4017018 | 0 | 60480 | 4022009 | 0 | 8161236 | 1320000 | 127817 | 2431488 | 620496 | 1722633 | 0 | 31634 | 2376384 | 23608500 | 5255918 | 0 | 0 | 32460 | 541440 | 602112 | 0 | 0 | 0 | 151875 |  | 166417607 | 98951332 | 265368939 | 92309523 | 22175272 | 39872260 | 1723368 | 61848967 | 25545518 | 3422953 | 8002475 | 5316240 | 3677760 | 1474603 | 0
Fuel Cost | 0 | 0 | 3901120 | 610155 | 0 | 2872678.97 | 0 | 7756497 | 6858000 |  | 0 | 6712220 | 0 | 15498163.2 | 0 | 10096645.75 | 5191344.48 | 0 | 0 | 12864240.34 | 15329321.28 | 22377580.8 | 0 | 0 | 0 | 0 | 8988969.6 | 9851638.5 | 9544835.7 | 267111 | 450000 | 0 | 0 | 0 | 16517390.4 | 0 | 466277.31 | 457920 | 0 | 0 | 9961875.15 | 5686791.76 | 0 | 0 | 0 |  | 3889944 | 8311443.84 | 10719689.58 | 10229772 | 1460736 | 11823614.4 | 452932.8 | 1486512 | 0 | 0 | 0 | 8564316 | 7868710 | 5043680 | 258937.83 | 2416954.2 | 1057191.84 | 382632 | 0 | 1952707.62 | 0 | 18178678.32 | 10731741.55 | 636770.52 | 147690 | 876225 | 354030 | 26406316.8 | 2417184 | 0 | 455279.04 | 227145 | 980920 | 1252310.4 | 227592 | 339301.44 | 0 | 0 | 2804774.4 | 1479628.8 | 0 | 3405871.5 | 0 | 0 | 425185.2 | 7504500 | 14580 | 108649.6 | 10257991.68 | 69354380.55 | 12325423.2 | 9458964.06 | 31672608 | 0 | 16222505 | 1513445.85 | 7479936 | 28784352 | 36558611.14 | 8843040 | 29738496 | 32864688 | 31158088.5 | 0 | 61918039.66 | 10167709.86 | 27196153.42 | 18378122.4 | 3010072.8 | 9386304 | 8617088 | 17392368 | 5188417 | 22659264 | 29038858.1 | 0 | 14584363.2 | 2252586.95 | 17892144 | 13099935.6 | 0 | 0 | 0 |  | 66525816 | 0 | 6282178.56 | 0 | 899424 | 65760040.5 | 0 | 0 | 3535723.2 | 6522624 | 0 | 2357027.68 | 1058883.04 | 2698665.6 | 0 | 0 | 0 | 3451936.8 | 0 | 7725909.76 | 0 | 0 | 4658907.92 | 1325626.54 | 3728320.61 | 979192.8 | 0 | 177042.618 | 11254074.58 | 0 | 0 | 0 | 0 | 5356310.44 | 0 | 0 | 70137134.28 | 0 | 1268870.4 | 4665530.44 | 0 | 8079623.64 | 17740800 | 2680322.49 | 28764503.04 | 8966167.2 | 21877439.1 | 0 | 349555.7 | 28849301.76 | 212712585 | 5361036.36 | 0 | 0 | 367122.6 | 6351091.2 | 9230376.96 | 0 | 0 | 0 | 0 |  | 914168880.89 | 621699164.818 | 1535868045.708 | 99019306.278 | 66525816 | 45978631.7 | 35991571.83 | 795698192.3 | 223966659.58 | 924197.31 | 135897174.78 | 89210814.83 | 26406316.8 | 16249364.3 | 0
Yesterday Day Peak | 0 | 0 | 100 | 0 | 0 | 89 | 0 | 340 | 291 |  | 0 | 285 | 0 | 75 | 0 | 15 | 216 | 0 | 0 | 94 | 83 | 64 | 0 | 0 | 0 | 0 | 54 | 17 | 17 | 19 | 25 | 25 | 25 | 18 | 40 | 0 | 82 | 70 | 0 | 0 | 25 | 228 | 0 | 0 | 0 |  | 12 | 22 | 17 | 22 | 0 | 44 | 16 | 3 | 0 | 0 | 0 | 280 | 275 | 204 | 8 | 83 | 36 | 10 | 0 | 43 | 0 | 44 | 8 | 19 | 8 | 14 | 18 | 152 | 42 | 0 | 13 | 2 | 30 | 41 | 5 | 5 | 0 | 0 | 62 | 10 | 0 | 140 | 0 | 0 | 10 | 300 | 0 | 11 | 0 | 240 | 0 | 0 | 85 | 0 | 35 | 19 | 21 | 50 | 112 | 402 | 97 | 88 | 105 | 4 | 195 | 36 | 105 | 17 | 9 | 20 | 400 | 85 | 55 | 72 | 107 | 0 | 39 | 32 | 18 | 54 | 0 | 0 | 0 |  | 919 | 0 | 230 | 0 | 0 | 120 | 0 | 0 | 0 | 0 | 0 | 87 | 18 | 0 | 0 | 0 | 0 | 0 | 0 | 0 | 0 | 0 | 0 | 0 | 0 | 17 | 0 | 0 | 81 | 0 | 0 | 0 | 0 | 160 | 0 | 0 | 130 | 0 | 0 | 146 | 0 | 360 | 17 | 0 | 39 | 15 | 48 | 0 | 3 | 50 | 690 | 223 | 0 | 0 | 5 | 80 | 0 | 0 | 0 | 0 | 10 |  | 10256 | DayPeak
Yesterday Evening Peak | 0 | 0 | 160 | 50 | 0 | 92 | 0 | 401 | 231 | 0 | 0 | 225 | 0 | 83 | 0 | 45 | 195 | 0 | 0 | 40 | 48 | 132 | 0 | 0 | 0 | 0 | 54 | 55 | 55 | 19 | 25 | 24 | 33 | 19 | 42 | 0 | 85 | 70 | 0 | 0 | 25 | 229 | 0 | 0 | 0 | 0 | 12 | 22 | 51 | 66 | 12 | 44 | 16 | 8 | 0 | 0 | 0 | 320 | 275 | 161 | 8 | 82 | 50 | 10 | 0 | 51 | 0 | 44 | 52 | 22 | 9 | 25 | 21 | 168 | 100 | 0 | 13 | 0 | 30 | 42 | 5 | 5 | 0 | 0 | 60 | 81 | 0 | 140 | 0 | 0 | 10 | 320 | 8 | 0 | 100 | 293 | 154 | 92 | 143 | 0 | 90 | 0 | 63 | 200 | 120 | 409 | 108 | 105 | 105 | 0 | 282 | 54 | 105 | 112 | 9 | 76 | 400 | 74 | 0 | 162 | 107 | 0 | 54 | 0 | 115 | 0 | 0 | 0 | 0 |  | 914 | 0 | 215 | 0 | 16 | 222 | 0 | 0 | 39 | 66 | 0 | 88 | 27 | 16 | 0 | 0 | 0 | 32 | 0 | 85 | 0 | 0 | 24 | 8 | 24 | 22 | 0 | 11 | 80 | 0 | 0 | 0 | 0 | 185 | 0 | 0 | 213 | 0 | 10 | 156 | 0 | 345 | 75 | 11 | 113 | 50 | 113 | 0 | 0 | 113 | 1020 | 220 | 0 | 0 | 0 | 0 | 76 | 0 | 0 | 0 | 0 |  | 12901 | EvPeak
Forecast for Evening | 0 | 0 | 100 | 110 | 0 | 92 | 0 | 380 | 240 | 0 | 0 | 225 | 0 | 72 | 0 | 55 | 190 | 0 | 0 | 8 | 16 | 130 | 0 | 0 | 0 | 0 | 54 | 55 | 55 | 19 | 25 | 26 | 33 | 24 | 50 | 0 | 85 | 70 | 0 | 0 | 25 | 225 | 0 | 0 | 0 | 0 | 12 | 22 | 51 | 66 | 0 | 43 | 16 | 20 | 0 | 0 | 0 | 300 | 300 | 170 | 8 | 82 | 40 | 5 | 0 | 51 | 0 | 44 | 52 | 22 | 9 | 25 | 21 | 166 | 100 | 0 | 16 | 0 | 30 | 40 | 5 | 5 | 0 | 0 | 60 | 80 | 0 | 140 | 0 | 0 | 10 | 300 | 0 | 0 | 100 | 295 | 150 | 50 | 145 | 0 | 90 | 0 | 76 | 200 | 120 | 400 | 105 | 105 | 105 | 0 | 285 | 54 | 105 | 114 | 9 | 70 | 400 | 74 | 0 | 162 | 107 | 0 | 54 |  | 115 | 0 | 0 |  |  |  | 935 | 0 | 210 | 0 | 16 | 220 | 0 | 0 | 40 | 60 | 0 | 86 | 20 | 16 | 0 | 0 | 0 | 32 | 0 | 82 | 0 | 0 | 24 | 8 | 25 | 21 | 0 | 11 | 80 | 0 | 0 | 0 | 0 | 170 | 0 | 0 | 200 | 0 | 50 | 150 | 0 | 320 | 90 | 100 | 113 | 50 | 113 | 0 | 0 | 113 | 1050 | 222 |  | 0 |  |  | 75
Forecast for Day | 0 | 0 | 100 | 110 | 0 | 89 | 0 | 400 | 270 | 0 | 0 | 225 | 0 | 16 | 0 | 55 | 210 | 0 | 0 | 0 | 8 | 64 | 0 | 0 | 0 | 0 | 17 | 35 | 35 | 19 | 25 | 26 | 33 | 24 | 40 | 0 | 85 | 70 | 0 | 0 | 25 | 225 | 0 | 0 | 0 | 0 | 12 | 22 | 17 | 66 | 0 | 43 | 16 | 10 | 0 | 0 | 0 | 270 | 280 | 200 | 8 | 82 | 37 | 5 | 0 | 51 | 0 | 35 | 8 | 22 | 9 | 25 | 21 | 143 | 42 | 0 | 16 | 1.6 | 30 | 40 | 5 | 5 | 0 | 0 | 60 | 10 | 0 | 140 | 0 | 0 | 10 | 300 | 0 | 0 | 0 | 250 | 0 | 0 | 100 | 0 | 90 | 20 | 63 | 50 | 115 | 400 | 105 | 88 | 87 | 5 | 195 | 36 | 88 | 0 | 9 | 70 | 400 | 54 | 50 | 90 | 107 | 0 | 35 | 30 | 35 | 0 | 0 |  |  |  | 935 | 0 | 210 | 0 | 16 | 120 | 0 | 0 | 0 | 0 | 0 | 86 | 16 | 16 | 0 | 0 | 0 | 0 | 0 | 0 | 0 | 0 | 0 | 0 | 0 | 21 | 0 | 11 | 80 | 0 | 0 | 0 | 0 | 170 | 0 | 0 | 130 | 0 | 0 | 150 | 0 | 320 | 35 | 0 | 113 | 15 | 56 | 0 | 8 | 113 | 1000 | 222 |  | 0 | 6 | 100 | 0 |  |  |  | 12
Generation at 08:00(Today) | 0 | 0 | 100 | 110 | 0 | 89 | 0 | 363 | 261 | 0 | 0 | 225 | 0 | 8 | 0 | 55 | 205 | 0 | 0 | 0 | 8 | 16 | 0 | 0 | 0 | 0 | 17 | 35 | 0 | 19 | 25 | 26 | 33 | 20 | 38 | 0 | 85 | 70 | 0 | 0 | 17 | 229 | 0 | 0 | 0 | 0 | 12 | 22 | 17 | 66 | 0 | 40 | 16 | 14 | 0 | 0 | 0 | 270 | 270 | 209 | 8 | 83 | 37 | 5 | 0 | 51 | 0 | 35 | 8 | 16 | 9 | 25 | 12 | 140 | 71 | 0 | 16 | 1 | 30 | 42 | 5 | 5 | 0 | 0 | 60 | 10 | 0 | 140 | 0 | 0 | 10 | 300 | 0 | 0 | 0 | 115 | 0 | 0 | 77 | 0 | 69 | 4 | 63 | 50 | 118 | 408 | 105 | 88 | 87 | 2 | 195 | 36 | 88 | 0 | 9 | 63 | 400 | 17 | 18 | 35 | 107 | 0 | 35 | 14 | 35 | 0 | 0 | 0 | 0 | 0 | 917 | 0 | 230 | 0 | 0 | 120 | 0 | 0 | 0 | 0 | 0 | 87 | 16 | 0 | 0 | 0 | 0 | 0 | 0 | 0 | 0 | 0 | 0 | 0 | 0 | 21 | 0 | 11 | 81 | 0 | 0 | 0 | 0 | 187 | 0 | 0 | 130 | 0 | 0 | 160 | 0 | 349 | 17 | 0 | 113 | 15 | 56 | 0 | 1 | 113 | 770 | 174 | 0 | 0 | 2 | 41 | 0 | 0 | 0 | 0 | 3 | 0 |  |  |  |  | 76891050 |  | 0
76891050
| Minimum Generation |  | 9839 | 9:00
| Highest Generation |  | 12901 | 20:00
| Day Peak Generation |  | 10256 | 12:00
| Evening Peak Generation |  | 12901 | 20:00
| HVDC Max Flow |  | 919 | 1:00
| HVDC EvPeak Flow |  | 914 | 20:00
| Load factor L.F |  | 85.71% | [161 empty] | 1275.5

## P1
POWER GRID COMPANY OF BANGLADESH LTD.
|  |  | NATIONAL LOAD DESPATCH CENTER |  |  |  |  | QF-LDC-08
|  |  | DAILY REPORT |  |  |  |  | Page -1
[6 empty] | Reporting Date : | 2022-10-11
Till now the maximum generation is : - |  |  | 14782 | 21:00 | Hrs on | 2022-04-16
The Summary of Yesterday's |  | 2022-10-10 | Generation & Demand |  | Today's Actual Min Gen. & Probable Gen. & Demand
Day Peak Generation : |  | 10256 | MW Hour : | 12:00 | Min. Gen. at | 8:00 | 9961 | MW
Evening Peak Generation : |  | 12901 | MW Hour : | 20:00 | Available Max Generation : |  | 12867 | MW
E.P. Demand (at gen end) : |  | 13923 | MW Hour : | 20:00 | Max Demand (Evening) : |  | 14200 | MW
Maximum Generation : |  | 12901 | MW Hour : | 20:00 | Reserve(Generation end) |  | - | MW
Total Gen. (MKWH) : |  | 265.3689 | System Load Factor : | 85.71% | Load Shed : |  | 1220 | MW
EXPORT / IMPORT THROUGH EAST-WEST INTERCONNECTOR
Export from East grid to West grid :- Maximum |  |  | 370 | MW at | 18:00 | Energy |  | MKWHR.
Import from West grid to East grid :- Maximum |  |  | - | MW at | - | Energy | - | MKWHR.
| Water Level of Kaptai Lake at 6:00 A M on |  | 2022-10-11
Actual : | 98.53 | Ft.(MSL) , | Rule curve : | 106.9 | Ft.( MSL )
Gas Consumed : | Total = | 999.99 | MMCFD. | Oil Consumed (PDB) :
[6 empty] | HSD : |  | Liter
[6 empty] | FO : |  | Liter
Cost of the Consumed Fuel (PDB+Pvt) : |  | Gas : | 144997937.978
: |  | Coal : | 223966659.58 | Oil : | 1056797753.74 | Total : | 1425762351.298
Load Shedding & Other Information
Area | Yesterday |  |  |  | Today
|  |  | Estimated Demand (S/S end) |  | Estimated Shedding (S/S end) |  | Rates of Shedding
| MW |  | MW |  |  | MW | (On Estimated Demand)
Dhaka | 382 | 9168:00 | 4418.6879 |  |  | 350 | 7.921%
Chittagong Area | 0 | 0:00 | 1251.7375 |  |  | 130 | 10.39%
Khulna Area | 0 | 0:00 | 1652.1894 |  |  | 130 | 7.868%
Rajshahi Area | 0 | 0:00 | 1465.9035 |  |  | 140 | 9.55%
Cumilla Area | 232 | 5568:00 | 1247.8826 |  |  | 200 | 16.03%
Mymensingh Area | 209 | 5016:00 | 1030.9375 |  |  | 120 | 11.64%
Sylhet Area | 50 | 1200:00 | 460.7843 |  |  | 50 | 10.85%
Barisal Area | 0 | 0:00 | 375.6198 |  |  | 0 | 0%
Rangpur Area | 69 | 1656:00 | 813.9924 |  |  | 100 | 12.29%
Total | 942 |  | 12717.735 |  |  | 1220
Information of the Generating Units under shut down.
| Planned Shut- Down |  |  | Forced Shut- Down
1) Barapukuria ST: Unit- 2
2) Ghorasal-3, 7
3) Ashuganj-5
4) Baghabari-71,100 MW
5) Raozan unit-1 & 2
6) Siddhirganj 210 MW .
7) Shajibazar 330 MW
Additional Information of Machines, lines, Interruption / Forced Load shed etc.
a) Aminbazar-Keraniganj 230 kV Ckt-2 was under shut down from 09:36 to 16:56 for A/M.
b) Comilla(N)-Daudkandi 132 kV Ckt-1 was under shut down from 08:49 to 13:31 for C/M.
c) Khagrachari-Rangamati 132 kV Ckt-1 was under shut down from 09:20 to 16:38 for C/M.
d) Rajbari 132/33 kV T-1 transformer was under shut down from 08:34 to 15:10 for A/M.
e) Khulna(S) 230/132 kV T-1 transformer was under shut down from 13:04 to 13:55 for Aux. transformer work.
f) Shahjadpur 132/33 kV T-3 transformer was under shut down from 11:40 to 3:57 for oil leakage.
g) Godda-Rohanpur 400 kV Ckt-1 was charged at 11:43 from Godda end.
h) Mymensingh-Netrokona 132 kV Ckt-1 was under shut down from 16:30 to 17:58 for A/M.
i) Ghorashal unit-5 ST was synchronized at 18:33.
j) Adani 400 kV Bus reactor charged at 17:34.
k) Sylhet 33 kV extension Bus under 132/33 kV T-2,4 transformers was under shut down from 21:15 to 22:15 for | [5 empty] | About 10 MW power interruption occurred under
R/H maintenance work. | [5 empty] | Sylhet S/S area from 21:15 to 22:15.
l) Meghnaghat 450 MW GT-2 was shut down at 17:03 for gas shortage.
m) Feni 132/33 kV T-1 transformer incoming CB opened at 20:43 due to flashing at 132 kV Bus Ds and
was switched on at 22:21.
n) Feni 132/33 kV T-2 transformer was shut down at 07:18 for C/M.
| Sub Divisional Engineer |  |  | Executive Engineer |  |  | Superintendent Engineer
| Network Operation Division |  |  | Network Operation Division |  |  | Load Despatch Circle

## P2
EVENING PEAK GENERATION AND DAY LONG ENERGY DATA OF POWER STATIONS
| Date : | 2022-10-10 | [5 empty] | Page -2
Sl. |  |  |  |  | Present | Peak | Energy
No. | Name of the Power Stations |  | Producer | Installed Capacity | Capacity | Hour | Generated | Remarks
Generation
|  |  |  | Unit No. X Capacity | MW | MW | KWH
1 | Ghorasal Repowered CCPP:Unit-3 (GT |  | PDB | 1*260 | 260 | 0 | 0 | Under maint.
2 | Ghorasal Repowered CCPP Unit-4 |  | PDB | 1*210 | 180 | 160 | 2672000 | Line O/L
| Ghorasal TPP Unit-5 |  | PDB | 1*210 | 190 | 50 | 409500 | Synchronized at 18:33.
3 | Ghorasal 365 MW CCPP Unit-7 |  | PDB | 1*243+1*122 | 365 | 0 | 0 | Under maint.
| Ghorashal 78.5 MW PP(MAX) |  | QRPP | 2*40 | 0 | 0 | 0
4 | Ghorashal 108MW PP (Regent) |  | IPP | 34*3.35 | 108 | 92 | 2159909 | Engine problem
5 | Haripur GTPP |  | SBU, PDB | 2*32 | 20 | 0 | 0 | Under maint.
6 | Haripur 412 MW CCPP |  | EGCB | 1*273+1*139 | 412 | 401 | 7387140
7 | Haripur 360MW CCPP(HPL) |  | IPP | 1*235+1*125 | 360 | 231 | 6350000 | Gas shortage
8 | Meghnaghat 450 MW CCPP(MPL) |  | IPP | 2*150+1*150 | 450 | 225 | 6158000 | Gas shortage
9 | Meghnaghat 100 MW(IEL) |  | NENP | 12*8.9 | 100 | 83 | 1386240 | Engine problem
10 | Meghnaghat CCPP(Summit) |  | IPP | 2*110+1*110 | 335 | 0 | 0 | Gas shortage
11 | Madanganj 102 PP(Summit) |  | NENP | 6*17 | 102 | 0 | 0 | Under maint.
12 | Madanganj-55 MW PP(Summit) |  | IPP | 3*17.08+1*11.3 | 55 | 45 | 762011 | Fuel shortage
13 | Keraniganj 100 MW PP (Powerpac) |  | QRPP | 8*13.45 | 0 | 0 | 0 | Contract Expired
14 | Narshingdi 22 MW PP (Doreen) |  | SIPP, REB | 8*2.90 | 22 | 19 | 356148 | Engine problem
15 | 210 MW Siddhirgonj TPP |  | PDB | 1*210 | 115 | 0 | 0 | Under maint.
16 | Siddhirgonj 2*120 MW GTPP |  | EGCB | 2*105 | 210 | 0 | 0 | Gas shortage
17 | Siddhirganj 100 PP(Dutch Bangla) |  | NENP | 12*8.9 | 100 | 40 | 879907 | Fuel shortage
18 | Siddhirganj 335 MW CCPP |  | EGCB | 1*217+118 | 335 | 195 | 4635129 | Gas shortage
19 | Gagnagar 102 MW PP (Digital Power) |  | IPP | 12*8.924 | 102 | 48 | 1089504 | Fuel shortage
20 | Katpotti 52 MW PP (Sinha) |  | IPP | 7*7.9 | 0 | 0 | 0 | Fuel shortage
21 | Kamalaghat 54 MW PP(Banco Energy) |  | IPP | 3*18 | 54 | 54 | 706680
22 | Kodda 150MW PP |  | BPDB-RPCL | 9*17.06 | 149 | 132 | 1380480 | Engine problem
23 | Manikganj 55 MW PP (Northern) |  | IPP | 3*19.3 | 55 | 55 | 729751
24 | Nababganj 55 MW PP (Southern power ) |  | IPP | 3*19.3 | 55 | 55 | 711770
25 | Bosila 108MW PP(CLC) |  | IPP | 12*8.775+1*3.5 | 0 | 0 | 0
26 | Summit Power,(Madhabdi+Ashulia) |  | SIPP,REB | 3*3.67+4*8.73 | 80 | 49 | 1171500 | Engine problem
27 | Maona 33 MW PP(Summit) |  | SIPP,REB | 4*8.73 | 33 | 33 | 731900
28 | Rupganj 33 MW PP(Summit) |  | SIPP,REB | 4*8.73 | 33 | 19 | 525000 | Engine problem
29 | Gazipur 52 MW PP |  | RPCL | 6*8.9 | 52 | 42 | 971040 | #REF!
30 | Tongi 80 MW GTPP |  | PDB | 1* 105 | 105 | 0 | 0 | Under maint.
31 | Kodda 300 MW PP Unit-2 (Summit) |  | IPP | 18*17.076 | 300 | 293 | 5080907
32 | Keranigonj 300 MW PP (APR) |  | IPP | 256*1.4 | 300 | 154 | 588045 | Fuel shortage
33 | Bramhangoan 100 MW PP (Aggreko) |  | IPP | 114*0.959 | 100 | 92 | 457618 | Engine problem
34 | Aurahati 100MW PP (Aggreko) |  | IPP | 0.85*23+0.95*91 | 100 | 0 | 0 | Fuel shortage
35 | Kodda 149 MW PP Unit-1 (Summit) |  | IPP | 8*18.45+8.97 | 149 | 90 | 1171300 | Fuel shortage
36 | Gazipur 100 MW PP |  | RPCL | 6*17.5 | 105 | 105 | 2272800
37 | Meghnaghat 104 MW PP (OPCL) |  | IPP | 18.5*6 | 104 | 74 | 1343040 | Fuel shortage
38 | Manikgonj 162MW PP(MPGL) |  | IPP | 9*18 | 162 | 162 | 1785600
39 | Spectra Solar Plant Ltd. |  | IPP | 35 | 35 | 0 | 188501
40 | Kanchan Purbachal Power Generation Ltd. |  | IPP | 18.4*3 | 55 | 0 | 994680 | Fuel shortage
| Dhaka area Total |  |  |  | 5847 | 2998 | 55056100
41 | Chattogram TPP-1 |  | PDB | 1*210 | 180 | 0 | 0 | Machine problem
| Chattogram TPP-2 |  | PDB | 1*210 | 180 | 0 | 0 | Gas shortage
42 | Raozan 25 MW PP |  | RPCL | 3*8.9 | 25 | 25 | 609289
43 | Teknaf 20MW PP (Solartech) |  | IPP | 20 | 20 | 0 | 129465
44 | Patenga 50MW PP (Baraka) |  | IPP | 8*6.98 | 50 | 44 | 1021920 | Engine problem
45 | Kaptai Hydro: Unit-1,2,3,4, 5 |  | PDB | 2*40+3*50 | 230 | 155 | 3422953 | Low water level
46 | Sikalbaha 225MW |  | PDB | 1*150+1*175 | 225 | 229 | 5468069
47 | Sikalbaha Peaking GT |  | PDB | 1*150 | 150 | 0 | 0 | Under maint.
48 | Sikalbaha 105 MW PP (Baraka Sikalbaha) |  | IPP | 6*17.5 | 105 | 105 | 2463090
49 | Hathazari 100 MW peaking PP |  | PDB | 11*8.9 | 98 | 22 | 498288 | Fuel shortage
50 | Dohazari -Kalaish 100 MW Peaking |  | PDB | 6*17 | 102 | 51 | 629829 | Fuel shortage
51 | Juldah 100 MW Unit-1 (Acorn) |  | NENP | 8*13.45 | 100 | 66 | 757200 | Fuel shortage
52 | Juldah 100 MW PP Unit-3 (Acorn) |  | IPP | 8*13.5 | 100 | 63 | 724800 | Fuel shortage
53 | Barabkunda 22 MW PP (Regent) |  | SIPP, PDB | 8*2.90 | 22 | 16 | 356640 | Engine problem
* | Malancha, Ctg. EPZ (United) |  |  | 5*8.73+3*9.34 | 0 | 8 | 446400
54 | Chattogram 108 MW PP (ECPV) |  | IPP | 16*7 | 108 | 12 | 115200 | Fuel shortage
55 | Kaptai 7 MW Solar PP |  | PDB | 7.4 MW | 7 | 0 | 25918
56 | Anwara 300 MW PP (United) |  | IPP | 17*17+24 | 300 | 282 | 5274109 | Engine problem
57 | Jodiac Power |  | IPP | 3*18.55+1*3.6 | 54 | 54 | 933674
58 | Karnaphuli Power Ltd. |  | IPP | 18.415*6+6.5 | 110 | 105 | 2558434
59 | Juldah unit-2 (Acorn) |  | IPP | 8*13.6 | 100 | 76 | 796800 | Engine problem
60 | Anlima Energy Ltd. |  | IPP | 6*21.2 | 116 | 107 | 2551745 | Engine problem
| Mirsharai 150 MW |  | BPDB-RPCL | 18.5*9 | 0 | 0 | 0 | On test.
| Chattogram area Total |  |  |  | 2382 | 1420 | 28783823
61 | Ashuganj TPP Unit- 3 |  | APSCL | 1*150 | 0 | 0 | 0 | Contract Expired
| Ashuganj TPP Unit- 4 |  | APSCL | 1*150 | 0 | 0 | 0 | Contract Expired
| Ashuganj TPP Unit- 5 |  | APSCL | 1*150 | 134 | 0 | 0 | Gas shortage
62 | Ashuganj 225 MW CCPP |  | APSCL | 1*142+1*75 | 221 | 161 | 4348000 | #REF!
63 | Ashuganj 450 MW CCPP(North) |  | APSCL | 1*360 | 360 | 320 | 7715600 | Gas shortage
64 | Ashuganj 450 MW CCPP(South) |  | APSCL | 1*360 | 360 | 275 | 7219000 | Gas shortage
| Ashuganj 420 MW CCPP(East) |  | APSCL | 284*1+136*1 | 284 | 0 | 0 | On test.
65 | Ashuganj 50 MW PP |  | APSCL | 14*3.968 | 45 | 50 | 935568
66 | Ashuganj 55 MW PP (Precision) |  | QRPP | 15*4 | 55 | 10 | 256800 | Gas shortage
67 | Ashuganj 195MW PP (APSCL-United) |  | IPP | 20*9.73+1*16 | 195 | 8 | 200727 | Gas shortage
68 | Ashuganj 51 MW PP (Midland) |  | IPP | 6*9.34 | 51 | 51 | 1169286
69 | Ashuganj 150MW PP (Midland) |  | IPP | 23*7.015 | 150 | 120 | 2754982 | Engine problem
70 | Titas 50 MW Peaking PP |  | PDB | 6*8.92 | 52 | 44 | 1052616 | Engine problem
71 | Chandpur 150 MW CCPP |  | PDB | 1*106+1*57 | 163 | 82 | 1981110 | Machine problem
72 | Chandpur 200MW (Desh energy) |  | IPP | 12*18.4 | 200 | 200 | 2107200
73 | Feni 22MW PP (Doreen) |  | SIPP, PDB | 8*2.90 | 22 | 22 | 464796
74 | Feni 11 MW PP (Doreen) |  | SIPP, REB | 4*2.90 | 11 | 9 | 196920 | Engine problem
** | Impoprt (Tripura) |  | Imported power | 0 | 160 | 168 | 3677760
75 | Jangalia 33MW PP (Summit) |  | SIPP, PDB | 4*8.73 | 33 | 25 | 500700 | Engine problem
76 | Jangalia 52 MW PP (Lakdanavi) |  | IPP | 6*8.92 | 52 | 52 | 797899
77 | Cumilla 25 MW PP (Summit) |  | SIPP, REB | 3*3.67+2*6.97 | 25 | 21 | 472040 | Engine problem
78 | Daudkandi 200 MW PP (B.Trac) |  | IPP | 154*1.4 | 200 | 100 | 489408 | Fuel shortage
79 | Feni Lanka Power |  | IPP | 7*18.415+1*9.78 | 114 | 112 | 1354320
80 | Chowmuhani 113 MW |  | IPP | 12*9.78+2*3.1 | 113 | 9 | 233520 | Fuel shortage
81 | Bhairob 54.5 MW |  | IPP | 3*18.2 | 54 | 54 | 1116720
82 | Chandpur 115(Doreen) |  | IPP | 4*18.5+2*22.5 | 115 | 115 | 1195200
| Cumilla Area Total |  |  |  | 3169 | 2008 | 40240172
83 | RPCL 210MW CCPP |  | IPP | 4*35+1*70 | 202 | 100 | 2217600 | Gas shortage
84 | Tangail 22 MW PP (Doreen) |  | SIPP, PDB | 8*2.90 | 22 | 13 | 334764 | Engine problem
85 | Jamalpur 95 MW PP(Powerpac) |  | IPP | 12*8.924 | 0 | 0 | 0 | Under maint.
86 | Sarishabari 3 MW Solar Plant |  | IPP | 1*3 | 3 | 0 | 14250
87 | Mymensingh 200 MW PP (United) |  | IPP | 9.78*21 | 200 | 143 | 2349600 | Fuel shortage
88 | Jamalpur 115 MW PP (United) |  | IPP | 9.78*12 | 115 | 108 | 2445600 | Engine problem
89 | Sutiakhali 50 MW Solar PP |  | IPP | 50 | 50 | 0 | 359060
90 | Tangail Palli Power Gen 22 MW |  | IPP | 4*6.7 | 22 | 12 | 298080 | Engine problem
| Mymensingh Area Total |  |  |  | 614 | 376 | 8018954
91 | Fenchugonj CCPP Phase-1 |  | PDB | 2*32+1*33 | 70 | 30 | 716000 | Machine problem
92 | Fenchugonj CCPP Phase-2 |  | PDB | 2*35+1*35 | 90 | 42 | 948720 | Machine problem
93 | Kushiara 163 MW CCPP (KP) |  | IPP | 1*109+1*54 | 163 | 0 | 0 | Gas shortage
94 | Shajibazar 330 MW CCPP |  | PDB | 3*110 | 330 | 0 | 0 | Under maint.
95 | Fenchugonj 51 MW PP (Barakatullah) |  | RPP | 19*2.90 | 51 | 5 | 130800 | Gas shortage
| Fenchuganj 44MW (Energyprima) |  | NENP | 12*3.3+5*2 | 50 | 5 | 196128 | Gas shortage
96 | Hobiganj 11MW PP Cofidence-E |  | SIPP, REB | 4*2.90 | 11 | 0 | 142960 | Engine problem
97 | Shahjibazar GTPP Unit- 8 & 9 |  | PDB | 2*35 | 66 | 60 | 1445760
98 | Shahjibazar 86MW PP (Shahjibazar) |  | RPP | 32*2.90 | 86 | 81 | 648960
99 | Shahjibazar 100 MW GTPP |  | PDB | 1*100 | 100 | 0 | 0 | Under maint.
100 | Sylhet 225 MW CCPP |  | PDB | 1*142+1*89 | 231 | 140 | 3372150 | ST under maint
101 | Sylhet 20 MW GTPP |  | PDB | 1*20 | 20 | 0 | 0 | Gas shortage
| Sylhet 50MW PP (EPL) |  | NENP | 27*2 | 50 | 0 | 0 | Gas shortage
102 | Shahjahanulla 25 MW PP |  | SIPP, REB | 3*9.34 | 25 | 8 | 19440 | Gas shortage
103 | Bibiana-II 341 MW CCPP (Summit) |  | IPP | 1*222+1*119 | 341 | 320 | 7504500 | FGMO
104 | Bibiyana-III 400 MW CCPP |  | PDB | 400 MW | 400 | 409 | 9612000
105 | Sylhet 10MW PP (Desh) |  | RPP | 6*1.95 | 10 | 10 | 214740
106 | Bibiyana South 400 MW |  | PDB | 400 MW | 383 | 400 | 9366400
| Sylhet Area Total |  |  |  | 2477 | 1510 | 34318558
107 | Bheramara GTPP Unit-3 |  | PDB | 1*20 | 16 | 0 | 0 | Fuel shortage
** | Bheramara (HVDC ) |  | Imported power | 2*500 | 1000 | 914 | 22175272
108 | Khulna 115 PP MW (KPCL-2) |  | NENP | 7*17 | 115 | 16 | 86400 | Fuel shortage
109 | Faridpur 50 MW Peaking PP |  | PDB | 8*6.89 | 54 | 39 | 196320 | Engine problem
110 | Khulna 225 MW CCPP |  | NWPGCL | 1*150+1*75 | 230 | 222 | 3985457
111 | Gopalganj 100 MW Peaking PP |  | PDB | 16*6.98 | 109 | 66 | 362368 | Engine problem
112 | Bheramara 410 MW CCPP |  | NWPGCL | 1*278+1*132 | 410 | 215 | 5609088 | Gas shortage
| Noapara 40 MW PP (Khanjahan Ali) |  | NENP | 5*8.5 | 40 | 0 | 0 | Fuel shortage
113 | Noapara 100 MW PP (Bangla Trac) |  | IPP | 70*1.4 | 100 | 10 | 60480 | Line O/L
114 | Rupsha 105 MW PP (Orion rupsha) |  | IPP | 6*18.445 | 105 | 75 | 1320000 | Fuel shortage
115 | Madhumati 100 MW PP |  | NWPGCL | 6*18 | 105 | 50 | 620496 | Fuel shortage
116 | Mongla Orion 100 MW Solar PP |  | IPP | 100 | 100 | 0 | 541440
| Khulna 330 MW CCPP (OIL) |  | BPDB | 1*220+1*110 | 0 | 0 | 0 | On test.
| Rampal 1320 MW (BIFPCL) |  | NTPC&BPDB | 0 | 0 | 0 | 0 | On test.
| Khulna Area Total |  |  |  | 2384 | 1607 | 34957321
117 | Barisal 110 MW PP (Summit ) |  | IPP | 7*17.076 | 110 | 16 | 247584 | Line O/L
118 | Bhola 33 MW PP (Venture) |  | NENP | 1*34.50 | 40 | 27 | 545816 | Engine problem
119 | Bhola 225 MW CCPP |  | PDB | 2*63+1*68 | 194 | 88 | 2104489 | Gas shortage
120 | Bhola 95 MW PP (Aggreko) |  | QRPP | 96*1.10 | 0 | 0 | 0 | Contract Expired
121 | Payra 1320 MW |  | BCPCL | 2*622 | 1244 | 1020 | 23608500 | Line O/L
122 | Bhola Nutan Biddut BD LTD |  | IPP | 220 | 220 | 220 | 5255918
123 | United Payra Power Ltd. |  | IPP | 8*18.5+1*9.5 | 150 | 0 | 0 | Line O/L
| Barisal Area Total |  |  |  | 1958 | 1371 | 31762307
124 | Baghabari 71 MW GTPP |  | PDB | 1*71 | 71 | 0 | 0 | Gas shortage
| Baghabari 100 MW GTPP |  | PDB | 1*100 | 100 | 0 | 0 | Gas shortage
125 | Baghabari 50 MW Peaking PP |  | PDB | 6*8.9 | 52 | 32 | 205840 | Engine problem
126 | Bera 70 MW Peaking PP |  | PDB | 9*8.29 | 71 | 0 | 0 | Under maint.
127 | Amnura 50 MW PP(Sinha) |  | QRPP | 7*7.79 | 0 | 0 | 0 | Contract Expired
128 | Katakhali 50 MW PP (Northern) |  | QRPP | 6*8.9 | 50 | 0 | 0 | Fuel shortage
129 | Katakhali 50 MW Peaking PP |  | PDB | 6*8.7 | 50 | 24 | 275512 | Fuel shortage
130 | Sirajgonj Unit-1 225MW |  | NWPGCL | 1*150+1*75 | 210 | 185 | 4617509 | Gas shortage
131 | Sirajgonj Unit-2 225MW |  | NWPGCL | 1*150+1*75 | 220 | 213 | 4017018
132 | Sirajgonj Unit-3 225MW |  | NWPGCL | 1*141 | 220 | 156 | 4022009 | Gas shortage
133 | Sirajgonj 400 MW CCPP Unit-4 |  | SNWPGCL | 1*282+1*132 | 414 | 345 | 8161236 | Gas shortage
134 | Santahar 50 MW Peaking PP |  | PDB | 6*8.7 | 50 | 24 | 221003 | Engine problem
135 | Bogra 22 MW PP (GBB) |  | RPP | 6*4 | 22 | 22 | 473040
136 | Bogura 20 MW PP (Energyprima) |  | NENP | 5*3.3+5*2 | 0 | 0 | 0
137 | Ullapara 11 MW PP (Summit) |  | SIPP, REB | 4*2.90 | 11 | 11 | 233874
138 | Natore 52 MW PP (Rajlanka) |  | IPP | 6*8.92 | 52 | 8 | 97258 | Fuel shortage
139 | Chapainawabganj 100 MW Peaking PP |  | PDB | 12*8.924 | 104 | 85 | 493984 | Engine problem
140 | Baghabari 200 MW PP (Paramount) |  | IPP | 135*1.6 | 200 | 11 | 127817 | Line O/L
141 | Bagura 113 MW PP (Confidence)-2 |  | IPP | 6*18.55+7.2 | 113 | 113 | 2431488
142 | Confidence Power Bogura Unit-1 113 MW |  | IPP | 6*18.55 | 113 | 113 | 2376384
143 | Sirajgonj 6.55 MW Solar |  | NWPGCL | 1*6 | 6 | 0 | 32460
| Rajshahi Area Total |  |  |  | 2129 | 1342 | 27786432
144 | Barapukuria TPP Unit-1 |  | PDB | 1*125 | 85 | 80 | 1937018
| Barapukuria TPP Unit-2 |  | PDB | 1*125 | 85 | 0 | 0 | Under maint.
145 | Barapukuria 275 MW TPP Unit-3 |  | PDB | 1*275 | 274 | 0 | 0 | Under maint.
146 | Rangpur 20 MW GTPP |  | PDB | 1*20 | 20 | 0 | 0
147 | Saidpur 20 MW GTPP |  | PDB | 1*20 | 20 | 0 | 0
148 | Rangpur 113 MW PP (Confidence) |  | IPP | 9*6.984+7*7.015+3.15*2 | 113 | 113 | 1722633
149 | Sympa Solar Power 8MW |  | IPP | 8 MW | 8 | 0 | 31634
150 | Energypac Power Venture Thakurgaon Ltd. |  | IPP | 115 | 115 | 76 | 602112 | Fuel shortage
| Intraco Solar 30 MW |  | IPP | 1*30 | 30 | 0 | 151875
| Rangpur Area Total |  |  |  | 750 | 269 | 4445272
| Total |  |  |  | 21710 | 12901 | 265368939
| Eastern Grid Total |  |  |  | 14489 | 8312 | 166417607
| Western Grid Total |  |  |  | 7221 | 4589 | 98951332
| National Grid Total |  |  |  | 21710 | 12901 | 265368939
*Data collected from respective power station over telephone.
Executive Engineer
Network Operation Division
Page- 3

## P3
POWER GRID COMPANY OF BANGLADESH LTD.
NATIONAL LOAD DESPATCH CENTER
MAXIMUM LOAD SERVED BY DIFFERENT GRID SUB-STATIONS
QF-LDC-09
Date: | 2022-10-10
(a) ENTIRE EASTERN GRID : |  | 8282.51 | MW | (b) ENTIRE WESTERN GRID : |  | 4133.77 | MW
i) Dhaka area |  | 4484.5 | MW | i) Khulna area |  | 1611.8 | MW
ii) Chittagong area |  | 1261.51 | MW | ii) Rajshahi area |  | 1371 | MW
iii) Comilla area |  | 1107.5 | MW | iii) Barisal area |  | 368.97 | MW
iv) Mymensingh area |  | 930 | MW | iv) Rangpur area |  | 782 | MW
v) Sylhet area |  | 499 | MW
| SYSTEM TOTAL DEMAND ( a + b ) = |  | 12416.28 | MW
MAXIMUM LOAD SERVED BY DIFFERENT SUB-STATIONS
Sub-station | Load (MW) | Time | Sub-station | Load (MW) | Time | Sub-station | Load (MW) | Time | Sub-station | Load (MW) | Time | Sub-station | Load (MW) | Time
AKS | 0 | 00:00 | Chowmuhani | 176 | 21:00 | Kaptai | 4 | 18:00 | Nawabganj | 52.6 | 19:00 | Sholosohor | 30 | 19:00
AKSML | 58 | 03:00 | Chuadanga | 104 | 18:30 | Kazla | 85 | 22:00 | Netrakona | 96 | 19:30 | Shyampur | 136 | 00:00
Aftabnagar | 32 | 20:00 | Coxsbazar | 115 | 20:00 | Keranigonj | 62 | 20:00 | New | 80 | 16:00 | Siddhirganj | 110 | 20:00
Agargaon | 84 | 11:00 | Cumilla(N) | 126 | 21:00 | Khagrachori | 32 | 18:30 | Niamatpur | 62 | 20:00 | Sirajganj | 104 | 18:30
Agrabad | 64 | 18:00 | Cumilla(S) | 172 | 19:00 | Khulna | 95 | 18:30 | Noapara | 45 | 19:30 | Sonargaon | 103 | 16:00
Amnura | 60 | 22:00 | Daudkandi | 112 | 19:30 | Khulshi | 192 | 23:00 | PHP | 8 | 21:00 | Sreemongol | 51 | 19:00
Ashuganj | 75.5 | 00:00 | Dhaka | 32 | 11:00 | Kishoreganj | 124 | 19:30 | Pabna | 112 | 20:00 | Srinagar | 44.9 | 22:00
BSRM | 94 | 18:00 | Dhamrai | 104 | 21:00 | Kodda | 261 | 21:00 | Palashbari | 128 | 21:00 | Sunamganj | 37 | 19:00
Bagerhat | 103 | 18:30 | Dhanmondi | 148 | 13:00 | Kulaura | 34 | 18:00 | Panchagarh | 57 | 18:00 | Sylhet | 142 | 19:00
Bakulia | 127 | 19:00 | Dohazari | 88 | 19:00 | Kurigram | 56 | 18:00 | Patuakhali | 112 | 22:00 | TK | 30.2 | 19:00
Banani | 36 | 13:00 | Faridpur | 150 | 21:00 | Kushtia | 133 | 18:30 | Payra | 1.01 | 19:00 | Tangail | 198 | 22:00
Bangabhaban | 22 | 10:00 | Fatullah | 68 | 21:00 | Lalbag | 81 | 20:00 | Postogola | 44 | 21:00 | Thakurgaon | 74 | 19:30
Barapukuria | 50 | 20:00 | Fenchuganj | 37 | 18:00 | Lalmonirhat | 44 | 18:00 | Purbachal | 17 | 23:00 | Tongi | 104 | 21:00
Barguna | 18 | 20:00 | Feni | 76 | 22:00 | Madanganj | 85 | 22:00 | Purbasadipur | 107 | 20:00 | Ullon | 45 | 20:00
Barishal | 96 | 18:00 | GPH | 75 | 02:00 | Madaripur | 103 | 22:00 | Rahanpur_I | 7.6 | 15:00 | Uttara | 95 | 18:30
Barishal-230 | 78 | 21:00 | Ghorashal | 68 | 14:00 | Madartek | 86 | 23:00 | Rahim | 28 | 10:00 | UttaraNew | 20 | 14:00
Baroaulia | 66 | 23:00 | Goalpara | 27 | 13:00 | Madunaghat | 59 | 18:30 | Rajbari | 68 | 18:30 | Zigatola | 66 | 23:00
Baroirhat | 58 | 19:00 | Gollamari | 55 | 13:00 | Magura | 60 | 18:30 | Rajendrapur | 82 | 21:00
Bashundhara | 154 | 20:00 | Gopalganj | 104 | 21:00 | Mahasthangarh | 68 | 00:00 | Rajshahi | 143 | 21:00
BashundharaCement | 1 | 17:00 | Gulshan | 104 | 13:00 | Manikganj | 76 | 19:30 | Rajshahi-230 | 33 | 22:00
Beanibazar | 56 | 20:00 | Halishahar | 90 | 19:00 | Maniknagar | 77 | 12:00 | Ramganj | 106 | 19:30
Benapole | 54 | 18:30 | HaripurSBU | 164 | 10:00 | Matarbari | 40 | 19:30 | Rampur | 34 | 00:00
Bhaluka | 98 | 19:00 | Hasnabad | 91 | 00:00 | Matuail | 58 | 12:00 | Rangamati | 12 | 18:00
Bhandaria | 48 | 21:00 | Hathazari | 65 | 19:30 | Millgate | 60 | 09:00 | Rangpur | 138 | 18:00
Bhangura | 34 | 18:30 | Ishurdi | 76 | 18:30 | Mirpur | 117 | 23:00 | Ruppur | 5.2 | 15:00
Bheramara(GK) | 61 | 18:30 | Jaldhaka | 51 | 18:00 | Mirsorai | 3.44 | 18:30 | SSM | 3 | 10:00
Bhulta | 233 | 12:00 | Jamalpur | 118 | 21:00 | Mithapukur | 30 | 18:00 | Saidpur | 97 | 19:00
Bog-Sherpur | 62 | 20:00 | Jashore | 142 | 18:30 | Modern | 0 | 00:00 | Satkhira | 118 | 18:30
Bogura | 167 | 19:00 | Jhenaidah | 122 | 18:30 | Mogbazar | 119 | 16:00 | Satmasjid | 99 | 20:00
Borhanuddin | 35 | 00:00 | Joydebpur | 172 | 19:00 | Mongla | 20 | 00:00 | Savar | 157 | 21:00
Brahmanbaria | 142 | 20:00 | Joypurhat | 59 | 21:00 | Motijheel | 37 | 13:00 | Shahjadpur | 102 | 19:00
Cantonment | 142 | 18:00 | Juldah | 26 | 15:00 | Munshiganj | 85 | 01:00 | Shahjibazar | 124 | 21:00
Chandpur | 56 | 19:30 | KSRM | 36 | 15:00 | Mymensingh | 227 | 21:00 | Shahmirpur | 44 | 19:00
Chandraghona | 30 | 18:00 | Kabirpur | 219 | 19:00 | Naogaon | 120 | 21:00 | Shariatpur | 74 | 21:00
Chapai | 61 | 22:00 | Kachua | 56 | 05:00 | Narail | 44 | 18:30 | Sherpur | 108 | 21:00
Charsaidpur | 46 | 17:00 | Kallyanpur | 96 | 22:00 | Narinda | 54 | 20:00 | Shikalbaha | 27 | 13:00
Chauddagram | 48 | 19:30 | Kalurghat | 7 | 11:00 | Narshingdi | 142 | 22:00 | Shikalbaha-230 | N/A | N/A
Chhatak | 27 | 19:30 | Kamrangirchar | 57 | 20:00 | Natore | 139 | 18:30 | Shitalakhya | 118 | 12:00
Sub Divisional Engineer |  |  |  | Executive Engineer |  |  |  | Superintendent Engineer
Network Operation Division |  |  |  | Network Operation Division |  |  |  | Load Despatch Circle
(1) Honbl. State Minister |  |  |  | (8) Executive Director (O & M) PGCB. |  |  |  | (18) C.E. Transmission (1 & 2) PGCB.
Ministry of Power,Energy & Mineral |  |  |  | (9) Member,Generation,PDB. |  |  |  | (19) S.E. System Protection,PGCB.
Resources, GOB. |  |  |  | (10) Member,Distribution,PDB. |  |  |  | (20) Director,Public Relation,PDB.
(2) Secy (Power Divn.)Ministry of |  |  |  | (11) Member,Transmission & |  |  |  | (21) Director Program, PDB.
Power,Energy & Mineral Resources. |  |  |  | System Operation,PDB. |  |  |  | (22) S.E. Consumer Affairs,PDB.
(3) Director General,Power cell |  |  |  | (12) Member,P&D,PDB. |  |  |  | (23) Director,Project Planning,PDB.
(4) Chairman,BERC |  |  |  | (13) C.E (P & D), PGCB. |  |  |  | (24) Director,System Planning,PDB.
(5) Chairman, BPDB. |  |  |  | (14) G.M. Commercial Operation |  |  |  | (25) Executive Eng.IMD.
(6) Managing Director, PGCB. |  |  |  | (15) C.E. Generation,PDB. |  |  |  | (26) Executive Eng. EMD.
(7) Member(Power & Industry) |  |  |  | (16) C.E, (P & D),PDB. |  |  |  | (27) NLDC
Planning Commission. |  |  |  | (17) C.E. System Operation,PGCB

## Voltage
e
MAXIMUM & MINIMUM VOLTAGES OF DIFFERENT GRID SUB-STATIONS:
| Date: | 2022-10-10 | [7 empty] | QF-LDC-10
| Sub-Station | Max Voltage | Hour | Min | Hour | Sub-Station | Maxm | Hour | Min | Hour
|  |  |  | Voltage |  |  | Voltage |  | Voltage
| 400 KV | KV | Hour | KV | Hour | 400 KV | KV | Hour | KV | Hour
14 | Bhulta | 385 | 18:30 | 376 | 04:00 | Kaliakoir | 385 | 18:00 | 281 | 20:00
| Bibiana | 397 | 18:30 | 387 | 05:00 | Payra | 418 | 17:00 | 409 | 00:00
| BIPTC | 403 | 05:00 | 397 | 18:00 | Rahanpur_I | 410 | 17:00 | 367 | 00:00
| Gopalganj_I | 414 | 16:00 | 399 | 01:00
| 230 KV | KV |  | KV |  | 230 KV | KV |  | KV
| Agargaon | 222 | 18:30 | 215 | 07:00 | Hasnabad | 221 | 17:00 | 216 | 09:00
| AKSML | 235 | 01:00 | 226 | 05:00 | Hathazari | 238 | 18:30 | 232 | 00:00
| Aminbazar | 222 | 17:00 | 216 | 12:00 | Ishurdi | 235 | 17:00 | 225 | 19:30
| Ashuganj | 235 | 00:00 | 235 | 00:00 | Jhenaidah | 230 | 17:00 | 218 | 19:30
| Baghabari | 230 | 09:00 | 226 | 18:00 | Kaliakoir | 223 | 18:30 | 218 | 22:00
| Barapukuria | 216 | 16:00 | 205 | 19:30 | Keranigonj | 221 | 18:30 | 213 | 07:00
| Barishal | 241 | 09:00 | 234 | 22:00 | Khulna(S) | 236 | 17:00 | 223 | 22:00
| Bheramara | 232 | 17:00 | 222 | 19:30 | Maniknagar | 224 | 18:30 | 219 | 07:00
| Bhulta | 226 | 18:30 | 222 | 03:00 | Meghnaghat | 228 | 18:30 | 222 | 07:00
| Bibiana | 234 | 09:00 | 228 | 05:00 | Mirsorai | 233 | 18:30 | 227 | 09:00
| BIPTC | 235 | 17:00 | 222 | 19:30 | Rajshahi | 235 | 16:00 | 222 | 22:00
| Bogura | 224 | 16:00 | 216 | 19:30 | Rampur | N/A | N/A | N/A | N/A
| Borhanuddin | 247 | 17:00 | 240 | 21:00 | Rampura | 223 | 18:30 | 219 | 13:00
| BSRM | 234 | 16:00 | 229 | 05:00 | Shikalbaha | 240 | 18:30 | 233 | 07:00
| Cumilla(N) | 228 | 13:00 | 224 | 06:00 | Shyampur | 222 | 18:30 | 216 | 07:00
| Fenchuganj | 235 | 17:00 | 227 | 19:30 | Siddhirganj | 224 | 14:00 | 220 | 20:00
| Ghorashal | N/A | N/A | N/A | N/A | Sirajgonj | 231 | 17:00 | 227 | 00:00
| GPH | 236 | 18:30 | 229 | 09:00 | Tongi | 229 | 18:00 | 216 | 06:00
| Haripur | 223 | 18:30 | 218 | 09:00
| 132 kV | KV |  | KV |  | 132 kV | KV |  | KV
| Aftabnagar | 132 | 00:00 | 130 | 07:00 | Lalbag | 136 | 16:00 | 133 | 19:30
| Agargaon | 131 | 18:30 | 126 | 07:00 | Lalmonirhat | 130 | 06:00 | 118 | 18:00
| Agrabad | 137 | 18:30 | 132 | 15:00 | Madanganj | 132 | 19:00 | 126 | 03:00
| AKS | 135 | 02:00 | 132 | 00:00 | Madaripur | 135 | 17:00 | 127 | 00:00
| Aminbazar | 138 | 17:00 | 134 | 00:00 | Madartek | 132 | 01:00 | 126 | 10:00
| Amnura | 134 | 17:00 | 122 | 02:00 | Madunaghat | 137 | 17:00 | 131 | 13:00
| Ashuganj | 137 | 12:00 | 134 | 22:00 | Magura | 135 | 17:00 | 126 | 19:00
| Bagerhat | 135 | 17:00 | 125 | 18:00 | Mahasthangarh | 134 | 16:00 | 127 | 20:00
| Bakulia | 137 | 18:30 | 133 | 00:00 | Manikganj | 136 | 10:00 | 130 | 00:00
| Banani | 133 | 06:00 | 130 | 09:00 | Maniknagar | 134 | 18:30 | 130 | 08:00
| Bangabhaban | 134 | 12:00 | 131 | 00:00 | Matarbari | 128 | 02:00 | 117 | 19:30
| Barapukuria | 132 | 16:00 | 125 | 18:00 | Matuail | 131 | 19:00 | 128 | 02:00
| Barguna | 134 | 08:00 | 126 | 22:00 | Millgate | 136 | 13:00 | 131 | 03:00
| Barishal | 137 | 16:00 | 125 | 22:00 | Mirpur | 137 | 18:30 | 130 | 09:00
| Barishal-230 | 137 | 16:00 | 131 | 22:00 | Mithapukur | 132 | 17:00 | 122 | 18:00
| Baroaulia | 138 | 03:00 | 135 | 00:00 | Modern | 136 | 20:00 | 133 | 09:00
| Baroirhat | 135 | 18:30 | 129 | 07:00 | Mogbazar | 134 | 01:00 | 130 | 12:00
| Bashundhara | 137 | 13:00 | 131 | 05:00 | Mongla | 134 | 17:00 | 126 | 22:00
| BashundharaCement | 132 | 18:30 | 126 | 03:00 | Motijheel | 134 | 15:00 | 131 | 00:00
| Beanibazar | 128 | 08:00 | 123 | 22:00 | Munshiganj | 133 | 18:30 | 127 | 03:00
| Benapole | 131 | 17:00 | 124 | 19:30 | Mymensingh | 134 | 11:00 | 115 | 19:30
| Bhaluka | 133 | 11:00 | 118 | 19:30 | Naogaon | 133 | 17:00 | 123 | 20:00
| Bhandaria | 137 | 17:00 | 126 | 00:00 | Narail | 134 | 17:00 | 124 | 19:30
| Bhangura | 138 | 17:00 | 134 | 00:00 | Narinda | 0 | 00:00 | N/A | N/A
| Bheramara | 136 | 17:00 | 131 | 00:00 | Narshingdi | 129 | 18:00 | 123 | 19:30
| Bheramara(GK) | 137 | 17:00 | 132 | 19:30 | Natore | 133 | 17:00 | 125 | 21:00
| Bhulta | 128 | 18:00 | 123 | 09:00 | Nawabganj | 137 | 17:00 | 133 | 01:00
| Bog-Sherpur | 135 | 16:00 | 128 | 19:30 | Netrakona | 127 | 11:00 | 111 | 19:30
| Bogura | 136 | 06:00 | 128 | 20:00 | New | 137 | 18:30 | 131 | 05:00
| Bogura-230 | 137 | 16:00 | 130 | 19:30 | Niamatpur | 133 | 17:00 | 120 | 21:00
| Brahmanbaria | 134 | 16:00 | 128 | 19:30 | Noapara | 134 | 17:00 | 127 | 22:00
| Cantonment | 129 | 18:30 | 125 | 07:00 | Pabna | 135 | 17:00 | 128 | 19:30
| Chandpur | 141 | 23:00 | 130 | 06:00 | Palashbari | 131 | 17:00 | 121 | 18:00
| Chandraghona | 137 | 01:00 | 135 | 19:00 | Panchagarh | 128 | 06:00 | 113 | 18:00
| Chapai | 132 | 17:00 | 124 | 21:00 | Patuakhali | 134 | 08:00 | 127 | 22:00
| Charsaidpur | 132 | 18:30 | 127 | 04:00 | Payra | 136 | 10:00 | 132 | 00:00
| Chauddagram | 136 | 18:00 | 130 | 05:00 | PHP | 135 | 18:30 | 128 | 05:00
| Chhatak | 128 | 07:00 | 123 | 19:30 | Postogola | 136 | 18:30 | 130 | 05:00
| Chowmuhani | 132 | 18:00 | 128 | 09:00 | Purbachal | 133 | 06:00 | 129 | 09:00
| Chuadanga | 131 | 17:00 | 119 | 22:00 | Purbasadipur | 127 | 17:00 | 115 | 18:00
| Coxsbazar | 126 | 02:00 | 114 | 19:00 | Rahim | 135 | 13:00 | 125 | 14:00
| Cumilla(N) | 135 | 23:00 | 131 | 04:00 | Rajbari | 131 | 16:00 | 124 | 00:00
| Cumilla(S) | 136 | 18:30 | 125 | 13:00 | Rajendrapur | 137 | 14:00 | 127 | 05:00
| Daudkandi | 135 | 18:30 | 128 | 04:00 | Rajshahi | 129 | 06:00 | 121 | 19:30
| Dhaka | 133 | 00:00 | 130 | 09:00 | Rajshahi-230 | 129 | 17:00 | 121 | 19:30
| Dhamrai | 137 | 17:00 | 132 | 05:00 | Ramganj | 134 | 18:30 | 125 | 07:00
| Dhanmondi | 130 | 18:30 | 127 | 12:00 | Rampur | 136 | 18:30 | 133 | 11:00
| Dohazari | 134 | 01:00 | 128 | 19:00 | Rampura | 132 | 00:00 | 129 | 12:00
| Faridpur | 132 | 16:00 | 125 | 21:00 | Rangamati | 137 | 01:00 | 133 | 16:00
| Fatullah | 134 | 18:30 | 129 | 05:00 | Rangpur | 129 | 17:00 | 120 | 18:00
| Fenchuganj | 133 | 17:00 | 130 | 03:00 | Ruppur | 137 | 16:00 | 131 | 00:00
| Feni | 135 | 01:00 | 130 | 05:00 | Saidpur | 130 | 16:00 | 122 | 09:00
| Ghorashal | 138 | 13:00 | 135 | 01:00 | Satkhira | 132 | 17:00 | 123 | 19:30
| Goalpara | 137 | 17:00 | 130 | 22:00 | Satmasjid | 130 | 18:30 | 122 | 16:00
| Gollamari | 136 | 17:00 | 128 | 22:00 | Savar | 139 | 18:30 | 131 | 07:00
| Gopalganj | 135 | 17:00 | 128 | 00:00 | Shahjadpur | 138 | 05:00 | 135 | 00:00
| Gopalganj_I | 135 | 17:00 | 128 | 01:00 | Shahjibazar | 133 | 01:00 | 130 | 19:30
| Gulshan | 134 | 02:00 | 129 | 11:00 | Shahmirpur | 136 | 17:00 | 133 | 00:00
| Halishahar | 137 | 18:30 | 133 | 09:00 | Shariatpur | 134 | 17:00 | 124 | 22:00
| Haripur | 132 | 18:30 | 128 | 09:00 | Sherpur | 138 | 20:00 | 125 | 19:30
| HaripurSBU | 132 | 19:00 | 128 | 01:00 | Shikalbaha | 138 | 18:30 | 131 | 13:00
| Hasnabad | 134 | 13:00 | 130 | 11:00 | Shikalbaha-230 | 137 | 19:00 | 134 | 20:00
| Hathazari | 139 | 17:00 | 135 | 00:00 | Shitalakhya | 134 | 14:00 | 129 | 05:00
| Ishurdi | 136 | 17:00 | 130 | 19:30 | Sholosohor | 137 | 18:30 | 133 | 19:00
| Jaldhaka | 129 | 17:00 | 115 | 18:00 | Shyampur | 133 | 18:30 | 128 | 09:00
| Jamalpur | 138 | 09:00 | 127 | 19:30 | Shyampur-230 | 132 | 17:00 | 129 | 04:00
| Jashore | 132 | 17:00 | 124 | 19:30 | Siddhirganj | 131 | 13:00 | 128 | 07:00
| Jhenaidah | 137 | 17:00 | 128 | 21:00 | Sirajganj | 134 | 06:00 | 128 | 19:30
| Jhenaidah-230 | 135 | 06:00 | 128 | 19:30 | Sonargaon | 133 | 18:00 | 127 | 03:00
| Joydebpur | 140 | 16:00 | 135 | 19:30 | Sreemongol | 134 | 09:00 | 130 | 20:00
| Joypurhat | 132 | 16:00 | 122 | 19:30 | Srinagar | 136 | 17:00 | 132 | 05:00
| Juldah | 136 | 21:00 | 133 | 07:00 | SSM | 144 | 21:00 | 138 | 04:00
| Kabirpur | 138 | 18:30 | 129 | 03:00 | Sunamganj | 127 | 10:00 | 122 | 19:00
| Kachua | 137 | 18:30 | 129 | 06:00 | Sylhet | 129 | 06:00 | 127 | 19:00
| Kaliakoir | 138 | 18:00 | 134 | 19:00 | Tangail | 135 | 10:00 | 126 | 19:00
| Kallyanpur | 138 | 18:30 | 132 | 09:00 | Thakurgaon | 126 | 17:00 | 114 | 18:00
| Kalurghat | 136 | 11:00 | 132 | 00:00 | TK | 137 | 16:00 | 134 | 00:00
| Kamrangirchar | 136 | 14:00 | 133 | 06:00 | Tongi | 138 | 17:00 | 131 | 05:00
| Kaptai | 135 | 00:00 | 135 | 00:00 | Ullon | 134 | 13:00 | 130 | 10:00
| Kazla | 134 | 18:30 | 131 | 04:00 | Uttara | 138 | 17:00 | 131 | 09:00
| Keranigonj | 137 | 18:30 | 133 | 12:00 | UttaraNew | 137 | 18:30 | 130 | 07:00
| Khagrachori | 137 | 01:00 | 133 | 12:00 | Zigatola | 136 | 19:00 | 133 | 01:00
| Khulna | 136 | 17:00 | 129 | 22:00
| Khulna(S) | 135 | 17:00 | 129 | 19:30
| Khulshi | 135 | 18:30 | 132 | 00:00
| Kishoreganj | 133 | 16:00 | 123 | 19:30
| Kodda | 140 | 18:00 | 128 | 05:00
| KSRM | 138 | 18:30 | 134 | 00:00
| Kulaura | 132 | 08:00 | 129 | 19:30
| Kurigram | 130 | 16:00 | 117 | 18:00
| Kushtia | 135 | 17:00 | 129 | 19:30
| Sub Assistant Engineer | [5 empty] | Sub Divisional Engineer
| Network Operation Division | [5 empty] | Network Operation Division |  |  | Page 7 of 7

## L-Curve
Date | 2022-10-10
.
TIME | E-W INT.(Export) | EAST GRID | WEST GRID | TOTAL |  |  | DAILY LOAD CURVE
0:00 | 725 | 7422 | 4209 | 11631 |  |  |  | QF-LDC-11
0:30 | 792.5 | 6916 | 4195.5 | 11111.5 | Date: | 2022-10-10
1:00 | 860 | 6410 | 4182 | 10592
1:30 | 895 | 6337.5 | 4167 | 10504.5
2:00 | 930 | 6265 | 4152 | 10417
2:30 | 955 | 6254.5 | 4140.5 | 10395 | [5 empty] | Gen. at Eve. Peak | 12901 | 12901 MW (20:00 )
3:00 | 980 | 6244 | 4129 | 10373 | [6 empty] | 20:00
3:30 | 980 | 6283 | 4118 | 10401 | [5 empty] | Gen. at Day Peak | 10256 | 10256 MW (12:00 )
4:00 | 980 | 6322 | 4107 | 10429 | [6 empty] | 12:00
4:30 | 1055 | 6283.5 | 4095 | 10378.5 | [5 empty] | Highest Generation | 12901
5:00 | 1130 | 6245 | 4083 | 10328 | [6 empty] | 20:00
5:30 | 1080 | 6190.5 | 3982 | 10172.5
6:00 | 1030 | 6136 | 3881 | 10017
6:30 | 825 | 6179 | 3850 | 10029
7:00 | 620 | 6222 | 3819 | 10041
7:30 | 685 | 6202 | 3813.5 | 10015.5
8:00 | 750 | 6182 | 3808 | 9990
8:30 | 702.5 | 6193.5 | 3721 | 9914.5
9:00 | 655 | 6205 | 3634 | 9839
9:30 | 667.5 | 6298.5 | 3529.5 | 9828
10:00 | 680 | 6392 | 3425 | 9817
10:30 | 635 | 6531 | 3379 | 9910
11:00 | 590 | 6670 | 3333 | 10003
11:30 | 595 | 6739 | 3390.5 | 10129.5
12:00 | 600 | 6808 | 3448 | 10256
12:30 | 582.5 | 6843 | 3519.5 | 10362.5
13:00 | 565 | 6878 | 3591 | 10469
13:30 | 647.5 | 6867.5 | 3615.5 | 10483
14:00 | 730 | 6857 | 3640 | 10497
14:30 | 690 | 6849.5 | 3688 | 10537.5
15:00 | 650 | 6842 | 3736 | 10578
15:30 | 590 | 6815.5 | 3686 | 10501.5
16:00 | 530 | 6789 | 3636 | 10425
16:30 | 540 | 6795.5 | 3597.5 | 10393
17:00 | 550 | 6802 | 3559 | 10361
17:30 | 460 | 7133 | 3747 | 10880
18:00 | 370 | 7464 | 3935 | 11399
18:30 | 467.5 | 7668 | 4172.5 | 11840.5
19:00 | 565 | 7872 | 4410 | 12282
19:30 | 510 | 8229 | 4527 | 12756
20:00 | 530 | 8312 | 4589 | 12901 |  |  |  | Executive Engineer
20:30 | 550 | 8241 | 4597.5 | 12838.5 |  |  |  | Network Operation Division
21:00 | 570 | 8170 | 4606 | 12776
21:30 | 592.5 | 8143 | 4598 | 12741
22:00 | 615 | 8116 | 4590 | 12706 |  |  |  |  | Page 6 of 7
22:30 | 635 | 7996 | 4554 | 12550
23:00 | 655 | 7876 | 4518 | 12394
23:30 | 690 | 7649 | 4363.5 | 12012.5
24:00 | 725 | 7422 | 4209 | 11631
12901 MW (20:00 )
10256 MW (12:00 )

## En-Curve
DAILY ENERGY CURVE
Date | 2022-10-10 |  | Energy |  | 265368939
[13 empty] | 2022-10-10 | [5 empty] | QF-LDC-12
TIME | GAS | HVDC | P.GEN(GAS). | P.GEN(HSD) | P.GEN(HFO). | COAL | HYDRO | G.GEN(HSD) | G.GEN(HFO) | TRIPURA | SOLAR | SHORTAGE
0:00 | 4002 | 916 | 1576 | 211 | 2905 | 1033 | 155 | 360 | 493 | 160 | 0 | 792
0:30 | 3926 | 917.5 | 1648 | 105.5 | 2516.5 | 1081.5 | 153.5 | 370 | 410 | 163 | 0 | 1243.3882 | Date: | 2022-10-10
1:00 | 3850 | 919 | 1720 | 0 | 2128 | 1130 | 152 | 380 | 327 | 166 | 0 | 1694.7764
1:30 | 3816.5 | 919 | 1723.5 | 0 | 2078.5 | 1120 | 152 | 380 | 330 | 165 | 0 | 1668.0508 | [8 empty] | Total Energy | 265.3689 | Total Energy Gen 265.369 MKWHr Energy Not Served 34.672 MKWHr Energy Requirement 300.041 MKWHr
2:00 | 3783 | 919 | 1727 | 0 | 2029 | 1110 | 152 | 380 | 333 | 164 | 0 | 1641.3251 | [8 empty] | Energy not Served | 34.6723
2:30 | 3773 | 919 | 1737.5 | 0 | 2025.5 | 1105 | 152 | 380 | 321 | 162 | 0 | 1595.2463 | [8 empty] | Energy Requirement | 300.0412
3:00 | 3763 | 919 | 1748 | 0 | 2022 | 1100 | 152 | 380 | 309 | 160 | 0 | 1549.1676
3:30 | 3795.5 | 919 | 1757 | 0 | 2041.5 | 1100 | 134 | 365 | 294 | 160 | 0 | 1492.0299 | [6 empty] | Shortage
4:00 | 3828 | 919 | 1766 | 0 | 2061 | 1100 | 116 | 350 | 279 | 160 | 0 | 1434.8923
4:30 | 3855 | 919 | 1774 | 0 | 2012.5 | 1095 | 93 | 340 | 269 | 161 | 0 | 1376.833
5:00 | 3882 | 919 | 1782 | 0 | 1964 | 1090 | 70 | 330 | 259 | 162 | 0 | 1318.7738
5:30 | 3830.5 | 919 | 1751.5 | 0 | 1963 | 1049.5 | 87 | 290 | 257 | 155 | 0 | 1229.8418
6:00 | 3779 | 919 | 1721 | 0 | 1962 | 1009 | 104 | 250 | 255 | 148 | 0 | 1140.9099
6:30 | 3783 | 919 | 1732.5 | 0 | 1964 | 984.5 | 124 | 250 | 242 | 146 | 14 | 1134.9549 |  |  |  |  | Coal
7:00 | 3787 | 919 | 1744 | 0 | 1966 | 960 | 144 | 250 | 229 | 144 | 28 | 1129
7:30 | 3691 | 919 | 1736 | 0 | 2015.5 | 955 | 144.5 | 250 | 229 | 144 | 61.5 | 1245 |  |  |  | Oil |  |  |  | ,
8:00 | 3595 | 919 | 1728 | 0 | 2065 | 950 | 145 | 250 | 229 | 144 | 95 | 1361
8:30 | 3550 | 919 | 1729.5 | 0 | 2021 | 925.5 | 145 | 250 | 237 | 144 | 123.5 | 1454
9:00 | 3505 | 919 | 1731 | 0 | 1977 | 901 | 145 | 250 | 245 | 144 | 152 | 1547
9:30 | 3498 | 919 | 1727.5 | 0 | 2023.5 | 831 | 148 | 250 | 261 | 144 | 156 | 1676.5
10:00 | 3491 | 919 | 1724 | 0 | 2070 | 761 | 151 | 250 | 277 | 144 | 160 | 1806
10:30 | 3538.5 | 919 | 1689 | 0 | 2135 | 761 | 151.5 | 250 | 277 | 147 | 172 | 1860.5
11:00 | 3586 | 919 | 1654 | 0 | 2200 | 761 | 152 | 250 | 277 | 150 | 184 | 1915
11:30 | 3649.5 | 919 | 1665.5 | 0 | 2232.5 | 766 | 152 | 250 | 277 | 151 | 197 | 1926.0753
12:00 | 3713 | 919 | 1677 | 0 | 2265 | 771 | 152 | 250 | 277 | 152 | 210 | 1937.1506
12:30 | 3731 | 918.5 | 1649 | 0 | 2347.5 | 816 | 151.5 | 250 | 276.5 | 156 | 196.5 | 1921.9447
13:00 | 3749 | 918 | 1621 | 0 | 2430 | 861 | 151 | 250 | 276 | 160 | 183 | 1906.7387
13:30 | 3749 | 918 | 1621 | 0 | 2430 | 861 | 151 | 250 | 276 | 160 | 183 | 1906.7387
14:00 | 3749 | 918 | 1621 | 0 | 2430 | 861 | 151 | 250 | 276 | 160 | 183 | 1906.7387
14:30 | 3775 | 916 | 1599 | 0 | 2504 | 870.5 | 150.5 | 250 | 276.5 | 158 | 154 | 1892.915
15:00 | 3801 | 914 | 1577 | 0 | 2578 | 880 | 150 | 250 | 277 | 156 | 125 | 1879.0914
15:30 | 3772.5 | 914 | 1537.5 | 0 | 2597.5 | 879.5 | 151 | 250 | 273 | 154 | 102.5 | 1856.9736
16:00 | 3744 | 914 | 1498 | 0 | 2617 | 879 | 152 | 250 | 269 | 152 | 80 | 1834.8558
16:30 | 3636 | 914.5 | 1487 | 0 | 2690.5 | 868.5 | 152.5 | 250 | 270 | 149 | 51 | 1752.8356
17:00 | 3636 | 915 | 1476 | 0 | 2764 | 858 | 153 | 250 | 271 | 146 | 22 | 1670.8155
17:30 | 3736 | 914.5 | 1507 | 50.5 | 2938 | 858 | 153 | 270 | 420.5 | 154 | 11 | 1714.1295
18:00 | 3836 | 914 | 1538 | 101 | 3112 | 858 | 153 | 290 | 570 | 162 | 0 | 1757.4435
18:30 | 3875.5 | 914.5 | 1549.5 | 84 | 3322.5 | 938.5 | 153.5 | 361.5 | 647.5 | 167 | 0 | 1482.7218
19:00 | 3915 | 915 | 1561 | 67 | 3533 | 1019 | 154 | 433 | 725 | 172 | 0 | 1208
19:30 | 4042 | 914 | 1586 | 260 | 3571 | 1100 | 154 | 433 | 743 | 166 | 0 | 1075
20:00 | 3993 | 914 | 1660 | 367 | 3590 | 1100 | 155 | 435 | 732 | 168 | 0 | 942
20:30 | 4006 | 913.5 | 1637.5 | 334 | 3591 | 1105 | 155 | 438 | 726 | 147 | 0 | 889.8558
21:00 | 4019 | 913 | 1615 | 301 | 3592 | 1110 | 155 | 441 | 720 | 126 | 0 | 837.7117
21:30 | 4034.5 | 914 | 1614.5 | 325 | 3518.5 | 1115.5 | 155 | 440.5 | 710 | 129 | 0 | 821.5841
22:00 | 4050 | 915 | 1614 | 349 | 3445 | 1121 | 155 | 440 | 700 | 132 | 0 | 805.4565
22:30 | 4033 | 915.5 | 1601.5 | 336 | 3406 | 1116 | 155 | 420 | 626.5 | 148 | 0 | 925.7221
23:00 | 4016 | 916 | 1589 | 323 | 3367 | 1111 | 155 | 400 | 553 | 164 | 0 | 1045.9876
23:30 | 4009 | 916 | 1582.5 | 267 | 3136 | 1072 | 155 | 380 | 523 | 162 | 0 | 1358.4015 | Max Temp. in Dhaka |  | 24.7° C | 32.3° C
24:00 | 4002 | 916 | 1576 | 211 | 2905 | 1033 | 155 | 360 | 493 | 160 | 0 | 1670.8155
Executive Engineer
Network Operation Division
Page 5 of 7
GAS
Oil
HVDC
COAL
HYDRO
SOLAR
Total Energy Gen 265.369 MKWHr Energy Not Served 34.672 MKWHr Energy Requirement 300.041 MKWHr
Note on W13: Author:

## Generation
g | 2022-10-10
Si No | Unit | 1:00 | 2:00 | 3:00 | 4:00 | 5:00 | 6:00 | 7:00 | 8:00 | 9:00 | 10:00 | 11:00 | 12:00 | 13:00 | 14:00 | 15:00 | 16:00 | 17:00 | 18:00 | 18:30 | 19:00 | 19:30 | 20:00 | 21:00 | 22:00 | 23:00 | 24:00 | KWH
1 | Karnaphuli Hydro PP Unit-1, 2 & 3 | 82 | 82 | 82 | 46 | 0 | 34 | 74 | 75 | 75 | 81 | 82 | 82 | 81 | 81 | 80 | 82 | 83 | 83 |  | 84 | 84 | 85 | 85 | 85 | 85 | 85 | 1726953
2 | Karnaphuli Hydro PP Unit-4 & 5 | 70 | 70 | 70 | 70 | 70 | 70 | 70 | 70 | 70 | 70 | 70 | 70 | 70 | 70 | 70 | 70 | 70 | 70 |  | 70 | 70 | 70 | 70 | 70 | 70 | 70 | 1696000
3 | Chattogram TPP-1
4 | Chattogram TPP-2
5 | Raozan 25 MW PP | 25 | 25 | 25 | 25 | 25 | 25 | 25 | 25 | 17 | 20 | 25 | 25 | 25 | 25 | 25 | 25 | 25 | 25 |  | 25 | 25 | 25 | 25 | 25 | 25 | 25 | 609289
| Teknaf 20MW PP (Solartech) | [5 empty] | 0 | 4 | 10 | 16 | 20 | 16 | 19 | 20 | 16 | 3 | 2 | 2 | [9 empty] | 129465
6 | Sikalbaha 225MW CCPP (Gas) | 228 | 225 | 223 | 229 | 229 | 228 | 229 | 229 | 230 | 231 | 230 | 228 | 228 | 225 | 226 | 228 | 229 | 227 |  | 228 | 227 | 229 | 228 | 229 | 230 | 228 | 5468069
7 | Sikalbaha 225MW CCPP(Oil)
8
9 | Sikalbaha 150MW GTPP
10 | Sikalbaha 150MW GTPP(Oil)
| Dohazari -Kalaish 100 MW Peaking | 17 | 17 | 17 | 17 | 17 | 17 | 17 | 17 | 17 | 17 | 17 | 17 | 17 | 17 | 17 | 17 | 17 | 51 |  | 51 | 51 | 51 | 51 | 51 | 51 | 51 | 629829
12 | Hathazari 100 MW peaking PP | 22 | 22 | 22 | 22 | 22 | 22 | 22 | 22 | 22 | 22 | 22 | 22 | 22 | 22 | 22 | 14 | 14 | 14 |  | 22 | 22 | 22 | 22 | 22 | 22 | 22 | 498288
| Sikalbaha 105 MW PP (Baraka Sikalbaha) | 105 | 105 | 105 | 105 | 105 | 105 | 105 | 105 | 105 | 105 | 105 | 105 | 91 | 87 | 87 | 87 | 102 | 105 |  | 105 | 105 | 105 | 105 | 105 | 105 | 100 | 2463090
| Daudkandi 200 MW PP (B.Trac) | 0 | [16 empty] | 30 |  | 10 | 70 | 100 | 100 | 100 | 100 | 50 | 489408
14 | Titas 50 MW Peaking PP | 37 | 44 | 44 | 44 | 44 | 44 | 44 | 44 | 44 | 44 | 44 | 44 | 43 | 43 | 44 | 44 | 44 | 44 |  | 44 | 44 | 44 | 44 | 44 | 44 | 44 | 1052616
15 | 210 MW Siddhirgonj TPP
16 | Siddhirgonj 2*120 MW GTPP
17 | Siddhirganj 335 MW CCPP | 160 | 160 | 160 | 160 | 160 | 160 | 214 | 215 | 216 | 219 | 214 | 216 | 214 | 214 | 195 | 196 | 199 | 204 |  | 204 | 199 | 195 | 190 | 175 | 165 | 160 | 4635129
18 | Kodda 300 MW PP Unit-2 (Summit) | 125 | 112 | 112 | 112 | 112 | 112 | 112 | 112 | 115 | 220 | 240 | 240 | 253 | 270 | 270 | 260 | 275 | 278 |  | 286 | 290 | 293 | 293 | 295 | 293 | 270 | 5080907
19 | Ashuganj 195MW PP (APSCL-United) | 8 | 8 | 8 | 8 | 8 | 8 | 8 | 8 | 8 | 8 | 8 | 8 | 8 | 8 | 8 | 8 | 8 | 8 |  | 8 | 8 | 8 | 8 | 8 | 8 | 8 | 200727
20 | Ghorasal TPP (Unit-1&2)
21 | Ghorasal Repowered CCPP:Unit-3 (GT
22 | Ghorasal Repowered CCPP Unit-4 | 100 | 100 | 100 | 100 | 98 | 101 | 100 | 100 | 100 | 100 | 100 | 100 | 100 | 100 | 100 | 100 | 100 | 100 |  | 160 | 160 | 160 | 160 | 160 | 100 | 100 | 2672000
23 | Ghorasal TPP Unit-5 | [19 empty] | 23 | 35 | 50 | 110 | 110 | 110 | 110 | 409500
24
25 | Ghorasal 365 MW CCPP Unit-7
26
28 | Ashuganj TPP Unit- 3
29 | Ashuganj TPP Unit- 4
30 | Ashuganj TPP Unit- 5
32 | Ashuganj 50 MW PP | 37 | 37 | 37 | 37 | 37 | 37 | 37 | 37 | 37 | 36 | 36 | 36 | 36 | 35 | 38 | 39 | 40 | 43 |  | 46 | 50 | 50 | 50 | 46 | 46 | 37 | 935568
33 | Ashuganj 225 MW CCPP | 172 | 161 | 161 | 153 | 148 | 171 | 156 | 172 | 184 | 202 | 205 | 204 | 206 | 202 | 190 | 201 | 201 | 169 |  | 191 | 162 | 161 | 165 | 170 | 177 | 198 | 4348000
34 | Ashuganj 450 MW CCPP(South) | 330 | 300 | 310 | 320 | 340 | 280 | 340 | 280 | 285 | 270 | 305 | 275 | 270 | 270 | 305 | 270 | 270 | 325 |  | 270 | 325 | 275 | 270 | 300 | 300 | 300 | 7219000
| Ashuganj 450 MW CCPP(North) | 335 | 295 | 315 | 325 | 350 | 290 | 350 | 280 | 290 | 275 | 311 | 280 | 275 | 280 | 310 | 280 | 280 | 330 |  | 280 | 335 | 320 | 320 | 300 | 300 | 295 | 7715600
Ashuganj 420 MW CCPP(East)
35 | Ashuganj 55 MW PP (Precision) | 10 | 10 | 10 | 10 | 10 | 10 | 10 | 10 | 10 | 10 | 10 | 10 | 10 | 10 | 10 | 10 | 10 | 10 |  | 10 | 10 | 10 | 10 | 5 | 5 | 5 | 256800
36 | Chandpur 150 MW CCPP | 82 | 82 | 83 | 83 | 82 | 83 | 82 | 82 | 83 | 82 | 83 | 83 | 83 | 83 | 83 | 83 | 83 | 82 |  | 82 | 82 | 82 | 82 | 82 | 82 | 82 | 1981110
37 | Tongi 80 MW GTPP
38 | Haripur GTPP
39 | Haripur 412 MW CCPP | 278 | 281 | 283 | 282 | 282 | 278 | 186 | 137 | 20 | 36 | 124 | 340 | 406 | 405 | 403 | 403 | 380 | 381 |  | 401 | 402 | 401 | 399 | 399 | 393 | 377 | 7387140
40 | Meghnaghat 450 MW CCPP(MPL) | 285 | 285 | 285 | 285 | 285 | 285 | 300 | 300 | 300 | 300 | 285 | 285 | 280 | 280 | 260 | 240 | 230 | 225 |  | 225 | 225 | 225 | 225 | 225 | 225 | 225 | 6158000
41 | Haripur 360MW CCPP(HPL) | 266 | 272 | 278 | 282 | 287 | 292 | 302 | 308 | 327 | 342 | 341 | 291 | 277 | 271 | 237 | 231 | 237 | 246 |  | 243 | 243 | 231 | 221 | 190 | 165 | 152 | 6350000
42 | RPCL 210MW CCPP | 152 | 157 | 157 | 157 | 155 | 156 | 82 | 73 | 73 | 71 | 70 | 42 | 38 | 35 | 35 | 41 | 44 | 44 |  | 75 | 100 | 100 | 101 | 123 | 137 | 137 | 2217600
43 | Sutiakhali 50 MW Solar PP | [5 empty] | 0 | 3 | 24 | 41 | 30 | 55 | 55 | 45 | 51 | 40 | 10 | 3 | [9 empty] | 359060
44 | Fenchugonj CCPP Phase-1 | 30 | 30 | 30 | 30 | 30 | 30 | 30 | 30 | 30 | 30 | 30 | 30 | 30 | 30 | 30 | 30 | 30 | 30 |  | 30 | 30 | 30 | 30 | 30 | 30 | 30 | 716000
45 | Fenchugonj CCPP Phase-2 | 30 | 30 | 30 | 30 | 30 | 30 | 41 | 41 | 41 | 41 | 41 | 41 | 41 | 41 | 41 | 42 | 42 | 42 |  | 42 | 42 | 42 | 42 | 41 | 42 | 42 | 948720
46 | Shajibazar 330 MW CCPP
47 | Shahjibazar GTPP Unit- 8 & 9 | 60 | 60 | 61 | 57 | 57 | 57 | 60 | 64 | 61 | 61 | 61 | 62 | 62 | 61 | 61 | 63 | 63 | 60 |  | 62 | 57 | 60 | 60 | 57 | 60 | 60 | 1445760
48 | Shahjibazar 86MW PP (Shahjibazar) | 10 | 10 | 10 | 10 | 10 | 10 | 10 | 10 | 10 | 10 | 10 | 10 | 10 | 4 |  |  |  | 10 |  | 81 | 81 | 81 | 81 | 81 | 81 | 81 | 648960
Shahjibazar 100 MW GTPP
49 | Shahjibazar 50MW PP (EPL)
50 | Sylhet 225 MW CCPP | 140 | 140 | 140 | 140 | 140 | 140 | 140 | 140 | 140 | 140 | 140 | 140 | 140 | 140 | 140 | 140 | 140 | 140 |  | 140 | 140 | 140 | 140 | 140 | 140 | 140 | 3372150
51 | Sylhet 20 MW GTPP
52 | Sylhet 50MW PP (EPL)
53 | Sylhet 10MW PP (Desh) | 10 | 10 | 10 | 10 | 10 | 10 | 10 | 10 | 10 | 10 | 10 | 10 | 10 | 10 | 10 | 10 | 10 | 10 |  | 10 | 10 | 10 | 10 | 0 |  | 0 | 214740
54 | Hobiganj 11MW PP Cofidence-E | 11 | 11 | 11 | 11 | 11 | 11 | 11 | 11 | 11 | 11 | 11 | 11 | 11 | [12 empty] | 0 | 142960
55 | Fenchugonj 51 MW PP (Barakatullah) | 5 | 5 | 5 | 5 | 5 | 5 | 5 | 5 | 5 | 5 | 5 | 5 | 5 | 5 | 5 | 5 | 5 | 5 |  | 5 | 5 | 5 | 5 | 5 | 5 | 5 | 130800
56 | Shahjahanulla 25 MW PP | [19 empty] | 8 | 8 | 8 | 4 | 0 |  | 0 | 19440
57 | Bibiana-II 341 MW CCPP (Summit) | 320 | 320 | 315 | 320 | 330 | 310 | 310 | 320 | 310 | 290 | 290 | 300 | 300 | 300 | 310 | 300 | 290 | 290 |  | 270 | 300 | 320 | 280 | 310 | 300 | 300 | 7504500
| Bibiyana South 400 MW | 400 | 400 | 400 | 400 | 400 | 400 | 400 | 400 | 400 | 400 | 400 | 400 | 370 | 360 | 400 | 390 | 315 | 400 |  | 400 | 400 | 400 | 400 | 400 | 400 | 400 | 9366400
58 | Nababganj 55 MW PP (Southern power ) | 17 | 17 | 17 | 17 | 17 | 17 | 17 | 17 | 17 | 17 | 17 | 17 | 17 | 17 | 17 | 35 | 55 | 55 |  | 55 | 55 | 55 | 55 | 55 | 55 | 55 | 711770
59 | Tangail Palli Power Gen 22 MW | 12 | 12 | 12 | 12 | 12 | 12 | 12 | 12 | 12 | 12 | 12 | 12 | 12 | 12 | 12 | 12 | 12 | 12 |  | 12 | 12 | 12 | 12 | 12 | 12 | 12 | 298080
60 | Barabkunda 22 MW PP (Regent) | 16 | 16 | 16 | 16 | 16 | 16 | 16 | 16 | 16 | 16 | 16 | 16 | 16 | 16 | 16 | 16 | 16 | 16 |  | 16 | 16 | 16 | 16 | 16 | 16 | 16 | 356640
61 | Narshingdi 22 MW PP (Doreen) | 19 | 19 |  | 19 | 19 | 19 | 19 | 19 | 19 | 19 | 19 | 19 | 19 |  |  | 0 | 19 | 19 |  | 19 | 19 | 19 | 19 | 19 | 19 | 19 | 356148
62 | Tangail 22 MW PP (Doreen) | 16 | 16 | 16 | 17 | 17 | 17 | 16 |  | 15 | 13 | 13 | 13 | 13 | 13 | 13 | 13 | 13 | 13 |  | 13 | 13 | 13 | 13 | 16 | 16 | 13 | 334764
63 | Impoprt (Tripura) | 166 | 164 | 160 | 160 | 162 | 148 | 144 | 144 | 144 | 144 | 150 | 152 | 160 | 168 | 156 | 152 | 146 | 162 |  | 172 | 166 | 168 | 126 | 132 | 164 | 160 | 3677760
64 | Malancha, Ctg. EPZ (United) | 38 | 30 | 38 | 38 | 38 | 34 | 38 | 16 | 11 | 11 | 10 | 3 | 2 | 2 | 2 | 2 | 2 | 2 |  | 10 | 5 | 8 | 15 | 23 | 31 | 31 | 446400
65 | Feni 22MW PP (Doreen) | 22 | 22 | 22 | 22 | 22 | 22 | 22 | 22 | 22 | 22 | 22 | 19 | 19 | 22 | 22 | 22 | 22 | 22 |  | 22 | 22 | 22 |  | 16 | 19 | 21 | 464796
66 | Feni 11 MW PP (Doreen) | 9 | 9 | 9 | 9 | 9 | 9 | 9 | 9 | 9 | 8 | 8 | 8 | 9 | 9 | 9 | 9 | 9 | 9 |  | 9 | 9 | 9 |  | 0 | 9 | 9 | 196920
67 | Jangalia 33MW PP (Summit) | 25 | 25 | 25 | 25 | 25 | 25 | 25 | 25 | 25 | 21 | 15 | 14 | 8 | 8 | 8 | 16 | 16 | 16 |  | 25 | 25 | 25 | 25 | 25 | 25 | 25 | 500700
68 | Cumilla 25 MW PP (Summit) | 21 | 21 | 21 | 21 | 21 | 21 | 21 | 21 | 18 | 18 | 18 | 18 | 18 | 18 | 21 | 21 | 21 | 17 |  | 20 | 20 | 21 | 21 | 21 | 21 | 21 | 472040
69 | Summit Ashulia | 25 | 25 | 25 | 25 | 25 | 25 | 25 | 25 | 25 | 25 | 25 | 25 | 25 | 25 | 25 | 25 | 25 | 25 |  | 25 | 25 | 25 | 25 | 25 | 25 | 25 | 600000
70 | Summit Madhabdi | 27 | 27 | 27 | 27 | 27 | 27 | 27 | 27 | 27 | 25 | 25 | 25 | 25 | 25 | 16 | 20 | 23 | 23 |  | 18 | 24 | 24 | 24 | 24 | 24 | 24 | 571500
71 | Maona 33 MW PP(Summit) | 33 | 33 |  | 33 | 33 | 25 | 25 | 25 | 25 | 25 | 25 | 25 | 25 | 25 | 33 | 33 | 33 | 33 |  | 33 | 33 | 33 | 33 | 33 | 33 | 33 | 731900
72 | Rupganj 33 MW PP(Summit) | 24 | 24 | 24 | 24 | 30 | 30 | 28 | 23 | 23 | 23 | 20 | 18 | 18 | 18 | 18 | 18 | 16 | 16 |  | 15 | 19 | 19 | 20 | 20 | 23 | 24 | 525000
73 | Ghorashal 108MW PP (Regent) | 95 | 95 | 95 | 95 | 95 | 92 | 92 | 92 | 89 | 89 | 89 | 89 | 92 | 89 | 89 | 87 | 85 | 90 |  | 92 | 92 | 92 | 92 | 92 | 92 | 92 | 2159909
| Feni Lanka Power | 114 | 114 | 88 | 114 | 17 | 17 | 17 | 17 | 17 | 17 | 17 | 17 | 17 | 17 | 17 | 17 | 17 | 17 |  | 112 | 112 | 112 | 112 | 112 | 112 | 112 | 1354320
| Chowmuhani 113 MW | 13 | 9 | 9 | 9 | 9 | 9 | 9 | 9 | 9 | 9 | 9 | 9 | 9 | 9 | 9 | 9 | 9 | 8 |  | 9 | 9 | 9 | 15 | 9 | 9 | 9 | 233520
| Manikgonj 162MW PP(MPGL) | 17 | 17 | 17 | 17 | 17 | 17 | 17 | 17 | 17 | 17 | 72 | 72 | 54 | 54 | 54 | 144 | 162 | 162 |  | 162 | 162 | 162 | 162 | 162 | 144 | 141 | 1785600
77 | Siddhirganj 100 PP(Dutch Bangla) | 8 | 8 | 8 | 8 | 8 | 8 | 8 | 8 | 48 | 81 | 94 | 94 | 94 | 94 | 70 | 24 | 8 | 11 |  | 40 | 40 | 40 | 40 | 33 | 33 | 9 | 879907
78 | Gazipur 52 MW PP | 41 | 41 | 41 | 41 | 41 | 41 | 41 | 40 | 40 | 40 | 40 | 40 | 40 | 40 | 40 | 39 | 39 | 39 |  | 39 | 39 | 42 | 39 | 41 | 41 | 41 | 971040
79 | Kodda 150MW PP | 16 | 16 | 16 | 16 | 16 | 16 | 16 | 16 | 32 | 64 | 64 | 64 | 64 | 64 | 64 | 64 | 64 | 130 |  | 130 | 132 | 132 | 132 | 132 | 16 | 16 | 1380480
80 | Jamalpur 95 MW PP(Powerpac)
81 | Jangalia 52 MW PP (Lakdanavi) | 50 | 52 | 52 | 52 | 52 | 45 | 49 | 45 | 25 | 8 | 8 | 8 | 8 | 8 | 8 | 8 | 8 | 8 |  | 43 | 43 | 52 | 43 | 52 | 52 | 52 | 797899
| Gazipur 100 MW PP | 88 | 88 | 88 | 88 | 88 | 88 | 88 | 88 | 88 | 88 | 88 | 88 | 88 | 105 | 88 | 88 | 105 | 105 |  | 105 | 105 | 105 | 105 | 105 | 105 | 105 | 2272800
| Kaptai 7 MW Solar PP | [5 empty] | 0 | 0 | 1 | 1 | 2 | 4 | 4 | 4 | 3 | 2 | 1 | 0 | [9 empty] | 25918
| Jodiac Power | 17 | 17 | 17 | 17 | 17 | 17 | 17 | 28 | 36 | 36 | 36 | 36 | 36 | 36 | 40 | 51 | 54 | 54 |  | 54 | 54 | 54 | 54 | 54 | 54 | 54 | 933674
| Karnaphuli Power Ltd. | 105 | 105 | 105 | 105 | 105 | 105 | 105 | 105 | 105 | 105 | 105 | 105 | 105 | 105 | 105 | 105 | 105 | 105 |  | 105 | 105 | 105 | 105 | 105 | 105 | 105 | 2558434
82 | Madanganj 102 PP(Summit)
83 | Pagla (DPA )
84 | B.Baria (Aggreko) 85MW
85 | Keraniganj 100 MW PP (Powerpac)
86 | Meghnaghat CCPP ( Summit)
87 | Meghnaghat 100 MW(IEL) | 16 | 17 | 16 | 17 | 16 | 17 | 16 | 44 | 59 | 59 | 59 | 75 | 84 | 82 | 82 | 83 | 83 | 83 |  | 83 | 83 | 83 | 83 | 79 | 83 | 56 | 1386240
| Meghnaghat 104 MW PP (OPCL) | 26 | 17 | 17 | 17 | 17 | 17 | 17 | 62 | 70 | 73 | 73 | 85 | 93 | 85 | 73 | 80 | 74 | 66 |  | 74 | 74 | 74 | 75 | 75 | 68 | 17 | 1343040
88 | Ghorashal 78.5 MW PP(MAX)
90 | Ashuganj 53MW PP (United)
91 | Juldah 100 MW Unit-1 (Acorn) | 10 | 10 | 10 | 10 | 10 | 10 | 10 | 10 | 22 | 22 | 22 | 22 | 22 | 22 | 33 | 33 | 33 | 66 |  | 66 | 66 | 66 | 66 | 66 | 66 | 66 | 757200
92 | Fenchuganj 44MW (Energyprima) | 5 | 5 | 5 | 5 | 5 | 5 | 5 | 5 | 5 | 5 | 5 | 5 | 5 | 5 | 5 | 5 | 5 | 5 |  | 5 | 5 | 5 | 5 | 5 | 5 | 5 | 196128
93 | Ashuganj 51 MW PP (Midland) | 51 | 51 | 51 | 51 | 51 | 51 | 51 | 51 | 51 | 51 | 51 | 43 | 43 | 43 | 43 | 51 | 51 | 51 |  | 51 | 51 | 51 | 51 | 51 | 51 | 51 | 1169286
94 | Gagnagar 102 MW PP (Digital Power) | 16 | 16 | 16 | 16 | 16 | 16 | 16 | 58 | 58 | 58 | 58 | 83 | 83 | 83 | 83 | 48 | 48 | 48 |  | 48 | 48 | 48 | 48 | 48 | 48 | 8 | 1089504
95 | Patenga 50MW PP (Baraka) | 44 |  | 25 | 44 | 44 | 44 | 43 | 44 | 44 | 44 | 41 | 44 | 44 | 44 | 44 | 44 | 44 | 44 |  | 44 | 44 | 44 | 44 | 44 | 44 | 44 | 1021920
96 | Chattogram 108 MW PP (ECPV) | [13 empty] | 1 | 8 | 12 | 12 | 12 |  | 12 | 12 | 12 | 12 | 12 | 12 | 6 | 115200
97 | katpotti 52 MW | [26 empty] | 0
98 | Bosila 108MW PP(CLC)
99 | Madanganj-55 MW PP(Summit) | 15 | 15 | 15 | 15 | 15 | 15 | 17 | 15 | 15 | 15 | 15 | 15 | 30 | 45 | 45 | 45 | 45 | 45 |  | 45 | 45 | 45 | 55 | 55 | 50 | 50 | 762011
100 | Manikganj 55 MW PP (Northern) | 17 | 17 | 17 | 17 | 17 | 17 | 17 | 17 | 17 | 17 | 17 | 17 | 17 | 17 | 17 | 35 | 55 | 55 |  | 55 | 55 | 55 | 55 | 55 | 55 | 55 | 729751
101 | Kushiara 163 MW CCPP (KP)
102 | Sarishabari 3 MW Solar Plant | [6 empty] | 0 | 1 | 2 | 2 | 2 | 2 | 2 | 2 | 1 | 1 | 0 | [9 empty] | 14250
103 | Kamalaghat 54 MW PP(Banco Energy) | 17 | 17 | 17 | 17 | 17 | 17 | 17 | 17 | 17 | 54 | 54 | 54 | 54 | 54 | 17 | 17 | 17 | 17 |  | 54 | 54 | 54 | 54 | 17 | 17 | 17 | 706680
104 | Keranigonj 300 MW PP (APR) | [17 empty] | 35 |  | 12 | 120 | 154 | 76 | 123 | 153 | 111 | 588045
105 | Bramhangoan 100 MW PP (Aggreko) | [17 empty] | 25 |  | 25 | 50 | 92 | 95 | 96 | 50 | 50 | 457618
106 | Mymensingh 200 MW PP (United) | 86 | 86 | 86 | 86 | 86 | 86 | 86 | 86 | 85 | 85 | 95 | 85 | 95 | 88 | 76 | 76 | 76 | 141 |  | 141 | 143 | 143 | 143 | 143 | 143 | 89 | 2349600
112 | Aurahati 100MW PP (Aggreko)
114 | Kodda 149 MW PP Unit-1 (Summit) | 17 | 17 | 17 | 17 | 17 | 17 | 17 | 17 | 17 | 21 | 35 | 35 | 36 | 69 | 90 | 90 | 90 | 90 |  | 90 | 90 | 90 | 90 | 90 | 40 | 35 | 1171300
115 | Juldah 100 MW PP Unit-3 (Acorn) | 11 | 11 | 11 | 11 | 11 | 11 | 11 | 11 | 20 | 20 | 21 | 21 | 21 | 21 | 31 | 31 | 42 | 63 |  | 63 | 63 | 63 | 63 | 63 | 63 | 63 | 724800
116 | Chandpur 200MW (Desh energy) | 65 | 50 | 50 | 50 | 50 | 50 | 50 | 50 | 50 | 50 | 50 | 50 | 50 | 50 | 50 | 50 | 50 | 87 |  | 194 | 200 | 200 | 200 | 200 | 200 | 108 | 2107200
117 | Ashuganj 150MW PP (Midland) | 115 | 120 | 115 | 114 | 119 | 122 | 122 | 120 | 113 | 113 | 110 | 112 | 110 | 100 | 95 | 107 | 108 | 113 |  | 118 | 121 | 120 | 120 | 120 | 120 | 120 | 2754982
118 | Bibiyana-III 400 MW CCPP | 401 | 409 | 410 | 409 | 410 | 410 | 411 | 409 | 403 | 402 | 402 | 402 | 402 | 354 | 403 | 387 | 350 | 403 |  | 407 | 410 | 409 | 407 | 408 | 408 | 409 | 9612000
| Jamalpur 115 MW PP (United) | 100 | 100 | 100 | 99 | 99 | 99 | 99 | 99 | 99 | 88 | 97 | 97 | 88 | 107 | 107 | 107 | 107 | 107 |  | 108 | 108 | 108 | 108 | 108 | 108 | 108 | 2445600
| Anwara 300 MW PP (United) | 195 | 195 | 195 | 195 | 195 | 195 | 195 | 195 | 195 | 195 | 195 | 195 | 245 | 255 | 249 | 247 | 248 | 280 |  | 282 | 282 | 282 | 285 | 195 | 195 | 195 | 5274109
| Juldah unit-2 (Acorn) | 10 | 10 | 10 | 10 | 10 | 10 | 10 | 10 | 10 | 20 | 20 | 20 | 20 | 20 | 38 | 38 | 38 | 47 |  | 73 | 76 | 76 | 70 | 70 | 70 | 70 | 796800
| Anlima Energy Ltd. | 107 | 107 | 107 | 107 | 107 | 107 | 107 | 107 | 107 | 107 | 107 | 107 | 107 | 107 | 107 | 107 | 107 | 107 |  | 107 | 107 | 107 | 107 | 107 | 107 | 107 | 2551745
| Bhairob 54.5 MW | 39 | 35 | 35 | 35 | 35 | 35 | 35 | 35 | 35 | 35 | 35 | 39 | 54 | 54 | 54 | 54 | 54 | 54 |  | 54 | 54 | 54 | 54 | 54 | 54 | 54 | 1116720
| Spectra Solar Plant Ltd. | [5 empty] | 0 | 6 | 15 | 21 | 20 | 17 | 32 | 28 | 24 | 10 | 11 | 4 | [9 empty] | 188501
| Chandpur 115(Doreen) | 17 | 18 | 18 | 18 | 17 | 18 | 18 | 17 | 18 | 18 | 18 | 18 | 17 | 18 | 18 | 24 | 88 | 116 |  | 115 | 115 | 115 | 115 | 115 | 115 | 115 | 1195200
| Kanchan Purbachal Power Generation Ltd. | 54 | 54 | 54 | 50 | 54 | 54 | 54 | 54 | 54 | 54 | 54 | 54 | 54 | 54 | 54 | 54 | 48 | 54 | [7 empty] | 0 | 994680
Mirsharai 150 MW (Oil)
Mirsharai 150 MW (Gas)
120 | Eastern Zone Total | 6410 | 6265 | 6244 | 6322 | 6245 | 6136 | 6222 | 6182 | 6205 | 6392 | 6670 | 6808 | 6878 | 6857 | 6842 | 6789 | 6802 | 7464 |  | 7872 | 8229 | 8312 | 8170 | 8116 | 7876 | 7422 | 166417607
121
122
123 | Khulna 60MW
124 | Khulna 115 MW PP (KPCL-1 & 3)
| Khulna 115 PP MW (KPCL-2) | [15 empty] | 8 | 16 | 16 |  | 16 | 16 | 16 | 16 | 0 |  | 0 | 86400
125 | Khulna 330 MW CCPP (GAS)
126 | Khulna 330 MW CCPP (OIL)
127 | Khulna (Aggreeco) 55MW
128 | Faridpur 50 MW Peaking PP | 6 | 6 | 6 | 6 | 6 | 2 | [11 empty] | 5 |  | 50 | 39 | 39 | 39 | 22 | 22 | 11 | 196320
| Khulna 225 MW CCPP | 200 | 200 | 200 | 200 | 200 | 120 | 120 | 120 | 120 | 120 | 120 | 120 | 120 | 120 | 120 | 120 | 120 | 155 |  | 221 | 220 | 222 | 225 | 225 | 200 | 180 | 3985457
129 | Rupsha 105 MW PP (Orion rupsha) | 93 | 74 | 74 | 73 | 74 | 74 | 74 | 56 | 56 | 17 | 17 | 17 | 17 | 17 | 35 | 35 | 35 | 35 |  | 71 | 75 | 75 | 75 | 75 | 75 | 17 | 1320000
130 | Mongla Orion 100 MW Solar PP | [6 empty] | 15 | 37 | 47 | 62 | 60 | 80 | 63 | 53 | 61 | 35 | 9 | [9 empty] | 541440
131 | Rampal 1320 MW (BIFPCL)
132 | United Payra Power Ltd. | [25 empty] | 0 | 0
133 | Bhola Nutan Biddut BD LTD (GAS) | 220 | 220 | 220 | 220 | 220 | 224 | 223 | 222 | 222 | 222 | 221 | 223 | 221 | 221 | 221 | 180 | 180 | 220 |  | 220 | 220 | 220 | 220 | 220 | 222 | 221 | 5255918
Bhola Nutan Biddut BD LTD (OIL)
| Barisal 110 MW PP (Summit ) | 16 | 16 | 16 | 16 | 16 | 16 | 16 | 16 | [9 empty] | 16 |  | 16 | 16 | 16 | 16 | 16 | 16 | 16 | 247584
136 | Barisal GT PP Unit-1& 2
137 | Bhola 95 MW PP (Aggreko)
| Bhola 225 MW CCPP | 87 | 87 | 87 | 86 | 86 | 87 | 87 | 87 | 87 | 87 | 87 | 87 | 87 | 88 | 86 | 86 | 87 | 87 |  | 87 | 87 | 88 | 87 | 87 | 87 | 87 | 2104489
140 | Bhola 33 MW PP (Venture) | 29 | 27 | 27 | 27 | 26 | 22 | 18 | 12 | 16 | 16 | 17 | 18 | 20 | 21 | 20 | 20 | 19 | 25 |  | 28 | 28 | 27 | 27 | 30 | 30 | 30 | 545816
141 | Noapara 100 MW PP (Bangla Trac) | [17 empty] | 10 |  | 10 | 10 | 10 | 10 | 10 | 10 | 0 | 60480
142 | Noapara 40 MW PP (Khanjahan Ali)
143 | Gopalganj 100 MW Peaking PP | 0 |  |  |  |  | 0 | [10 empty] | 2 | 24 |  | 50 | 76 | 66 | 60 | 58 | 58 | 58 | 362368
144 | Bheramara GTPP Unit-3
145 | Madhumati 100 MW PP | 15 | 15 | 15 | 15 | 15 | 15 | 15 | 15 | 15 | 15 | 15 | 15 | 15 | 15 | 15 | 15 | 15 | 50 |  | 50 | 50 | 50 | 50 | 50 | 50 | 15 | 620496
146 | Bheramara HVDC | 919 | 919 | 919 | 919 | 919 | 919 | 919 | 919 | 919 | 919 | 919 | 919 | 918 | 918 | 914 | 914 | 915 | 914 |  | 915 | 914 | 914 | 913 | 915 | 916 | 916 | 22175272
147 | Bheramara 410 MW CCPP | 225 | 225 | 225 | 225 | 235 | 235 | 235 | 235 | 230 | 230 | 230 | 230 | 225 | 225 | 220 | 220 | 220 | 210 |  | 215 | 215 | 215 | 225 | 225 | 225 | 225 | 5609088
148 | Payra 1320 MW | 1050 | 1030 | 1020 | 1020 | 1010 | 930 | 880 | 870 | 820 | 680 | 680 | 690 | 780 | 790 | 800 | 800 | 780 | 780 |  | 940 | 1020 | 1020 | 1030 | 1040 | 1030 | 950 | 23608500
149
150 | Barapukuria TPP Unit-1 | 80 | 80 | 80 | 80 | 80 | 79 | 80 | 80 | 81 | 81 | 81 | 81 | 81 | 81 | 80 | 79 | 78 | 78 |  | 79 | 80 | 80 | 80 | 81 | 81 | 83 | 1937018
151 | Barapukuria TPP Unit-2
152 | Barapukuria 275 MW TPP Unit-3
153 | Baghabari 71 MW GTPP
156 | Baghabari 100 MW GTPP
| Baghabari 50 MW Peaking PP | 0 | [16 empty] | 24 |  | 32 | 32 | 32 | 32 | 32 | 32 | 32 | 205840
| Sirajgonj 6.55 MW Solar | [6 empty] | 0 | 2 | 4 | 1 | 1 | 5 | 4 | 4 | 3 | 2 | 0 | [9 empty] | 32460
157 | Sirajgonj 225MW CCPP Unit-1 (Gas) | 187 | 187 | 187 | 187 | 187 | 187 | 187 | 187 | 187 | 187 | 160 | 160 | 160 | 173 | 185 | 185 | 185 | 185 |  | 184 | 185 | 185 | 185 | 185 | 185 | 185 | 4617509
158 | Sirajgonj 225MW CCPP Unit-1(Oil)
Sirajgonj 225 MW CCPP Unit-2 (Gas)
| Sirajgonj 225 MW CCPP Unit-2 (Oil) | 180 | 180 | 180 | 150 | 130 | 130 | 130 | 130 | 130 | 130 | 130 | 130 | 130 | 130 | 130 | 130 | 130 | 135 |  | 212 | 213 | 213 | 216 | 215 | 200 | 180 | 4017018
159 | Sirajgonj 225MW CCPP Unit-3 (Gas) | 157 | 158 | 157 | 158 | 160 | 161 | 165 | 163 | 162 | 154 | 140 | 146 | 159 | 159 | 158 | 156 | 154 | 154 |  | 154 | 155 | 156 | 157 | 157 | 158 | 159 | 4022009
Sirajgonj 225MW CCPP Unit-3 (Oil)
| Sirajgonj 400 MW CCPP Unit-4 | 346 | 357 | 369 | 378 | 380 | 341 | 340 | 338 | 337 | 339 | 286 | 360 | 320 | 308 | 339 | 331 | 326 | 321 |  | 281 | 281 | 345 | 343 | 347 | 347 | 348 | 8161236
160 | Sirajgonj 400MW CCPP Unit-4 (Oil)
161 | Bera 70 MW Peaking PP
162 | Bogra 22 MW PP (GBB) | 22 | 22 | 22 | 22 | 22 | 22 | 22 | 21 | 20 | 16 | 16 | 17 | 18 | 18 | 18 | 18 | 18 | 20 |  | 22 | 22 | 22 | 22 | 22 | 22 | 22 | 473040
163 | Bogura 20 MW PP (Energyprima)
164 | Ullapara 11 MW PP (Summit) | 11 | 11 | 11 | 11 | 11 | 11 | 11 | 11 | 11 | 11 |  |  | 11 | 11 | 11 | 11 | 11 | 11 |  | 11 | 11 | 11 | 11 | 11 | 11 | 11 | 233874
165 | Amnura 50 MW PP(Sinha)
166 | Katakhali 50 MW PP (Northern)
167 | Katakhali 50 MW Peaking PP | 24 | 24 | 24 | 24 | 24 | 24 | 0 | [10 empty] | 32 |  | 24 | 24 | 24 | 24 | 24 | 24 | 24 | 275512
168 | Santahar 50 MW Peaking PP | 25 | 24 | 0 | [14 empty] | 26 |  | 25 | 25 | 24 | 24 | 24 | 24 | 24 | 221003
169 | Natore 52 MW PP (Rajlanka) | 8 | 8 | 8 | 8 | 0 | [11 empty] | 8 | 8 |  | 8 | 8 | 8 | 8 | 8 | 8 | 8 | 97258
170 | Chapainawabganj 100 MW Peaking PP | 0 | [16 empty] | 85 |  | 85 | 85 | 85 | 76 | 76 | 60 | 31 | 493984
171 | Baghabari 200 MW PP (Paramount) | 0 | [16 empty] | 1 |  | 10 | 10 | 11 | 20 | 20 | 10 | 0 | 127817
| Bagura 113 MW PP (Confidence)-2 | 113 | 113 | 113 | 113 | 113 | 113 | 113 | 113 | 70 | 35 | 35 | 39 | 111 | 113 | 113 | 113 | 70 | 70 |  | 100 | 113 | 113 | 113 | 113 | 113 | 113 | 2431488
172 | Confidence Power Bogura Unit-1 113 MW | 113 | 113 | 113 | 113 | 113 | 113 | 113 | 113 | 35 | 35 | 35 | 50 | 70 | 113 | 113 | 70 | 70 | 90 |  | 113 | 113 | 113 | 113 | 113 | 113 | 113 | 2376384
173 | Rangpur 20 MW GTPP | [21 empty] | 0 | 0 | 0 | 0 | 0
175 | Saidpur 20 MW GTPP
176 | Rangpur 113 MW PP (Confidence) | 56 | 56 | 56 | 56 | 56 | 56 | 56 | 56 | 45 | 45 | 54 | 48 | 44 | 54 | 54 | 55 | 72 | 89 |  | 105 | 108 | 113 | 113 | 113 | 113 | 113 | 1722633
177 | Sympa Solar Power 8MW | [5 empty] | 0 |  | 0 | 2 | 1 | 3 | 3 | 6 | 6 | 5 | 4 | 2 | [9 empty] | 31634
178 | Energypac Power Venture Thakurgaon Ltd. | 0 | [13 empty] | 35 | 35 | 35 | 59 |  | 76 | 76 | 76 | 76 | 76 | 76 | 37 | 602112
178 | Intraco Solar 30 MW | [6 empty] | 0 | 5 | 18 | 22 | 26 | 10 | 11 | 2 |  | 14 | 2 | [9 empty] | 151875