## Forecast
[5 empty] | Power Grid Company of Bangladesh Ltd. | [10 empty] | QF-LDC-07
|  |  | Report on forecasted generation & Demand of national grid on | [6 empty] | 2019-05-24 | Friday
|  | Date (day): | 2019-05-24 |  | Friday
| Probable Maximum |  | Generation : |  | (a) At Day Peak Hour : | 14200 | MW |  |  | (b) At Evening Peak Hour : |  | 15418 | MW
Sl. | [6 empty] | Present | Actual Generation |  | Forecasted Available Gen. on |  | Ev. Peak Gen.Shortage |  | Plants under |  | Probable
No. | Name of the Power Station |  | Fuel | Producer | Installed Capacity |  | Capacity | On | 2019-05-23 | 2019-05-24 | during | for Fuel | for plant. S/D | Shut down (date)/ |  | Start up
[8 empty] | Day Peak | Ev. Peak | Day Peak | Ev. Peak | Limitation | M/C Problem | Remarks |  | Date
[5 empty] | Unit No. X Capacity | MW | MW | MW | MW | MW | MW | MW | MW
1 | Ghorasal ST: Unit-1,2 |  | Gas | PDB | 2*55 | 110 | 85 | 73 | 70 | 73 | 73
| Ghorasal GT: Unit-3 |  | Gas | PDB | 1*210 | 210 | 170 | 209 | 189 | 189 | 189 |  |  | On test.
| Ghorasal GT: Unit-4 |  | Gas | PDB | 1*210 | 210 | 180 | 0 | 0 | 0 | 0 |  | 180 | Under maint.
| Ghorasal ST: Unit-5 |  | Gas | PDB | 1*210 | 210 | 190 | 110 | 110 | 110 | 110 |  | 80 | Gas shoetage
2 | Ghorasal ST: Unit-7 |  | Gas | PDB | 1*243+1*122 | 365 | 365 | 270 | 350 | 360 | 360
3 | Ghorashal 78MW (MAX) |  | Gas | QRPP | 2*40 | 78 | 78 | 50 | 60 | 70 | 70
4 | Ghorashal (Regent) |  | Gas | IPP | 34*3.35 | 108 | 108 | 104 | 107 | 60 | 107
5 | Haripur GT: Unit-1, 2 |  | Gas | SBU, PDB | 2*32 | 64 | 40 | 0 | 0 | 0 | 0 | 40 |  | Gas shortage
6 | Haripur 412 MW CCPP |  | Gas | EGCB | 1*273+1*139 | 412 | 412 | 338 | 0 | 0 | 412 |  |  | FGMO
7 | Haripur NEPC 110MW |  | HFO | IPP | 8*15 | 110 | 110 | 0 | 110 | 110 | 110
8 | Haripur Power CCPP 360MW |  | Gas | IPP | 1*235+1*125 | 360 | 360 | 274 | 352 | 360 | 360
9 | Meghnaghat CCPP 450MW |  | Gas | IPP | 2*150+1*150 | 450 | 450 | 250 | 225 | 225 | 450
10 | Meghnaghat (IEL) |  | HFO | QRPP | 12*8.9 | 100 | 100 | 0 | 100 | 100 | 100
11 | Meghnaghat CCPP(Summit) |  | Gas | IPP | 2*110+1*110 | 305 | 305 | 0 | 65 | 335 | 335 |  |  | FGMO
12 | Madanganj 102MW |  | HFO | QRPP | 6*17 | 102 | 100 | 0 | 100 | 100 | 100
13 | Madanganj-55 MW |  | HFO | (IPP) | 3*17.08+1*11.3 | 55 | 55 | 55 | 42 | 55 | 55
14 | Keraniganj (Powerpac) 100MW |  | HFO | QRPP | 8*13.45 | 100 | 100 | 86 | 74 | 100 | 100
15 | Narshingdi (Doreen) |  | Gas | SIPP, REB | 8*2.90 | 22 | 22 | 19 | 19 | 19 | 19
16 | Siddhirgonj ST 210MW |  | Gas | PDB | 1*210 | 210 | 115 | 0 | 0 | 0 | 0 | 115 |  | Gas shortage
17 | Siddhirgonj GT Unit-1& 2 |  | Gas | EGCB | 2*105 | 210 | 210 | 35 | 0 | 200 | 200 | 10
| Siddhirganj Desh |  | HSD | QRPP | 96*1.2 | 0 | 0 | 0 | 0 | 0 | 0 |  |  | Contract expired
18 | Siddhirganj (Dutch Bangla) |  | HFO | QRPP | 12*8.9 | 100 | 100 | 0 | 95 | 100 | 100
19 | Siddhirganj CCPP-335 MW |  | Gas | EGCB | 1*217 | 217 | 217 | 0 | 0 | 180 | 180 | 37
0 | Pagla (DPA ) |  | HSD | QRPP | 100*0.5 | 0 | 0 | 0 | 0 | 0 | 0 |  |  | Contract expired
20 | Gagnagar (Orion) |  | HFO | IPP | 12*8.924 | 102 | 102 | 100 | 100 | 102 | 102
21 | Katpotti 51 MW |  | HFO | IPP | 7*7.9 | 51 | 51 | 42 | 47 | 47 | 47
22 | Banco Energy 54MW |  | HFO | IPP | 3*18 | 54 | 54 | 35 | 35 | 35 | 35
23 | Kodda 149MW |  | HFO | BPDB-RPCL | 9*17.06 | 149 | 149 | 0 | 149 | 149 | 149
24 | Northern 55 MW |  | HFO | IPP | 3*19.3 | 55 | 55 | 56 | 56 | 55 | 55
25 | Southern 55MW |  | HFO | IPP | 3*19.3 | 55 | 55 | 55 | 55 | 55 | 55
26 | Bosila 108MW |  | HFO | IPP | 12*8.775+1*3.5 | 108 | 108 | 63 | 66 | 65 | 65 |  | 43 | Engine problem
27 | Summit Power,(Madhabdi+Ashulia) |  | Gas | SIPP,REB | 3*3.67+4*8.73 | 80 | 80 | 57 | 56 | 58 | 58 |  | 22 | Engine problem
28 | Summit Maona |  | Gas | SIPP,REB | 4*8.73 | 33 | 33 | 33 | 33 | 33 | 33
29 | Summit Rupganj |  | Gas | SIPP,REB | 4*8.73 | 33 | 33 | 33 | 33 | 33 | 33
30 | Gazipur (RPCL) |  | HFO | IPP | 6*8.9 | 52 | 52 | 49 | 49 | 47 | 47
31 | Tongi GT |  | Gas | PDB | 1* 105 | 105 | 105 | 0 | 0 | 0 | 0 | 105 |  | Gas shortage
32 | Summit Gazipur -2 |  | HFO | IPP | 18*17.076 | 300 | 300 | 0 | 300 | 300 | 300
33 | APR Energy , Keranigonj |  | HSD | IPP | 256*1.4 | 300 | 300 | 0 | 0 | 300 | 300
34 | Bramhangoan 100 MW (Aggreko) |  | HSD | IPP | 100 | 100 | 100 | 15 | 10 | 100 | 100
35 | Aggreko Aurahati 100MW |  | HSD | IPP | 0.85*23+0.95*91 | 100 | 100 | 61 | 11 | 100 | 100
36 | Summit Gazipur-1 150MW |  | HFO | IPP | 149 | 149 | 149 | 0 | 149 | 149 | 149
| Gazipur 100 MW |  | HFO | RPCL | 100 MW | 0 | 0 | 108 | 108 | 108 | 108
| Dhaka area Total |  |  |  |  | 5934 | 5698 | 2580 | 3325 | 4482 | 5166 | 307 | 325
37 | Chattogram ST-1 (Raozan) |  | Gas | PDB | 1*210 | 210 | 180 | 100 | 100 | 100 | 100 | 80 |  | Gas shortage
| Chittgong ST-2 (Raozan) |  | Gas | PDB | 1*210 | 210 | 180 | 150 | 150 | 150 | 150 | 30 |  | Gas shortage
38 | Raozan 25 MW (RPCL) |  | HFO | IPP | 3*8.9 | 25 | 25 | 20 | 25 | 25 | 25
39 | Teknaf Solartech 20MW |  | Solar | Teknaf Solartech Energy Ltd. | 20 | 20 | 20 | 19 | 0 | 20 | 0
40 | Patenga 50MW |  | HFO | IPP | 8*6.98 | 50 | 50 | 38 | 46 | 45 | 45
41 | Kaptai Hydro: Unit-1,2,3,4, 5 |  | Hydro | PDB | 2*40+3*50 | 230 | 230 | 35 | 32 | 34 | 34 |  | 196 | Low water lavel
42 | Sikalbaha ST 60MW |  | Gas | PDB | 1*60 | 60 | 40 | 0 | 0 | 0 | 0 |  | 40 | Under S/D
43 | Sikalbaha 225MW |  | Gas/HSD | PDB | 1*150+1*175 | 225 | 225 | 217 | 229 | 225 | 225
44 | Sikalbaha Peaking GT |  | Gas/HSD | PDB | 1*150 | 150 | 150 | 135 | 130 | 145 | 145
45 | Sikalbaha (Energis) |  | HFO | RPP | 4*12.5+2*11.9+1*3+1*1.5 | 51 | 51 | 16 | 16 | 33 | 33 |  | 18 | Engine problem
| Baraka Sikalbaha PL |  | HFO | IPP | 105 MW | 0 | 0 | 109 | 90 | 109 | 109
46 | Hathazari peaking |  | HFO | PDB | 11*8.9 | 98 | 98 | 0 | 76 | 76 | 83
47 | Dohazari Peaking |  | HFO | PDB | 6*17 | 102 | 102 | 0 | 85 | 85 | 85
48 | Juldah (Acorn) |  | HFO | QRPP | 8*13.45 | 100 | 100 | 10 | 80 | 100 | 100
49 | Juldah 100 MW Unit-3 |  | HFO | IPP | 0 | 100 | 100 | 100 | 100 | 100 | 100
50 | Barabkunda (Regent) |  | Gas | SIPP, PDB | 8*2.90 | 22 | 22 | 14 | 16 | 16 | 16
* | Malancha, Ctg. EPZ (United) |  | Gas |  | 5*8.73+3*9.34 |  | 0 | 2 | 16 | 18 | 35
51 | Chattogram ECPV 108 MW |  | HFO | IPP | 16*7 | 108 | 108 | 89 | 96 | 100 | 100
| Kaptai Solar |  | Solar | PDB | 7.4 MW | 0 | 0 | 4.9 | 0 | 2 | 0
| Anwara United |  | HFO | United Group | 300 MW | 0 | 0 | 38 | 0 | 0 | 0
| Chattogram area Total |  |  |  |  | 1761 | 1681 | 1096.9 | 1287 | 1383 | 1385 | 110 | 254
52 | Ashuganj ST: Unit- 3 |  | Gas | APSCL | 1*150 | 150 | 135 | 0 | 0 | 0 | 0 | 135 |  | Gas shortage
| Ashuganj ST: Unit- 4 |  | Gas | APSCL | 1*150 | 150 | 129 | 0 | 0 | 0 | 0 | 129 |  | Gas shortage
| Ashuganj ST: Unit- 5 |  | Gas | APSCL | 1*150 | 150 | 134 | 0 | 0 | 135 | 135
53 | Ashuganj CCPP 225 MW |  | Gas | APSCL | 1*142+1*75 | 221 | 221 | 201 | 200 | 221 | 221
54 | Ashuganj CCPP(North) |  | Gas | APSCL | 1*360 | 360 | 360 | 360 | 360 | 360 | 360 |  | 0
55 | Ashuganj CCPP(South) |  | Gas | APSCL | 1*360 | 360 | 360 | 356 | 330 | 360 | 360
56 | Ashuganj Engines TSK |  | Gas | APSCL | 14*3.968 | 53 | 45 | 36 | 37 | 37 | 37 |  | 8 | Engine problem
57 | Ashuganj (Precision) 55MW |  | Gas | RPP | 15*4 | 55 | 55 | 5 | 5 | 5 | 5 | 50 |  | Gas Shortage
58 | Ashuganj (United) 53MW |  | Gas | QRPP | 14*4 | 53 | 53 | 5 | 5 | 5 | 53 | 0
59 | Ashuganj 195MW Modular |  | Gas | IPP | 20*9.73+1*16 | 195 | 195 | 8 | 8 | 8 | 8 | 187 |  | Gas shortage
60 | Ashuganj (Midland) 51MW |  | Gas | IPP | 6*9.34 | 51 | 51 | 35 | 35 | 35 | 35 |  | 16 | Engine problem
61 | Midland 150MW |  | HFO | IPP | 23*7.015 | 150 | 150 | 0 | 150 | 150 | 150
62 | B.Baria (Aggreko) 85MW |  | Gas | QRPP | 86*1.10 | 85 | 85 | 0 | 0 | 0 | 0 |  |  | Contract expired
63 | Daudkandi Peaking 52MW |  | HFO | PDB | 6*8.92 | 52 | 52 | 0 | 50 | 0 | 50
64 | Chandpur CCPP |  | Gas | PDB | 1*106+1*57 | 163 | 163 | 100 | 100 | 100 | 100
65 | Chandpur Desh 200MW |  | HFO | IPP | 0 | 200 | 200 | 34 | 198 | 200 | 200
66 | Feni (Doreen) 22MW |  | Gas | SIPP, PDB | 8*2.90 | 22 | 22 | 22 | 22 | 22 | 22
67 | Feni, Mohipal (Doreen) |  | Gas | SIPP, REB | 4*2.90 | 11 | 11 | 8 | 8 | 8 | 8
** | Tripura |  |  | Imported power | 0 | 160 | 160 | 148 | 190 | 143 | 186
68 | Jangalia (Summit) 33MW |  | Gas | SIPP, PDB | 4*8.73 | 33 | 33 | 33 | 0 | 33 | 33
69 | Lakdhanvi 52 MW |  | HFO | IPP | 6*8.92 | 52 | 52 | 0 | 43 | 52 | 52
70 | Summit Cumilla 25MW |  | Gas | SIPP, PDB | 3*3.67+2*6.97 | 25 | 25 | 15 | 20 | 20 | 20
71 | Daudkandi bangla trak |  | HSD | IPP | 154*1.4 | 200 | 200 | 0 | 0 | 200 | 200
| Cumilla Area Total |  |  |  |  | 2951 | 2891 | 1366 | 1761 | 2094 | 2235 | 501 | 24
72 | Mymensingh RPCL 210MW |  | Gas | IPP | 4*35+1*70 | 210 | 202 | 147 | 57 | 153 | 153 | 49 |  | Gas shortage
73 | Tangail (Doreen) 22MW |  | Gas | SIPP, PDB | 8*2.90 | 22 | 22 | 0 | 0 | 17 | 17
74 | Jamalpur 95MW |  | HFO | IPP | 12*8.924 | 95 | 95 | 16 | 95 | 95 | 95
75 | Sarishabari (Solar) |  | Solar | IPP | 1*3 | 3 | 3 | 1.5 | 0 | 2 | 0
76 | United Mymensingh PPL |  | HFO | IPP | 200 | 200 | 200 | 0 | 200 | 200 | 200
77 | United Jamalpur PPL |  | HFO | IPP | 115 MW | 115 | 115 | 64 | 97 | 98 | 98 |  | 17 | Engine problem
| Mymensingh Area Total |  |  |  |  | 645 | 637 | 228.5 | 449 | 565 | 563 | 49 | 0
78 | Fenchugonj CCPP-1 |  | Gas | PDB | 2*32+1*33 | 97 | 70 | 58 | 57 | 57 | 57
79 | Fenchugonj CCPP-2 |  | Gas | PDB | !F71 | 104 | 90 | 58 | 58 | 58 | 58
80 | Kushiara 163 MW CCPP GT |  | Gas | IPP | 1*109+1*54 | 163 | 163 | 100 | 130 | 163 | 163
81 | Shajibazar 330 MW |  | Gas | PDB | 3*110 | 330 | 330 | 106 | 114 | 330 | 330 |  |  | FGMO
82 | Fenchugonj (Barakatullah) 51MW |  | Gas | RPP | 19*2.90 | 51 | 51 | 5 | 50 | 50 | 50
83 | Fenchuganj (EPL) 44MW |  | Gas | RPP | 12*3.3+5*2 | 44 | 44 | 47 | 50 | 44 | 44
84 | Hobiganj 11MW |  | Gas | SIPP, REB | 4*2.90 | 11 | 11 | 11 | 11 | 0 | 11
85 | Shahjibazar GT: Unit- 8, 9 |  | Gas | PDB | 2*35 | 70 | 66 | 63 | 64 | 66 | 66 |  |  | FGMO
86 | Shahjibazar 86MW |  | Gas | RPP | 32*2.90 | 86 | 86 | 79 | 82 | 86 | 86
87 | Shahjibazar (EPL) 50MW |  | Gas | RPP | 27*2.0 | 50 | 50 | 44 | 46 | 44 | 44
88 | Sylhet GT 150 MW |  | Gas | PDB | 1*142 | 142 | 142 | 121 | 80 | 130 | 130
89 | Sylhet GT 20 MW |  | Gas | PDB | 1*20 | 20 | 20 | 0 | 19 | 19 | 19
90 | Sylhet (EPL) 50MW |  | Gas | RPP | 27*2 | 50 | 50 | 41 | 43 | 42 | 42 |  | 8 | Engine problem
91 | Shahjahanulla 25 MW |  | Gas | SIPP, REB | 3*9.34 | 25 | 25 | 16 | 25 | 25 | 25
92 | Summit Bibiana- 2 |  | Gas | IPP | 1*222+1*119 | 341 | 341 | 275 | 265 | 341 | 341 |  |  | FGMO
| Bibiyana-3 285 MW |  | Gas | PDB | 285 MW | 0 | 0 | 200 | 250 | 0 | 300 |  |  | On test
93 | Sylhet (Desh) 10MW |  | Gas | RPP | 6*1.95 | 10 | 10 | 8 | 10 | 10 | 10
| Sylhet Area Total |  |  |  |  | 1594 | 1549 | 1232 | 1354 | 1465 | 1776 | 0 | 8
94 | Bheramara GT-1,2,3 |  | HSD | PDB | 3*20 | 60 | 46 | 0 | 16 | 0 | 32
** | Bheramara (HVDC ) |  | 0 | Imported power | 2*500 | 1000 | 1000 | 483 | 732 | 950 | 950
| Khulna (KPCL-1 & 3) |  | HFO | IPP | 19*6.5 | 0 | 0 | 0 | 0 | 0 | 0 |  |  | Contract expired
95 | Khulna (KPCL-2) |  | HFO | QRPP | 7*17 | 115 | 115 | 0 | 115 | 115 | 115
96 | Faridpur Peaking |  | HFO | PDB | 8*6.89 | 54 | 54 | 0 | 26 | 35 | 35
97 | Khulna CCPP 225MW |  | HSD | NWPGCL | 1*150+1*75 | 230 | 230 | 150 | 190 | 225 | 225 |  |  | Reserve
98 | Gopalganj Peaking |  | HFO | PDB | 16*6.98 | 109 | 109 | 0 | 42 | 50 | 80
99 | Bheramara 360 MW |  | Gas | NWPGCL | 1*278+1*132 | 410 | 410 | 0 | 0 | 0 | 0 |  | 410 | Under maint. |  | 28/05/2019
100 | Noapara (KZA) 40MW |  | HFO | QRPP | 5*8.5 | 40 | 40 | 0 | 40 | 40 | 40
0 | Khulna (Aggreeco) 55MW |  | HSD | QRPP | 71*0.85 | 0 | 0 | 0 | 0 | 0 | 0 |  |  | Contract Expired
101 | Bangla Trak Noapara |  | HSD | IPP | 70*1.4 | 100 | 100 | 0 | 66 | 100 | 100
102 | Labon Chora 105 MW |  | HFO | IPP | 6*18.445 | 105 | 105 | 17 | 105 | 105 | 105
103 | Madhumati Power Plant |  | HFO | IPP | 100 MW | 105 | 105 | 29 | 103 | 102 | 102 |  |  | On Test
| Khulna Area Total |  |  |  |  | 2328 | 2314 | 679 | 1435 | 1722 | 1784 | 0 | 410
104 | Summit Barisal 110 MW |  | HFO | IPP | 7*17.076 | 110 | 110 | 0 | 110 | 110 | 110
105 | Barisal GT: Unit-1, 2 |  | HSD | PDB | 2*20 | 40 | 30 | 0 | 0 | 0 | 20
106 | Bhola (Venture) 33MW |  | Gas | RPP | 1*34.50 | 33 | 33 | 10 | 39 | 33 | 33
107 | Bhola CCPP 194MW |  | Gas | PDB | 2*63+1*68 | 194 | 194 | 177 | 174 | 174 | 174
108 | Bhola Aggreko 95MW |  | Gas | QRPP | 96*1.10 | 95 | 95 | 51 | 97 | 93 | 93
| Barisal Area Total |  |  |  |  | 472 | 462 | 238 | 420 | 410 | 430 | 0 | 0
109 | Baghabari GT 71MW |  | Gas | PDB | 1*71 | 71 | 71 | 60 | 60 | 60 | 60
| Baghabari GT 100MW |  | Gas | PDB | 1*100 | 100 | 100 | 0 | 0 | 0 | 0
110 | Baghabari Peaking 50MW |  | HFO | PDB | 6*8.9 | 52 | 52 | 0 | 50 | 50 | 50
111 | Bera Peaking |  | HFO | PDB | 9*8.29 | 71 | 71 | 0 | 34 | 35 | 35
112 | Amnura 50MW |  | HFO | QRPP | 7*7.79 | 50 | 50 | 0 | 50 | 50 | 50
113 | Katakhali (Northern) |  | HFO | QRPP | 6*8.9 | 50 | 50 | 0 | 34 | 50 | 50
114 | Katakhali Peaking |  | HFO | PDB | 6*8.7 | 50 | 50 | 0 | 43 | 45 | 45
115 | Sirajgonj Unit-1 225MW |  | Gas/HSD | NWPGCL | 1*150+1*75 | 210 | 210 | 173 | 197 | 200 | 200 |  |  | FGMO
116 | Sirajgonj Unit-2 225MW |  | Gas/HSD | NWPGCL | 1*150+1*75 | 220 | 220 | 193 | 200 | 200 | 200 |  |  | FGMO
117 | Sirajgonj Unit-3 225MW |  | Gas/HSD | NWPGCL | 1*141 | 220 | 220 | 204 | 208 | 220 | 220 |  |  | FGMO
118 | Sirajgonj Unit-4 414 MW(Gas) |  | Gas | SNWPGCL | 1*282+1*132 | 414 | 414 | 250 | 380 | 414 | 414
119 | Santahar Peaking |  | HFO | PDB | 6*8.7 | 50 | 50 | 0 | 35 | 27 | 27
120 | Bogra (GBB) |  | Gas | RPP | 6*4 | 22 | 22 | 22 | 22 | 22 | 22
121 | Bogra (EPL) |  | Gas | RPP | 5*3.3+5*2 | 20 | 10 | 16 | 16 | 16 | 16
122 | Ullapara (Summit) |  | Gas | SIPP, REB | 4*2.90 | 11 | 11 | 3 | 11 | 11 | 11
123 | Rajlanka 52 MW |  | HFO | IPP | 52 | 52 | 52 | 8 | 43 | 52 | 52
124 | Chapainawabganj-100 MW |  | HFO | PDB | 104 | 104 | 104 | 0 | 93 | 93 | 93
125 | Paramount Baghabari |  | HSD | IPP | 200 MW | 200 | 200 | 0 | 0 | 200 | 200
126 | Confidence CPBL-2 |  | HFO | IPP | 113 MW | 113 | 113 | 0 | 108 | 100 | 100
| Rajshahi Area Total |  |  |  |  | 2080 | 2070 | 929 | 1584 | 1845 | 1845 | 0 | 0
127 | Barapukuria Unit-1 |  | Coal | PDB | 1*125 | 125 | 85 | 0 | 0 | 0 | 0 |  | 85 | Under overhauling
| Barapukuria Unit-2 |  | Coal | PDB | 1*125 | 125 | 85 | 0 | 0 | 0 | 0 |  |  | Under maint.
128 | Barapukuria Unit-3 |  | Coal | PDB | 1*275 | 274 | 274 | 290 | 250 | 199 | 199 | 75
129 | Rangpur GT |  | HSD | PDB | 1*20 | 20 | 20 | 0 | 17 | 17 | 17
130 | Saidpur GT |  | HSD | PDB | 1*20 | 20 | 20 | 0 | 18 | 18 | 18
| Rangpur Area Total |  |  |  |  | 564 | 484 | 290 | 285 | 234 | 234 | 75 | 85
| Total |  |  |  |  | 18329 | 17786 | 8639.4 | 11900 | 14200 | 15418 | 1042 | 1106
| Usable load at Substation end after deducting Auxiliary use & Transmission loss | [6 empty] | 8239.374 | 11349 | 13542.5042 | 14704.1077
A. |  | 2019-05-23 | (Yesterday) |  |  |  |  | Thursday
1 | Highest Generation : |  |  | 11944 | MW at | 22:00 | hrs | 11 Evening Peak Hour : | [5 empty] | 21:00 | hrs.
2 | Minimum Generation : |  |  | 5481.1 | MW at | 6:00 | hrs | 12 Max. Demand (Generation end) at evening peak hour : | [5 empty] | 11900 | MW
3 | Day peak Generation : |  |  | 8639.4 | MW at | 12:00 | hrs | 13 Max. Demand (Substation end) at evening peak hour : | [5 empty] | 11349 | MW
4 | Evening peak Generation : |  |  | 11900 | MW at | 21:00 | hrs | 14 Load Shed (Substation end) at evening peak hour : | [5 empty] | 0 | MW
5 | Total Energy Generation : |  | 206.2974 | MKWHr | By Solar | 0.16285 | MKWHr | 15. Area wise Demand (S/S end), Supply (S/S end) & | [5 empty] | 16 Hourly Load Shed during
| By Gas: | 135.9965 | MKWHr |  | By Oil: | 42.3058 | MKWHr | Load Shed (S/S end) at Evening peak hour in MW : | [5 empty] | Evening Peak hours :
| By Coal: | 5.6648 | MKWHr |  | By Hydro: | 0.71436 | MKWHr | Area | Demand | Supply |  | Loadshed |  | Time |  | Loadshed
6 | Generation Shortfall : |  | For Fuel Limitation = |  |  | 1042 | MW | Dhaka | 4239 | 4239 |  | 0
|  |  | For Plants S/D or M/C prob = |  |  | 1106 | MW | Chittagong | 1151 | 1151 |  | 0 |  | 18:00 |  | 0
|  |  | Total = |  |  | 2148 | MW | Khulna | 1475 | 1475 |  | 0 |  | 18:30 |  | 0
7 | Total Gas Supplied : |  |  | 1333.31 | MMCFD |  |  | Rajshahi | 1165 | 1165 |  | 0 |  | 19:00 |  | 0
8 | Fuel Cost : | i) Gas : | Taka | 93854215.51 | ii) Oil : | Taka | 275504720.19 | Comilla | 1044 | 1044 |  | 0 |  | 19:30 |  | 0
|  | iii) Coal : | Taka | 21866128 | Total | Taka | 391225063.7 | Mymensingh | 846 | 846 |  | 0 |  | 20:00 |  | 0
9 | Power flow through E-W Interconnectors : |  |  |  | i) Energy | 0.177 | MKWHr. | Sylhet | 453 | 453 |  | 0 |  | 21:00 |  | 0
| ii) During Peak Demand : |  |  | -50 | MW (E to W) at | 21:00 | hrs | Barisal | 352 | 352 |  | 0 |  | 22:00 |  | 0
| iii) Maximum : |  |  | -180 | MW at | 22:00 | hrs | Rangpur | 624 | 624 |  | 0 |  | 23:00 |  | 0
10 | Maximum Temperature in Dhaka was |  |  |  | 33.2° C |  |  | Total | 11349 | 11349 |  | 0
B. |  | 2019-05-24 | (Today) |  |  |  | Friday |  |  | Probable max. temperature in Dhaka |  |  | 35.2° C
Forecast
1 | Maximum Demand* Evening (Generation end) |  |  |  | 11875 | MW |  | 6 Total Load Shed forecast (Substation end) : |  |  |  |  | 0 | MW
2 | Maximum Generation (Generation end) |  |  |  | 15418 | MW |  | 7 Area wise Load Shed forecast (Substation end) :
3 | Maximum Demand* Day (Generation end) |  |  |  | 8400 | MW
4 | Reserve(Generation end) |  |  |  | 3543 | MW |  | Dhaka | Chittagong | Khulna | Rajshahi | Comilla | Mymensingh | Sylhet | Barisal | Rangpur
5 | Total Energy Generation |  |  |  | 205.1056 | MKWHr |  | MW | MW | MW | MW | MW | MW | MW | MW | MW
6 | Actual Minimum Generation up to 8:00 hrs. |  |  |  | 7985.4 | MW at | 8:00 | 0 | 0 | 0 | 0 | 0 | 0 | 0 | 0 | 0
* Import Through HVDC C/B Interconnector : |  |  |  |  | i) Energy | 18.1382 | MKWHr. | ii) HVDC Flow at Peak Time |  | 732 | MW at | 21:00 | hrs.
* Import Through Comilla C/B Interconnector : |  |  |  |  | i) Energy | 3.3149 | MKWHr. | iii) Maximum HVDC Flow : |  | 931 | MW at | 19:00 | hrs.
*Cost for HVDC, Tripura & Solar energy is not usually included in the total fuel cost.
Water Level of Kaptai Lake at 06:00 hr (ft): |  |  |  |  | (a) Yesterday : | 72.1 |  | (b) Today: | 72.1 |  | (c) Rule Curve: |  | 77.8
.
** Wapda control unable to give gas reading.
|  |  |  | Sub Divisional Engineer | [6 empty] | Executive Engineer
|  |  |  | Network Operation Division | [6 empty] | Network Operation Division

## YesterdayGen
2019-05-23
Plant Name | Ghorasal ST: Unit-1,2 | Ghorasal GT: Unit-3 | Ghorasal GT: Unit-4 | Ghorasal ST: Unit-5 | Ghorasal ST: Unit-7 | Ghorashal (Regent) | Ghorashal 78MW (MAX) | Haripur 412 MW CCPP | Haripur Power CCPP 360MW | Haripur NEPC 110MW | Haripur GT: Unit-1, 2 | Meghnaghat CCPP 450MW | Meghnaghat CCPP(Summit) | Meghnaghat (IEL) | Madanganj 102MW | Madanganj-55 MW | Siddhirganj CCPP-335 MW | Siddhirgonj ST 210MW | Siddhirgonj GT Unit-1& 2 | Siddhirganj Desh | Siddhirganj (Dutch Bangla) | Gagnagar (Orion) | Kodda 149MW | Keraniganj (Powerpac) 100MW | Bosila 108MW | Pagla (DPA ) | Katpotti 51 MW | Banco Energy 54MW | Northern 55 MW | Southern 55MW | Narshingdi (Doreen) | Summit Ashulia | Summit Madhabdi | Summit Maona | Summit Rupganj | Gazipur (RPCL) | Tongi GT | Kaptai Unit-1, 2 & 3 | Kaptai Unit-4 & 5 | Chattogram ST-1 (Raozan) | Chittgong ST-2 (Raozan) | Raozan 25 MW (RPCL) | Sikalbaha 225MW (Gas) | Sikalbaha 225MW (Oil) | Sikalbaha GT 150MW (Gas) | Sikalbaha GT 150MW (Oil) | Sikalbaha ST 60MW | Sikalbaha (Energis) | Hathazari peaking | Dohazari Peaking | Juldah (Acorn) | Chattogram ECPV 108 MW | Patenga 50MW | Barabkunda (Regent) | Malancha, Ctg. EPZ (United) | Ashuganj ST: Unit- 3 | Ashuganj ST: Unit- 4 | Ashuganj ST: Unit- 5 | Ashuganj CCPP(North) | Ashuganj CCPP(South) | Ashuganj CCPP 225 MW | Ashuganj 195MW Modular | Chandpur CCPP | Ashuganj Engines TSK | Ashuganj (Precision) 55MW | Ashuganj (United) 53MW | Ashuganj (Midland) 51MW | B.Baria (Aggreko) 85MW | Daudkandi Peaking 52MW | Lakdhanvi 52 MW | Feni (Doreen) 22MW | Feni, Mohipal (Doreen) | Jangalia (Summit) 33MW | Summit Cumilla 25MW | Tripura | Mymensingh RPCL 210MW | Jamalpur 95MW | Tangail (Doreen) 22MW | Sarishabari (Solar) | Fenchugonj CCPP-1 | Fenchugonj CCPP-2 | Fenchugonj (Barakatullah) 51MW | Fenchuganj (EPL) 44MW | Kushiara 163 MW CCPP GT | Shajibazar 330 MW | Shahjibazar GT: Unit- 8, 9 | Shahjibazar 86MW | Shahjibazar (EPL) 50MW | Sylhet GT 150 MW | Sylhet GT 20 MW | Sylhet (EPL) 50MW | Sylhet (Desh) 10MW | Summit Bibiana- 2 | Shahjahanulla 25 MW | Hobiganj 11MW | Daudkandi bangla trak | Summit Gazipur -2 | APR Energy , Keranigonj | Bramhangoan 100 MW (Aggreko) | United Mymensingh PPL | Aggreko Aurahati 100MW | Summit Gazipur-1 150MW | Teknaf Solartech 20MW | Juldah 100 MW Unit-3 | Chandpur Desh 200MW | Midland 150MW | Bibiyana-3 285 MW | United Jamalpur PPL | Gazipur 100 MW | Baraka Sikalbaha PL | Kaptai Solar | Anwara United | EasternBlank | Bheramara (HVDC ) | Bheramara GT-1,2,3 | Bheramara 360 MW | Khulna (KPCL-1 & 3) | Khulna (KPCL-2) | Khulna CCPP 225MW | Khulna 60MW | Khulna (Aggreeco) 55MW | Faridpur Peaking | Gopalganj Peaking | Noapara (KZA) 40MW | Bhola CCPP 194MW | Bhola (Venture) 33MW | Summit Barisal 110 MW | Barisal GT: Unit-1, 2 | Baghabari GT 100MW | Baghabari GT 71MW | Baghabari Peaking 50MW | Bera Peaking | Chapainawabganj-100 MW | Amnura 50MW | Katakhali (Northern) | Katakhali Peaking | Rajlanka 52 MW | Santahar Peaking | Bogra (GBB) | Bogra (EPL) | Ullapara (Summit) | Barapukuria Unit-1 | Barapukuria Unit-2 | Barapukuria Unit-3 | Rangpur GT | Saidpur GT | Sirajgonj Unit-1 225MW (Gas) | Sirajgonj Unit-1 225MW (Oil) | Sirajgonj Unit-2 225MW (Gas) | Sirajgonj Unit-2 225MW (Oil) | Bhola Aggreko 95MW | Bangla Trak Noapara | Sirajgonj Unit-3 225 MW(Gas) | Sirajgonj Unit-3 225 MW(Oil) | Sirajgonj Unit-4 414 MW(Gas) | Labon Chora 105 MW | Paramount Baghabari | Confidence CPBL-2 | Madhumati Power Plant | WesternBlank | Eastern Grid Total | Western Grid Total | Total (MW) | Gas (Public) | HVDC | Gas (Private) | Oil (Private) | Coal | Hydro | Oil (Public) | Tripura | Solar | Shortage | Water Level
1:00 | 73 | 94 | 0 | 110 | 150 | 0 | 0 | 329 | 250 | 0 | 0 | 155 | 0 | 0 | 0 | 0 | 0 | 0 | 37 | 0 | 0 | 0 | 0 | 0 | 0 | 0 | 0 | 0 | 18 | 0 | 0 | 25 | 0 | 33 | 33 | 0 | 0 | 35 | 0 | 100 | 150 | 25 | 190 | 0 | 111 | 0 | 0 | 16 | 0 | 51 | 10 | 97 | 46 | 16 | 34 | 0 | 0 | 0 | 60 | 200 | 119 | 16 | 100 | 5 | 5 | 5 | 5 | 0 | 50 | 43 | 22 | 8 | 0 | 0 | 48 | 136 | 8 | 0 | 0 | 40 | 58 | 5 | 5 | 100 | 183 | 40 | 10 | 5 | 70 | 19 | 8 | 10 | 240 | 24 | 11 | 50 | 0 | 0 | 0 | 0 | 0 | 0 | 0 | 100 | 35 | 0 | 80 | 38 | 109 | 109 | 0 | 0 |  | 882 | 0 | 0 | 0 | 0 | 20 | 0 | 0 | 0 | 0 | 0 | 150 | 1 | 0 | 0 | 0 | 55 | 0 | 0 | 0 | 0 | 0 | 0 | 0 | 0 | 5 | 16 | 0 | 0 | 0 | 199 | 0 | 0 | 80 | 0 | 146 | 0 | 10 | 0 | 156 | 0 | 200 | 0 | 0 | 0 | 0 |  | 4367 | 1920 | 6287 | 3213 | 882 | 1085 | 704 | 199 | 35 | 121 | 48 | 0 | 0 | 72.12
2:00 | 73 | 94 | 0 | 110 | 160 | 0 | 0 | 328 | 250 | 0 | 0 | 155 | 0 | 0 | 0 | 0 | 0 | 0 | 37 | 0 | 0 | 0 | 0 | 0 | 0 | 0 | 0 | 0 | 18 | 0 | 0 | 25 | 4 | 33 | 33 | 0 | 0 | 35 | 0 | 100 | 150 | 25 | 164 | 0 | 110 | 0 | 0 | 16 | 0 | 51 | 10 | 51 | 46 | 0 | 35 | 0 | 0 | 0 | 115 | 200 | 112 | 16 | 100 | 5 | 5 | 5 | 5 | 0 | 0 | 0 | 0 | 0 | 0 | 0 | 104 | 136 | 8 | 0 | 0 | 40 | 58 | 5 | 5 | 100 | 180 | 40 | 10 | 5 | 70 | 0 | 8 | 0 | 250 | 16 | 11 | 0 | 0 | 0 | 0 | 0 | 0 | 0 | 0 | 70 | 0 | 0 | 80 | 37 | 108 | 109 | 0 | 0 |  | 839 | 0 | 0 | 0 | 0 | 20 | 0 | 0 | 0 | 0 | 0 | 150 | 3 | 0 | 0 | 0 | 55 | 0 | 0 | 0 | 0 | 0 | 0 | 0 | 0 | 5 | 16 | 0 | 0 | 0 | 199 | 0 | 0 | 60 | 0 | 135 | 0 | 10 | 0 | 131 | 0 | 200 | 0 | 0 | 0 | 0 |  | 4126 | 1823 | 5949 | 3115 | 839 | 1088 | 498 | 199 | 35 | 71 | 104 | 0 | 0 | 72.12
3:00 | 73 | 93 | 0 | 110 | 160 | 0 | 0 | 335 | 250 | 0 | 0 | 155 | 0 | 0 | 0 | 0 | 0 | 0 | 37 | 0 | 0 | 0 | 0 | 0 | 0 | 0 | 0 | 0 | 18 | 0 | 0 | 25 | 24 | 33 | 33 | 0 | 0 | 35 | 0 | 100 | 150 | 25 | 191 | 0 | 100 | 0 | 0 | 16 | 0 | 51 | 10 | 51 | 46 | 0 | 16 | 0 | 0 | 0 | 150 | 200 | 112 | 16 | 100 | 5 | 5 | 5 | 5 | 0 | 0 | 0 | 0 | 0 | 0 | 0 | 106 | 152 | 8 | 0 | 0 | 40 | 40 | 5 | 5 | 100 | 183 | 40 | 10 | 5 | 70 | 0 | 8 | 0 | 260 | 16 | 11 | 0 | 0 | 0 | 0 | 0 | 0 | 0 | 0 | 50 | 0 | 0 | 78 | 37 | 109 | 109 | 0 | 0 |  | 839 | 0 | 0 | 0 | 0 | 20 | 0 | 0 | 0 | 0 | 0 | 175 | 5 | 0 | 0 | 0 | 55 | 0 | 0 | 0 | 0 | 0 | 0 | 0 | 0 | 5 | 5 | 0 | 0 | 0 | 199 | 0 | 0 | 60 | 0 | 136 | 0 | 10 | 0 | 140 | 0 | 190 | 0 | 0 | 0 | 0 |  | 4177 | 1839 | 6016 | 3227 | 839 | 1060 | 479 | 199 | 35 | 71 | 106 | 0 | 0 | 72.11
4:00 | 73 | 93 | 0 | 110 | 160 | 0 | 0 | 333 | 250 | 0 | 0 | 155 | 0 | 0 | 0 | 0 | 0 | 0 | 37 | 0 | 0 | 0 | 0 | 0 | 0 | 0 | 0 | 0 | 18 | 0 | 0 | 25 | 24 | 33 | 33 | 0 | 0 | 36 | 0 | 100 | 150 | 0 | 216 | 0 | 100 | 0 | 0 | 16 | 0 | 0 | 10 | 12 | 46 | 16 | 35 | 0 | 0 | 0 | 150 | 220 | 119 | 16 | 100 | 5 | 5 | 5 | 5 | 0 | 0 | 0 | 0 | 0 | 33 | 11 | 110 | 151 | 8 | 0 | 0 | 40 | 40 | 5 | 5 | 100 | 198 | 40 | 10 | 5 | 70 | 0 | 8 | 0 | 250 | 16 | 11 | 0 | 0 | 0 | 0 | 0 | 0 | 0 | 0 | 50 | 0 | 0 | 80 | 9 | 109 | 109 | 0 | 0 |  | 839 | 0 | 0 | 0 | 0 | 15 | 0 | 0 | 0 | 0 | 0 | 175 | 8 | 0 | 0 | 0 | 60 | 0 | 0 | 0 | 0 | 0 | 0 | 0 | 0 | 5 | 3 | 0 | 0 | 0 | 199 | 0 | 0 | 60 | 0 | 147 | 0 | 11 | 0 | 142 | 0 | 190 | 0 | 0 | 0 | 0 |  | 4174 | 1854 | 6028 | 3371 | 839 | 1071 | 387 | 199 | 36 | 15 | 110 | 0 | 0 | 72.11
5:00 | 73 | 94 | 0 | 110 | 160 | 0 | 0 | 331 | 230 | 0 | 0 | 155 | 0 | 0 | 0 | 0 | 0 | 0 | 60 | 0 | 0 | 0 | 0 | 0 | 0 | 0 | 0 | 0 | 18 | 0 | 0 | 25 | 24 | 33 | 33 | 0 | 0 | 34 | 0 | 100 | 150 | 0 | 204 | 0 | 80 | 0 | 0 | 16 | 0 | 0 | 10 | 12 | 34 | 16 | 37 | 0 | 0 | 0 | 150 | 220 | 119 | 16 | 100 | 5 | 5 | 5 | 5 | 0 | 0 | 0 | 0 | 0 | 8 | 8 | 110 | 153 | 0 | 0 | 0 | 40 | 40 | 5 | 5 | 100 | 198 | 40 | 10 | 5 | 70 | 0 | 8 | 0 | 245 | 16 | 11 | 0 | 0 | 0 | 0 | 0 | 0 | 0 | 0 | 50 | 0 | 0 | 78 | 9 | 108 | 36 | 0 | 0 |  | 839 | 0 | 0 | 0 | 0 | 25 | 0 | 0 | 0 | 0 | 0 | 176 | 8 | 0 | 0 | 0 | 60 | 0 | 0 | 0 | 0 | 0 | 0 | 0 | 0 | 5 | 3 | 0 | 0 | 0 | 199 | 0 | 0 | 60 | 0 | 136 | 0 | 11 | 0 | 133 | 0 | 190 | 0 | 0 | 0 | 0 |  | 4017 | 1845 | 5862 | 3314 | 839 | 1048 | 293 | 199 | 34 | 25 | 110 | 0 | 0 | 72.1
6:00 | 73 | 94 | 0 | 110 | 160 | 0 | 0 | 338 | 230 | 0 | 0 | 155 | 0 | 0 | 0 | 0 | 0 | 0 | 37 | 0 | 0 | 0 | 0 | 0 | 0 | 0 | 0 | 0 | 18 | 0 | 0 | 25 | 24 | 33 | 33 | 0 | 0 | 34 | 0 | 100 | 150 | 0 | 214 | 0 | 102 | 0 | 0 | 16 | 0 | 0 | 10 | 12 | 6 | 16 | 32 | 0 | 0 | 0 | 180 | 220 | 133 | 16 | 100 | 5 | 5 | 5 | 5 | 0 | 0 | 0 | 0 | 0 | 8 | 0 | 102 | 104 | 0 | 0 | 0.1 | 40 | 40 | 5 | 5 | 100 | 198 | 65 | 10 | 5 | 80 | 0 | 8 | 0 | 255 | 16 | 11 | 0 | 0 | 0 | 0 | 0 | 0 | 0 | 0 | 20 | 0 | 0 | 79 | 9 | 108 | 36 | 0 | 0 |  | 524 | 0 | 0 | 0 | 0 | 30 | 0 | 0 | 0 | 0 | 0 | 176 | 7 | 0 | 0 | 0 | 0 | 0 | 0 | 0 | 0 | 0 | 0 | 0 | 0 | 5 | 3 | 0 | 0 | 0 | 199 | 0 | 0 | 60 | 0 | 137 | 0 | 11 | 0 | 144 | 0 | 190 | 0 | 0 | 0 | 0 |  | 3995.1 | 1486 | 5481.1 | 3305 | 524 | 1052 | 235 | 199 | 34 | 30 | 102 | 0.1 | 0 | 72.1
7:00 | 73 | 94 | 0 | 110 | 190 | 0 | 0 | 340 | 230 | 0 | 0 | 180 | 0 | 0 | 0 | 0 | 0 | 0 | 97 | 0 | 0 | 0 | 0 | 0 | 0 | 0 | 0 | 0 | 18 | 0 | 0 | 25 | 28 | 33 | 33 | 0 | 0 | 35 | 0 | 100 | 150 | 0 | 219 | 0 | 112 | 0 | 0 | 16 | 0 | 0 | 10 | 12 | 1 | 16 | 12 | 0 | 0 | 0 | 220 | 220 | 182 | 8 | 100 | 5 | 5 | 5 | 5 | 0 | 0 | 0 | 0 | 0 | 8 | 0 | 96 | 105 | 0 | 0 | 0.1 | 40 | 38 | 5 | 5 | 100 | 209 | 65 | 10 | 5 | 100 | 0 | 5 | 0 | 265 | 16 | 11 | 0 | 0 | 0 | 0 | 0 | 0 | 0 | 0 | 20 | 0 | 0 | 80 | 9 | 108 | 36 | 0.5 | 0 |  | 524 | 0 | 0 | 0 | 0 | 40 | 0 | 0 | 0 | 0 | 0 | 176 | 6 | 0 | 0 | 0 | 0 | 0 | 0 | 0 | 0 | 0 | 0 | 0 | 0 | 5 | 3 | 0 | 0 | 0 | 199 | 0 | 0 | 85 | 0 | 144 | 0 | 11 | 0 | 174 | 0 | 190 | 0 | 0 | 0 | 0 |  | 4220.6 | 1557 | 5777.6 | 3598 | 524 | 1055 | 230 | 199 | 35 | 40 | 96 | 0.6 | 0 | 72.09
8:00 | 73 | 94 | 0 | 110 | 190 | 0 | 0 | 362 | 300 | 0 | 0 | 225 | 0 | 0 | 0 | 0 | 0 | 0 | 97 | 0 | 0 | 0 | 0 | 0 | 0 | 0 | 0 | 0 | 18 | 0 | 0 | 25 | 32 | 33 | 33 | 0 | 0 | 35 | 0 | 100 | 150 | 0 | 212 | 0 | 132 | 0 | 0 | 16 | 0 | 0 | 10 | 12 | 6 | 16 | 8 | 0 | 0 | 0 | 220 | 280 | 202 | 8 | 100 | 16 | 5 | 5 | 5 | 0 | 0 | 0 | 0 | 3 | 8 | 0 | 98 | 152 | 0 | 0 | 0.2 | 40 | 40 | 5 | 5 | 130 | 198 | 66 | 10 | 5 | 94 | 0 | 5 | 0 | 280 | 16 | 11 | 0 | 0 | 0 | 0 | 0 | 0 | 0 | 0 | 20 | 0 | 0 | 200 | 9 | 108 | 36 | 0.4 | 0 |  | 507 | 0 | 0 | 0 | 0 | 40 | 0 | 0 | 0 | 0 | 0 | 176 | 7 | 0 | 0 | 0 | 0 | 0 | 0 | 0 | 0 | 0 | 0 | 0 | 0 | 5 | 3 | 0 | 0 | 0 | 199 | 0 | 0 | 47 | 0 | 170 | 0 | 13 | 0 | 185 | 0 | 300 | 0 | 0 | 0 | 0 |  | 4669.6 | 1652 | 6321.6 | 3883 | 507 | 1324 | 235 | 199 | 35 | 40 | 98 | 0.6 | 0 | 0
9:00 | 73 | 134 | 0 | 110 | 250 | 20 | 0 | 355 | 352 | 0 | 0 | 225 | 0 | 0 | 0 | 0 | 0 | 0 | 97 | 0 | 0 | 4 | 0 | 0 | 0 | 0 | 18 | 1 | 54 | 0 | 0 | 25 | 32 | 33 | 33 | 0 | 0 | 36 | 0 | 100 | 150 | 0 | 205 | 0 | 131 | 0 | 0 | 16 | 0 | 0 | 10 | 12 | 7 | 16 | 4 | 0 | 0 | 0 | 320 | 320 | 182 | 8 | 100 | 33 | 5 | 5 | 9 | 0 | 0 | 0 | 0 | 5 | 3 | 0 | 110 | 153 | 2 | 0 | 1.3 | 40 | 40 | 5 | 5 | 163 | 194 | 53 | 50 | 42 | 110 | 0 | 42 | 0 | 270 | 16 | 11 | 0 | 0 | 0 | 0 | 0 | 0 | 0 | 15 | 36 | 6 | 0 | 299 | 11 | 108 | 80 | 3.7 | 0 |  | 483 | 0 | 0 | 0 | 0 | 40 | 0 | 0 | 0 | 0 | 0 | 176 | 8 | 0 | 0 | 0 | 60 | 0 | 0 | 0 | 0 | 0 | 0 | 8 | 0 | 22 | 13 | 0 | 0 | 0 | 199 | 0 | 0 | 24 | 0 | 195 | 0 | 47 | 0 | 200 | 0 | 350 | 0 | 0 | 0 | 0 |  | 5359 | 1825 | 7184 | 4278 | 483 | 1645 | 373 | 199 | 36 | 40 | 110 | 20 | 0 | 0
10:00 | 73 | 134 | 0 | 110 | 280 | 100 | 50 | 346 | 304 | 0 | 0 | 225 | 0 | 0 | 0 | 0 | 0 | 0 | 57 | 0 | 0 | 32 | 0 | 25 | 51 | 0 | 24 | 17 | 55 | 17 | 19 | 25 | 32 | 33 | 33 | 30 | 0 | 35 | 0 | 100 | 150 | 8 | 204 | 0 | 130 | 0 | 0 | 16 | 0 | 0 | 10 | 28 | 23 | 16 | 2 | 0 | 0 | 0 | 360 | 360 | 181 | 8 | 100 | 33 | 5 | 5 | 22 | 0 | 0 | 0 | 10 | 8 | 0 | 8 | 118 | 152 | 16 | 0 | 0.5 | 40 | 40 | 5 | 26 | 100 | 199 | 61 | 81 | 42 | 110 | 0 | 40 | 8 | 255 | 0 | 11 | 0 | 0 | 0 | 95 | 0 | 104 | 0 | 14.4 | 90 | 34 | 0 | 308 | 40 | 108 | 90 | 4.2 | 0 |  | 483 | 0 | 0 | 0 | 0 | 90 | 0 | 0 | 0 | 0 | 0 | 176 | 9 | 0 | 0 | 0 | 60 | 0 | 0 | 0 | 0 | 0 | 0 | 8 | 0 | 22 | 13 | 3 | 0 | 0 | 199 | 0 | 0 | 51 | 0 | 190 | 0 | 53 | 0 | 196 | 0 | 300 | 0 | 0 | 0 | 0 |  | 6086.1 | 1853 | 7939.1 | 4399 | 483 | 1675 | 921 | 199 | 35 | 90 | 118 | 19.1 | 0 | 0
11:00 | 73 | 209 | 0 | 110 | 270 | 104 | 50 | 327 | 274 | 0 | 0 | 225 | 0 | 0 | 0 | 42 | 0 | 0 | 36 | 0 | 0 | 64 | 0 | 74 | 57 | 0 | 48 | 35 | 56 | 55 | 19 | 25 | 32 | 33 | 33 | 40 | 0 | 35 | 0 | 100 | 150 | 17 | 205 | 0 | 130 | 0 | 0 | 16 | 0 | 0 | 10 | 72 | 34 | 16 | 2 | 0 | 0 | 0 | 360 | 360 | 181 | 8 | 96 | 37 | 5 | 5 | 27 | 0 | 0 | 0 | 16 | 8 | 31 | 15 | 136 | 150 | 16 | 0 | 0.7 | 58 | 58 | 5 | 47 | 100 | 192 | 64 | 81 | 44 | 108 | 0 | 41 | 9 | 275 | 0 | 11 | 0 | 0 | 0 | 60 | 0 | 85 | 0 | 18.6 | 90 | 35 | 0 | 200 | 40 | 108 | 90 | 2 | 20 |  | 484 | 0 | 0 | 0 | 0 | 120 | 0 | 0 | 0 | 0 | 0 | 177 | 9 | 0 | 0 | 0 | 60 | 0 | 0 | 0 | 0 | 0 | 0 | 8 | 0 | 22 | 16 | 2 | 0 | 0 | 263 | 0 | 0 | 91 | 0 | 180 | 0 | 52 | 0 | 198 | 0 | 250 | 0 | 0 | 0 | 0 |  | 6371.3 | 1932 | 8303.3 | 4421 | 484 | 1651 | 1172 | 263 | 35 | 120 | 136 | 21.3 | 0 | 0
12:00 | 73 | 209 | 0 | 110 | 270 | 104 | 50 | 338 | 274 | 0 | 0 | 250 | 0 | 0 | 0 | 55 | 0 | 0 | 35 | 0 | 0 | 100 | 0 | 86 | 63 | 0 | 42 | 35 | 56 | 55 | 19 | 25 | 32 | 33 | 33 | 49 | 0 | 35 | 0 | 100 | 150 | 20 | 217 | 0 | 135 | 0 | 0 | 16 | 0 | 0 | 10 | 89 | 38 | 14 | 2 | 0 | 0 | 0 | 360 | 356 | 201 | 8 | 100 | 36 | 5 | 5 | 35 | 0 | 0 | 0 | 22 | 8 | 33 | 15 | 148 | 147 | 16 | 0 | 1.5 | 58 | 58 | 5 | 47 | 100 | 106 | 63 | 79 | 44 | 121 | 0 | 41 | 8 | 275 | 16 | 11 | 0 | 0 | 0 | 15 | 0 | 61 | 0 | 19 | 100 | 34 | 0 | 200 | 64 | 108 | 109 | 4.9 | 38 |  | 483 | 0 | 0 | 0 | 0 | 150 | 0 | 0 | 0 | 0 | 0 | 177 | 10 | 0 | 0 | 0 | 60 | 0 | 0 | 0 | 0 | 0 | 0 | 8 | 0 | 22 | 16 | 3 | 0 | 0 | 290 | 0 | 0 | 173 | 0 | 193 | 0 | 51 | 0 | 204 | 0 | 250 | 17 | 0 | 0 | 29 |  | 6503.4 | 2136 | 8639.4 | 4514 | 483 | 1681 | 1313 | 290 | 35 | 150 | 148 | 25.4 | 0 | 0
13:00 | 73 | 208 | 0 | 110 | 280 | 104 | 50 | 354 | 346 | 0 | 0 | 255 | 0 | 0 | 0 | 55 | 0 | 0 | 97 | 0 | 0 | 100 | 0 | 84 | 63 | 0 | 42 | 35 | 56 | 55 | 19 | 25 | 31 | 33 | 33 | 49 | 0 | 34 | 0 | 100 | 150 | 17 | 205 | 0 | 130 | 0 | 0 | 16 | 0 | 0 | 10 | 89 | 33 | 14 | 2 | 0 | 0 | 0 | 360 | 360 | 183 | 8 | 100 | 37 | 5 | 5 | 35 | 0 | 0 | 0 | 22 | 8 | 33 | 18 | 152 | 149 | 16 | 0 | 2.1 | 59 | 58 | 5 | 47 | 163 | 100 | 63 | 79 | 44 | 125 | 0 | 42 | 8 | 290 | 16 | 11 | 0 | 0 | 0 | 41 | 0 | 12 | 0 | 18 | 100 | 34 | 0 | 150 | 95 | 108 | 109 | 4.5 | 90 |  | 891 | 0 | 0 | 0 | 16 | 120 | 0 | 0 | 0 | 0 | 8 | 176 | 11 | 0 | 0 | 0 | 60 | 0 | 0 | 0 | 0 | 0 | 0 | 8 | 0 | 22 | 16 | 2 | 0 | 0 | 290 | 0 | 0 | 200 | 0 | 196 | 0 | 57 | 0 | 208 | 0 | 300 | 35 | 0 | 0 | 47 |  | 6721.6 | 2663 | 9384.6 | 4556 | 891 | 1894 | 1423 | 290 | 34 | 120 | 152 | 24.6 | 0 | 0
14:00 | 73 | 209 | 0 | 110 | 280 | 104 | 55 | 336 | 348 | 0 | 0 | 370 | 0 | 0 | 0 | 55 | 0 | 0 | 97 | 0 | 0 | 100 | 16 | 78 | 62 | 0 | 48 | 35 | 56 | 55 | 19 | 25 | 31 | 33 | 33 | 49 | 0 | 34 | 0 | 100 | 150 | 24 | 205 | 0 | 130 | 0 | 0 | 16 | 0 | 0 | 10 | 90 | 33 | 13 | 5 | 0 | 0 | 0 | 360 | 300 | 182 | 8 | 100 | 37 | 5 | 5 | 35 | 0 | 0 | 0 | 22 | 8 | 33 | 18 | 156 | 148 | 18 | 0 | 1.3 | 58 | 58 | 5 | 50 | 163 | 102 | 63 | 79 | 46 | 112 | 19 | 42 | 10 | 275 | 16 | 11 | 0 | 30 | 0 | 40 | 0 | 12 | 43 | 16.1 | 100 | 34 | 0 | 151 | 96 | 108 | 109 | 4 | 109 |  | 921 | 0 | 0 | 0 | 16 | 120 | 0 | 0 | 0 | 0 | 8 | 175 | 13 | 0 | 0 | 0 | 55 | 0 | 0 | 0 | 12 | 0 | 0 | 8 | 0 | 22 | 16 | 3 | 0 | 0 | 280 | 0 | 0 | 188 | 0 | 187 | 0 | 73 | 0 | 200 | 0 | 300 | 35 | 0 | 0 | 52 |  | 6884.4 | 2684 | 9568.4 | 4450 | 921 | 2029 | 1541 | 280 | 34 | 136 | 156 | 21.4 | 0 | 0
15:00 | 73 | 209 | 0 | 70 | 300 | 102 | 73 | 329 | 347 | 0 | 0 | 370 | 0 | 0 | 0 | 40 | 0 | 0 | 92 | 0 | 0 | 100 | 15 | 71 | 61 | 0 | 47 | 35 | 56 | 53 | 19 | 0 | 32 | 33 | 33 | 49 | 0 | 34 | 0 | 100 | 150 | 25 | 204 | 0 | 130 | 0 | 0 | 16 | 0 | 0 | 10 | 90 | 36 | 13 | 7 | 0 | 0 | 0 | 360 | 305 | 182 | 16 | 100 | 37 | 5 | 5 | 35 | 0 | 0 | 0 | 18 | 8 | 33 | 18 | 172 | 150 | 64 | 0 | 1.3 | 58 | 58 | 38 | 50 | 163 | 101 | 50 | 81 | 45 | 109 | 18 | 43 | 10 | 270 | 16 | 11 | 0 | 45 | 0 | 0 | 0 | 0 | 100 | 12.4 | 100 | 80 | 0 | 150 | 94 | 108 | 109 | 3.2 | 126 |  | 924 | 0 | 0 | 0 | 16 | 120 | 0 | 0 | 0 | 0 | 8 | 175 | 16 | 0 | 0 | 0 | 55 | 0 | 0 | 16 | 12 | 0 | 0 | 8 | 0 | 22 | 16 | 3 | 0 | 0 | 270 | 0 | 0 | 184 | 0 | 187 | 0 | 73 | 0 | 198 | 0 | 350 | 35 | 0 | 0 | 52 |  | 6981.9 | 2740 | 9721.9 | 4371 | 924 | 2137 | 1646 | 270 | 34 | 151 | 172 | 16.9 | 0 | 0
16:00 | 73 | 189 | 0 | 110 | 300 | 102 | 72 | 338 | 346 | 0 | 0 | 370 | 0 | 0 | 0 | 30 | 0 | 0 | 95 | 0 | 0 | 72 | 15 | 10 | 62 | 0 | 49 | 35 | 56 | 55 | 19 | 0 | 32 | 33 | 33 | 49 | 0 | 33 | 0 | 100 | 150 | 25 | 206 | 0 | 130 | 0 | 0 | 16 | 0 | 0 | 10 | 90 | 44 | 13 | 2 | 0 | 0 | 0 | 300 | 300 | 189 | 8 | 100 | 37 | 5 | 5 | 35 | 0 | 0 | 0 | 18 | 8 | 33 | 18 | 160 | 147 | 24 | 0 | 0.5 | 57 | 58 | 46 | 50 | 163 | 101 | 61 | 82 | 46 | 117 | 18 | 44 | 10 | 275 | 24 | 11 | 0 | 45 | 0 | 0 | 0 | 0 | 57 | 7.7 | 100 | 105 | 0 | 149 | 95 | 108 | 109 | 1.8 | 86 |  | 925 | 0 | 0 | 0 | 16 | 120 | 0 | 0 | 0 | 6 | 8 | 175 | 26 | 0 | 0 | 0 | 55 | 0 | 0 | 16 | 12 | 0 | 0 | 8 | 0 | 22 | 16 | 3 | 0 | 0 | 270 | 0 | 0 | 193 | 0 | 196 | 0 | 72 | 0 | 195 | 0 | 350 | 35 | 0 | 0 | 52 |  | 6778 | 2771 | 9549 | 4384 | 925 | 2147 | 1463 | 270 | 33 | 157 | 160 | 10 | 0 | 0
17:00 | 73 | 189 | 0 | 110 | 300 | 104 | 72 | 334 | 345 | 0 | 0 | 370 | 5 | 0 | 0 | 30 | 0 | 0 | 95 | 0 | 0 | 72 | 15 | 10 | 62 | 0 | 44 | 35 | 56 | 55 | 19 | 0 | 32 | 33 | 33 | 49 | 0 | 32 | 0 | 100 | 150 | 25 | 206 | 0 | 131 | 0 | 0 | 16 | 0 | 0 | 10 | 94 | 45 | 13 | 11 | 0 | 0 | 0 | 300 | 300 | 191 | 8 | 100 | 37 | 5 | 5 | 35 | 0 | 0 | 0 | 21 | 8 | 33 | 20 | 146 | 147 | 24 | 0 | 0.3 | 57 | 58 | 50 | 50 | 163 | 105 | 61 | 40 | 46 | 126 | 18 | 43 | 10 | 280 | 24 | 11 | 0 | 30 | 0 | 0 | 0 | 0 | 53 | 2.9 | 100 | 105 | 0 | 150 | 97 | 108 | 109 | 0.7 | 102 |  | 925 | 0 | 0 | 0 | 16 | 120 | 0 | 0 | 0 | 20 | 8 | 175 | 24 | 0 | 0 | 0 | 55 | 0 | 0 | 16 | 12 | 0 | 0 | 8 | 0 | 22 | 15 | 3 | 0 | 0 | 270 | 0 | 0 | 192 | 0 | 195 | 0 | 73 | 0 | 202 | 0 | 350 | 35 | 0 | 0 | 52 |  | 6754.9 | 2788 | 9542.9 | 4407 | 925 | 2121 | 1467 | 270 | 32 | 171 | 146 | 3.9 | 0 | 0
18:00 | 73 | 169 | 0 | 110 | 270 | 62 | 50 | 0 | 345 | 82 | 0 | 225 | 5 | 15 | 2 | 30 | 0 | 0 | 0 | 0 | 0 | 72 | 15 | 39 | 63 | 0 | 47 | 35 | 56 | 55 | 19 | 0 | 10 | 33 | 33 | 49 | 0 | 31 | 0 | 100 | 150 | 25 | 212 | 0 | 131 | 0 | 0 | 16 | 0 | 0 | 10 | 96 | 45 | 13 | 21 | 0 | 0 | 0 | 360 | 300 | 200 | 8 | 100 | 37 | 5 | 5 | 35 | 0 | 0 | 4 | 22 | 8 | 33 | 20 | 160 | 147 | 24 | 0 | 0 | 57 | 58 | 50 | 50 | 163 | 101 | 61 | 40 | 46 | 118 | 18 | 43 | 10 | 290 | 24 | 8 | 0 | 40 | 0 | 0 | 7 | 0 | 51 | 0 | 100 | 105 | 0 | 250 | 97 | 108 | 109 | 0.2 | 41 |  | 926 | 0 | 0 | 0 | 22 | 120 | 0 | 0 | 0 | 66 | 8 | 174 | 30 | 16 | 0 | 0 | 55 | 0 | 0 | 16 | 12 | 0 | 0 | 8 | 0 | 22 | 13 | 5 | 0 | 0 | 260 | 0 | 0 | 195 | 0 | 198 | 0 | 74 | 0 | 215 | 0 | 421 | 53 | 0 | 36 | 52 |  | 6327.2 | 2997 | 9324.2 | 4087 | 926 | 2008 | 1635 | 260 | 31 | 217 | 160 | 0.2 | 0 | 0
18:30 | 0 | 0 | 0 | 0 | 0 | 0 | 0 | 0 | 0 | 0 | 0 | 0 | 0 | 0 | 0 | 0 | 0 | 0 | 0 | 0 | 0 | 0 | 0 | 0 | 0 | 0 | 0 | 0 | 0 | 0 | 0 | 0 | 0 | 0 | 0 | 0 | 0 | 0 | 0 | 0 | 0 | 0 | 0 | 0 | 0 | 0 | 0 | 0 | 0 | 0 | 0 | 0 | 0 | 0 | 0 | 0 | 0 | 0 | 0 | 0 | 0 | 0 | 0 | 0 | 0 | 0 | 0 | 0 | 0 | 0 | 0 | 0 | 0 | 0 | 0 | 0 | 0 | 0 | 0 | 0 | 0 | 0 | 0 | 0 | 0 | 0 | 0 | 0 | 0 | 0 | 0 | 0 | 0 | 0 | 0 | 0 | 0 | 0 | 0 | 0 | 0 | 0 | 0 | 0 | 0 | 0 | 0 | 0 | 0 | 0 | 0 | 0 |  | 0 | 0 | 0 | 0 | 0 | 0 | 0 | 0 | 0 | 0 | 0 | 0 | 0 | 0 | 0 | 0 | 0 | 0 | 0 | 0 | 0 | 0 | 0 | 0 | 0 | 0 | 0 | 0 | 0 | 0 | 0 | 0 | 0 | 0 | 0 | 0 | 0 | 0 | 0 | 0 | 0 | 0 | 0 | 0 | 0 | 0 |  | 0 | 0 | 0 | 0 | 0 | 0 | 0 | 0 | 0 | 0 | 0 | 0 | 0 | 0
19:00 | 73 | 170 | 0 | 110 | 270 | 62 | 50 | 0 | 315 | 110 | 0 | 225 | 40 | 80 | 57 | 35 | 0 | 0 | 0 | 0 | 6 | 85 | 98 | 40 | 65 | 0 | 48 | 35 | 56 | 55 | 19 | 0 | 8 | 33 | 33 | 49 | 0 | 31 | 0 | 100 | 150 | 25 | 207 | 0 | 100 | 0 | 0 | 16 | 44 | 74 | 70 | 96 | 45 | 16 | 31 | 0 | 0 | 0 | 310 | 270 | 194 | 8 | 100 | 37 | 5 | 5 | 35 | 0 | 50 | 25 | 22 | 8 | 33 | 20 | 180 | 149 | 80 | 0 | 0 | 57 | 58 | 50 | 50 | 100 | 105 | 63 | 75 | 46 | 82 | 18 | 43 | 10 | 275 | 24 | 11 | 0 | 183 | 0 | 11 | 29 | 12 | 73 | 0 | 100 | 125 | 46 | 200 | 97 | 108 | 90 | 0 | 31 |  | 931 | 16 | 0 | 0 | 115 | 140 | 0 | 0 | 14 | 58 | 40 | 174 | 36 | 105 | 0 | 0 | 60 | 50 | 6 | 70 | 50 | 25 | 25 | 36 | 35 | 22 | 14 | 11 | 0 | 0 | 260 | 17 | 18 | 178 | 0 | 191 | 0 | 90 | 18 | 203 | 0 | 302 | 90 | 0 | 89 | 81 |  | 6935 | 3570 | 10505 | 3867 | 931 | 1849 | 2672 | 260 | 31 | 715 | 180 | 0 | 0 | 0
19:30 | 70 | 197 | 0 | 110 | 300 | 103 | 50 | 0 | 351 | 110 | 0 | 225 | 30 | 100 | 97 | 42 | 0 | 0 | 0 | 0 | 40 | 100 | 98 | 75 | 66 | 0 | 48 | 35 | 56 | 55 | 19 | 0 | 31 | 33 | 33 | 49 | 0 | 31 | 0 | 100 | 150 | 25 | 209 | 0 | 130 | 0 | 0 | 16 | 76 | 85 | 76 | 96 | 46 | 16 | 31 | 0 | 0 | 0 | 300 | 270 | 202 | 8 | 100 | 37 | 5 | 5 | 35 | 0 | 50 | 43 | 22 | 8 | 33 | 20 | 180 | 149 | 95 | 0 | 0 | 57 | 58 | 50 | 50 | 130 | 112 | 62 | 80 | 46 | 80 | 18 | 43 | 10 | 280 | 24 | 11 | 0 | 260 | 0 | 11 | 150 | 12 | 149 | 0 | 100 | 198 | 100 | 200 | 97 | 108 | 109 | 0 | 0 |  | 931 | 16 | 0 | 0 | 115 | 150 | 0 | 0 | 22 | 48 | 40 | 174 | 37 | 110 | 0 | 0 | 60 | 50 | 19 | 94 | 50 | 34 | 43 | 36 | 36 | 22 | 13 | 11 | 0 | 0 | 260 | 17 | 18 | 194 | 0 | 203 | 0 | 97 | 20 | 201 | 0 | 340 | 105 | 0 | 108 | 105 |  | 7777 | 3779 | 11556 | 4004 | 931 | 2011 | 3317 | 260 | 31 | 822 | 180 | 0 | 0 | 0
20:00 | 70 | 189 | 0 | 110 | 300 | 107 | 50 | 0 | 352 | 110 | 0 | 225 | 30 | 100 | 97 | 42 | 0 | 0 | 0 | 0 | 74 | 100 | 149 | 74 | 66 | 0 | 48 | 35 | 56 | 55 | 19 | 0 | 31 | 33 | 33 | 49 | 0 | 32 | 0 | 100 | 150 | 25 | 205 | 0 | 130 | 0 | 0 | 16 | 76 | 85 | 86 | 96 | 46 | 16 | 33 | 0 | 0 | 0 | 300 | 270 | 183 | 8 | 100 | 37 | 5 | 5 | 35 | 0 | 50 | 43 | 22 | 8 | 33 | 20 | 182 | 150 | 95 | 0 | 0 | 57 | 58 | 50 | 50 | 130 | 113 | 50 | 82 | 46 | 74 | 19 | 43 | 10 | 270 | 24 | 11 | 0 | 296 | 0 | 11 | 150 | 12 | 136 | 0 | 100 | 200 | 132 | 200 | 98 | 108 | 109 | 0 | 0 |  | 931 | 16 | 0 | 0 | 115 | 170 | 0 | 0 | 26 | 47 | 40 | 174 | 39 | 110 | 0 | 0 | 60 | 50 | 34 | 94 | 50 | 34 | 47 | 43 | 37 | 22 | 15 | 11 | 0 | 0 | 260 | 17 | 18 | 194 | 0 | 200 | 0 | 97 | 35 | 202 | 0 | 340 | 105 | 0 | 108 | 104 |  | 7885 | 3845 | 11730 | 3956 | 931 | 2014 | 3439 | 260 | 32 | 916 | 182 | 0 | 0 | 0
21:00 | 70 | 189 | 0 | 110 | 350 | 107 | 60 | 0 | 352 | 110 | 0 | 225 | 65 | 100 | 100 | 42 | 0 | 0 | 0 | 0 | 95 | 100 | 149 | 74 | 66 | 0 | 47 | 35 | 56 | 55 | 19 | 25 | 31 | 33 | 33 | 49 | 0 | 32 | 0 | 100 | 150 | 25 | 229 | 0 | 130 | 0 | 0 | 16 | 76 | 85 | 80 | 96 | 46 | 16 | 16 | 0 | 0 | 0 | 360 | 330 | 200 | 8 | 100 | 37 | 5 | 5 | 35 | 0 | 50 | 43 | 22 | 8 | 0 | 20 | 190 | 57 | 95 | 0 | 0 | 57 | 58 | 50 | 50 | 130 | 114 | 64 | 82 | 46 | 80 | 19 | 43 | 10 | 265 | 25 | 11 | 0 | 300 | 0 | 10 | 200 | 11 | 149 | 0 | 100 | 198 | 150 | 250 | 97 | 108 | 90 | 0 | 0 |  | 732 | 16 | 0 | 0 | 115 | 190 | 0 | 0 | 26 | 42 | 40 | 174 | 39 | 110 | 0 | 0 | 60 | 50 | 34 | 93 | 50 | 34 | 43 | 43 | 35 | 22 | 16 | 11 | 0 | 0 | 250 | 17 | 18 | 197 | 0 | 200 | 0 | 97 | 66 | 208 | 0 | 380 | 105 | 0 | 108 | 103 |  | 8176 | 3724 | 11900 | 4147 | 732 | 2043 | 3582 | 250 | 32 | 924 | 190 | 0 | 0 | 0
22:00 | 70 | 189 | 0 | 110 | 350 | 107 | 74 | 0 | 355 | 110 | 0 | 225 | 90 | 100 | 100 | 45 | 14 | 0 | 0 | 0 | 100 | 100 | 144 | 78 | 63 | 0 | 48 | 35 | 56 | 55 | 19 | 25 | 31 | 33 | 33 | 49 | 0 | 33 | 0 | 100 | 150 | 25 | 231 | 0 | 130 | 0 | 0 | 16 | 76 | 85 | 66 | 90 | 46 | 16 | 16 | 0 | 0 | 0 | 360 | 330 | 183 | 8 | 100 | 37 | 5 | 5 | 35 | 0 | 50 | 43 | 22 | 8 | 0 | 0 | 182 | 99 | 95 | 0 | 0 | 57 | 58 | 50 | 50 | 163 | 143 | 64 | 82 | 46 | 68 | 19 | 43 | 10 | 260 | 24 | 11 | 0 | 285 | 0 | 10 | 190 | 11 | 149 | 0 | 100 | 200 | 150 | 250 | 97 | 108 | 91 | 0 | 0 |  | 731 | 16 | 0 | 0 | 99 | 220 | 0 | 0 | 31 | 40 | 40 | 174 | 39 | 110 | 0 | 0 | 60 | 50 | 34 | 93 | 50 | 34 | 43 | 43 | 34 | 22 | 16 | 11 | 0 | 0 | 219 | 17 | 18 | 192 | 0 | 195 | 0 | 97 | 70 | 206 | 0 | 380 | 109 | 0 | 108 | 104 |  | 8239 | 3705 | 11944 | 4172 | 731 | 2088 | 3568 | 219 | 33 | 951 | 182 | 0 | 0 | 0
23:00 | 70 | 189 | 0 | 110 | 320 | 108 | 74 | 0 | 322 | 110 | 0 | 225 | 150 | 100 | 50 | 55 | 35 | 0 | 0 | 0 | 90 | 100 | 149 | 50 | 63 | 0 | 48 | 35 | 56 | 55 | 19 | 25 | 31 | 33 | 33 | 49 | 0 | 33 | 0 | 100 | 150 | 25 | 231 | 0 | 128 | 0 | 0 | 16 | 72 | 85 | 66 | 97 | 47 | 16 | 16 | 0 | 0 | 22 | 360 | 330 | 183 | 8 | 100 | 37 | 5 | 5 | 35 | 0 | 0 | 50 | 22 | 8 | 33 | 19 | 172 | 114 | 95 | 0 | 0 | 57 | 58 | 50 | 50 | 163 | 204 | 64 | 82 | 46 | 69 | 19 | 43 | 10 | 250 | 16 | 11 | 0 | 200 | 0 | 0 | 182 | 0 | 149 | 0 | 100 | 200 | 150 | 249 | 98 | 108 | 91 | 0 | 0 |  | 732 | 16 | 0 | 0 | 115 | 220 | 0 | 0 | 31 | 30 | 40 | 174 | 39 | 110 | 0 | 0 | 60 | 50 | 0 | 93 | 50 | 34 | 0 | 43 | 34 | 22 | 16 | 11 | 0 | 0 | 219 | 17 | 18 | 180 | 0 | 184 | 0 | 97 | 70 | 187 | 0 | 350 | 105 | 0 | 108 | 103 |  | 8153 | 3558 | 11711 | 4261 | 732 | 2016 | 3463 | 219 | 33 | 815 | 172 | 0 | 0 | 0
24:00 | 70 | 189 | 0 | 110 | 320 | 108 | 74 | 0 | 348 | 55 | 0 | 225 | 145 | 75 | 15 | 15 | 60 | 0 | 0 | 0 | 7 | 50 | 149 | 10 | 63 | 0 | 47 | 35 | 56 | 55 | 19 | 25 | 31 | 33 | 33 | 49 | 0 | 33 | 0 | 100 | 150 | 25 | 232 | 0 | 136 | 0 | 0 | 16 | 65 | 85 | 66 | 97 | 47 | 16 | 16 | 0 | 0 | 34 | 360 | 330 | 204 | 8 | 100 | 37 | 5 | 5 | 35 | 0 | 0 | 52 | 22 | 8 | 33 | 20 | 166 | 110 | 95 | 0 | 0 | 57 | 58 | 50 | 50 | 163 | 255 | 63 | 82 | 46 | 68 | 19 | 32 | 10 | 265 | 16 | 11 | 0 | 95 | 0 | 0 | 199 | 0 | 144 | 0 | 100 | 200 | 150 | 250 | 98 | 108 | 91 | 0 | 0 |  | 732 | 0 | 0 | 0 | 115 | 220 | 0 | 0 | 31 | 30 | 40 | 174 | 39 | 110 | 0 | 0 | 60 | 50 | 0 | 93 | 50 | 8 | 0 | 43 | 34 | 22 | 16 | 11 | 0 | 0 | 200 | 0 | 0 | 192 | 0 | 195 | 0 | 97 | 0 | 196 | 0 | 350 | 105 | 0 | 108 | 104 |  | 7859 | 3425 | 11284 | 4407 | 732 | 2046 | 2943 | 200 | 33 | 757 | 166 | 0 | 0 | 72.13
KWH | 1502000 | 3905100 | 0 | 2646000 | 5939909 | 1429736 | 921984 | 5946196 | 7268000 | 634100 | 0 | 5075875 | 471040 | 601920 | 480648 | 620424 | 92836 | 0 | 1178000 | 0 | 417600 | 1309824 | 818400 | 898126 | 908160 | 0 | 709536 | 520920 | 987566 | 774230 | 277020 | 475000 | 610560 | 758500 | 776600 | 710436 | 0 | 714360 | 0 | 2400000 | 3700000 | 426056 | 4990407 | 0 | 2957578 | 0 | 0 | 400320 | 382768 | 653337 | 620280 | 1646400 | 841920 | 344448 | 390240 | 0 | 0 | 20036 | 6996900 | 6915000 | 4191000 | 301090 | 2362360 | 597600 | 132000 | 120000 | 547060 | 0 | 241392 | 328987 | 304308 | 135720 | 460500 | 281210 | 3314880 | 3104050 | 806400 | 0 | 9300 | 1164000 | 1241200 | 549600 | 762000 | 3523907 | 3534000 | 1337568 | 1204800 | 763920 | 2292590 | 221000 | 713400 | 155340 | 6522000 | 414256 | 261072 | 0 | 1721235 | 0 | 365727 | 940800 | 227486 | 1114560 | 121905 | 1912320 | 1766400 | 774470 | 4000300 | 1467600 | 2612952 | 2141910 | 31644 | 577089 |  | 18138181 | 79900 | 0 | 0 | 727680 | 2458560 | 0 | 0 | 135840 | 316928 | 267375 | 4136968 | 421944 | 637440 | 0 | 0 | 1195000 | 281140 | 105094 | 485076 | 319790 | 163221 | 149248 | 305760 | 189083 | 378000 | 290232 | 86220 | 0 | 0 | 5664800 | 94000 | 109000 | 3433326 | 0 | 4423936 | 0 | 1249327 | 330240 | 4640336 | 0 | 7025450 | 821280 | 0 | 619872 | 875952 |  | 145741204 | 60556199 | 206297403 | 96250610 | 18138181 | 39745905 | 35806052 | 5664800 | 714360 | 6499766 | 3314880 | 162849 | 0
Fuel Cost | 1291720 | 3358386 | 0 | 2275560 | 3801541.76 | 1158086.16 | 866664.96 | 3627179.56 | 4433480 | 6093701 | 0 | 3400836.25 | 7155097.6 | 3780057.6 | 3210728.64 | 3790790.64 | 60343.4 | 0 | 1307580 | 0 | 2610000 | 8631740.16 | 7913928 | 5721062.62 | 5439878.4 | 0 | 4732605.12 | 3714159.6 | 6172287.5 | 4854422.1 | 207765 | 356250 | 0 | 0 | 0 | 6720724.56 | 0 | 0 | 0 | 2640000 | 4070000 | 4034750.32 | 3293668.62 | 0 | 3401214.7 | 0 | 0 | 3518812.8 | 4122411.36 | 6356969.01 | 3839533.2 | 10635744 | 5506156.8 | 292780.8 | 0 | 0 | 0 | 18232.76 | 4338078 | 4771350 | 2933700 | 207752.1 | 2267865.6 | 400392 | 113520 | 110400 | 448589.2 | 0 | 2616689.28 | 2441083.54 | 234317.16 | 101790 | 354585 | 210907.5 | 22673779.2 | 2328037.5 | 7410816 | 0 | 0 | 1210560 | 1290848 | 527616 | 685800 | 2748647.46 | 2473800 | 1524827.52 | 1289136 | 840312 | 2613552.6 | 282880 | 663462 | 144466.2 | 4174080 | 310692 | 198414.72 | 0 | 12496166.1 | 0 | 6235645.35 | 6726720 | 3878636.3 | 0 | 0 | 0 | 16498176 | 7233549.8 | 3480261 | 0 | 0 | 0 | 0 | 0 |  | 92504723.1 | 2329085 | 0 | 0 | 6032467.2 | 39533644.8 | 0 | 0 | 1529558.4 | 3733411.84 | 2106915 | 2854507.92 | 417724.56 | 4717056 | 0 | 0 | 1254750 | 3219053 | 1126607.68 | 4346280.96 | 2766183.5 | 1452666.9 | 1589491.2 | 3033139.2 | 2225506.91 | 415800 | 272818.08 | 65268.54 | 0 | 0 | 21866128 | 3029620 | 2917930 | 2334661.68 | 0 | 3096755.2 | 0 | 0 | 5723059.2 | 0 | 0 | 0 | 0 | 0 | 0 | 0 |  | 289908752.13 | 216494813.87 | 506403566 | 70935024.54 | 92504723.1 | 22919190.97 | 188914532.75 | 21866128 | 0 | 86590187.44 | 22673779.2 | 0 | 0
Yesterday Day Peak | 73 | 209 | 0 | 110 | 270 | 104 | 50 | 338 | 274 | 0 | 0 | 250 | 0 | 0 | 0 | 55 | 0 | 0 | 35 | 0 | 0 | 100 | 0 | 86 | 63 | 0 | 42 | 35 | 56 | 55 | 19 | 25 | 32 | 33 | 33 | 49 | 0 | 35 | 0 | 100 | 150 | 20 | 217 | 0 | 135 | 0 | 0 | 16 | 0 | 0 | 10 | 89 | 38 | 14 | 2 | 0 | 0 | 0 | 360 | 356 | 201 | 8 | 100 | 36 | 5 | 5 | 35 | 0 | 0 | 0 | 22 | 8 | 33 | 15 | 148 | 147 | 16 | 0 | 1.5 | 58 | 58 | 5 | 47 | 100 | 106 | 63 | 79 | 44 | 121 | 0 | 41 | 8 | 275 | 16 | 11 | 0 | 0 | 0 | 15 | 0 | 61 | 0 | 19 | 100 | 34 | 0 | 200 | 64 | 108 | 109 | 4.9 | 38 |  | 483 | 0 | 0 | 0 | 0 | 150 | 0 | 0 | 0 | 0 | 0 | 177 | 10 | 0 | 0 | 0 | 60 | 0 | 0 | 0 | 0 | 0 | 0 | 8 | 0 | 22 | 16 | 3 | 0 | 0 | 290 | 0 | 0 | 173 | 0 | 193 | 0 | 51 | 0 | 204 | 0 | 250 | 17 | 0 | 0 | 29 |  | 8639.4 | DayPeak
Yesterday Evening Peak | 70 | 189 | 0 | 110 | 350 | 107 | 60 | 0 | 352 | 110 | 0 | 225 | 65 | 100 | 100 | 42 | 0 | 0 | 0 | 0 | 95 | 100 | 149 | 74 | 66 | 0 | 47 | 35 | 56 | 55 | 19 | 25 | 31 | 33 | 33 | 49 | 0 | 32 | 0 | 100 | 150 | 25 | 229 | 0 | 130 | 0 | 0 | 16 | 76 | 85 | 80 | 96 | 46 | 16 | 16 | 0 | 0 | 0 | 360 | 330 | 200 | 8 | 100 | 37 | 5 | 5 | 35 | 0 | 50 | 43 | 22 | 8 | 0 | 20 | 190 | 57 | 95 | 0 | 0 | 57 | 58 | 50 | 50 | 130 | 114 | 64 | 82 | 46 | 80 | 19 | 43 | 10 | 265 | 25 | 11 | 0 | 300 | 0 | 10 | 200 | 11 | 149 | 0 | 100 | 198 | 150 | 250 | 97 | 108 | 90 | 0 | 0 |  | 732 | 16 | 0 | 0 | 115 | 190 | 0 | 0 | 26 | 42 | 40 | 174 | 39 | 110 | 0 | 0 | 60 | 50 | 34 | 93 | 50 | 34 | 43 | 43 | 35 | 22 | 16 | 11 | 0 | 0 | 250 | 17 | 18 | 197 | 0 | 200 | 0 | 97 | 66 | 208 | 0 | 380 | 105 | 0 | 108 | 103 |  | 11900 | EvPeak
Forecast for Evening | 73 | 189 | 0 | 110 | 360 | 107 | 70 | 412 | 360 | 110 | 0 | 450 | 335 | 100 | 100 | 55 | 180 | 0 | 200 | 0 | 100 | 102 | 149 | 100 | 65 | 0 | 47 | 35 | 55 | 55 | 19 | 25 | 33 | 33 | 33 | 47 | 0 | 34 | 0 | 100 | 150 | 25 | 225 | 0 | 145 | 0 | 0 | 33 | 83 | 85 | 100 | 100 | 45 | 16 | 35 | 0 | 0 | 135 | 360 | 360 | 221 | 8 | 100 | 37 | 5 | 53 | 35 | 0 | 50 | 52 | 22 | 8 | 33 | 20 | 186 | 153 | 95 | 17 | 0 | 57 | 58 | 50 | 44 | 163 | 330 | 66 | 86 | 44 | 130 | 19 | 42 | 10 | 341 | 25 | 11 | 200 | 300 | 300 | 100 | 200 | 100 | 149 | 0 | 100 | 200 | 150 | 300 | 98 | 108 | 109 |  |  |  | 950 | 32 | 0 | 0 | 115 | 225 | 0 | 0 | 35 | 80 | 40 | 174 | 33 | 110 | 20 | 0 | 60 | 50 | 35 | 93 | 50 | 50 | 45 | 52 | 27 | 22 | 16 | 11 | 0 | 0 | 199 | 17 | 18 | 200 | 0 | 200 | 0 | 93 | 100 | 220 | 0 | 414 | 105 | 200 | 100 | 102
Forecast for Day | 73 | 189 | 0 | 110 | 360 | 60 | 70 | 0 | 360 | 110 | 0 | 225 | 335 | 100 | 100 | 55 | 180 | 0 | 200 | 0 | 100 | 102 | 149 | 100 | 65 | 0 | 47 | 35 | 55 | 55 | 19 | 25 | 33 | 33 | 33 | 47 | 0 | 34 | 0 | 100 | 150 | 25 | 225 | 0 | 145 | 0 | 0 | 33 | 76 | 85 | 100 | 100 | 45 | 16 | 18 | 0 | 0 | 135 | 360 | 360 | 221 | 8 | 100 | 37 | 5 | 5 | 35 | 0 | 0 | 52 | 22 | 8 | 33 | 20 | 143 | 153 | 95 | 17 | 2 | 57 | 58 | 50 | 44 | 163 | 330 | 66 | 86 | 44 | 130 | 19 | 42 | 10 | 341 | 25 | 0 | 200 | 300 | 300 | 100 | 200 | 100 | 149 | 20 | 100 | 200 | 150 | 0 | 98 | 108 | 109 | 2 |  |  | 950 | 0 | 0 | 0 | 115 | 225 | 0 | 0 | 35 | 50 | 40 | 174 | 33 | 110 | 0 | 0 | 60 | 50 | 35 | 93 | 50 | 50 | 45 | 52 | 27 | 22 | 16 | 11 | 0 | 0 | 199 | 17 | 18 | 200 | 0 | 200 | 0 | 93 | 100 | 220 | 0 | 414 | 105 | 0 | 100 | 102
Generation at 08:00(Today) | 70 | 189 | 0 | 110 | 320 | 13 | 25 | 0 | 303 | 0 | 0 | 225 | 280 | 0 | 0 | 0 | 150 | 0 | 100 | 0 | 0 | 0 | 0 | 0 | 0 | 0 | 47 | 0 | 18 | 17 | 19 | 25 | 31 | 33 | 33 | 0 | 0 | 34 | 0 | 100 | 150 | 0 | 231 | 0 | 131 | 0 | 0 | 16 | 0 | 0 | 10 | 12 | 6 | 16 | 18 | 0 | 0 | 70 | 320 | 320 | 184 | 8 | 100 | 37 | 5 | 5 | 10 | 0 | 0 | 0 | 22 | 8 | 33 | 20 | 130 | 153 | 0 | 17 | 0.1 | 57 | 58 | 11 | 10 | 100 | 251 | 55 | 50 | 10 | 75 | 19 | 11 | 10 | 260 | 16 | 0 | 0 | 0 | 0 | 0 | 0 | 0 | 0 | 12.7 | 30 | 17 | 0 | 0 | 50 | 108 | 18 | 0.6 | 0 | 0 | 854 | 0 | 0 | 0 | 0 | 220 | 0 | 0 | 0 | 0 | 0 | 174 | 25 | 0 | 0 | 0 | 60 | 0 | 0 | 16 | 0 | 0 | 0 | 0 | 0 | 22 | 16 | 8 | 0 | 0 | 199 | 0 | 0 | 187 | 0 | 189 | 0 | 93 | 0 | 186 | 0 | 300 | 17 | 0 | 0 | 16 | 0
199
| Minimum Generation |  | 5481.1 | 6:00
| Highest Generation |  | 11944 | 22:00
| Day Peak Generation |  | 8639.4 | 12:00
| Evening Peak Generation |  | 11900 | 21:00
| HVDC Max Flow |  | 931 | 19:00
| HVDC EvPeak Flow |  | 732 | 21:00
| Load factor L.F |  | 71.97%

## P1
POWER GRID COMPANY OF BANGLADESH LTD.
|  |  | NATIONAL LOAD DESPATCH CENTER |  |  |  |  | QF-LDC-08
|  |  | DAILY REPORT |  |  |  |  | Page -1
[6 empty] | Reporting Date : | 2019-05-24
Till now the maximum generation is : - |  |  | 12539 MW | 21:00 | Hrs on | 2019-05-21
The Summary of Yesterday's |  | 2019-05-23 | Generation & Demand |  | Today's Actual Min Gen. & Probable Gen. & Demand
Day Peak Generation : |  | 8639.4 | MW Hour : | 12:00 | Min. Gen. at | 8:00 | 7985.4 | MW
Evening Peak Generation : |  | 11900 | MW Hour : | 21:00 | Available Max Generation : |  | 15418 | MW
E.P. Demand (at gen end) : |  | 11900 | MW Hour : | 21:00 | Max Demand (Evening) : |  | 11875 | MW
Maximum Generation : |  | 11944 | MW Hour : | 22:00 | Reserve(Generation end) |  | 3543 | MW
Total Gen. (MKWH) : |  | 206.2974 | System Load Factor : | 71.97% | Load Shed : |  | 0 | MW
EXPORT / IMPORT THROUGH EAST-WEST INTERCONNECTOR
Export from East grid to West grid :- Maximum |  |  | -180 | MW at | 22:00 | Energy |  | MKWHR.
Import from West grid to East grid :- Maximum |  |  | - | MW at | - | Energy | - | MKWHR.
| Water Level of Kaptai Lake at 6:00 A M on |  | 2019-05-24
Actual : | 72.1 | Ft.(MSL) , | Rule curve : | 77.8 | Ft.( MSL )
Gas Consumed : | Total = | 1333.31 | MMCFD. | Oil Consumed (PDB) :
[6 empty] | HSD : |  | Liter
[6 empty] | FO : |  | Liter
Cost of the Consumed Fuel (PDB+Pvt) : |  | Gas : | 93854215.51
|  | Coal : | 21866128 | Oil : | 275504720.19 | Total : | 391225063.7
Load Shedding & Other Information
Area | Yesterday |  |  |  | Today
|  |  | Estimated Demand (S/S end) |  | Estimated Shedding (S/S end) |  | Rates of Shedding
| MW |  | MW |  |  | MW | (On Estimated Demand)
Dhaka | 0 | 0:00 | 4213.2658 |  |  | 0 | 0%
Chittagong Area | 0 | 0:00 | 1434.6672 |  |  | 0 | 0%
Khulna Area | 0 | 0:00 | 1285.757 |  |  | 0 | 0%
Rajshahi Area | 0 | 0:00 | 1161.9116 |  |  | 0 | 0%
Comilla Area | 0 | 0:00 | 1049.9356 |  |  | 0 | 0%
Mymensingh Area | 0 | 0:00 | 847.2657 |  |  | 0 | 0%
Sylhet Area | 0 | 0:00 | 471.2739 |  |  | 0 | 0%
Barisal Area | 0 | 0:00 | 218.0826 |  |  | 0 | 0%
Rangpur Area | 0 | 0:00 | 653.4652 |  |  | 0 | 0%
Total | 0 |  | 11335.6245 |  |  | 0
Information of the Generating Units under shut down.
| Planned Shut- Down |  |  | Forced Shut- Down
|  |  |  | 1) Barapukuria ST: Unit-1 ,2 | 7) Baghabari 100 MW
2) Khulna ST 110 MW
3) Sikalbaha ST 60 MW
4) Bheramara 410 MW.
5) Siddhirganj ST
6) Ashuganj #3,4,
Additional Information of Machines, lines, Interruption / Forced Load shed etc.
|  | Description |  |  | Comments on Power Interruption
a) Baghabari 71 MW was synchronized at 08:26.
b) Khulna 225 MW ST was synchronized at 09:06.
c) Shyampur 230/132 kV T1 & T2 transformers tripped at 08:53 showing without any relay and were
synchronized at 10:55.
d) Shyampur (N) -Haripur 132 kV Ckt tripped at 08:53 from Haripur end showing E/F relay and was
switched on at 09:13 .
e) Sirajganj Unit-1 was synchronized at 10:09.
f) Meghnaghat 450 MW CCPP GT-2 was synchronized at 11:50.
g) Shyampur (N)-Meghnaghat 230 kV Ckt-2 was switched on at 13:42.
h) Khulna (S)-Satkhira 132 kV Ckt-1 & 2 tripped at 13:35 showing distance relay and were switched on
at 13:45.
i) Haripur EGCB 412 MW tripped at 17:01 due to differential current relay operated.
j) Shyampur (N)-Brammongaon 132 kV Ckt tripped at 08:53 showing without any relay and was |  |  |  |  | About 160 MW Power interruption occurred under Shyampur (old) S/S
switched on at 09:13. |  |  |  |  | area from 08:53 to 09:13.
k) Bashundhara-Tongi 132 kV Ckt-1 was under shut down from 16:16 to 16:49 for C/M.
l) Kabirpur 132/33 kV T1,T2 & T3 transformers tripped at 14:18 due to 33 kV Chandra & EPZ feeder
fault and were switched on at 14:36.
m) Comilla (N) 132/33 kV T3 & T4 transformers tripped at 20:35 showing O/C relay at 33 kV side and |  |  |  |  | About 84 MW Power interruption occurred under Comilla (N) S/S
were switched on at 22:02. |  |  |  |  | area from 20:35 to 22:02.
n) Summit Meghnaghat CCPP ST was synchronized at 20:16.
o) Sylhet-Chatak 132 kV Ckt was switched on at 22:19.
p) Ashuganj Unit-5 was synchronized at 22:51.
q) Chowmuhoni 132/33 kV T3 transformer was under shut down from 23:03 to 24:02 (24/05/2019) for |  |  |  |  | About 30 MW Power interruption occurred under Chowmuhoni S/S
red hot maintenance. |  |  |  |  | area from 23:03 to 24:02.
r) Chatak-Sunamganj 132 kV Ckt-1 tripped at 23:18 from Chatak end showing AR tripped relay and was |  |  |  |  | About 10 MW Power interruption occurred under Sunamganj S/S
switched on at 23:51. |  |  |  |  | area from 23:18 to 23:51.
s) Summit Meghnaghat CCPP GT-1 was synchronized at 02:35 (24/05/2019).
t) Summit Bibiyana -3 tripped at 03:46 (24/05/2019) due to gas booster problem.

## P2
EVENING PEAK GENERATION AND DAY LONG ENERGY DATA OF POWER STATIONS
| Date : | 2019-05-23 | [5 empty] | Page -2
Sl. |  |  |  |  | Present | Peak | Energy
No. | Name of the Power Stations |  | Producer | Installed Capacity | Capacity | Hour | Generated | Remarks
Generation
|  |  |  | Unit No. X Capacity | MW | MW | MW
1 | Ghorasal ST: Unit-1,2 |  | PDB | 2*55 | 85 | 70 | 1502000
| Ghorasal GT: Unit-3 |  | PDB | 1*210 | 170 | 189 | 3905100
| Ghorasal GT: Unit-4 |  | PDB | 1*210 | 180 | 0 | 0 | Gas shortage
| Ghorasal ST: Unit-5 |  | PDB | 1*210 | 190 | 110 | 2646000
2 | Ghorasal ST: Unit-7 |  | PDB | 1*243+1*122 | 365 | 350 | 5939909
3 | Ghorashal 78MW (MAX) |  | QRPP | 2*40 | 78 | 60 | 921984 | Engine problem
4 | Ghorashal (Regent) |  | IPP | 34*3.35 | 108 | 107 | 1429736
5 | Haripur GT: Unit-1, 2 |  | SBU, PDB | 2*32 | 40 | 0 | 0 | Gas shortage
6 | Haripur 412 MW CCPP |  | EGCB | 1*273+1*139 | 412 | 0 | 5946196 | Machine tripped
7 | Haripur NEPC 110MW |  | IPP | 8*15 | 110 | 110 | 634100
8 | Haripur Power CCPP 360MW |  | IPP | 1*235+1*125 | 360 | 352 | 7268000
9 | Meghnaghat CCPP 450MW |  | IPP | 2*150+1*150 | 450 | 225 | 5075875 | GT-2 under maint.
10 | Meghnaghat (IEL) |  | QRPP | 12*8.9 | 100 | 100 | 601920
11 | Meghnaghat CCPP(Summit) |  | IPP | 2*110+1*110 | 305 | 65 | 471040 | ST synchronization
12 | Madanganj 102MW |  | QRPP | 6*17 | 100 | 100 | 480648
13 | Madanganj-55 MW |  | (IPP) | 3*17.08+1*11.3 | 55 | 42 | 620424 | Engine problem
14 | Keraniganj (Powerpac) 100MW |  | QRPP | 8*13.45 | 100 | 74 | 898126 | Engine problem
15 | Narshingdi (Doreen) |  | SIPP, REB | 8*2.90 | 22 | 19 | 277020 | Engine problem
16 | Siddhirgonj ST 210MW |  | PDB | 1*210 | 115 | 0 | 0 | Gas shortage
17 | Siddhirgonj GT Unit-1& 2 |  | EGCB | 2*105 | 210 | 0 | 1178000 | Gas shortage
| Siddhirganj Desh |  | QRPP | 96*1.2 | 0 | 0 | 0 | Contract Expired
18 | Siddhirganj (Dutch Bangla) |  | QRPP | 12*8.9 | 100 | 95 | 417600
19 | Siddhirganj CCPP-335 MW |  | EGCB | 1*217 | 217 | 0 | 92836 | Gas shortage
0 | Pagla (DPA ) |  | QRPP | 100*0.5 | 0 | 0 | 0 | Contract Expired
20 | Gagnagar (Orion) |  | IPP | 12*8.924 | 102 | 100 | 1309824
21 | Katpotti 51 MW |  | IPP | 7*7.9 | 51 | 47 | 709536 | Engine problem
22 | Banco Energy 54MW |  | IPP | 3*18 | 54 | 35 | 520920 | Engine problem
23 | Kodda 149MW |  | BPDB-RPCL | 9*17.06 | 149 | 149 | 818400
24 | Northern 55 MW |  | IPP | 3*19.3 | 55 | 56 | 987566
25 | Southern 55MW |  | IPP | 3*19.3 | 55 | 55 | 774230
26 | Bosila 108MW |  | IPP | 12*8.775+1*3.5 | 108 | 66 | 908160 | Engine problem
27 | Summit Power,(Madhabdi+Ashulia) |  | SIPP,REB | 3*3.67+4*8.73 | 80 | 56 | 1085560 | Engine problem
28 | Summit Maona |  | SIPP,REB | 4*8.73 | 33 | 33 | 758500
29 | Summit Rupganj |  | SIPP,REB | 4*8.73 | 33 | 33 | 776600
30 | Gazipur (RPCL) |  | IPP | 6*8.9 | 52 | 49 | 710436
31 | Tongi GT |  | PDB | 1* 105 | 105 | 0 | 0 | Gas shortage
32 | Summit Gazipur -2 |  | IPP | 18*17.076 | 300 | 300 | 1721235
33 | APR Energy , Keranigonj |  | IPP | 256*1.4 | 300 | 0 | 0 | Reserve
34 | Bramhangoan 100 MW (Aggreko) |  | IPP | 100 | 100 | 10 | 365727 | Low demand
35 | Aggreko Aurahati 100MW |  | IPP | 0.85*23+0.95*91 | 100 | 11 | 227486 | Low demand
36 | Summit Gazipur-1 150MW |  | IPP | 149 | 149 | 149 | 1114560
| Gazipur 100 MW |  | RPCL | 100 MW | 0 | 108 | 2612952 | on test
| Dhaka area Total |  |  |  | 5698 | 3325 | 55708206
37 | Chattogram ST-1 (Raozan) |  | PDB | 1*210 | 180 | 100 | 2400000 | Gas shortage
| Chittgong ST-2 (Raozan) |  | PDB | 1*210 | 180 | 150 | 3700000 | Gas shortage
38 | Raozan 25 MW (RPCL) |  | IPP | 3*8.9 | 25 | 25 | 426056
39 | Teknaf Solartech 20MW |  | Teknaf Solartech Energy Ltd. | 20 | 20 | 0 | 121905
40 | Patenga 50MW |  | IPP | 8*6.98 | 50 | 46 | 841920 | Engine problem
41 | Kaptai Hydro: Unit-1,2,3,4, 5 |  | PDB | 2*40+3*50 | 230 | 32 | 714360 | Low water level
42 | Sikalbaha ST 60MW |  | PDB | 1*60 | 40 | 0 | 0 | Under maint.
43 | Sikalbaha 225MW |  | PDB | 1*150+1*175 | 225 | 229 | 4990407 | FGMO
44 | Sikalbaha Peaking GT |  | PDB | 1*150 | 150 | 130 | 2957578 | FGMO
45 | Sikalbaha (Energis) |  | RPP | 4*12.5+2*11.9+1*3+1*1.5 | 51 | 16 | 400320 | Engine problem
| Baraka Sikalbaha PL |  | IPP | 105 MW | 0 | 90 | 2141910
46 | Hathazari peaking |  | PDB | 11*8.9 | 98 | 76 | 382768
47 | Dohazari Peaking |  | PDB | 6*17 | 102 | 85 | 653337
48 | Juldah (Acorn) |  | QRPP | 8*13.45 | 100 | 80 | 620280 | Engine problem
49 | Juldah 100 MW Unit-3 |  | IPP | 0 | 100 | 100 | 1912320
50 | Barabkunda (Regent) |  | SIPP, PDB | 8*2.90 | 22 | 16 | 344448 | Engine problem
* | Malancha, Ctg. EPZ (United) |  |  | 5*8.73+3*9.34 | 0 | 16 | 390240
51 | Chattogram ECPV 108 MW |  | IPP | 16*7 | 108 | 96 | 1646400 | Engine problem
| Kaptai Solar |  | PDB | 7.4 MW | 0 | 0 | 31644 | on test
| Anwara United |  | United Group | 300 MW | 0 | 0 | 577089 | on test
| Chattogram area Total |  |  |  | 1681 | 1287 | 25252982
52 | Ashuganj ST: Unit- 3 |  | APSCL | 1*150 | 135 | 0 | 0 | Gas shortage
| Ashuganj ST: Unit- 4 |  | APSCL | 1*150 | 129 | 0 | 0 | Gas shortage
| Ashuganj ST: Unit- 5 |  | APSCL | 1*150 | 134 | 0 | 20036 | Gas shortage
53 | Ashuganj CCPP 225 MW |  | APSCL | 1*142+1*75 | 221 | 200 | 4191000 | FGMO
54 | Ashuganj CCPP(North) |  | APSCL | 1*360 | 360 | 360 | 6996900
55 | Ashuganj CCPP(South) |  | APSCL | 1*360 | 360 | 330 | 6915000
56 | Ashuganj Engines TSK |  | APSCL | 14*3.968 | 45 | 37 | 597600 | Engine problem
57 | Ashuganj (Precision) 55MW |  | RPP | 15*4 | 55 | 5 | 132000 | Gas shortage
58 | Ashuganj (United) 53MW |  | QRPP | 14*4 | 53 | 5 | 120000 | Gas shortage
59 | Ashuganj 195MW Modular |  | IPP | 20*9.73+1*16 | 195 | 8 | 301090 | Gas shortage
60 | Ashuganj (Midland) 51MW |  | IPP | 6*9.34 | 51 | 35 | 547060 | Engine problem
61 | Midland 150MW |  | IPP | 23*7.015 | 150 | 150 | 774470
62 | B.Baria (Aggreko) 85MW |  | QRPP | 86*1.10 | 85 | 0 | 0 | Contract Expired
63 | Daudkandi Peaking 52MW |  | PDB | 6*8.92 | 52 | 50 | 241392
64 | Chandpur CCPP |  | PDB | 1*106+1*57 | 163 | 100 | 2362360
65 | Chandpur Desh 200MW |  | IPP | 0 | 200 | 198 | 1766400
66 | Feni (Doreen) 22MW |  | SIPP, PDB | 8*2.90 | 22 | 22 | 304308
67 | Feni, Mohipal (Doreen) |  | SIPP, REB | 4*2.90 | 11 | 8 | 135720 | Engine problem
** | Tripura |  | Imported power | 0 | 160 | 190 | 3314880
68 | Jangalia (Summit) 33MW |  | SIPP, PDB | 4*8.73 | 33 | 0 | 460500 | Machine tripped
69 | Lakdhanvi 52 MW |  | IPP | 6*8.92 | 52 | 43 | 328987 | Engine problem
70 | Summit Cumilla 25MW |  | SIPP, PDB | 3*3.67+2*6.97 | 25 | 20 | 281210
71 | Daudkandi bangla trak |  | IPP | 154*1.4 | 200 | 0 | 0 | Reserve
| Cumilla Area Total |  |  |  | 2891 | 1761 | 29790913
72 | Mymensingh RPCL 210MW |  | IPP | 4*35+1*70 | 202 | 57 | 3104050 | Trriiped at 20:01
73 | Tangail (Doreen) 22MW |  | SIPP, PDB | 8*2.90 | 22 | 0 | 0 | Machine tripped
74 | Jamalpur 95MW |  | IPP | 12*8.924 | 95 | 95 | 806400
75 | Sarishabari (Solar) |  | IPP | 1*3 | 3 | 0 | 9300
76 | United Mymensingh PPL |  | IPP | 200 | 200 | 200 | 940800
77 | United Jamalpur PPL |  | IPP | 115 MW | 115 | 97 | 1467600 | Engine problem
| Mymensingh Area Total |  |  |  | 637 | 449 | 6328150
78 | Fenchugonj CCPP-1 |  | PDB | 2*32+1*33 | 70 | 57 | 1164000
79 | Fenchugonj CCPP-2 |  | PDB | 2*35+1*35 | 90 | 58 | 1241200
80 | Kushiara 163 MW CCPP GT |  | IPP | 1*109+1*54 | 163 | 130 | 3523907 | Frequency control
81 | Shajibazar 330 MW |  | PDB | 3*110 | 330 | 114 | 3534000 | GT-1 Under maint
82 | Fenchugonj (Barakatullah) 51MW |  | RPP | 19*2.90 | 51 | 50 | 549600
83 | Fenchuganj (EPL) 44MW |  | RPP | 12*3.3+5*2 | 44 | 50 | 762000
84 | Hobiganj 11MW |  | SIPP, REB | 4*2.90 | 11 | 11 | 261072
85 | Shahjibazar GT: Unit- 8, 9 |  | PDB | 2*35 | 66 | 64 | 1337568 | FGMO
86 | Shahjibazar 86MW |  | RPP | 32*2.90 | 86 | 82 | 1204800
87 | Shahjibazar (EPL) 50MW |  | RPP | 27*2.0 | 50 | 46 | 763920
88 | Sylhet GT 150 MW |  | PDB | 1*142 | 142 | 80 | 2292590 | Frequency control
89 | Sylhet GT 20 MW |  | PDB | 1*20 | 20 | 19 | 221000
90 | Sylhet (EPL) 50MW |  | RPP | 27*2 | 50 | 43 | 713400 | Engine problem
91 | Shahjahanulla 25 MW |  | SIPP, REB | 3*9.34 | 25 | 25 | 414256
92 | Summit Bibiana- 2 |  | IPP | 1*222+1*119 | 341 | 265 | 6522000 | FGMO
| Bibiyana-3 285 MW |  | PDB | 285 MW | 0 | 250 | 4000300 | On test
93 | Sylhet (Desh) 10MW |  | RPP | 6*1.95 | 10 | 10 | 155340
| Sylhet Area Total |  |  |  | 1549 | 1354 | 28660953
94 | Bheramara GT-1,2,3 |  | PDB | 3*20 | 46 | 16 | 79900
** | Bheramara (HVDC ) |  | Imported power | 2*500 | 1000 | 732 | 18138181 | Problem with Sembcrop India
| Khulna (KPCL-1 & 3) |  | IPP | 19*6.5 | 0 | 0 | 0 | Contract Expired
95 | Khulna (KPCL-2) |  | QRPP | 7*17 | 115 | 115 | 727680
96 | Faridpur Peaking |  | PDB | 8*6.89 | 54 | 26 | 135840
97 | Khulna CCPP 225MW |  | NWPGCL | 1*150+1*75 | 230 | 190 | 2458560
98 | Gopalganj Peaking |  | PDB | 16*6.98 | 109 | 42 | 316928
99 | Bheramara 360 MW |  | NWPGCL | 1*278+1*132 | 410 | 0 | 0 | Under maint.
100 | Noapara (KZA) 40MW |  | QRPP | 5*8.5 | 40 | 40 | 267375
0 | Khulna (Aggreeco) 55MW |  | QRPP | 71*0.85 | 0 | 0 | 0 | Contract Expired
101 | Bangla Trak Noapara |  | IPP | 70*1.4 | 100 | 66 | 330240 | Low demand
102 | Labon Chora 105 MW |  | IPP | 6*18.445 | 105 | 105 | 821280
103 | Madhumati Power Plant |  | IPP | 100 MW | 105 | 103 | 875952
| Khulna Area Total |  |  |  | 2314 | 1435 | 24151936
104 | Summit Barisal 110 MW |  | IPP | 7*17.076 | 110 | 110 | 637440
105 | Barisal GT: Unit-1, 2 |  | PDB | 2*20 | 30 | 0 | 0 | Machine problem
106 | Bhola (Venture) 33MW |  | RPP | 1*34.50 | 33 | 39 | 421944
107 | Bhola CCPP 194MW |  | PDB | 2*63+1*68 | 194 | 174 | 4136968 | FGMO
108 | Bhola Aggreko 95MW |  | QRPP | 96*1.10 | 95 | 97 | 1249327
| Barisal Area Total |  |  |  | 462 | 420 | 6445679
109 | Baghabari GT 71MW |  | PDB | 1*71 | 71 | 60 | 1195000
| Baghabari GT 100MW |  | PDB | 1*100 | 100 | 0 | 0 | Under maint.
110 | Baghabari Peaking 50MW |  | PDB | 6*8.9 | 52 | 50 | 281140
111 | Bera Peaking |  | PDB | 9*8.29 | 71 | 34 | 105094 | Low demand
112 | Amnura 50MW |  | QRPP | 7*7.79 | 50 | 50 | 319790
113 | Katakhali (Northern) |  | QRPP | 6*8.9 | 50 | 34 | 163221 | Engine problem
114 | Katakhali Peaking |  | PDB | 6*8.7 | 50 | 43 | 149248
115 | Sirajgonj Unit-1 225MW |  | NWPGCL | 1*150+1*75 | 210 | 197 | 3433326 | FGMO
116 | Sirajgonj Unit-2 225MW |  | NWPGCL | 1*150+1*75 | 220 | 200 | 4423936 | FGMO
117 | Sirajgonj Unit-3 225MW |  | NWPGCL | 1*141 | 220 | 208 | 4640336 | FGMO
118 | Sirajgonj Unit-4 414 MW(Gas) |  | SNWPGCL | 1*282+1*132 | 414 | 380 | 7025450 | Frequency control
119 | Santahar Peaking |  | PDB | 6*8.7 | 50 | 35 | 189083
120 | Bogra (GBB) |  | RPP | 6*4 | 22 | 22 | 378000
121 | Bogra (EPL) |  | RPP | 5*3.3+5*2 | 10 | 16 | 290232
122 | Ullapara (Summit) |  | SIPP, REB | 4*2.90 | 11 | 11 | 86220
123 | Rajlanka 52 MW |  | IPP | 6*8.92 | 52 | 43 | 305760 | Engine problem
124 | Chapainawabganj-100 MW |  | PDB | 12*8.924 | 104 | 93 | 485076
125 | Paramount Baghabari |  | IPP | 200 MW | 200 | 0 | 0 | Reserve
126 | Confidence CPBL-2 |  | IPP | 113 MW | 113 | 108 | 619872
| Rajshahi Area Total |  |  |  | 2070 | 1584 | 24090784
107 | Barapukuria Unit-1 |  | PDB | 1*125 | 85 | 0 | 0 | Under overhauling
| Barapukuria Unit-2 |  | PDB | 1*125 | 85 | 0 | 0 | Under maint.
108 | Barapukuria Unit-3 |  | PDB | 1*275 | 274 | 250 | 5664800
129 | Rangpur GT |  | PDB | 1*20 | 20 | 17 | 94000
130 | Saidpur GT |  | PDB | 1*20 | 20 | 18 | 109000
| Rangpur Area Total |  |  |  | 484 | 285 | 5867800
| Total |  |  |  | 17786 | 11900 | 206297403
| Eastern Grid Total |  |  |  | 12456 | 8176 | 145741204
| Western Grid Total |  |  |  | 5330 | 3724 | 60556199
| National Grid Total |  |  |  | 17786 | 11900 | 206297403
*Data collected from respective power station over telephone.
Executive Engineer
Network Operation Division
Page- 3

## P3
MAXIMUM LOAD SERVED BY DIFFERENT GRID SUB-STATIONS
| Date: | 2019-05-23
| (a) ENTIRE EASTERN GRID : |  | 7733 | MW | (b) ENTIRE WESTERN GRID : |  | 3616 | MW
| i) Dhaka area |  | 4239 | MW | i) Khulna area |  | 1475 | MW
| ii) Chittagong area |  | 1151 | MW | ii) Rajshahi area |  | 1165 | MW
| iii) Comilla area |  | 1044 | MW | iii) Barisal area |  | 352 | MW
| iv) Mymensingh area |  | 846 | MW | iv) Rangpur area |  | 624 | MW
| v) Sylhet area |  | 453 | MW
|  | SYSTEM TOTAL DEMAND ( a + b ) = |  | 11349 | MW
MAXIMUM LOAD SERVED BY DIFFERENT SUB-STATIONS
SL NO | Sub-station | Load (MW) | Hour | Sub-station | Load (MW) | Hour | Sub-station | Load (MW) | Hour
1 | Siddhirganj | 120 | 1200 | Jamalpur | 120 | 2100 | Jessore | 116 | 2100
2 | Munsiganj | 130 | 2100 | Sherpur | 84 | 2100 | Jhenida | 112 | 2100
3 | Sonargaon | 69 | 2400 | Srimongal | 42 | 2100 | Bottail | 132 | 2100
4 | Shyampur | 199 | 2400 | Shahjibazar | 119 | 2100 | G.K Project | 54 | 2100
5 | Bhulta | 209 | 2400 | Fenchuganj | 32 | 1900 | Faridpur | 172 | 2200
6 | Madanganj | 59 | 1500 | Kulawara | 42 | 1900 | Madaripur | 109 | 2300
7 | Shitalakhya | 111 | 1100 | Sylhet | 131 | 100 | Gopalganj | 92 | 2200
8 | Rahim steel | 20 | 800 | Chatak | 28 | 2100 | Bagerhat | 84 | 2000
9 | Matuail | 100 | 900 | Sunamganj | 30 | 2100 | Mongla | 36 | 100
10 | Ghorasal | 86 | 2200 | Biani Bazar | 38 | 2100 | Satkhira | 97 | 2200
11 | Narsingdi | 137 | 2100 | Comilla (S) | 190 | 2100 | Gallamari | 53 | 1930
12 | Haripur (SBU) | 100 | 1300 | Comilla(N) | 117 | 1930 | Magura | 52 | 2100
13 | Ullon | 89 | 2000 | Chandpur | 110 | 2200 | Chuadanga | 91 | 2100
14 | Hasnabad | 233 | 2100 | Feni | 150 | 2200 | Barisal | 116 | 2000
15 | Magbazar | 128 | 1400 | Chowmuhani | 190 | 2200 | Patuakhali | 111 | 2100
16 | Maniknagar | 106 | 1100 | Ashuganj | 50 | 2100 | Bhandaria | 59 | 2000
17 | Bangabhaban | 32 | 1200 | Daudkandi | 136 | 2300 | Barisal (N) | 31 | 2000
18 | Narinda | 92 | 1700 | B.Baria | 142 | 1930 | Sariatpur | 38 | 2200
19 | Dhanmondi | 176 | 1300 | Ramganj | 90 | 2100 | Benapol | 42 | 2000
20 | Lalbag | 81 | 1300 | Madunaghat | 63 | 200 | Ishurdi | 63 | 1930
21 | Madartek | 59 | 2100 | Hathazari | 102 | 2100 | Ruppur Paromanobik | 2 | 600
22 | Mirpur | 111 | 2200 | Khulshi | 196 | 100 | Natore | 122 | 2000
23 | Kalyanpur | 117 | 1930 | Halishahar | 144 | 1100 | Bogra | 221 | 2000
24 | Gulshan | 152 | 1300 | Baraulia | 162 | 1200 | Noagaon | 92 | 2000
25 | Uttara | 84 | 2000 | Sikalbaha | 35 | 100 | Rajshahi | 150 | 2000
26 | Uttara New | 17 | 2100 | Dohazari | 94 | 2000 | C.Nawabganj | 73 | 1930
27 | Kamrangirchar | 75 | 2000 | Cox'sbazar | 97 | 2100 | Amnura | 35 | 2000
28 | Savar | 151 | 1500 | Chandraghona | 27 | 2100 | Pabna | 108 | 2000
29 | Bhasantec | 161 | 2000 | Kaptai | 4 | 1900 | Shahjadpur | 90 | 2000
30 | Agargaon | 58 | 1300 | A. Khaer Stl. | 0 | 0 | Serajganj | 93 | 2000
31 | Satmosjid | 107 | 1930 | Bakulia | 109 | 1500 | Niyamatpur | 55 | 2000
32 | Tongi | 142 | 2100 | Julda | 22 | 1100 | Joypurhat | 50 | 2000
33 | Kabirpur | 208 | 1400 | TK chemical | 1.4 | 1200 | Mohastangor | 13 | 2000
34 | Basundhara | 134 | 1400 | Modern Steel | 14 | 800 | Rangpur | 114 | 2000
35 | Manikganj | 92 | 2100 | Shahmirpur | 13 | 100 | Lalmonirhat | 71 | 1900
36 | Joydevpur | 211 | 2000 | Khagrachhari | 18 | 1900 | Saidpur | 84 | 2000
37 | New Tongi | 97 | 1200 | Matarbari | 30 | 2100 | Purbasadipur | 91 | 2000
38 | Korda | 241 | 1500 | Baroiar Hat | 30 | 2100 | Thakurgaon | 68 | 2000
39 | Dhamrai | 54 | 2100 | Rangamati | 12 | 1900 | Palashbari | 108 | 1930
40 | Valuka | 100 | 2300 | Abul Khair 230 | 136 | 400 | Barapukuria | 49 | 1930
41 | Tangail | 184 | 2100 | BSRM | 193 | 500 | Panchagar | 44 | 2000
42 | Mymensing | 214 | 1930 | Goalpara | 27 | 2100 | Joldhaka | 13 | 1930
43 | Kishorganj | 116 | 100 | Central (S) | 102 | 2100
44 | Netrokona | 86 | 2100 | Noapara | 103 | 2200
| Sub Divisional Engineer |  |  |  |  | Superintendent Engineer
| Network Operation Division |  |  |  |  | Load Despatch Circle
| (1) Honbl. State Minister |  |  |  |  | (18) C.E. Transmission (1 & 2) PGCB.
| Ministry of Power,Energy & Mineral |  |  |  |  | (19) S.E. System Protection,PGCB.
| Resources, GOB. |  |  |  |  | (20) Director,Public Relation,PDB.
| (2) Secy (Power Divn.)Ministry of |  |  |  |  | (21) Director Program, PDB.
| Power,Energy & Mineral Resources. |  |  |  |  | (22) S.E. Consumer Affairs,PDB.
| (3) Director General,Power cell |  |  |  |  | (23) Director,Project Planning,PDB.
| (4) Chairman,BERC |  |  |  |  | (24) Director,System Planning,PDB.

## Voltage
MAXIMUM & MINIMUM VOLTAGES OF DIFFERENT GRID SUB-STATIONS:
| Date: | 2019-05-23
| Sub-Station | Max Voltage | Hour | Min | Hour |  | Sub-Station | Maxm | Hour
|  |  |  | Voltage |  |  |  | Voltage
SL NO | 400 KV | KV |  | KV |  | SL NO |  | KV
1 | Bibiyana | 394 | 1:00 | 384 | 21:00 | 4 | Kaliakoir | 376 | 1:00
2 | Bheramara | 403 | 6:00 | 385 | 13:00 | 5 | Bhulta | 388 | 24:00
3 | Ashuganj(N) | 389 | 22:00 | 373 | 4:00
SL NO | 230 KV | KV |  | KV |  | SL NO | 230 KV | KV
1 | Ghorasal | 230 | 19:00 | 222 | 16:00 | 15 | Hathazari | 220 | 18:30
2 | Ishurdi | 236 | 3:00 | 225 | 14:00 | 16 | Megnaghat | 222 | 19:30
3 | Ashuganj | 235 | 19:30 | 228 | 3:00 | 17 | Fenchuganj | 236 | 20:00
4 | Serajganj | 238 | 6:00 | 230 | 13:00 | 18 | Siddhirganj | 222 | 1:00
5 | Baghabari | 232 | 5:00 | 228 | 10:00 | 19 | Maniknagar | 221 | 1:00
6 | Barapukuria | 241 | 7:00 | 225 | 1:00 | 20 | Old Airport | 218 | 19:00
7 | Bogra | 237 | 5:00 | 221 | 21:00 | 21 | Barisal | 238 | 1:00
8 | Khulna South | 233 | 1:00 | 219 | 15:00 | 22 | AKSML | 216 | 3:00
9 | Rampura | 221 | 1:00 | 211 | 15:00 | 23 | BSRM | 218 | 1:00
10 | Haripur | 220 | 1:00 | 211 | 16:00 | 24 | Bibiyana | 236 | 1:00
11 | Hasnabad | 221 | 1:00 | 208 | 17:00 | 25 | Bhulta | 223 | 1:00
12 | Aminbazar | 219 | 21:00 | 211 | 12:00 | 26 | Ashuganj (S) | 235 | 22:00
13 | Tongi | 224 | 1:00 | 210 | 11:00 | 27 | Kaliakoir | 225 | 1:00
14 | Comilla (N) | 232 | 1:00 | 220 | 16:00
SL NO | 132 kV | KV |  | KV |  | SL NO | 132 kV | KV
1 | Siddhirganj | 134 | 100 | 126 | 1700 | 65 | Hathazari | 130 | 500
2 | Munsiganj | 133 | 2100 | 124 | 1600 | 66 | Khulshi | 128 | 300
3 | Megnaghat | 134 | 100 | 121 | 1700 | 67 | Halishahar | 131 | 100
4 | Shyampur | 130 | 100 | 122 | 1700 | 68 | Baraulia | 129 | 300
5 | Bhulta | 127 | 100 | 118 | 1700 | 69 | Sikalbaha | 131 | 300
6 | Madanganj | 134 | 2100 | 125 | 700 | 70 | Dohazari | 130 | 500
7 | Shitalakhya | 138 | 1900 | 118 | 800 | 71 | Cox'sbazar | 128 | 500
8 | Rahim steal | 134 | 100 | 126 | 1200 | 72 | Chandraghona | 131 | 300
9 | Matuail | 133 | 100 | 122 | 1700 | 73 | Kaptai | 130 | 100
10 | Ghorasal | 140 | 100 | 132 | 1700 | 74 | A. Khaer Stl. | 128 | 1930
11 | Narsinghdi | 132 | 100 | 118 | 1700 | 75 | Bakulia | 129 | 200
12 | Haripur (SBU) | 135 | 100 | 123 | 1700 | 76 | Julda | 131 | 300
13 | Ullon | 134 | 100 | 125 | 1300 | 77 | TK Chemical | 133 | 1900
14 | Hasnabad | 130 | 1000 | 125 | 700 | 78 | Modern Steel | 130 | 1830
15 | Magbazar | 134 | 100 | 125 | 1200 | 79 | Shahmirpur | 131 | 300
16 | Maniknagar | 135 | 100 | 127 | 1500 | 80 | Khagrachhari | 130 | 300
17 | Bangabhaban | 135 | 100 | 127 | 1500 | 81 | Matarbari | 129 | 600
18 | Narinda | 135 | 100 | 127 | 1500 | 82 | Baroiar Hat | 129 | 500
19 | Dhanmondi | 134 | 100 | 125 | 1300 | 83 | Rangamati | 131 | 400
20 | Lalbag | 130 | 1100 | 122 | 1600 | 84 | Goalpara | 137 | 100
21 | Madartek | 133 | 100 | 124 | 1400 | 85 | Central s/s | 137 | 1830
22 | Mirpur | 132 | 700 | 123 | 1700 | 86 | Noapara | 135 | 500
23 | Kalyanpur | 134 | 100 | 126 | 1600 | 87 | Jessore | 130 | 100
24 | Gulshan | 133 | 100 | 122 | 1700 | 88 | Jhenida | 138 | 300
25 | Uttara | 129 | 100 | 121 | 1600 | 89 | Bottail | 140 | 100
26 | Uttara New | 134 | 100 | 127 | 1000 | 90 | G.K.Project | 143 | 100
27 | Kamrangirchar | 131 | 1900 | 120 | 800 | 91 | Faridpur | 142 | 200
28 | Savar | 130 | 100 | 121 | 900 | 92 | Madaripur | 139 | 100
29 | Bhasantec | 134 | 100 | 125 | 1300 | 93 | Gopalganj | 147 | 200
30 | Agargaon | 136 | 100 | 127 | 1300 | 94 | Bagerhat | 132 | 100
31 | Satmosjid | 135 | 100 | 126 | 1300 | 95 | Mongla | 131 | 500
32 | Tongi | 138 | 100 | 130 | 1300 | 96 | Satkhira | 136 | 100
33 | Kabirpur | 134 | 100 | 126 | 2100 | 97 | Gallamari | 137 | 100
34 | Basundhara | 133 | 100 | 120 | 1400 | 98 | Magura | 137 | 200
35 | Manikganj | 140 | 100 | 132 | 900 | 99 | Chuadanga | 136 | 200
36 | Joydevpur | 141 | 100 | 128 | 1600 | 100 | Barisal | 140 | 200
37 | New Tongi | 137 | 100 | 128 | 1600 | 101 | Patuakhali | 142 | 200
38 | Kodda | 140 | 100 | 125 | 800 | 102 | Bhandaria | 140 | 200
39 | Dhamrai | 137 | 100 | 126 | 2100 | 103 | Barisal (N) | 143 | 100
40 | Valuka | 132 | 300 | 114 | 2200 | 104 | Sariatpur | 142 | 100
41 | Tangail | 140 | 100 | 121 | 2100 | 105 | Benapol | 135 | 100
42 | Mymensing | 134 | 100 | 115 | 2100 | 106 | Ishurdi | 140 | 100
43 | Kishorganj | 134 | 500 | 120 | 2200 | 107 | Ruppur Paromanobik | 142 | 600
44 | Netrokona | 135 | 100 | 117 | 2100 | 108 | Natore | 138 | 100
45 | Jamalpur | 136 | 100 | 125 | 1800 | 109 | Bogra | 141 | 300
46 | Sherpur | 137 | 100 | 127 | 1800 | 110 | Noagaon | 139 | 200
47 | Srimongal | 136 | 500 | 131 | 2100 | 111 | Rajshahi | 132 | 100
48 | Shahjibazar | 137 | 1000 | 130 | 2100 | 112 | C.Nawabganj | 131 | 2000
49 | Fenchuganj | 135 | 400 | 133 | 1600 | 113 | Amnura | 138 | 2000
50 | Khulawara | 135 | 600 | 132 | 1700 | 114 | Pabna | 140 | 100
51 | Sylhet | 136 | 300 | 132 | 1700 | 115 | Shahjadpur | 144 | 100
52 | Chatak | 136 | 500 | 129 | 2100 | 116 | Serajganj | 139 | 100
53 | Sunamganj | 136 | 600 | 128 | 2100 | 117 | Niyamatpur | 140 | 200
54 | Biani Bazar | 136 | 400 | 130 | 1900 | 118 | Joypurhat | 140 | 200
55 | Comilla(s) | 130 | 100 | 119 | 2100 | 119 | Mohastangor | 140 | 300
56 | Comilla(n) | 134 | 700 | 130 | 1500 | 120 | Rangpur | 143 | 200
57 | Chandpur | 132 | 700 | 123 | 1400 | 121 | Lalmonirhat | 147 | 500
58 | Feni | 127 | 800 | 120 | 1400 | 122 | Saidpur | 143 | 200
59 | Chowmuhani | 124 | 900 | 116 | 1900 | 123 | Purbasadipur | 140 | 700
60 | Ashuganj | 139 | 100 | 131 | 2300 | 124 | Thakurgaon | 143 | 200
61 | Daudkandi | 130 | 700 | 123 | 1300 | 125 | Palashbari | 141 | 200
62 | B.Baria | 134 | 1000 | 125 | 2100 | 126 | Barapukuria | 143 | 100

## L-Curve
Date | 2019-05-23
.
TIME | E-W INT.(Export) | EAST GRID | WEST GRID | TOTAL |  |  | DAILY LOAD CURVE
0:00 | 120 | 7859 | 3425 | 11284 |  |  |  | QF-LDC-12
0:30 | 230 | 6113 | 2672.5 | 8785.5 | Date: | 2019-05-23
1:00 | 340 | 4367 | 1920 | 6287
1:30 | 460 | 4246.5 | 1871.5 | 6118
2:00 | 580 | 4126 | 1823 | 5949
2:30 | 690 | 4151.5 | 1831 | 5982.5 | [5 empty] | Gen. at Eve. Peak | 11900 | 11900 MW (21:00 )
3:00 | 800 | 4177 | 1839 | 6016 | [6 empty] | 21:00
3:30 | 770 | 4175.5 | 1846.5 | 6022 | [5 empty] | Gen. at Day Peak | 8639.4 | 8639.4 MW (12:00 )
4:00 | 740 | 4174 | 1854 | 6028 | [6 empty] | 12:00
4:30 | 730 | 4095.5 | 1849.5 | 5945 | [5 empty] | Highest Generation | 11944
5:00 | 720 | 4017 | 1845 | 5862 | [6 empty] | 22:00
5:30 | 575 | 4006.05 | 1665.5 | 5671.55
6:00 | 430 | 3995.1 | 1486 | 5481.1
6:30 | 405 | 4107.85 | 1521.5 | 5629.35
7:00 | 380 | 4220.6 | 1557 | 5777.6
7:30 | 350 | 4445.1 | 1604.5 | 6049.6
8:00 | 320 | 4669.6 | 1652 | 6321.6
8:30 | 305 | 5014.3 | 1738.5 | 6752.8
9:00 | 290 | 5359 | 1825 | 7184
9:30 | 210 | 5722.55 | 1839 | 7561.55
10:00 | 130 | 6086.1 | 1853 | 7939.1
10:30 | 130 | 6228.7 | 1892.5 | 8121.2
11:00 | 130 | 6371.3 | 1932 | 8303.3
11:30 | 130 | 6437.35 | 2034 | 8471.35
12:00 | 130 | 6503.4 | 2136 | 8639.4
12:30 | 220 | 6612.5 | 2399.5 | 9012
13:00 | 310 | 6721.6 | 2663 | 9384.6
13:30 | 275 | 6803 | 2673.5 | 9476.5
14:00 | 240 | 6884.4 | 2684 | 9568.4
14:30 | 195 | 6933.15 | 2712 | 9645.15
15:00 | 150 | 6981.9 | 2740 | 9721.9
15:30 | 175 | 6879.95 | 2755.5 | 9635.45
16:00 | 200 | 6778 | 2771 | 9549
16:30 | 260 | 6766.45 | 2779.5 | 9545.95
17:00 | 320 | 6754.9 | 2788 | 9542.9
17:30 | 330 | 6541.05 | 2892.5 | 9433.55
18:00 | 340 | 6327.2 | 2997 | 9324.2
18:30 | 260 | 6631.1 | 3283.5 | 9914.6
19:00 | 180 | 6935 | 3570 | 10505
19:30 | 170 | 7777 | 3779 | 11556
20:00 | 160 | 7885 | 3845 | 11730 |  |  |  | Executive Engineer
20:30 | 105 | 8030.5 | 3784.5 | 11815 |  |  |  | Network Operation Division
21:00 | 50 | 8176 | 3724 | 11900
21:30 | 115 | 8207.5 | 3714.5 | 11922
22:00 | 180 | 8239 | 3705 | 11944 |  |  |  |  | Page 6 of 7
22:30 | 180 | 8196 | 3631.5 | 11827.5
23:00 | 180 | 8153 | 3558 | 11711
23:30 | 150 | 8006 | 3491.5 | 11497.5
24:00 | 120 | 7859 | 3425 | 11284
11900 MW (21:00 )
8639.4 MW (12:00 )

## En-Curve
DAILY ENERGY CURVE
Date | 2019-05-23 |  | Energy | 206297403
[10 empty] | 2019-05-23 | [5 empty] | QF-LDC-11
TIME | GAS | HVDC | P.GEN(GAS). | P.GEN(OIL). | COAL | HYDRO | OIL | SHORTAGE | TRIPURA
0:00 | 4407 | 732 | 2046 | 2943 | 200 | 33 | 757 | 0 | 166
0:30 | 3810 | 807 | 1565.5 | 1823.5 | 199.5 | 34 | 439 | 0 | 107 | Date: | 2019-05-23
1:00 | 3213 | 882 | 1085 | 704 | 199 | 35 | 121 | 0 | 48
1:30 | 3164 | 860.5 | 1086.5 | 601 | 199 | 35 | 96 | 0 | 76 | [7 empty] | Total Energy | 206.2974 | Total Energy Gen 206.297 MKWHr Energy Not Served 0.000 MKWHr Energy Requirement 206.297 MKWHr
2:00 | 3115 | 839 | 1088 | 498 | 199 | 35 | 71 | 0 | 104 | [7 empty] | Energy not Served | 0
2:30 | 3171 | 839 | 1074 | 488.5 | 199 | 35 | 71 | 0 | 105 | [7 empty] | Energy Requirement | 206.2974
3:00 | 3227 | 839 | 1060 | 479 | 199 | 35 | 71 | 0 | 106
3:30 | 3299 | 839 | 1065.5 | 433 | 199 | 35.5 | 43 | 0 | 108 | [6 empty] | Shortage
4:00 | 3371 | 839 | 1071 | 387 | 199 | 36 | 15 | 0 | 110
4:30 | 3342.5 | 839 | 1059.5 | 340 | 199 | 35 | 20 | 0 | 110
5:00 | 3314 | 839 | 1048 | 293 | 199 | 34 | 25 | 0 | 110
5:30 | 3309.5 | 681.5 | 1050 | 264 | 199 | 34 | 27.5 | 0 | 106
6:00 | 3305 | 524 | 1052 | 235 | 199 | 34 | 30 | 0 | 102
6:30 | 3451.5 | 524 | 1053.5 | 232.5 | 199 | 34.5 | 35 | 0 | 99 |  |  |  |  | Coal
7:00 | 3598 | 524 | 1055 | 230 | 199 | 35 | 40 | 0 | 96
7:30 | 3740.5 | 515.5 | 1189.5 | 232.5 | 199 | 35 | 40 | 0 | 97 |  |  |  | Oil |  |  |  | ,
8:00 | 3883 | 507 | 1324 | 235 | 199 | 35 | 40 | 0 | 98
8:30 | 4080.5 | 495 | 1484.5 | 304 | 199 | 35.5 | 40 | 0 | 104
9:00 | 4278 | 483 | 1645 | 373 | 199 | 36 | 40 | 0 | 110
9:30 | 4338.5 | 483 | 1660 | 647 | 199 | 35.5 | 65 | 0 | 114
10:00 | 4399 | 483 | 1675 | 921 | 199 | 35 | 90 | 0 | 118
10:30 | 4410 | 483.5 | 1663 | 1046.5 | 231 | 35 | 105 | 0 | 127
11:00 | 4421 | 484 | 1651 | 1172 | 263 | 35 | 120 | 0 | 136
11:30 | 4467.5 | 483.5 | 1666 | 1242.5 | 276.5 | 35 | 135 | 0 | 142
12:00 | 4514 | 483 | 1681 | 1313 | 290 | 35 | 150 | 0 | 148
12:30 | 4535 | 687 | 1787.5 | 1368 | 290 | 34.5 | 135 | 0 | 150
13:00 | 4556 | 891 | 1894 | 1423 | 290 | 34 | 120 | 0 | 152
13:30 | 4556 | 891 | 1894 | 1423 | 290 | 34 | 120 | 0 | 152
14:00 | 4556 | 891 | 1894 | 1423 | 290 | 34 | 120 | 0 | 152
14:30 | 4463.5 | 907.5 | 2015.5 | 1534.5 | 280 | 34 | 135.5 | 0 | 162
15:00 | 4371 | 924 | 2137 | 1646 | 270 | 34 | 151 | 0 | 172
15:30 | 4377.5 | 924.5 | 2142 | 1554.5 | 270 | 33.5 | 154 | 0 | 166
16:00 | 4384 | 925 | 2147 | 1463 | 270 | 33 | 157 | 0 | 160
16:30 | 4395.5 | 925 | 2134 | 1465 | 270 | 32.5 | 164 | 0 | 153
17:00 | 4407 | 925 | 2121 | 1467 | 270 | 32 | 171 | 0 | 146
17:30 | 4247 | 925.5 | 2064.5 | 1551 | 265 | 31.5 | 194 | 0 | 153
18:00 | 4087 | 926 | 2008 | 1635 | 260 | 31 | 217 | 0 | 160
18:30 | 3977 | 928.5 | 1928.5 | 2153.5 | 260 | 31 | 466 | 0 | 170
19:00 | 3867 | 931 | 1849 | 2672 | 260 | 31 | 715 | 0 | 180
19:30 | 4004 | 931 | 2011 | 3317 | 260 | 31 | 822 | 0 | 180
20:00 | 3956 | 931 | 2014 | 3439 | 260 | 32 | 916 | 0 | 182
20:30 | 4051.5 | 831.5 | 2028.5 | 3510.5 | 255 | 32 | 920 | 0 | 186
21:00 | 4147 | 732 | 2043 | 3582 | 250 | 32 | 924 | 0 | 190
21:30 | 4159.5 | 731.5 | 2065.5 | 3575 | 234.5 | 32.5 | 937.5 | 0 | 186
22:00 | 4172 | 731 | 2088 | 3568 | 219 | 33 | 951 | 0 | 182
22:30 | 4216.5 | 731.5 | 2052 | 3515.5 | 219 | 33 | 883 | 0 | 177
23:00 | 4261 | 732 | 2016 | 3463 | 219 | 33 | 815 | 0 | 172
23:30 | 4334 | 732 | 2031 | 3203 | 209.5 | 33 | 786 | 0 | 169 | Max Temp. in Dhaka |  | 33.2° C
24:00 | 4407 | 732 | 2046 | 2943 | 200 | 33 | 757 | 0 | 166
Executive Engineer
Network Operation Division
Page 5 of 7
GAS
Oil
HVDC
COAL
HYDRO
Total Energy Gen 206.297 MKWHr Energy Not Served 0.000 MKWHr Energy Requirement 206.297 MKWHr
Note on W13: Author:

## Generation
2019-05-23
Si No | Unit | 1:00 | 2:00 | 3:00 | 4:00 | 5:00 | 6:00 | 7:00 | 8:00 | 9:00 | 10:00 | 11:00 | 12:00 | 13:00 | 14:00 | 15:00 | 16:00 | 17:00 | 18:00 | 18:30 | 19:00 | 19:30 | 20:00 | 21:00 | 22:00 | 23:00 | 24:00 | KWH
1 | Kaptai Unit-1, 2 & 3 | 35 | 35 | 35 | 36 | 34 | 34 | 35 | 35 | 36 | 35 | 35 | 35 | 34 | 34 | 34 | 33 | 32 | 31 |  | 31 | 31 | 32 | 32 | 33 | 33 | 33 | 714360
2 | Kaptai Unit-4 & 5
3 | Chattogram ST-1 (Raozan) | 100 | 100 | 100 | 100 | 100 | 100 | 100 | 100 | 100 | 100 | 100 | 100 | 100 | 100 | 100 | 100 | 100 | 100 |  | 100 | 100 | 100 | 100 | 100 | 100 | 100 | 2400000
4 | Chittgong ST-2 (Raozan) | 150 | 150 | 150 | 150 | 150 | 150 | 150 | 150 | 150 | 150 | 150 | 150 | 150 | 150 | 150 | 150 | 150 | 150 |  | 150 | 150 | 150 | 150 | 150 | 150 | 150 | 3700000
5 | Raozan 25 MW (RPCL) | 25 | 25 | 25 | 0 |  |  |  |  | 0 | 8 | 17 | 20 | 17 | 24 | 25 | 25 | 25 | 25 |  | 25 | 25 | 25 | 25 | 25 | 25 | 25 | 426056
| Teknaf Solartech 20MW | [8 empty] | 15 | 14.4 | 18.6 | 19 | 18 | 16.1 | 12.4 | 7.7 | 2.9 | 0 |  | 0 | 0 | 0 |  |  |  |  | 121905
6 | Sikalbaha 225MW (Gas) | 190 | 164 | 191 | 216 | 204 | 214 | 219 | 212 | 205 | 204 | 205 | 217 | 205 | 205 | 204 | 206 | 206 | 212 |  | 207 | 209 | 205 | 229 | 231 | 231 | 232 | 4990407
7 | Sikalbaha 225MW (Oil)
8 | Sikalbaha ST 60MW
9 | Sikalbaha GT 150MW (Gas) | 111 | 110 | 100 | 100 | 80 | 102 | 112 | 132 | 131 | 130 | 130 | 135 | 130 | 130 | 130 | 130 | 131 | 131 |  | 100 | 130 | 130 | 130 | 130 | 128 | 136 | 2957578
10 | Sikalbaha GT 150MW (Oil)
| Dohazari Peaking | 51 | 51 | 51 | 0 | [15 empty] | 74 | 85 | 85 | 85 | 85 | 85 | 85 | 653337
12 | Hathazari peaking | [19 empty] | 44 | 76 | 76 | 76 | 76 | 72 | 65 | 382768
| Baraka Sikalbaha PL | 109 | 109 | 109 | 109 | 36 | 36 | 36 | 36 | 80 | 90 | 90 | 109 | 109 | 109 | 109 | 109 | 109 | 109 |  | 90 | 109 | 109 | 90 | 91 | 91 | 91 | 2141910
| Daudkandi bangla trak | 50 | 0
14 | Daudkandi Peaking 52MW | 50 | 0 | [17 empty] | 50 | 50 | 50 | 50 | 50 | 0 |  | 241392
15 | Siddhirgonj ST 210MW
16 | Siddhirgonj GT Unit-1& 2 | 37 | 37 | 37 | 37 | 60 | 37 | 97 | 97 | 97 | 57 | 36 | 35 | 97 | 97 | 92 | 95 | 95 | 0 | [8 empty] | 1178000
17 | Siddhirganj CCPP-335 MW | [23 empty] | 14 | 35 | 60 | 92836
18 | Summit Gazipur -2 | [13 empty] | 30 | 45 | 45 | 30 | 40 |  | 183 | 260 | 296 | 300 | 285 | 200 | 95 | 1721235
19 | Ashuganj 195MW Modular | 16 | 16 | 16 | 16 | 16 | 16 | 8 | 8 | 8 | 8 | 8 | 8 | 8 | 8 | 16 | 8 | 8 | 8 |  | 8 | 8 | 8 | 8 | 8 | 8 | 8 | 301090
20 | Ghorasal ST: Unit-1,2 | 73 | 73 | 73 | 73 | 73 | 73 | 73 | 73 | 73 | 73 | 73 | 73 | 73 | 73 | 73 | 73 | 73 | 73 |  | 73 | 70 | 70 | 70 | 70 | 70 | 70 | 1502000
21 | Ghorasal GT: Unit-3 | 94 | 94 | 93 | 93 | 94 | 94 | 94 | 94 | 134 | 134 | 209 | 209 | 208 | 209 | 209 | 189 | 189 | 169 |  | 170 | 197 | 189 | 189 | 189 | 189 | 189 | 3905100
22 | Ghorasal GT: Unit-4
23 | Ghorasal ST: Unit-5 | 110 | 110 | 110 | 110 | 110 | 110 | 110 | 110 | 110 | 110 | 110 | 110 | 110 | 110 | 70 | 110 | 110 | 110 |  | 110 | 110 | 110 | 110 | 110 | 110 | 110 | 2646000
24
25 | Ghorasal ST: Unit-7 | 150 | 160 | 160 | 160 | 160 | 160 | 190 | 190 | 250 | 280 | 270 | 270 | 280 | 280 | 300 | 300 | 300 | 270 |  | 270 | 300 | 300 | 350 | 350 | 320 | 320 | 5939909
26
28 | Ashuganj ST: Unit- 3
29 | Ashuganj ST: Unit- 4
30 | Ashuganj ST: Unit- 5 | [24 empty] | 22 | 34 | 20036
32 | Ashuganj Engines TSK | 5 | 5 | 5 | 5 | 5 | 5 | 5 | 16 | 33 | 33 | 37 | 36 | 37 | 37 | 37 | 37 | 37 | 37 |  | 37 | 37 | 37 | 37 | 37 | 37 | 37 | 597600
33 | Ashuganj CCPP 225 MW | 119 | 112 | 112 | 119 | 119 | 133 | 182 | 202 | 182 | 181 | 181 | 201 | 183 | 182 | 182 | 189 | 191 | 200 |  | 194 | 202 | 183 | 200 | 183 | 183 | 204 | 4191000
34 | Ashuganj CCPP(South) | 200 | 200 | 200 | 220 | 220 | 220 | 220 | 280 | 320 | 360 | 360 | 356 | 360 | 300 | 305 | 300 | 300 | 300 |  | 270 | 270 | 270 | 330 | 330 | 330 | 330 | 6915000
| Ashuganj CCPP(North) | 60 | 115 | 150 | 150 | 150 | 180 | 220 | 220 | 320 | 360 | 360 | 360 | 360 | 360 | 360 | 300 | 300 | 360 |  | 310 | 300 | 300 | 360 | 360 | 360 | 360 | 6996900
35 | Ashuganj (Precision) 55MW | 5 | 5 | 5 | 5 | 5 | 5 | 5 | 5 | 5 | 5 | 5 | 5 | 5 | 5 | 5 | 5 | 5 | 5 |  | 5 | 5 | 5 | 5 | 5 | 5 | 5 | 132000
36 | Chandpur CCPP | 100 | 100 | 100 | 100 | 100 | 100 | 100 | 100 | 100 | 100 | 96 | 100 | 100 | 100 | 100 | 100 | 100 | 100 |  | 100 | 100 | 100 | 100 | 100 | 100 | 100 | 2362360
37 | Tongi GT
38 | Haripur GT: Unit-1, 2
39 | Haripur 412 MW CCPP | 329 | 328 | 335 | 333 | 331 | 338 | 340 | 362 | 355 | 346 | 327 | 338 | 354 | 336 | 329 | 338 | 334 | 0 | [8 empty] | 5946196
40 | Meghnaghat CCPP 450MW | 155 | 155 | 155 | 155 | 155 | 155 | 180 | 225 | 225 | 225 | 225 | 250 | 255 | 370 | 370 | 370 | 370 | 225 |  | 225 | 225 | 225 | 225 | 225 | 225 | 225 | 5075875
41 | Haripur Power CCPP 360MW | 250 | 250 | 250 | 250 | 230 | 230 | 230 | 300 | 352 | 304 | 274 | 274 | 346 | 348 | 347 | 346 | 345 | 345 |  | 315 | 351 | 352 | 352 | 355 | 322 | 348 | 7268000
42 | Mymensingh RPCL 210MW | 136 | 136 | 152 | 151 | 153 | 104 | 105 | 152 | 153 | 152 | 150 | 147 | 149 | 148 | 150 | 147 | 147 | 147 |  | 149 | 149 | 150 | 57 | 99 | 114 | 110 | 3104050
43 | Haripur NEPC 110MW | [17 empty] | 82 |  | 110 | 110 | 110 | 110 | 110 | 110 | 55 | 634100
44 | Fenchugonj CCPP-1 | 40 | 40 | 40 | 40 | 40 | 40 | 40 | 40 | 40 | 40 | 58 | 58 | 59 | 58 | 58 | 57 | 57 | 57 |  | 57 | 57 | 57 | 57 | 57 | 57 | 57 | 1164000
45 | Fenchugonj CCPP-2 | 58 | 58 | 40 | 40 | 40 | 40 | 38 | 40 | 40 | 40 | 58 | 58 | 58 | 58 | 58 | 58 | 58 | 58 |  | 58 | 58 | 58 | 58 | 58 | 58 | 58 | 1241200
46 | Shajibazar 330 MW | 183 | 180 | 183 | 198 | 198 | 198 | 209 | 198 | 194 | 199 | 192 | 106 | 100 | 102 | 101 | 101 | 105 | 101 |  | 105 | 112 | 113 | 114 | 143 | 204 | 255 | 3534000
47 | Shahjibazar GT: Unit- 8, 9 | 40 | 40 | 40 | 40 | 40 | 65 | 65 | 66 | 53 | 61 | 64 | 63 | 63 | 63 | 50 | 61 | 61 | 61 |  | 63 | 62 | 50 | 64 | 64 | 64 | 63 | 1337568
48 | Shahjibazar 86MW | 10 | 10 | 10 | 10 | 10 | 10 | 10 | 10 | 50 | 81 | 81 | 79 | 79 | 79 | 81 | 82 | 40 | 40 |  | 75 | 80 | 82 | 82 | 82 | 82 | 82 | 1204800
49 | Shahjibazar (EPL) 50MW | 5 | 5 | 5 | 5 | 5 | 5 | 5 | 5 | 42 | 42 | 44 | 44 | 44 | 46 | 45 | 46 | 46 | 46 |  | 46 | 46 | 46 | 46 | 46 | 46 | 46 | 763920
50 | Sylhet GT 150 MW | 70 | 70 | 70 | 70 | 70 | 80 | 100 | 94 | 110 | 110 | 108 | 121 | 125 | 112 | 109 | 117 | 126 | 118 |  | 82 | 80 | 74 | 80 | 68 | 69 | 68 | 2292590
51 | Sylhet GT 20 MW | 19 | 0 | [11 empty] | 19 | 18 | 18 | 18 | 18 |  | 18 | 18 | 19 | 19 | 19 | 19 | 19 | 221000
52 | Sylhet (EPL) 50MW | 8 | 8 | 8 | 8 | 8 | 8 | 5 | 5 | 42 | 40 | 41 | 41 | 42 | 42 | 43 | 44 | 43 | 43 |  | 43 | 43 | 43 | 43 | 43 | 43 | 32 | 713400
53 | Sylhet (Desh) 10MW | 10 | 0 | [6 empty] | 0 | 8 | 9 | 8 | 8 | 10 | 10 | 10 | 10 | 10 |  | 10 | 10 | 10 | 10 | 10 | 10 | 10 | 155340
54 | Hobiganj 11MW | 11 | 11 | 11 | 11 | 11 | 11 | 11 | 11 | 11 | 11 | 11 | 11 | 11 | 11 | 11 | 11 | 11 | 8 |  | 11 | 11 | 11 | 11 | 11 | 11 | 11 | 261072
55 | Fenchugonj (Barakatullah) 51MW | 5 | 5 | 5 | 5 | 5 | 5 | 5 | 5 | 5 | 5 | 5 | 5 | 5 | 5 | 38 | 46 | 50 | 50 |  | 50 | 50 | 50 | 50 | 50 | 50 | 50 | 549600
56 | Shahjahanulla 25 MW | 24 | 16 | 16 | 16 | 16 | 16 | 16 | 16 | 16 | 0 | 0 | 16 | 16 | 16 | 16 | 24 | 24 | 24 |  | 24 | 24 | 24 | 25 | 24 | 16 | 16 | 414256
57 | Summit Bibiana- 2 | 240 | 250 | 260 | 250 | 245 | 255 | 265 | 280 | 270 | 255 | 275 | 275 | 290 | 275 | 270 | 275 | 280 | 290 |  | 275 | 280 | 270 | 265 | 260 | 250 | 265 | 6522000
58 | Southern 55MW | [8 empty] | 0 | 17 | 55 | 55 | 55 | 55 | 53 | 55 | 55 | 55 |  | 55 | 55 | 55 | 55 | 55 | 55 | 55 | 774230
59 | Sikalbaha (Energis) | 16 | 16 | 16 | 16 | 16 | 16 | 16 | 16 | 16 | 16 | 16 | 16 | 16 | 16 | 16 | 16 | 16 | 16 |  | 16 | 16 | 16 | 16 | 16 | 16 | 16 | 400320
60 | Barabkunda (Regent) | 16 | 0 | 0 | 16 | 16 | 16 | 16 | 16 | 16 | 16 | 16 | 14 | 14 | 13 | 13 | 13 | 13 | 13 |  | 16 | 16 | 16 | 16 | 16 | 16 | 16 | 344448
61 | Narshingdi (Doreen) | [8 empty] | 0 | 19 | 19 | 19 | 19 | 19 | 19 | 19 | 19 | 19 |  | 19 | 19 | 19 | 19 | 19 | 19 | 19 | 277020
62 | Tangail (Doreen) 22MW
63 | Tripura | 48 | 104 | 106 | 110 | 110 | 102 | 96 | 98 | 110 | 118 | 136 | 148 | 152 | 156 | 172 | 160 | 146 | 160 |  | 180 | 180 | 182 | 190 | 182 | 172 | 166 | 3314880
64 | Malancha, Ctg. EPZ (United) | 34 | 35 | 16 | 35 | 37 | 32 | 12 | 8 | 4 | 2 | 2 | 2 | 2 | 5 | 7 | 2 | 11 | 21 |  | 31 | 31 | 33 | 16 | 16 | 16 | 16 | 390240
65 | Feni (Doreen) 22MW | 22 | 0 | [6 empty] | 0 | 10 | 16 | 22 | 22 | 22 | 18 | 18 | 21 | 22 |  | 22 | 22 | 22 | 22 | 22 | 22 | 22 | 304308
66 | Feni, Mohipal (Doreen) | 8 | 0 | [5 empty] | 3 | 5 | 8 | 8 | 8 | 8 | 8 | 8 | 8 | 8 | 8 |  | 8 | 8 | 8 | 8 | 8 | 8 | 8 | 135720
67 | Jangalia (Summit) 33MW |  |  | 0 | 33 | 8 | 8 | 8 | 8 | 3 | 0 | 31 | 33 | 33 | 33 | 33 | 33 | 33 | 33 |  | 33 | 33 | 33 | 0 |  | 33 | 33 | 460500
68 | Summit Cumilla 25MW |  |  | 0 | 11 | 8 | 0 | 0 |  | 0 | 8 | 15 | 15 | 18 | 18 | 18 | 18 | 20 | 20 |  | 20 | 20 | 20 | 20 | 0 | 19 | 20 | 281210
69 | Summit Ashulia | 25 | 25 | 25 | 25 | 25 | 25 | 25 | 25 | 25 | 25 | 25 | 25 | 25 | 25 | 0 | 0 | 0 | 0 |  | 0 | 0 | 0 | 25 | 25 | 25 | 25 | 475000
70 | Summit Madhabdi | 0 | 4 | 24 | 24 | 24 | 24 | 28 | 32 | 32 | 32 | 32 | 32 | 31 | 31 | 32 | 32 | 32 | 10 |  | 8 | 31 | 31 | 31 | 31 | 31 | 31 | 610560
71 | Summit Maona | 33 | 33 | 33 | 33 | 33 | 33 | 33 | 33 | 33 | 33 | 33 | 33 | 33 | 33 | 33 | 33 | 33 | 33 |  | 33 | 33 | 33 | 33 | 33 | 33 | 33 | 758500
72 | Summit Rupganj | 33 | 33 | 33 | 33 | 33 | 33 | 33 | 33 | 33 | 33 | 33 | 33 | 33 | 33 | 33 | 33 | 33 | 33 |  | 33 | 33 | 33 | 33 | 33 | 33 | 33 | 776600
73 | Ghorashal (Regent) | [8 empty] | 20 | 100 | 104 | 104 | 104 | 104 | 102 | 102 | 104 | 62 |  | 62 | 103 | 107 | 107 | 107 | 108 | 108 | 1429736
76 | Siddhirganj Desh
77 | Siddhirganj (Dutch Bangla) | [19 empty] | 6 | 40 | 74 | 95 | 100 | 90 | 7 | 417600
78 | Gazipur (RPCL) | [8 empty] | 0 | 30 | 40 | 49 | 49 | 49 | 49 | 49 | 49 | 49 |  | 49 | 49 | 49 | 49 | 49 | 49 | 49 | 710436
79 | Kodda 149MW | [12 empty] | 0 | 16 | 15 | 15 | 15 | 15 |  | 98 | 98 | 149 | 149 | 144 | 149 | 149 | 818400
80 | Jamalpur 95MW | 8 | 8 | 8 | 8 | 0 |  |  |  | 2 | 16 | 16 | 16 | 16 | 18 | 64 | 24 | 24 | 24 |  | 80 | 95 | 95 | 95 | 95 | 95 | 95 | 806400
81 | Lakdhanvi 52 MW | 43 | 0 | [15 empty] | 4 |  | 25 | 43 | 43 | 43 | 43 | 50 | 52 | 328987
| Gazipur 100 MW | 109 | 108 | 109 | 109 | 108 | 108 | 108 | 108 | 108 | 108 | 108 | 108 | 108 | 108 | 108 | 108 | 108 | 108 |  | 108 | 108 | 108 | 108 | 108 | 108 | 108 | 2612952
| Kaptai Solar | [6 empty] | 0.5 | 0.4 | 3.7 | 4.2 | 2 | 4.9 | 4.5 | 4 | 3.2 | 1.8 | 0.7 | 0.2 |  | 0 | 0 | 0 |  |  |  |  | 31644
82 | Madanganj 102MW | [17 empty] | 2 |  | 57 | 97 | 97 | 100 | 100 | 50 | 15 | 480648
83 | Pagla (DPA )
84 | B.Baria (Aggreko) 85MW
85 | Keraniganj (Powerpac) 100MW | [8 empty] | 0 | 25 | 74 | 86 | 84 | 78 | 71 | 10 | 10 | 39 |  | 40 | 75 | 74 | 74 | 78 | 50 | 10 | 898126
86 | Meghnaghat CCPP(Summit) | [16 empty] | 5 | 5 |  | 40 | 30 | 30 | 65 | 90 | 150 | 145 | 471040
87 | Meghnaghat (IEL) | [17 empty] | 15 |  | 80 | 100 | 100 | 100 | 100 | 100 | 75 | 601920
88 | Ghorashal 78MW (MAX) | [8 empty] | 0 | 50 | 50 | 50 | 50 | 55 | 73 | 72 | 72 | 50 |  | 50 | 50 | 50 | 60 | 74 | 74 | 74 | 921984
90 | Ashuganj (United) 53MW | 5 | 5 | 5 | 5 | 5 | 5 | 5 | 5 | 5 | 5 | 5 | 5 | 5 | 5 | 5 | 5 | 5 | 5 |  | 5 | 5 | 5 | 5 | 5 | 5 | 5 | 120000
91 | Juldah (Acorn) | 10 | 10 | 10 | 10 | 10 | 10 | 10 | 10 | 10 | 10 | 10 | 10 | 10 | 10 | 10 | 10 | 10 | 10 |  | 70 | 76 | 86 | 80 | 66 | 66 | 66 | 620280
92 | Fenchuganj (EPL) 44MW | 5 | 5 | 5 | 5 | 5 | 5 | 5 | 5 | 5 | 26 | 47 | 47 | 47 | 50 | 50 | 50 | 50 | 50 |  | 50 | 50 | 50 | 50 | 50 | 50 | 50 | 762000
93 | Ashuganj (Midland) 51MW | 5 | 5 | 5 | 5 | 5 | 5 | 5 | 5 | 9 | 22 | 27 | 35 | 35 | 35 | 35 | 35 | 35 | 35 |  | 35 | 35 | 35 | 35 | 35 | 35 | 35 | 547060
94 | Gagnagar (Orion) | [8 empty] | 4 | 32 | 64 | 100 | 100 | 100 | 100 | 72 | 72 | 72 |  | 85 | 100 | 100 | 100 | 100 | 100 | 50 | 1309824
95 | Patenga 50MW | 46 | 46 | 46 | 46 | 34 | 6 | 1 | 6 | 7 | 23 | 34 | 38 | 33 | 33 | 36 | 44 | 45 | 45 |  | 45 | 46 | 46 | 46 | 46 | 47 | 47 | 841920
96 | Chattogram ECPV 108 MW | 97 | 51 | 51 | 12 | 12 | 12 | 12 | 12 | 12 | 28 | 72 | 89 | 89 | 90 | 90 | 90 | 94 | 96 |  | 96 | 96 | 96 | 96 | 90 | 97 | 97 | 1646400
97 | Katpotti 51 MW | [8 empty] | 18 | 24 | 48 | 42 | 42 | 48 | 47 | 49 | 44 | 47 |  | 48 | 48 | 48 | 47 | 48 | 48 | 47 | 709536
98 | Bosila 108MW | [8 empty] | 0 | 51 | 57 | 63 | 63 | 62 | 61 | 62 | 62 | 63 |  | 65 | 66 | 66 | 66 | 63 | 63 | 63 | 908160
99 | Madanganj-55 MW | [10 empty] | 42 | 55 | 55 | 55 | 40 | 30 | 30 | 30 |  | 35 | 42 | 42 | 42 | 45 | 55 | 15 | 620424
100 | Northern 55 MW | 18 | 18 | 18 | 18 | 18 | 18 | 18 | 18 | 54 | 55 | 56 | 56 | 56 | 56 | 56 | 56 | 56 | 56 |  | 56 | 56 | 56 | 56 | 56 | 56 | 56 | 987566
101 | Kushiara 163 MW CCPP GT | 100 | 100 | 100 | 100 | 100 | 100 | 100 | 130 | 163 | 100 | 100 | 100 | 163 | 163 | 163 | 163 | 163 | 163 |  | 100 | 130 | 130 | 130 | 163 | 163 | 163 | 3523907
102 | Sarishabari (Solar) |  |  |  |  | 0 | 0.1 | 0.1 | 0.2 | 1.3 | 0.5 | 0.7 | 1.5 | 2.1 | 1.3 | 1.3 | 0.5 | 0.3 | 0 |  | 0 | 0 | 0 | 0 |  |  |  | 9300
103 | Banco Energy 54MW | [8 empty] | 1 | 17 | 35 | 35 | 35 | 35 | 35 | 35 | 35 | 35 |  | 35 | 35 | 35 | 35 | 35 | 35 | 35 | 520920
104 | APR Energy , Keranigonj | [8 empty] | 0
105 | Bramhangoan 100 MW (Aggreko) | [8 empty] | 0 | 95 | 60 | 15 | 41 | 40 | 0 | 0 | 0 | 0 |  | 11 | 11 | 11 | 10 | 10 | 0 |  | 365727
106 | United Mymensingh PPL | [17 empty] | 7 |  | 29 | 150 | 150 | 200 | 190 | 182 | 199 | 940800
112 | Aggreko Aurahati 100MW | [8 empty] | 0 | 104 | 85 | 61 | 12 | 12 | 0 | 0 | 0 | 0 |  | 12 | 12 | 12 | 11 | 11 | 0 |  | 227486
114 | Summit Gazipur-1 150MW | [13 empty] | 43 | 100 | 57 | 53 | 51 |  | 73 | 149 | 136 | 149 | 149 | 149 | 144 | 1114560
115 | Juldah 100 MW Unit-3 | 100 | 70 | 50 | 50 | 50 | 20 | 20 | 20 | 36 | 90 | 90 | 100 | 100 | 100 | 100 | 100 | 100 | 100 |  | 100 | 100 | 100 | 100 | 100 | 100 | 100 | 1912320
116 | Chandpur Desh 200MW | 35 | 0 | [6 empty] | 6 | 34 | 35 | 34 | 34 | 34 | 80 | 105 | 105 | 105 |  | 125 | 198 | 200 | 198 | 200 | 200 | 200 | 1766400
117 | Midland 150MW | [17 empty] | 0 |  | 46 | 100 | 132 | 150 | 150 | 150 | 150 | 774470
118 | Bibiyana-3 285 MW | 80 | 80 | 78 | 80 | 78 | 79 | 80 | 200 | 299 | 308 | 200 | 200 | 150 | 151 | 150 | 149 | 150 | 250 |  | 200 | 200 | 200 | 250 | 250 | 249 | 250 | 4000300
| United Jamalpur PPL | 38 | 37 | 37 | 9 | 9 | 9 | 9 | 9 | 11 | 40 | 40 | 64 | 95 | 96 | 94 | 95 | 97 | 97 |  | 97 | 97 | 98 | 97 | 97 | 98 | 98 | 1467600
| Anwara United | [9 empty] | 0 | 20 | 38 | 90 | 109 | 126 | 86 | 102 | 41 |  | 31 | 0 | 0 |  |  |  |  | 577089
120 | Eastern Zone Total | 4367 | 4126 | 4177 | 4174 | 4017 | 3995.1 | 4220.6 | 4669.6 | 5359 | 6086.1 | 6371.3 | 6503.4 | 6721.6 | 6879.8 | 6981.9 | 6778 | 6754.9 | 6327.2 |  | 6935 | 7777 | 7885 | 8176 | 8239 | 8153 | 7859 | 145741204
121
122
123 | Khulna 60MW
124 | Khulna (KPCL-1 & 3)
125 | Khulna (KPCL-2) | [12 empty] | 16 | 16 | 16 | 16 | 16 | 22 |  | 115 | 115 | 115 | 115 | 99 | 115 | 115 | 727680
126
127 | Khulna (Aggreeco) 55MW
128 | Faridpur Peaking | [19 empty] | 14 | 22 | 26 | 26 | 31 | 31 | 31 | 135840
| Khulna CCPP 225MW | 20 | 20 | 20 | 15 | 25 | 30 | 40 | 40 | 40 | 90 | 120 | 150 | 120 | 120 | 120 | 120 | 120 | 120 |  | 140 | 150 | 170 | 190 | 220 | 220 | 220 | 2458560
129 | Labon Chora 105 MW | [11 empty] | 17 | 35 | 35 | 35 | 35 | 35 | 53 |  | 90 | 105 | 105 | 105 | 109 | 105 | 105 | 821280
130
131
132
133
| Summit Barisal 110 MW | [17 empty] | 16 |  | 105 | 110 | 110 | 110 | 110 | 110 | 110 | 637440
136 | Barisal GT: Unit-1, 2
137 | Bhola Aggreko 95MW | 10 | 10 | 10 | 11 | 11 | 11 | 11 | 13 | 47 | 53 | 52 | 51 | 57 | 73 | 73 | 72 | 73 | 74 |  | 90 | 97 | 97 | 97 | 97 | 97 | 97 | 1249327
| Bhola CCPP 194MW | 150 | 150 | 175 | 175 | 176 | 176 | 176 | 176 | 176 | 176 | 177 | 177 | 176 | 175 | 175 | 175 | 175 | 174 |  | 174 | 174 | 174 | 174 | 174 | 174 | 174 | 4136968
140 | Bhola (Venture) 33MW | 1 | 3 | 5 | 8 | 8 | 7 | 6 | 7 | 8 | 9 | 9 | 10 | 11 | 13 | 16 | 26 | 24 | 30 |  | 36 | 37 | 39 | 39 | 39 | 39 | 39 | 421944
141 | Bangla Trak Noapara | [19 empty] | 18 | 20 | 35 | 66 | 70 | 70 | 0 | 330240
142 | Noapara (KZA) 40MW | [12 empty] | 8 | 8 | 8 | 8 | 8 | 8 |  | 40 | 40 | 40 | 40 | 40 | 40 | 40 | 267375
143 | Gopalganj Peaking | [15 empty] | 6 | 20 | 66 |  | 58 | 48 | 47 | 42 | 40 | 30 | 30 | 316928
144 | Bheramara GT-1,2,3 | [19 empty] | 16 | 16 | 16 | 16 | 16 | 16 | 0 | 79900
145 | Madhumati Power Plant | [10 empty] | 0 | 29 | 47 | 52 | 52 | 52 | 52 | 52 |  | 81 | 105 | 104 | 103 | 104 | 103 | 104 | 875952
146 | Bheramara HVDC | 882 | 839 | 839 | 839 | 839 | 524 | 524 | 507 | 483 | 483 | 484 | 483 | 891 | 921 | 924 | 925 | 925 | 926 |  | 931 | 931 | 931 | 732 | 731 | 732 | 732 | 18138181
147 | Bheramara 360 MW
148
149
150 | Barapukuria Unit-1
151 | Barapukuria Unit-2
152 | Barapukuria Unit-3 | 199 | 199 | 199 | 199 | 199 | 199 | 199 | 199 | 199 | 199 | 263 | 290 | 290 | 280 | 270 | 270 | 270 | 260 |  | 260 | 260 | 260 | 250 | 219 | 219 | 200 | 5664800
153 | Baghabari GT 71MW | 55 | 55 | 55 | 60 | 60 | 0 | 0 | 0 | 60 | 60 | 60 | 60 | 60 | 55 | 55 | 55 | 55 | 55 |  | 60 | 60 | 60 | 60 | 60 | 60 | 60 | 1195000
156 | Baghabari GT 100MW
| Baghabari Peaking 50MW | [17 empty] | 0 |  | 50 | 50 | 50 | 50 | 50 | 50 | 50 | 281140
157 | Sirajgonj Unit-1 225MW (Gas) | 80 | 60 | 60 | 60 | 60 | 60 | 85 | 47 | 24 | 51 | 91 | 173 | 200 | 188 | 184 | 193 | 192 | 195 |  | 178 | 194 | 194 | 197 | 192 | 180 | 192 | 3433326
158 | Sirajgonj Unit-1 225MW (Oil) | [25 empty] | 0
| Sirajgonj Unit-2 225MW (Gas) | 146 | 135 | 136 | 147 | 136 | 137 | 144 | 170 | 195 | 190 | 180 | 193 | 196 | 187 | 187 | 196 | 195 | 198 |  | 191 | 203 | 200 | 200 | 195 | 184 | 195 | 4423936
Sirajgonj Unit-2 225MW (Oil)
159 | Sirajgonj Unit-3 225 MW(Gas) | 156 | 131 | 140 | 142 | 133 | 144 | 174 | 185 | 200 | 196 | 198 | 204 | 208 | 200 | 198 | 195 | 202 | 215 |  | 203 | 201 | 202 | 208 | 206 | 187 | 196 | 4640336
Sirajgonj Unit-3 225 MW(Oil)
160 | Sirajgonj Unit-4 414 MW(Gas) | 200 | 200 | 190 | 190 | 190 | 190 | 190 | 300 | 350 | 300 | 250 | 250 | 300 | 300 | 350 | 350 | 350 | 421 |  | 302 | 340 | 340 | 380 | 380 | 350 | 350 | 7025450
161 | Bera Peaking | [17 empty] | 0 |  | 6 | 19 | 34 | 34 | 34 | 0 |  | 105094
162 | Bogra (GBB) | 5 | 5 | 5 | 5 | 5 | 5 | 5 | 5 | 22 | 22 | 22 | 22 | 22 | 22 | 22 | 22 | 22 | 22 |  | 22 | 22 | 22 | 22 | 22 | 22 | 22 | 378000
163 | Bogra (EPL) | 16 | 16 | 5 | 3 | 3 | 3 | 3 | 3 | 13 | 13 | 16 | 16 | 16 | 16 | 16 | 16 | 15 | 13 |  | 14 | 13 | 15 | 16 | 16 | 16 | 16 | 290232
164 | Ullapara (Summit) | [8 empty] | 0 | 3 | 2 | 3 | 2 | 3 | 3 | 3 | 3 | 5 |  | 11 | 11 | 11 | 11 | 11 | 11 | 11 | 86220
165 | Amnura 50MW | [13 empty] | 12 | 12 | 12 | 12 | 12 |  | 50 | 50 | 50 | 50 | 50 | 50 | 50 | 319790
166 | Katakhali (Northern) | [17 empty] | 0 |  | 25 | 34 | 34 | 34 | 34 | 34 | 8 | 163221
167 | Katakhali Peaking | [17 empty] | 0 |  | 25 | 43 | 47 | 43 | 43 | 0 |  | 149248
168 | Santahar Peaking | [17 empty] | 0 |  | 35 | 36 | 37 | 35 | 34 | 34 | 34 | 189083
169 | Rajlanka 52 MW | [7 empty] | 0 | 8 | 8 | 8 | 8 | 8 | 8 | 8 | 8 | 8 | 8 |  | 36 | 36 | 43 | 43 | 43 | 43 | 43 | 305760
170 | Chapainawabganj-100 MW | [14 empty] | 16 | 16 | 16 | 16 |  | 70 | 94 | 94 | 93 | 93 | 93 | 93 | 485076
171 | Paramount Baghabari
172 | Confidence CPBL-2 | [16 empty] | 0 | 36 |  | 89 | 108 | 108 | 108 | 108 | 108 | 108 | 619872
173 | Rangpur GT | [17 empty] | 0 |  | 17 | 17 | 17 | 17 | 17 | 17 | 0 | 94000
175 | Saidpur GT | [17 empty] | 0 |  | 18 | 18 | 18 | 18 | 18 | 18 | 0 | 109000
176
177
178
178 | Western Zone Total | 1920 | 1823 | 1839 | 1854 | 1845 | 1486 | 1557 | 1652 | 1825 | 1853 | 1932 | 2136 | 2663 | 2684 | 2740 | 2771 | 2788 | 2997 | 0 | 3570 | 3779 | 3845 | 3724 | 3705 | 3558 | 3425 | 60556199